## README
README FILE FOR UNATTENDED MARINE BUOY DATA FILES
SUMMARY: | This report contains FINAL data collected by MassDEP Watershed Planning Program (MassDEP-WPP) and its contractor (University of Rhode Island Marine Estuarine Laboratory (URI-MERL)) using marine buoys and associated unattended YSI multiprobes and SUNA probes in estuarine waters; multiple files are available for each sampling location (multiprobe surface readings, multiprobe bottom readings, and SUNA surface readings). Marine probes are deployed from approximately May to November. The probes were set to continuously record data, with recording frequency every 15 mintues for YSI probes and every 60 minutes for SUNA nitrate probes. Water quality monitoring information from MassDEP buoys help to define ambient water quality conditions for dissolved oxygen, temperature, salinity, pH, nitrate-nitrogen, and algal abundance, and to document summer season water quality conditions for determining the extent of damaging effects of eutrophication.
FILE CONTENTS: | In addition to this README tab, each unattended data file contains a data sheet and a meta-data sheet ("Statistics"). README file updated July 2025.
DATA FORMAT: | Data are reported in MS Excel format. Applicable standard MassDEP-WPP reporting rules (e.g., reporting limits) have been applied to the data (e.g., lower limit of 0.2 mg/L for DO). Units for each parameter are based on native units given by the instruments. The data file is presented with FILTER "ON" so data can be easily filtered as needed (e.g., by date or parameter). The file is read-only and the data sheet protected; for minor reformatting (e.g., for report tables), unprotect sheet and deselect read-only under file properties.
QUALITY CONTROL: | PRE-CAL: Prior to use, YSI multiprobe loggers were pre-checked for temperature and pre-calibrated for DO, pH, salinity, and chlorophyll at the URI-MERL lab facility. The nitrate SUNA units were pre-checked prior to use using deionized water (DIW). Checks and calibrations were performed as described in the Narragansett Bay Fixed Site Monitoring Network (NBFSMN) QAPP (available at https://dem.ri.gov/sites/g/files/xkgbur861/files/programs/benviron/water/quality/surfwq/pdfs/nbfsmn.pdf). SONDE SWAPS/CHECKS: Every two weeks, the YSI multiprobes were switched out for just-calibrated units. Every two weeks the SUNA units were checked in the field against DIW. Quality control measurements in the field were collected using attended probes by taking side-by-side readings near the deployed probes. POST-CHECKS: Following deployment, multiprobe loggers were post-checked at the lab. Thermometers were NOT checked against a NIST-traceable thermometer for acceptability prior to use. SUNA units were not post-checked. DATA REVIEW: All field and lab QC data were documented and used to validate the data. Field sheet comments, emails, and other information related to data quality were also used during validation to address potential errors or apply additional qualifiers. LAB SAMPLE COMPARISONS: Water grab samples were collected for chlorophyll and nitrate analysis (at URI-MERL) to generally compare to simultaneous in-situ probe readings as well as for other nutrient parameters.
DATA SYMBOLS and QUALIFIERS: | Data shown without qualification are usable without caveat. Data shown with one or more qualifiers are also usable, albeit with caveat related to minor QA/QC problems. Data NOT shown have been either been censored as unusable due to QA/QC problems beyond acceptance limits (values replaced by ##), or were missing or not intended to be collected (values replaced by ** or -- (as described below)). NOTE: When reporting data, data qualifiers must be included alongside qualified and censored data values. Qualifiers applied to data based on specific QA/QC issues include:
| ## |  | Censored data (i.e., data that has been discarded as unusable. Check qualifiers for explanation).
| ** |  | Missing data (i.e., data that should have been reported, but are missing for some reason, e.g., probe malfunction, probe not used, out-of-water).
| -- |  | No data (i.e., data not taken/not required/not calibrated for/otherwise not available).
| c |  | Data value greater than the highest calibration standard used for pre-calibration, or data value outside the range for the calibration standards used.
| i |  | Inaccurate probe readings (based on field and/or lab QC data, wiper issue, etc.).
| m |  | Field method not followed.
| r |  | Data may not be representative due to circumstances and/or conditions at the time of sampling (e.g., out-of-water, side channel, backwater, etc.).
| u |  | Unstable readings between 15-30 minute readings, due to non-representative conditions, highly-variable water quality conditions, etc.
Note: blanks in the qualifier column means that data are usable without qualification
STATISTICS and META-DATA: | Total Deployment Duration |  | Total amount of time from the first line of data to the last line of data in the trimmed file. (Units = Hours)
| File Time Interval |  | The pre-programmed time interval between data points in the file (Units = Minutes)
| Total Count |  | Total number of data points in the trimmed file (from the first line of data to the last).
| Location and sample identification |  | The "statistics" tab contains location (watershed, CAMIS number, waterbody, latitude/longitude, and WPP station identifier (unique ID)), and sample identification information (OWMID).
Special Notes: | 1) Time Zone: For raw data, all buoy instruments are pre-set by the contractor to report time in Eastern Standard Time (EST) format, regardless of what zone was current at the time of data collection. The final validated data have been adjusted to local Eastern Daylight Time (EDT).
2) Negative values: For slightly negative values w/o QC issues, results were replaced with “<” lower reporting limit. For high negative values indicating possible calibration or offset issues, data were investigated for potential shifts (generally not done by DEP), and censored or qualified where necessary.
3) Per MassDEP-WPP protocol, no manual corrections, shifts, compensations, or manipulations have been made to these data. This is in contrast to the protocols used by the NBFSMN, as described in their QAPP, to edit and correct the data based on field/lab QC data and other information. This may result in differences between MassDEP's buoy data and data files kept by the NBFSMN program or contractor. MassDEP-WPP protocol is to either accept data as-is, qualify data (accept with qualifying symbol defined above) or censor data (discard with qualifier(s)) based on systematic QC review and validation.
4) The YSI data were automatically temperature-compensated by the instruments. Sensor drift was evaluated (but not corrected) based on in-situ, side-by-side measurements using just-calibrated QC probes. Each sensor array on each buoy was switched out approximately every two weeks with newly-calibrated YSI multiprobes.
5) The SUNA nitrate probes (one at surface for each buoy) were not swapped out with newly calibrated probes but were cleaned and checked in the field for drift using deionized water (DIW). Raw SUNA data are not corrected for temperature-salinity.
6) For reference only: NBFSMN "edited" files are created by URI-MERL from the raw files based on the QA data evaluations and may include data deletions. NBFSMN "corrected" data files are also created from the raw files by URI-MERL based on the QA data and may include data iterations and shifts. Reporting decisions made for these two data sets are not carried over to MassDEP data.
7) Chlorophyll data from the total algae (EXO TAL) sensor are generally considered to represent chlorophyll concentrations, not exclusively chlorophyll a. The YSI TAL sensor emits blue LED excitation energy in the 455-485 nm range and detects emissions in the 665 - 705 nm range. In addition to chlorophyll a, chlorophylls b and c also absorb light in this range and fluoresce in potentially overlapping ranges: chl a (~664 nm), chl b (~647 nm) and chl c (~630 nm).
8) Since July 2020, the EXO-TAL chlorophyll probes have undergone two-point calibrations using deionized water and a 0.625 mg/L rhodamine calibration standard. Given this improvement and based on additional and on-going evaluation, in-situ chlorophyll data from 2021 forward are reported in both RFU and ug/l. Because the accuracy/precision of the chlorophyll measurement varys in response to the classes of algae present in the water column, environmental conditions (e.g. turbidity), and the calibration of the sensor, chlorophyll data are qualified "i" and should be used as a general indicator of chlorophyll concentrations.
UNITS, (RESOLUTION) and MIN. REPORTING LIMIT:
| Depth |  | meters (nearest tenth); LOD (limit of detection) = 0.001 m; MRL (minimum reporting limit) = none.
| Temperature |  | deg. C (nearest tenth); LOD = 0.001 deg. C; MRL = none.
| Specific Conductance |  | mS/cm (entire range: 0 decimals and to nearest 10); LOD = 0.0001 to 0.01 mS/cm (range-dependent); MRL = none.
| Salinity |  | PSU (nearest tenth); LOD = 0.01 ppt; MRL = none.
| pH |  | SU (nearest tenth); LOD = 0.01 SU; MRL = none.
| Chlorophyll |  | RFU (nearest tenth); LOD = 0.00; MRL = 0.1
|  | Chlorophyll | ug/L (nearest tenth); LOD = 0.00; MRL = 0.5
| Phycoerythrin (BGA) |  | RFU (nearest tenth); LOD = 0.00; MRL= 0.1
| DO (Dissolved Oxygen) |  | mg/l (nearest tenth); LOD = 0.01 mg/l; MRL = 0.2 mg/l.
| DOsat (DO % saturation) |  | % (nearest whole number); LOD = 0.1%; MRL = 2%. NOTE: DOsat is a calculated value (based on DO).
| Nitrate-N |  | mg/l (nearest hundredth up to 1 mg/l); LOD = 0.004 mg/l (~0.3 uM) with Temperature/Salinity correction and 0.028 mg/l (~2.0uM) w/o correction. RAW data are NOT corrected for temperature or salinity (T/S). Instrument accuracy= +/-2uM. MRL = 0.050 mg/l.
GENERAL PROCESS FOR DATA MANAGEMENT & QA REVIEW: | Overall, the validation process for unattended buoy data was applied to review all data, censor suspect data with justifiable cause (i.e., data are probably erroneous), and qualify data that may be problematic yet still usable. Standard procedures for validation were used to make qualification and censoring decisions, in addition to best professional judgement. Raw files were downloaded by both MassDEP and the buoy maintenance contractor (URI-MERL), and those from the contractor were used as a standard starting point for MassDEP data validation. The raw data are as-is data without any QA/QC requirements applied. QC data collected by the contractor include side-by-side probe measurements and water grab sample collected (for lab chemical analysis) during each bi-monthly visit. Additional available data files from the contractor include: 1) "edited" files which are formatted according to the Data Review and Editing Protocol (see NBFSMN QAPP) and are revised based on the QA data evaluation (e.g, data deletions); and 2) "corrected" data files which are also formatted according to the Data Review and Editing Protocol and are altered based on the QA data (e.g., data calculations or shifts). In contrast to the edited and corrected data files, MassDEP validation does not include shifts or corrections based on QC data results or introduction of interpolated data. Raw data are, however, compared to the "edited" data decisions within each file to evaluate individual data decisions. Final edits to the working validation files were made manually using best available information and best professional judgement.
AUTHOR(S): | R. Chase, S. Flint
QA: | S. Flint, R. Chase, K. Winfield
QA DATE: | 2025-07-25

## 61-0195 data
OWMID | Date/Time | Time Zone | Depth (m) | Depth Qualifiers | Temperature (°C) | Temperature Qualifiers | DO (mg/l) | DO Qualifiers | DOsat (%) | DOsat Qualifiers | Specific Conductance (μS/cm) | Specific Conductance Qualifiers | Salinity (PSU) | Salinity Qualifiers | pH (SU) | pH Qualifiers | Chlorophyll (RFU) | Chlorophyll Qualifiers | Chlorophyll (μg/L) | Chlorophyll_μg/L Qualifiers | Phycoerytherin (RFU) | Phycoerytherin Qualifiers
61-0195 | 2022-05-12 14:00 | EDT | 4.283 |  | 11.149 |  | 10.14 |  | 110.9 |  | 44985 |  | 29 |  | 7.94 |  | 1.68 | i | 6.77 | i | 1.85 | c, i
61-0195 | 2022-05-12 14:15 | EDT | 4.336 |  | 11.153 |  | 10.23 |  | 111.9 |  | 45032.8 |  | 29.04 |  | 7.94 |  | 1.44 | i | 5.77 | i | 2.12 | c, i
61-0195 | 2022-05-12 14:30 | EDT | 4.406 |  | 11.197 |  | 10.23 |  | 112 |  | 45044.4 |  | 29.05 |  | 7.94 |  | 1.01 | i | 4.04 | i | 2.32 | c, i
61-0195 | 2022-05-12 14:45 | EDT | 4.456 |  | 11.176 |  | 10.4 |  | 113.9 |  | 45216.6 |  | 29.17 |  | 7.95 |  | 1.52 | i | 6.1 | i | 1.9 | c, i
61-0195 | 2022-05-12 15:00 | EDT | 4.514 |  | 11.148 |  | 10.51 |  | 115.1 |  | 45293.9 |  | 29.22 |  | 7.95 |  | 1.47 | i | 5.9 | i | 1.62 | c, i
61-0195 | 2022-05-12 15:15 | EDT | 4.582 |  | 11.104 |  | 10.68 |  | 116.8 |  | 45396.3 |  | 29.29 |  | 7.96 |  | 1.63 | i | 6.53 | i | 2.2 | c, i
61-0195 | 2022-05-12 15:30 | EDT | 4.651 |  | 11.088 |  | 10.75 |  | 117.6 |  | 45397.5 |  | 29.29 |  | 7.96 |  | 1.65 | i | 6.63 | i | 2.48 | c, i
61-0195 | 2022-05-12 15:45 | EDT | 4.732 |  | 11.074 |  | 10.74 |  | 117.4 |  | 45383.7 |  | 29.28 |  | 7.96 |  | 1.46 | i | 5.88 | i | 2.09 | c, i
61-0195 | 2022-05-12 16:00 | EDT | 4.816 |  | 11.098 |  | 10.76 |  | 117.7 |  | 45385.9 |  | 29.28 |  | 7.96 |  | 1.48 | i | 5.96 | i | 1.69 | c, i
61-0195 | 2022-05-12 16:15 | EDT | 4.911 |  | 11.118 |  | 10.76 |  | 117.8 |  | 45390.7 |  | 29.29 |  | 7.97 |  | 1.07 | i | 4.29 | i | 1.49 | c, i
61-0195 | 2022-05-12 16:30 | EDT | 4.991 |  | 11.131 |  | 10.77 |  | 117.9 |  | 45393.6 |  | 29.29 |  | 7.97 |  | 1.13 | i | 4.53 | i | 1.3 | c, i
61-0195 | 2022-05-12 16:45 | EDT | 5.051 |  | 11.122 |  | 10.81 |  | 118.4 |  | 45396.1 |  | 29.29 |  | 7.97 |  | 1.1 | i | 4.4 | i | 1.39 | c, i
61-0195 | 2022-05-12 17:00 | EDT | 5.149 |  | 11.135 |  | 10.85 |  | 118.8 |  | 45383.4 |  | 29.28 |  | 7.98 |  | 0.98 | i | 3.93 | i | 1.07 | c, i
61-0195 | 2022-05-12 17:15 | EDT | 5.198 |  | 11.132 |  | 10.99 |  | 120.4 |  | 45407.7 |  | 29.3 |  | 7.99 |  | 0.87 | i | 3.48 | i | 0.94 | c, i
61-0195 | 2022-05-12 17:30 | EDT | 5.235 |  | 11.133 |  | 10.95 |  | 120 |  | 45429.5 |  | 29.32 |  | 7.98 |  | 0.99 | i | 3.97 | i | 1.24 | c, i
61-0195 | 2022-05-12 17:45 | EDT | 5.258 |  | 11.098 |  | 11.13 |  | 121.8 |  | 45499 |  | 29.37 |  | 7.99 |  | 1.31 | i | 5.24 | i | 1.88 | c, i
61-0195 | 2022-05-12 18:00 | EDT | 5.319 |  | 11.065 |  | 11.24 |  | 123 |  | 45585 |  | 29.43 |  | 8 |  | 1.46 | i | 5.87 | i | 2.21 | c, i
61-0195 | 2022-05-12 18:15 | EDT | 5.319 |  | 11.05 |  | 11.11 |  | 121.5 |  | 45580.9 |  | 29.42 |  | 8 |  | 1.49 | i | 5.98 | i | 2.15 | c, i
61-0195 | 2022-05-12 18:30 | EDT | 5.308 |  | 11.025 |  | 11.14 |  | 121.8 |  | 45615.4 |  | 29.44 |  | 8 |  | 1.3 | i | 5.22 | i | 1.79 | c, i
61-0195 | 2022-05-12 18:45 | EDT | 5.274 |  | 10.973 |  | 11.6 |  | 126.9 |  | 45805.6 |  | 29.58 |  | 8.02 |  | 1.34 | i | 5.4 | i | 2.05 | c, i
61-0195 | 2022-05-12 19:00 | EDT | 5.219 |  | 10.925 |  | 11.4 |  | 124.6 |  | 45919.4 |  | 29.66 |  | 8.01 |  | 1.47 | i | 5.93 | i | 1.9 | c, i
61-0195 | 2022-05-12 19:15 | EDT | 5.164 |  | 10.87 |  | 11.13 |  | 121.6 |  | 46121.4 |  | 29.8 |  | 8 |  | 1.53 | i | 6.16 | i | 2.29 | c, i
61-0195 | 2022-05-12 19:30 | EDT | 5.094 |  | 10.801 |  | 10.86 |  | 118.6 |  | 46379.9 |  | 29.98 |  | 7.98 |  | 1.49 | i | 5.99 | i | 0.89 | c, i
61-0195 | 2022-05-12 19:45 | EDT | 5.011 |  | 10.726 |  | 10.65 |  | 116.2 |  | 46624.5 |  | 30.15 |  | 7.97 |  | 1.39 | i | 5.6 | i | 2.12 | c, i
61-0195 | 2022-05-12 20:00 | EDT | 4.926 |  | 10.716 |  | 10.6 |  | 115.7 |  | 46613.3 |  | 30.14 |  | 7.97 |  | 1.43 | i | 5.76 | i | 0.97 | c, i
61-0195 | 2022-05-12 20:15 | EDT | 4.839 |  | 10.67 |  | 10.44 |  | 113.9 |  | 46755.7 |  | 30.24 |  | 7.96 |  | 1.75 | i | 7.03 | i | 2.63 | c, i
61-0195 | 2022-05-12 20:30 | EDT | 4.755 |  | 10.636 |  | 10.32 |  | 112.5 |  | 46807.8 |  | 30.28 |  | 7.95 |  | 3.55 | i | 14.3 | i | 2.31 | c, i
61-0195 | 2022-05-12 20:45 | EDT | 4.671 |  | 10.609 |  | 10.24 |  | 111.7 |  | 46905.8 |  | 30.35 |  | 7.95 |  | 1.67 | i | 6.71 | i | 2.85 | c, i
61-0195 | 2022-05-12 21:00 | EDT | 4.595 |  | 10.612 |  | 10.21 |  | 111.3 |  | 46891.7 |  | 30.34 |  | 7.95 |  | 1.47 | i | 5.9 | i | 1.03 | c, i
61-0195 | 2022-05-12 21:15 | EDT | 4.517 |  | 10.595 |  | 10.18 |  | 110.9 |  | 46944.3 |  | 30.37 |  | 7.95 |  | 1.75 | i | 7.02 | i | 1.29 | c, i
61-0195 | 2022-05-12 21:30 | EDT | 4.436 |  | 10.614 |  | 10.24 |  | 111.6 |  | 46889.1 |  | 30.34 |  | 7.95 |  | 2.6 | i | 10.47 | i | 1.83 | c, i
61-0195 | 2022-05-12 21:45 | EDT | 4.361 |  | 10.659 |  | 10.35 |  | 112.8 |  | 46738.6 |  | 30.23 |  | 7.95 |  | 2.38 | i | 9.59 | i | 4.3 | c, i
61-0195 | 2022-05-12 22:00 | EDT | 4.285 |  | 10.666 |  | 10.35 |  | 112.8 |  | 46731.2 |  | 30.23 |  | 7.96 |  | 3.72 | i | 14.96 | i | 7.5 | c, i
61-0195 | 2022-05-12 22:15 | EDT | 4.22 |  | 10.69 |  | 10.41 |  | 113.5 |  | 46692.5 |  | 30.2 |  | 7.96 |  | 2.2 | i | 8.85 | i | 4.24 | c, i
61-0195 | 2022-05-12 22:30 | EDT | 4.162 |  | 10.712 |  | 10.39 |  | 113.3 |  | 46601 |  | 30.14 |  | 7.96 |  | 3.52 | i | 14.16 | i | 7.9 | c, i
61-0195 | 2022-05-12 22:45 | EDT | 4.111 |  | 10.665 |  | 10.31 |  | 112.4 |  | 46767.8 |  | 30.25 |  | 7.96 |  | 2.03 | i | 8.17 | i | 4.33 | c, i
61-0195 | 2022-05-12 23:00 | EDT | 4.082 |  | 10.658 |  | 10.28 |  | 112.1 |  | 46778.1 |  | 30.26 |  | 7.95 |  | 1.81 | i | 7.3 | i | 2.51 | c, i
61-0195 | 2022-05-12 23:15 | EDT | 4.068 |  | 10.722 |  | 10.4 |  | 113.4 |  | 46600.9 |  | 30.14 |  | 7.96 |  | 2.52 | i | 10.15 | i | 1.62 | c, i
61-0195 | 2022-05-12 23:30 | EDT | 4.06 |  | 10.72 |  | 10.4 |  | 113.4 |  | 46588.7 |  | 30.13 |  | 7.96 |  | 2.12 | i | 8.52 | i | 3.03 | c, i
61-0195 | 2022-05-12 23:45 | EDT | 4.065 |  | 10.752 |  | 10.39 |  | 113.4 |  | 46492.9 |  | 30.06 |  | 7.96 |  | 1.94 | i | 7.79 | i | 2.65 | c, i
61-0195 | 2022-05-13 | EDT | 4.081 |  | 10.814 |  | 10.48 |  | 114.4 |  | 46331.3 |  | 29.95 |  | 7.96 |  | 1.22 | i | 4.89 | i | 2.9 | c, i
61-0195 | 2022-05-13 00:15 | EDT | 4.107 |  | 10.862 |  | 10.58 |  | 115.6 |  | 46182.3 |  | 29.84 |  | 7.97 |  | 1.72 | i | 6.9 | i | 2.21 | c, i
61-0195 | 2022-05-13 00:30 | EDT | 4.138 |  | 10.868 |  | 10.71 |  | 117 |  | 46163.4 |  | 29.83 |  | 7.98 |  | 1.46 | i | 5.86 | i | 2.06 | c, i
61-0195 | 2022-05-13 00:45 | EDT | 4.163 |  | 10.951 |  | 10.64 |  | 116.4 |  | 46030.5 |  | 29.74 |  | 7.98 |  | 1.59 | i | 6.39 | i | 2.35 | c, i
61-0195 | 2022-05-13 01:00 | EDT | 4.186 |  | 10.829 |  | 10.51 |  | 114.7 |  | 46294.3 |  | 29.92 |  | 7.97 |  | 1.9 | i | 7.65 | i | 1.6 | c, i
61-0195 | 2022-05-13 01:15 | EDT | 4.211 |  | 11.015 |  | 10.54 |  | 115.4 |  | 45867 |  | 29.62 |  | 7.97 |  | 1.68 | i | 6.74 | i | 1.82 | c, i
61-0195 | 2022-05-13 01:30 | EDT | 4.237 |  | 11.061 |  | 10.57 |  | 115.7 |  | 45754.7 |  | 29.55 |  | 7.98 |  | 1.79 | i | 7.18 | i | 2.43 | c, i
61-0195 | 2022-05-13 01:45 | EDT | 4.262 |  | 11.065 |  | 10.55 |  | 115.6 |  | 45760.7 |  | 29.55 |  | 7.97 |  | 1.73 | i | 6.97 | i | 2.48 | c, i
61-0195 | 2022-05-13 02:00 | EDT | 4.298 |  | 10.975 |  | 10.48 |  | 114.7 |  | 46015.9 |  | 29.73 |  | 7.97 |  | 1.98 | i | 7.95 | i | 3.23 | c, i
61-0195 | 2022-05-13 02:15 | EDT | 4.336 |  | 10.927 |  | 10.45 |  | 114.3 |  | 46106.2 |  | 29.79 |  | 7.97 |  | 1.87 | i | 7.51 | i | 2.84 | c, i
61-0195 | 2022-05-13 02:30 | EDT | 4.382 |  | 10.955 |  | 10.43 |  | 114 |  | 45959.9 |  | 29.69 |  | 7.97 |  | 1.72 | i | 6.9 | i | 2.26 | c, i
61-0195 | 2022-05-13 02:45 | EDT | 4.421 |  | 10.857 |  | 10.33 |  | 112.9 |  | 46269.1 |  | 29.9 |  | 7.96 |  | 3 | i | 12.06 | i | 3.46 | c, i
61-0195 | 2022-05-13 03:00 | EDT | 4.465 |  | 10.786 |  | 10.22 |  | 111.6 |  | 46440.4 |  | 30.02 |  | 7.95 |  | 2.86 | i | 11.5 | i | 5.9 | c, i
61-0195 | 2022-05-13 03:15 | EDT | 4.519 |  | 10.781 |  | 10.22 |  | 111.5 |  | 46451.1 |  | 30.03 |  | 7.95 |  | 3.12 | i | 12.55 | i | ## | c, i
61-0195 | 2022-05-13 03:30 | EDT | 4.571 |  | 10.795 |  | 10.22 |  | 111.6 |  | 46448.8 |  | 30.03 |  | 7.95 |  | 1.52 | i | 6.11 | i | 2.14 | c, i
61-0195 | 2022-05-13 03:45 | EDT | 4.641 |  | 10.784 |  | 10.21 |  | 111.5 |  | 46490.2 |  | 30.06 |  | 7.95 |  | 1.54 | i | 6.19 | i | 1.83 | c, i
61-0195 | 2022-05-13 04:00 | EDT | 4.719 |  | 10.741 |  | 10.12 |  | 110.5 |  | 46574.5 |  | 30.12 |  | 7.94 |  | 1.43 | i | 5.75 | i | 2.81 | c, i
61-0195 | 2022-05-13 04:15 | EDT | 4.797 |  | 10.675 |  | 9.93 |  | 108.3 |  | 46745.3 |  | 30.24 |  | 7.93 |  | 1.65 | i | 6.62 | i | 2.14 | c, i
61-0195 | 2022-05-13 04:30 | EDT | 4.88 |  | 10.718 |  | 10.15 |  | 110.7 |  | 46619.2 |  | 30.15 |  | 7.94 |  | 1.79 | i | 7.19 | i | 3.12 | c, i
61-0195 | 2022-05-13 04:45 | EDT | 4.959 |  | 10.649 |  | 9.75 |  | 106.3 |  | 46799.3 |  | 30.27 |  | 7.92 |  | 1.68 | i | 6.76 | i | 2.23 | c, i
61-0195 | 2022-05-13 05:00 | EDT | 5.04 |  | 10.624 |  | 9.67 |  | 105.4 |  | 46847.7 |  | 30.31 |  | 7.92 |  | ## | i | ## | i | 1.69 | c, i
61-0195 | 2022-05-13 05:15 | EDT | 5.112 |  | 10.629 |  | 9.67 |  | 105.4 |  | 46830 |  | 30.29 |  | 7.92 |  | 1.45 | i | 5.83 | i | 2.01 | c, i
61-0195 | 2022-05-13 05:30 | EDT | 5.166 |  | 10.628 |  | 9.65 |  | 105.2 |  | 46826 |  | 30.29 |  | 7.92 |  | 1.52 | i | 6.1 | i | 2.02 | c, i
61-0195 | 2022-05-13 05:45 | EDT | 5.205 |  | 10.621 |  | 9.62 |  | 104.8 |  | 46839.9 |  | 30.3 |  | 7.92 |  | 1.18 | i | 4.73 | i | 1.21 | c, i
61-0195 | 2022-05-13 06:00 | EDT | 5.227 |  | 10.614 |  | 9.6 |  | 104.6 |  | 46857.2 |  | 30.31 |  | 7.92 |  | 1.49 | i | 5.99 | i | 1.78 | c, i
61-0195 | 2022-05-13 06:15 | EDT | 5.237 |  | 10.607 |  | 9.57 |  | 104.2 |  | 46881.8 |  | 30.33 |  | 7.92 |  | 1.19 | i | 4.79 | i | 1.17 | c, i
61-0195 | 2022-05-13 06:30 | EDT | 5.229 |  | 10.6 |  | 9.51 |  | 103.6 |  | 46901.3 |  | 30.34 |  | 7.91 |  | 1.19 | i | 4.76 | i | 1.45 | c, i
61-0195 | 2022-05-13 06:45 | EDT | 5.2 |  | 10.596 |  | 9.49 |  | 103.4 |  | 46918.5 |  | 30.36 |  | 7.91 |  | 0.79 | i | 3.19 | i | 0.86 | c, i
61-0195 | 2022-05-13 07:00 | EDT | 5.149 |  | 10.59 |  | 9.47 |  | 103.2 |  | 46930.7 |  | 30.36 |  | 7.91 |  | 0.91 | i | 3.64 | i | 0.99 | c, i
61-0195 | 2022-05-13 07:15 | EDT | 5.093 |  | 10.579 |  | 9.46 |  | 103.1 |  | 46935.7 |  | 30.37 |  | 7.91 |  | 1.12 | i | 4.49 | i | 1.32 | c, i
61-0195 | 2022-05-13 07:30 | EDT | 5.033 |  | 10.571 |  | 9.44 |  | 102.8 |  | 46964.6 |  | 30.39 |  | 7.91 |  | 1.68 | i | 6.76 | i | 4.23 | c, i
61-0195 | 2022-05-13 07:45 | EDT | 4.964 |  | 10.563 |  | 9.42 |  | 102.6 |  | 46981.2 |  | 30.4 |  | 7.91 |  | 0.94 | i | 3.77 | i | 0.99 | c, i
61-0195 | 2022-05-13 08:00 | EDT | 4.888 |  | 10.562 |  | 9.4 |  | 102.4 |  | 47006.3 |  | 30.42 |  | 7.9 |  | 1.25 | i | 5 | i | 1.75 | c, i
61-0195 | 2022-05-13 08:15 | EDT | 4.805 |  | 10.559 |  | 9.41 |  | 102.5 |  | 47006.1 |  | 30.42 |  | 7.9 |  | 1.07 | i | 4.3 | i | 1.19 | c, i
61-0195 | 2022-05-13 08:30 | EDT | 4.721 |  | 10.562 |  | 9.42 |  | 102.6 |  | 47008.6 |  | 30.42 |  | 7.9 |  | 1.27 | i | 5.12 | i | 1.56 | c, i
61-0195 | 2022-05-13 08:45 | EDT | 4.637 |  | 10.566 |  | 9.43 |  | 102.8 |  | 47009.2 |  | 30.42 |  | 7.91 |  | 1.3 | i | 5.22 | i | 1.48 | c, i
61-0195 | 2022-05-13 09:00 | EDT | 4.561 |  | 10.567 |  | 9.45 |  | 102.9 |  | 47002.1 |  | 30.41 |  | 7.91 |  | 0.99 | i | 3.96 | i | 0.91 | c, i
61-0195 | 2022-05-13 09:15 | EDT | 4.488 |  | 10.567 |  | 9.47 |  | 103.2 |  | 46998 |  | 30.41 |  | 7.91 |  | 1.1 | i | 4.41 | i | 1.08 | c, i
61-0195 | 2022-05-13 09:30 | EDT | 4.416 |  | 10.569 |  | 9.49 |  | 103.4 |  | 46997.8 |  | 30.41 |  | 7.91 |  | 1.62 | i | 6.52 | i | 1.94 | c, i
61-0195 | 2022-05-13 09:45 | EDT | 4.345 |  | 10.571 |  | 9.52 |  | 103.7 |  | 47003 |  | 30.42 |  | 7.91 |  | 0.93 | i | 3.75 | i | 0.76 | c, i
61-0195 | 2022-05-13 10:00 | EDT | 4.275 |  | 10.577 |  | 9.54 |  | 104 |  | 46998.5 |  | 30.41 |  | 7.91 |  | 1.36 | i | 5.46 | i | 1.4 | c, i
61-0195 | 2022-05-13 10:15 | EDT | 4.214 |  | 10.584 |  | 9.58 |  | 104.4 |  | 46992.3 |  | 30.41 |  | 7.91 |  | 1.43 | i | 5.73 | i | 1.89 | c, i
61-0195 | 2022-05-13 10:30 | EDT | 4.155 |  | 10.587 |  | 9.58 |  | 104.4 |  | 46994.1 |  | 30.41 |  | 7.91 |  | 1.72 | i | 6.92 | i | 2.99 | c, i
61-0195 | 2022-05-13 10:45 | EDT | 4.105 |  | 10.593 |  | 9.64 |  | 105 |  | 46991.9 |  | 30.41 |  | 7.92 |  | 2.46 | i | 9.91 | i | 2.34 | c, i
61-0195 | 2022-05-13 11:00 | EDT | 4.057 |  | 10.674 |  | 9.74 |  | 106.3 |  | 46856.6 |  | 30.32 |  | 7.92 |  | 1.77 | i | 7.11 | i | 1.97 | c, i
61-0195 | 2022-05-13 11:15 | EDT | 4.014 |  | 10.615 |  | 9.73 |  | 106.1 |  | 46981.6 |  | 30.4 |  | 7.92 |  | 0.96 | i | 3.86 | i | 0.96 | c, i
61-0195 | 2022-05-13 11:30 | EDT | 3.993 |  | 10.623 |  | 9.82 |  | 107.1 |  | 46983.1 |  | 30.4 |  | 7.93 |  | 1.1 | i | 4.4 | i | 1.73 | c, i
61-0195 | 2022-05-13 11:45 | EDT | 3.976 |  | 10.628 |  | 9.85 |  | 107.4 |  | 46983.5 |  | 30.4 |  | 7.93 |  | 0.88 | i | 3.53 | i | 1.23 | c, i
61-0195 | 2022-05-13 12:00 | EDT | 3.982 |  | 10.633 |  | 9.89 |  | 107.9 |  | 46982.5 |  | 30.4 |  | 7.93 |  | 1.26 | i | 5.06 | i | 1.36 | c, i
61-0195 | 2022-05-13 12:15 | EDT | 3.995 |  | 10.64 |  | 9.91 |  | 108.2 |  | 46984 |  | 30.41 |  | 7.93 |  | 1.46 | i | 5.87 | i | 2.03 | c, i
61-0195 | 2022-05-13 12:30 | EDT | 4.018 |  | 10.65 |  | 9.95 |  | 108.6 |  | 46984.7 |  | 30.41 |  | 7.94 |  | 1.54 | i | 6.18 | i | 2.07 | c, i
61-0195 | 2022-05-13 12:45 | EDT | 4.059 |  | 10.659 |  | 9.97 |  | 108.8 |  | 46982.4 |  | 30.41 |  | 7.94 |  | 1.61 | i | 6.48 | i | 1.89 | c, i
61-0195 | 2022-05-13 13:00 | EDT | 4.092 |  | 10.675 |  | 10 |  | 109.2 |  | 46971 |  | 30.4 |  | 7.94 |  | 1.14 | i | 4.59 | i | 1.56 | c, i
61-0195 | 2022-05-13 13:15 | EDT | 4.122 |  | 10.686 |  | 10 |  | 109.3 |  | 46970.4 |  | 30.4 |  | 7.94 |  | 1.18 | i | 4.75 | i | 1.36 | c, i
61-0195 | 2022-05-13 13:30 | EDT | 4.154 |  | 10.703 |  | 10.1 |  | 110.3 |  | 46967.8 |  | 30.4 |  | 7.95 |  | 1.15 | i | 4.61 | i | 1.12 | c, i
61-0195 | 2022-05-13 13:45 | EDT | 4.194 |  | 10.715 |  | 10.1 |  | 110.4 |  | 46965.8 |  | 30.4 |  | 7.95 |  | 1.79 | i | 7.19 | i | 1.92 | c, i
61-0195 | 2022-05-13 14:00 | EDT | 4.236 |  | 10.729 |  | 10.24 |  | 111.9 |  | 46964.1 |  | 30.4 |  | 7.96 |  | 1.27 | i | 5.09 | i | 1.44 | c, i
61-0195 | 2022-05-13 14:15 | EDT | 4.275 |  | 10.735 |  | 10.32 |  | 112.9 |  | 46959.3 |  | 30.39 |  | 7.96 |  | 1.26 | i | 5.08 | i | 1.69 | c, i
61-0195 | 2022-05-13 14:30 | EDT | 4.331 |  | 10.746 |  | 10.37 |  | 113.4 |  | 46963.9 |  | 30.4 |  | 7.96 |  | 1.33 | i | 5.35 | i | 1.73 | c, i
61-0195 | 2022-05-13 14:45 | EDT | 4.428 |  | 10.755 |  | 10.45 |  | 114.3 |  | 46964.5 |  | 30.4 |  | 7.97 |  | 1.26 | i | 5.06 | i | 1.7 | c, i
61-0195 | 2022-05-13 15:00 | EDT | 4.509 |  | 10.765 |  | 10.51 |  | 115 |  | 46951.5 |  | 30.39 |  | 7.97 |  | 1.4 | i | 5.63 | i | 1.74 | c, i
61-0195 | 2022-05-13 15:15 | EDT | 4.555 |  | 10.792 |  | 10.32 |  | 112.9 |  | 46882.9 |  | 30.34 |  | 7.96 |  | 1.51 | i | 6.08 | i | 2 | c, i
61-0195 | 2022-05-13 15:30 | EDT | 4.648 |  | 10.833 |  | 10.5 |  | 115 |  | 46789.5 |  | 30.28 |  | 7.97 |  | 1.28 | i | 5.16 | i | 1.49 | c, i
61-0195 | 2022-05-13 15:45 | EDT | 4.66 |  | 10.933 |  | 10.24 |  | 112.2 |  | 46452.2 |  | 30.04 |  | 7.97 |  | 1.04 | i | 4.16 | i | 1.03 | c, i
61-0195 | 2022-05-13 16:00 | EDT | 4.745 |  | 10.877 |  | 10.37 |  | 113.5 |  | 46644.9 |  | 30.18 |  | 7.97 |  | 1.18 | i | 4.73 | i | 1.23 | c, i
61-0195 | 2022-05-13 16:15 | EDT | 4.806 |  | 10.884 |  | 10.3 |  | 112.8 |  | 46614.3 |  | 30.15 |  | 7.97 |  | 1.18 | i | 4.73 | i | 1.25 | c, i
61-0195 | 2022-05-13 16:30 | EDT | 4.852 |  | 10.936 |  | 10.36 |  | 113.5 |  | 46473.5 |  | 30.06 |  | 7.97 |  | 1.19 | i | 4.78 | i | 1.26 | c, i
61-0195 | 2022-05-13 16:45 | EDT | 4.812 |  | 10.905 |  | 10.44 |  | 114.3 |  | 46590.9 |  | 30.14 |  | 7.97 |  | 1.44 | i | 5.8 | i | 1.61 | c, i
61-0195 | 2022-05-13 17:00 | EDT | 4.918 |  | 10.804 |  | 10.52 |  | 115.2 |  | 46889.9 |  | 30.35 |  | 7.98 |  | 1.66 | i | 6.66 | i | 2.02 | c, i
61-0195 | 2022-05-13 17:15 | EDT | 5.03 |  | 10.778 |  | 10.63 |  | 116.2 |  | 46926.2 |  | 30.37 |  | 7.98 |  | 1.64 | i | 6.61 | i | 1.9 | c, i
61-0195 | 2022-05-13 17:30 | EDT | 5.101 |  | 10.784 |  | 10.68 |  | 116.8 |  | 46939.3 |  | 30.38 |  | 7.99 |  | 1.58 | i | 6.35 | i | 1.84 | c, i
61-0195 | 2022-05-13 17:45 | EDT | 5.169 |  | 10.785 |  | 10.74 |  | 117.5 |  | 46940.9 |  | 30.38 |  | 7.99 |  | 1.68 | i | 6.76 | i | 1.93 | c, i
61-0195 | 2022-05-13 18:00 | EDT | 5.226 |  | 10.792 |  | 10.74 |  | 117.6 |  | 46923.1 |  | 30.37 |  | 7.99 |  | 1.66 | i | 6.69 | i | 1.98 | c, i
61-0195 | 2022-05-13 18:15 | EDT | 5.26 |  | 10.805 |  | 10.76 |  | 117.7 |  | 46910.7 |  | 30.36 |  | 7.99 |  | 1.73 | i | 6.96 | i | 2.37 | c, i
61-0195 | 2022-05-13 18:30 | EDT | 5.277 |  | 10.821 |  | 10.76 |  | 117.8 |  | 46891.8 |  | 30.35 |  | 7.99 |  | 1.88 | i | 7.56 | i | 2.27 | c, i
61-0195 | 2022-05-13 18:45 | EDT | 5.293 |  | 10.845 |  | 10.72 |  | 117.4 |  | 46862.9 |  | 30.33 |  | 7.99 |  | 1.87 | i | 7.51 | i | 2.41 | c, i
61-0195 | 2022-05-13 19:00 | EDT | 5.287 |  | 10.85 |  | 10.72 |  | 117.4 |  | 46851.8 |  | 30.32 |  | 7.99 |  | 1.31 | i | 5.25 | i | 2.27 | c, i
61-0195 | 2022-05-13 19:15 | EDT | 5.255 |  | 10.856 |  | 10.7 |  | 117.3 |  | 46840.5 |  | 30.31 |  | 7.99 |  | 1.74 | i | 7.01 | i | 2.48 | c, i
61-0195 | 2022-05-13 19:30 | EDT | 5.233 |  | 10.856 |  | 10.71 |  | 117.4 |  | 46834.8 |  | 30.31 |  | 7.99 |  | ## | i | ## | i | ## | c, i
61-0195 | 2022-05-13 19:45 | EDT | 5.184 |  | 10.851 |  | 10.71 |  | 117.3 |  | 46841.8 |  | 30.31 |  | 7.99 |  | 1.89 | i | 7.58 | i | 3.8 | c, i
61-0195 | 2022-05-13 20:00 | EDT | 5.127 |  | 10.848 |  | 10.68 |  | 117 |  | 46840.7 |  | 30.31 |  | 7.99 |  | 1.47 | i | 5.91 | i | 3.68 | c, i
61-0195 | 2022-05-13 20:15 | EDT | 5.064 |  | 10.853 |  | 10.67 |  | 116.9 |  | 46835.7 |  | 30.31 |  | 7.99 |  | 2.21 | i | 8.88 | i | 4.6 | c, i
61-0195 | 2022-05-13 20:30 | EDT | 4.986 |  | 10.824 |  | 10.67 |  | 116.8 |  | 46875.5 |  | 30.34 |  | 7.99 |  | 2.93 | i | 11.8 | i | 5.16 | c, i
61-0195 | 2022-05-13 20:45 | EDT | 4.904 |  | 10.816 |  | 10.67 |  | 116.8 |  | 46885.8 |  | 30.34 |  | 7.99 |  | 4.85 | i | 19.53 | i | 3.09 | c, i
61-0195 | 2022-05-13 21:00 | EDT | 4.814 |  | 10.815 |  | 10.67 |  | 116.9 |  | 46884 |  | 30.34 |  | 7.99 |  | 2.51 | i | 10.1 | i | 4.28 | c, i
61-0195 | 2022-05-13 21:15 | EDT | 4.714 |  | 10.81 |  | 10.69 |  | 117 |  | 46892.2 |  | 30.35 |  | 7.99 |  | 2.56 | i | 10.32 | i | 3.93 | c, i
61-0195 | 2022-05-13 21:30 | EDT | 4.613 |  | 10.817 |  | 10.74 |  | 117.5 |  | 46876 |  | 30.34 |  | 7.99 |  | 2.46 | i | 9.89 | i | 5.07 | c, i
61-0195 | 2022-05-13 21:45 | EDT | 4.51 |  | 10.857 |  | 10.75 |  | 117.8 |  | 46802.3 |  | 30.29 |  | 7.99 |  | 2.68 | i | 10.79 | i | 2.81 | c, i
61-0195 | 2022-05-13 22:00 | EDT | 4.398 |  | 10.843 |  | 10.75 |  | 117.7 |  | 46824.9 |  | 30.3 |  | 7.99 |  | 3.64 | i | 14.65 | i | 3.58 | c, i
61-0195 | 2022-05-13 22:15 | EDT | 4.294 |  | 10.84 |  | 10.73 |  | 117.5 |  | 46821.6 |  | 30.3 |  | 7.99 |  | 3.23 | i | 13.01 | i | 5.94 | c, i
61-0195 | 2022-05-13 22:30 | EDT | 4.184 |  | 10.933 |  | 10.81 |  | 118.6 |  | 46682.5 |  | 30.21 |  | 8 |  | 1.76 | i | 7.08 | i | 3.39 | c, i
61-0195 | 2022-05-13 22:45 | EDT | 4.097 |  | 11.037 |  | 10.84 |  | 119.1 |  | 46530 |  | 30.1 |  | 8 |  | 2.61 | i | 10.51 | i | 3.75 | c, i
61-0195 | 2022-05-13 23:00 | EDT | 4.019 |  | 11.124 |  | 10.78 |  | 118.6 |  | 46401.1 |  | 30.01 |  | 7.99 |  | 3.34 | i | 13.43 | i | 3.65 | c, i
61-0195 | 2022-05-13 23:15 | EDT | 3.941 |  | 11.337 |  | 10.72 |  | 118.3 |  | 46169.8 |  | 29.86 |  | 7.99 |  | 3.05 | i | 12.28 | i | 4.87 | c, i
61-0195 | 2022-05-13 23:30 | EDT | 3.867 |  | 11.56 |  | 10.67 |  | 118.2 |  | 46009.2 |  | 29.75 |  | 7.99 |  | 3.01 | i | 12.11 | i | 3.87 | c, i
61-0195 | 2022-05-13 23:45 | EDT | 3.821 |  | 11.455 |  | 10.68 |  | 118.1 |  | 46084.5 |  | 29.8 |  | 7.99 |  | 4.52 | i | 18.18 | i | 7.86 | c, i
61-0195 | 2022-05-14 | EDT | 3.783 |  | 11.321 |  | 10.65 |  | 117.6 |  | 46253 |  | 29.92 |  | 7.99 |  | 4.42 | i | 17.79 | i | 6.09 | c, i
61-0195 | 2022-05-14 00:15 | EDT | 3.76 |  | 11.14 |  | 10.73 |  | 118.1 |  | 46428.8 |  | 30.03 |  | 7.99 |  | 3.75 | i | 15.1 | i | 4.82 | c, i
61-0195 | 2022-05-14 00:30 | EDT | 3.765 |  | 11.102 |  | 10.73 |  | 118 |  | 46484.8 |  | 30.07 |  | 7.99 |  | 3.15 | i | 12.66 | i | 6.34 | c, i
61-0195 | 2022-05-14 00:45 | EDT | 3.787 |  | 11.005 |  | 10.68 |  | 117.3 |  | 46603.2 |  | 30.15 |  | 7.99 |  | 3.67 | i | 14.76 | i | 5.65 | c, i
61-0195 | 2022-05-14 01:00 | EDT | 3.813 |  | 10.908 |  | 10.54 |  | 115.5 |  | 46723.9 |  | 30.23 |  | 7.98 |  | 3.09 | i | 12.43 | i | 6.81 | c, i
61-0195 | 2022-05-14 01:15 | EDT | 3.842 |  | 10.903 |  | 10.52 |  | 115.3 |  | 46733.1 |  | 30.24 |  | 7.98 |  | 2.82 | i | 11.34 | i | 6.46 | c, i
61-0195 | 2022-05-14 01:30 | EDT | 3.875 |  | 10.918 |  | 10.53 |  | 115.4 |  | 46711.4 |  | 30.23 |  | 7.98 |  | 3.04 | i | 12.22 | i | 3.41 | c, i
61-0195 | 2022-05-14 01:45 | EDT | 3.909 |  | 10.921 |  | 10.55 |  | 115.6 |  | 46710.6 |  | 30.22 |  | 7.98 |  | 4.78 | i | 19.26 | i | 6.23 | c, i
61-0195 | 2022-05-14 02:00 | EDT | 3.936 |  | 10.916 |  | 10.53 |  | 115.5 |  | 46717.8 |  | 30.23 |  | 7.98 |  | ## | i | ## | i | ## | c, i
61-0195 | 2022-05-14 02:15 | EDT | 3.956 |  | 10.92 |  | 10.53 |  | 115.5 |  | 46713.9 |  | 30.23 |  | 7.98 |  | 2.45 | i | 9.85 | i | 2.97 | c, i
61-0195 | 2022-05-14 02:30 | EDT | 3.995 |  | 10.93 |  | 10.53 |  | 115.5 |  | 46701.9 |  | 30.22 |  | 7.98 |  | 4.2 | i | 16.9 | i | 10.11 | c, i
61-0195 | 2022-05-14 02:45 | EDT | 4.029 |  | 10.941 |  | 10.52 |  | 115.4 |  | 46684.9 |  | 30.21 |  | 7.98 |  | 2.31 | i | 9.31 | i | 5.19 | c, i
61-0195 | 2022-05-14 03:00 | EDT | 4.068 |  | 10.964 |  | 10.51 |  | 115.3 |  | 46656.8 |  | 30.19 |  | 7.98 |  | 2.59 | i | 10.42 | i | 6.61 | c, i
61-0195 | 2022-05-14 03:15 | EDT | 4.119 |  | 10.974 |  | 10.49 |  | 115.2 |  | 46638.8 |  | 30.18 |  | 7.98 |  | 3.26 | i | 13.12 | i | 7.09 | c, i
61-0195 | 2022-05-14 03:30 | EDT | 4.169 |  | 10.971 |  | 10.49 |  | 115.1 |  | 46640.8 |  | 30.18 |  | 7.98 |  | 2.43 | i | 9.76 | i | 3.63 | c, i
61-0195 | 2022-05-14 03:45 | EDT | 4.23 |  | 10.997 |  | 10.48 |  | 115 |  | 46610.7 |  | 30.16 |  | 7.97 |  | 4.21 | i | 16.93 | i | 6.18 | c, i
61-0195 | 2022-05-14 04:00 | EDT | 4.293 |  | 11.029 |  | 10.49 |  | 115.2 |  | 46573.1 |  | 30.13 |  | 7.97 |  | 2.04 | i | 8.22 | i | 2.25 | c, i
61-0195 | 2022-05-14 04:15 | EDT | 4.368 |  | 11.071 |  | 10.5 |  | 115.5 |  | 46521.2 |  | 30.1 |  | 7.98 |  | 3.01 | i | 12.09 | i | 7.9 | c, i
61-0195 | 2022-05-14 04:30 | EDT | 4.451 |  | 11.11 |  | 10.49 |  | 115.4 |  | 46471.4 |  | 30.06 |  | 7.97 |  | 2.65 | i | 10.65 | i | 8.83 | c, i
61-0195 | 2022-05-14 04:45 | EDT | 4.539 |  | 11.039 |  | 10.47 |  | 115 |  | 46561.1 |  | 30.12 |  | 7.97 |  | 2.39 | i | 9.61 | i | 4.78 | c, i
61-0195 | 2022-05-14 05:00 | EDT | 4.631 |  | 11.03 |  | 10.46 |  | 114.9 |  | 46573.4 |  | 30.13 |  | 7.97 |  | 2.6 | i | 10.46 | i | 3.93 | c, i
61-0195 | 2022-05-14 05:15 | EDT | 4.736 |  | 11.006 |  | 10.47 |  | 114.9 |  | 46604.2 |  | 30.15 |  | 7.97 |  | 1.85 | i | 7.46 | i | 4.05 | c, i
61-0195 | 2022-05-14 05:30 | EDT | 4.827 |  | 10.989 |  | 10.46 |  | 114.8 |  | 46632.4 |  | 30.17 |  | 7.97 |  | 3.19 | i | 12.86 | i | 3.61 | c, i
61-0195 | 2022-05-14 05:45 | EDT | 4.914 |  | 10.979 |  | 10.45 |  | 114.7 |  | 46655.2 |  | 30.19 |  | 7.97 |  | 3.12 | i | 12.54 | i | 6.89 | c, i
61-0195 | 2022-05-14 06:00 | EDT | 4.976 |  | 10.986 |  | 10.44 |  | 114.6 |  | 46650.1 |  | 30.18 |  | 7.97 |  | 4.01 | i | 16.14 | i | 5.41 | c, i
61-0195 | 2022-05-14 06:15 | EDT | 5.027 |  | 10.988 |  | 10.45 |  | 114.7 |  | 46643 |  | 30.18 |  | 7.97 |  | 3.21 | i | 12.93 | i | 4.59 | c, i
61-0195 | 2022-05-14 06:30 | EDT | 5.077 |  | 10.99 |  | 10.46 |  | 114.8 |  | 46637.9 |  | 30.18 |  | 7.97 |  | 3.8 | i | 15.3 | i | 2.36 | c, i
61-0195 | 2022-05-14 06:45 | EDT | 5.101 |  | 10.998 |  | 10.47 |  | 115 |  | 46620.3 |  | 30.16 |  | 7.97 |  | 1.79 | i | 7.18 | i | 2.11 | c, i
61-0195 | 2022-05-14 07:00 | EDT | 5.11 |  | 11.052 |  | 10.47 |  | 115 |  | 46556.8 |  | 30.12 |  | 7.97 |  | 1.07 | i | 4.31 | i | 2.67 | c, i
61-0195 | 2022-05-14 07:15 | EDT | 5.103 |  | 11.227 |  | 10.52 |  | 115.9 |  | 46349.7 |  | 29.98 |  | 7.97 |  | 1.41 | i | 5.66 | i | 1.37 | c, i
61-0195 | 2022-05-14 07:30 | EDT | 5.078 |  | 11.31 |  | 10.52 |  | 116.1 |  | 46263.3 |  | 29.92 |  | 7.98 |  | 1.4 | i | 5.64 | i | 1.3 | c, i
61-0195 | 2022-05-14 07:45 | EDT | 5.031 |  | 11.191 |  | 10.5 |  | 115.6 |  | 46411.3 |  | 30.02 |  | 7.97 |  | 1.42 | i | 5.72 | i | 1.58 | c, i
61-0195 | 2022-05-14 08:00 | EDT | 4.968 |  | 11.503 |  | 10.51 |  | 116.5 |  | 46306.3 |  | 29.96 |  | 7.97 |  | 1.55 | i | 6.23 | i | 1.51 | c, i
61-0195 | 2022-05-14 08:15 | EDT | 4.894 |  | 11.463 |  | 10.48 |  | 116 |  | 46222.8 |  | 29.9 |  | 7.97 |  | 1.44 | i | 5.8 | i | 1.43 | c, i
61-0195 | 2022-05-14 08:30 | EDT | 4.809 |  | 11.553 |  | 10.45 |  | 115.9 |  | 46255.4 |  | 29.93 |  | 7.97 |  | 1.65 | i | 6.62 | i | 1.65 | c, i
61-0195 | 2022-05-14 08:45 | EDT | 4.733 |  | 11.578 |  | 10.43 |  | 115.8 |  | 46260.4 |  | 29.93 |  | 7.97 |  | 1.85 | i | 7.45 | i | 1.96 | c, i
61-0195 | 2022-05-14 09:00 | EDT | 4.645 |  | 11.524 |  | 10.43 |  | 115.6 |  | 46267.9 |  | 29.94 |  | 7.97 |  | 1.77 | i | 7.1 | i | 1.85 | c, i
61-0195 | 2022-05-14 09:15 | EDT | 4.553 |  | 11.305 |  | 10.27 |  | 113.4 |  | 46428.1 |  | 30.04 |  | 7.96 |  | 1.64 | i | 6.57 | i | 1.76 | c, i
61-0195 | 2022-05-14 09:30 | EDT | 4.467 |  | 11.162 |  | 10.29 |  | 113.3 |  | 46467.7 |  | 30.06 |  | 7.96 |  | ## | i | ## | i | ## | c, i
61-0195 | 2022-05-14 09:45 | EDT | 4.386 |  | 11.05 |  | 10.24 |  | 112.5 |  | 46605.7 |  | 30.16 |  | 7.96 |  | 1.41 | i | 5.68 | i | 2.02 | c, i
61-0195 | 2022-05-14 10:00 | EDT | 4.294 |  | 11.104 |  | 10.25 |  | 112.7 |  | 46555.7 |  | 30.12 |  | 7.96 |  | 1.51 | i | 6.06 | i | 0.64 | c, i
61-0195 | 2022-05-14 10:15 | EDT | 4.202 |  | 11.32 |  | 10.41 |  | 115 |  | 46403.4 |  | 30.02 |  | 7.97 |  | 1.91 | i | 7.69 | i | 2.3 | c, i
61-0195 | 2022-05-14 10:30 | EDT | 4.119 |  | 11.411 |  | 10.49 |  | 116 |  | 46342.6 |  | 29.98 |  | 7.97 |  | 1.3 | i | 5.24 | i | 1.36 | c, i
61-0195 | 2022-05-14 10:45 | EDT | 4.034 |  | 11.421 |  | 10.52 |  | 116.4 |  | 46299 |  | 29.95 |  | 7.98 |  | 1.68 | i | 6.77 | i | 2.07 | c, i
61-0195 | 2022-05-14 11:00 | EDT | 3.954 |  | 11.45 |  | 10.54 |  | 116.7 |  | 46267.1 |  | 29.93 |  | 7.98 |  | 1.12 | i | 4.5 | i | 1.36 | c, i
61-0195 | 2022-05-14 11:15 | EDT | 3.892 |  | 11.543 |  | 10.6 |  | 117.5 |  | 46201.2 |  | 29.89 |  | 7.98 |  | 1.31 | i | 5.25 | i | 1.51 | c, i
61-0195 | 2022-05-14 11:30 | EDT | 3.848 |  | 11.605 |  | 10.63 |  | 118 |  | 46192.3 |  | 29.89 |  | 7.98 |  | 1.59 | i | 6.38 | i | 2.25 | c, i
61-0195 | 2022-05-14 11:45 | EDT | 3.802 |  | 11.684 |  | 10.64 |  | 118.3 |  | 46174.6 |  | 29.88 |  | 7.98 |  | 1.45 | i | 5.81 | i | 1.57 | c, i
61-0195 | 2022-05-14 12:00 | EDT | 3.762 |  | 11.737 |  | 10.68 |  | 118.8 |  | 46136.3 |  | 29.85 |  | 7.99 |  | 1.65 | i | 6.64 | i | 1.43 | c, i
61-0195 | 2022-05-14 12:15 | EDT | 3.735 |  | 12.208 |  | 10.67 |  | 119.8 |  | 45746.5 |  | 29.59 |  | 7.99 |  | 1.62 | i | 6.5 | i | 2.2 | c, i
61-0195 | 2022-05-14 12:30 | EDT | 3.715 |  | 11.966 |  | 10.7 |  | 119.6 |  | 45999.8 |  | 29.76 |  | 7.99 |  | 1.42 | i | 5.72 | i | 1.77 | c, i
61-0195 | 2022-05-14 12:45 | EDT | 3.71 |  | 12.224 |  | 10.75 |  | 120.8 |  | 45762.3 |  | 29.6 |  | 7.99 |  | 1.27 | i | 5.09 | i | 1.4 | c, i
61-0195 | 2022-05-14 13:00 | EDT | 3.722 |  | 12.222 |  | 10.79 |  | 121.1 |  | 45772.7 |  | 29.61 |  | 7.99 |  | 2.47 | i | 9.92 | i | 2.27 | c, i
61-0195 | 2022-05-14 13:15 | EDT | 3.74 |  | 12.071 |  | 10.77 |  | 120.6 |  | 45961.7 |  | 29.74 |  | 8 |  | 1.71 | i | 6.88 | i | 1.84 | c, i
61-0195 | 2022-05-14 13:30 | EDT | 3.771 |  | 11.824 |  | 10.78 |  | 120.2 |  | 46057.5 |  | 29.8 |  | 7.99 |  | 1.04 | i | 4.18 | i | 0.96 | c, i
61-0195 | 2022-05-14 13:45 | EDT | 3.804 |  | 11.554 |  | 10.94 |  | 121.4 |  | 46245.3 |  | 29.92 |  | 8 |  | 1.65 | i | 6.65 | i | 2.2 | c, i
61-0195 | 2022-05-14 14:00 | EDT | 3.855 |  | 11.386 |  | 11.2 |  | 123.9 |  | 46432 |  | 30.05 |  | 8.01 |  | 1.66 | i | 6.68 | i | 1.97 | c, i
61-0195 | 2022-05-14 14:15 | EDT | 3.899 |  | 11.593 |  | 10.86 |  | 120.5 |  | 46167.8 |  | 29.87 |  | 8 |  | 1.43 | i | 5.73 | i | 1.47 | c, i
61-0195 | 2022-05-14 14:30 | EDT | 3.964 |  | 11.424 |  | 11.11 |  | 122.9 |  | 46384 |  | 30.02 |  | 8.01 |  | 1.73 | i | 6.94 | i | 1.98 | c, i
61-0195 | 2022-05-14 14:45 | EDT | 4.028 |  | 11.593 |  | 10.87 |  | 120.7 |  | 46225.3 |  | 29.91 |  | 8 |  | 1.45 | i | 5.83 | i | 1.71 | c, i
61-0195 | 2022-05-14 15:00 | EDT | 4.073 |  | 12.452 |  | 10.97 |  | 123.8 |  | 45702.3 |  | 29.57 |  | 8 |  | 1.36 | i | 5.48 | i | 2.31 | c, i
61-0195 | 2022-05-14 15:15 | EDT | 4.154 |  | 11.691 |  | 11.14 |  | 123.9 |  | 46186.6 |  | 29.89 |  | 8.02 |  | 1.85 | i | 7.44 | i | 2.05 | c, i
61-0195 | 2022-05-14 15:30 | EDT | 4.172 |  | 12.252 |  | 11.29 |  | 126.9 |  | 45940.3 |  | 29.73 |  | 8.03 |  | 1.76 | i | 7.06 | i | 2.06 | c, i
61-0195 | 2022-05-14 15:45 | EDT | 4.223 |  | 12.734 |  | 11.11 |  | 126.1 |  | 45574.2 |  | 29.49 |  | 8.03 |  | 0.92 | i | 3.7 | i | 1.97 | c, i
61-0195 | 2022-05-14 16:00 | EDT | 4.301 |  | 13.238 |  | 11.01 |  | 126.2 |  | 45453.7 |  | 29.42 |  | 8.02 |  | 1.52 | i | 6.1 | i | 1.66 | c, i
61-0195 | 2022-05-14 16:15 | EDT | 4.382 |  | 13.798 |  | 10.88 |  | 126 |  | 45283.3 |  | 29.31 |  | 8.01 |  | 1.64 | i | 6.61 | i | 1.96 | c, i
61-0195 | 2022-05-14 16:30 | EDT | 4.468 |  | 13.96 |  | 10.89 |  | 126.5 |  | 45196.9 |  | 29.25 |  | 8.02 |  | 1.94 | i | 7.79 | i | 2.08 | c, i
61-0195 | 2022-05-14 16:45 | EDT | 4.557 |  | 14.13 |  | 10.85 |  | 126.5 |  | 45115.3 |  | 29.2 |  | 8.02 |  | 1.77 | i | 7.13 | i | 1.99 | c, i
61-0195 | 2022-05-14 17:00 | EDT | 4.664 |  | 14.053 |  | 10.93 |  | 127.1 |  | 45141.7 |  | 29.22 |  | 8.02 |  | 1.65 | i | 6.65 | i | 2.18 | c, i
61-0195 | 2022-05-14 17:15 | EDT | 4.713 |  | 13.94 |  | 10.96 |  | 127.3 |  | 45167.8 |  | 29.23 |  | 8.02 |  | 1.46 | i | 5.86 | i | 1.93 | c, i
61-0195 | 2022-05-14 17:30 | EDT | 4.807 |  | 14.051 |  | 10.92 |  | 127 |  | 45138.3 |  | 29.21 |  | 8.02 |  | 1.86 | i | 7.49 | i | 2.03 | c, i
61-0195 | 2022-05-14 17:45 | EDT | 4.902 |  | 14.017 |  | 10.92 |  | 127 |  | 45137.7 |  | 29.21 |  | 8.02 |  | 2.44 | i | 9.8 | i | 3.46 | c, i
61-0195 | 2022-05-14 18:00 | EDT | 4.99 |  | 14.055 |  | 10.93 |  | 127.2 |  | 45129.9 |  | 29.21 |  | 8.02 |  | 1.82 | i | 7.33 | i | 2.6 | c, i
61-0195 | 2022-05-14 18:15 | EDT | 5.062 |  | 14.09 |  | 10.93 |  | 127.3 |  | 45123.9 |  | 29.21 |  | 8.02 |  | 1.72 | i | 6.92 | i | 2.22 | c, i
61-0195 | 2022-05-14 18:30 | EDT | 5.12 |  | 14.106 |  | 10.93 |  | 127.3 |  | 45113.6 |  | 29.2 |  | 8.02 |  | 2.25 | i | 9.07 | i | 2.41 | c, i
61-0195 | 2022-05-14 18:45 | EDT | 5.213 |  | 14.095 |  | 10.9 |  | 126.9 |  | 45131.4 |  | 29.21 |  | 8.02 |  | 2.48 | i | 10 | i | 3.22 | c, i
61-0195 | 2022-05-14 19:00 | EDT | 5.266 |  | 14.13 |  | 10.89 |  | 126.9 |  | 45108 |  | 29.19 |  | 8.02 |  | 1.81 | i | 7.26 | i | 2.27 | c, i
61-0195 | 2022-05-14 19:15 | EDT | 5.307 |  | 14.129 |  | 10.9 |  | 127 |  | 45100.7 |  | 29.19 |  | 8.02 |  | 2.04 | i | 8.21 | i | 2.53 | c, i
61-0195 | 2022-05-14 19:30 | EDT | 5.308 |  | 14.13 |  | 10.78 |  | 125.6 |  | 45182.5 |  | 29.25 |  | 8.01 |  | 1.75 | i | 7.03 | i | 1.86 | c, i
61-0195 | 2022-05-14 19:45 | EDT | 5.308 |  | 13.32 |  | 11.09 |  | 127.3 |  | 45385.1 |  | 29.37 |  | 8.03 |  | 3.95 | i | 15.9 | i | 6.92 | c, i
61-0195 | 2022-05-14 20:00 | EDT | 5.309 |  | 13.754 |  | 11.02 |  | 127.5 |  | 45264.3 |  | 29.3 |  | 8.02 |  | 1.87 | i | 7.5 | i | 1.93 | c, i
61-0195 | 2022-05-14 20:15 | EDT | 5.309 |  | 13.962 |  | 10.94 |  | 127.1 |  | 45176.5 |  | 29.24 |  | 8.02 |  | 2.31 | i | 9.29 | i | 4.39 | c, i
61-0195 | 2022-05-14 20:30 | EDT | 5.308 |  | 13.862 |  | 10.95 |  | 127 |  | 45210.5 |  | 29.26 |  | 8.02 |  | 3.22 | i | 12.95 | i | 4.81 | c, i
61-0195 | 2022-05-14 20:45 | EDT | 5.297 |  | 13.533 |  | 11.03 |  | 127.1 |  | 45355.9 |  | 29.36 |  | 8.03 |  | 3.92 | i | 15.78 | i | 5.13 | c, i
61-0195 | 2022-05-14 21:00 | EDT | 5.25 |  | 12.226 |  | 11.53 |  | 129.6 |  | 45955.1 |  | 29.74 |  | 8.05 |  | 2.53 | i | 10.17 | i | 2.17 | c, i
61-0195 | 2022-05-14 21:15 | EDT | 5.154 |  | 12.512 |  | 11.46 |  | 129.5 |  | 45793.4 |  | 29.64 |  | 8.04 |  | 3.44 | i | 13.85 | i | 5.68 | c, i
61-0195 | 2022-05-14 21:30 | EDT | 5.05 |  | 12.582 |  | 11.32 |  | 128.1 |  | 45806.8 |  | 29.65 |  | 8.03 |  | 2.93 | i | 11.8 | i | 4.2 | c, i
61-0195 | 2022-05-14 21:45 | EDT | 4.939 |  | 12.744 |  | 11.1 |  | 126 |  | 45820.2 |  | 29.66 |  | 8.02 |  | 3.6 | i | 14.5 | i | 3.54 | c, i
61-0195 | 2022-05-14 22:00 | EDT | 4.82 |  | 13.005 |  | 10.94 |  | 124.9 |  | 45777.1 |  | 29.64 |  | 8.01 |  | 1.72 | i | 6.93 | i | 1.43 | c, i
61-0195 | 2022-05-14 22:15 | EDT | 4.689 |  | 13.174 |  | 10.74 |  | 123.1 |  | 45726.9 |  | 29.61 |  | 8 |  | 1.84 | i | 7.4 | i | 2.82 | c, i
61-0195 | 2022-05-14 22:30 | EDT | 4.559 |  | 13.135 |  | 10.71 |  | 122.6 |  | 45758.7 |  | 29.63 |  | 8 |  | 2.02 | i | 8.12 | i | 2.32 | c, i
61-0195 | 2022-05-14 22:45 | EDT | 4.431 |  | 13.219 |  | 10.72 |  | 123 |  | 45702.3 |  | 29.6 |  | 8 |  | 2.12 | i | 8.51 | i | 3.11 | c, i
61-0195 | 2022-05-14 23:00 | EDT | 4.312 |  | 13.375 |  | 10.76 |  | 123.7 |  | 45540.5 |  | 29.48 |  | 8.01 |  | 2.78 | i | 11.2 | i | 2.4 | c, i
61-0195 | 2022-05-14 23:15 | EDT | 4.19 |  | 13.327 |  | 10.85 |  | 124.5 |  | 45505.8 |  | 29.46 |  | 8.01 |  | 2.39 | i | 9.6 | i | 2.73 | c, i
61-0195 | 2022-05-14 23:30 | EDT | 4.08 |  | 13.375 |  | 10.94 |  | 125.8 |  | 45457.5 |  | 29.43 |  | 8.01 |  | 2.83 | i | 11.38 | i | 3.42 | c, i
61-0195 | 2022-05-14 23:45 | EDT | 3.989 |  | 13.222 |  | 10.81 |  | 123.9 |  | 45548.1 |  | 29.49 |  | 8.01 |  | 3.11 | i | 12.52 | i | 4.62 | c, i
61-0195 | 2022-05-15 | EDT | 3.916 |  | 13.226 |  | 10.8 |  | 123.8 |  | 45556.5 |  | 29.49 |  | 8.01 |  | 2.69 | i | 10.83 | i | 3.32 | c, i
61-0195 | 2022-05-15 00:15 | EDT | 3.858 |  | 13.357 |  | 10.78 |  | 123.9 |  | 45513.8 |  | 29.47 |  | 8 |  | 2.66 | i | 10.69 | i | 2.85 | c, i
61-0195 | 2022-05-15 00:30 | EDT | 3.81 |  | 13.472 |  | 10.79 |  | 124.2 |  | 45517.5 |  | 29.47 |  | 8 |  | 2.09 | i | 8.42 | i | 2.86 | c, i
61-0195 | 2022-05-15 00:45 | EDT | 3.78 |  | 13.591 |  | 10.65 |  | 122.9 |  | 45295.2 |  | 29.32 |  | 8 |  | ## | i | ## | i | 2.83 | c, i
61-0195 | 2022-05-15 01:00 | EDT | 3.77 |  | 13.723 |  | 10.69 |  | 123.7 |  | 45357.6 |  | 29.36 |  | 8 |  | 1.77 | i | 7.13 | i | 2.06 | c, i
61-0195 | 2022-05-15 01:15 | EDT | 3.778 |  | 13.05 |  | 10.66 |  | 121.8 |  | 45778.1 |  | 29.65 |  | 8 |  | 2.15 | i | 8.63 | i | 2.72 | c, i
61-0195 | 2022-05-15 01:30 | EDT | 3.81 |  | 12.642 |  | 10.82 |  | 122.7 |  | 45867.3 |  | 29.7 |  | 8 |  | 2.63 | i | 10.57 | i | 3.04 | c, i
61-0195 | 2022-05-15 01:45 | EDT | 3.84 |  | 12.562 |  | 10.85 |  | 122.9 |  | 45915.9 |  | 29.73 |  | 8 |  | 3.11 | i | 12.53 | i | 2.57 | c, i
61-0195 | 2022-05-15 02:00 | EDT | 3.883 |  | 12.573 |  | 10.87 |  | 123.1 |  | 45887.1 |  | 29.71 |  | 8 |  | 2.52 | i | 10.14 | i | 3.38 | c, i
61-0195 | 2022-05-15 02:15 | EDT | 3.925 |  | 12.63 |  | 10.85 |  | 122.9 |  | 45866.1 |  | 29.69 |  | 8 |  | 2.09 | i | 8.39 | i | 3.57 | c, i
61-0195 | 2022-05-15 02:30 | EDT | 3.949 |  | 12.556 |  | 10.84 |  | 122.6 |  | 45893.8 |  | 29.71 |  | 8 |  | 2.26 | i | 9.1 | i | 4.08 | c, i
61-0195 | 2022-05-15 02:45 | EDT | 3.968 |  | 12.481 |  | 10.82 |  | 122.3 |  | 45903.2 |  | 29.71 |  | 8 |  | 3.66 | i | 14.73 | i | 6.24 | c, i
61-0195 | 2022-05-15 03:00 | EDT | 3.983 |  | 12.539 |  | 10.78 |  | 121.9 |  | 45901.1 |  | 29.72 |  | 7.99 |  | 3.33 | i | 13.42 | i | 3.67 | c, i
61-0195 | 2022-05-15 03:15 | EDT | 4.004 |  | 12.406 |  | 10.76 |  | 121.4 |  | 45931.8 |  | 29.73 |  | 7.99 |  | 2.66 | i | 10.71 | i | 3.41 | c, i
61-0195 | 2022-05-15 03:30 | EDT | 4.023 |  | 12.481 |  | 10.66 |  | 120.4 |  | 45902.9 |  | 29.71 |  | 7.99 |  | 3.59 | i | 14.44 | i | 5.23 | c, i
61-0195 | 2022-05-15 03:45 | EDT | 4.057 |  | 12.473 |  | 10.59 |  | 119.6 |  | 45899.6 |  | 29.71 |  | 7.98 |  | 3.01 | i | 12.11 | i | 4.6 | c, i
61-0195 | 2022-05-15 04:00 | EDT | 4.108 |  | 12.694 |  | 10.49 |  | 119.1 |  | 45810.5 |  | 29.66 |  | 7.98 |  | 3.69 | i | 14.84 | i | 4.4 | c, i
61-0195 | 2022-05-15 04:15 | EDT | 4.16 |  | 12.786 |  | 10.47 |  | 118.9 |  | 45759.2 |  | 29.62 |  | 7.98 |  | 2.79 | i | 11.24 | i | 4.26 | c, i
61-0195 | 2022-05-15 04:30 | EDT | 4.222 |  | 13.1 |  | 10.38 |  | 118.7 |  | 45671.2 |  | 29.57 |  | 7.98 |  | 3 | i | 12.07 | i | 2.25 | c, i
61-0195 | 2022-05-15 04:45 | EDT | 4.286 |  | 12.701 |  | 10.42 |  | 118.3 |  | 45775.3 |  | 29.63 |  | 7.98 |  | 2.5 | i | 10.08 | i | 3.42 | c, i
61-0195 | 2022-05-15 05:00 | EDT | 4.359 |  | 12.525 |  | 10.4 |  | 117.6 |  | 45880.5 |  | 29.7 |  | 7.98 |  | 2.2 | i | 8.85 | i | 3.42 | c, i
61-0195 | 2022-05-15 05:15 | EDT | 4.456 |  | 12.608 |  | 10.36 |  | 117.4 |  | 45831.3 |  | 29.67 |  | 7.97 |  | 2.42 | i | 9.74 | i | 3.33 | c, i
61-0195 | 2022-05-15 05:30 | EDT | 4.559 |  | 12.464 |  | 10.34 |  | 116.8 |  | 45914.3 |  | 29.72 |  | 7.97 |  | 3.13 | i | 12.58 | i | 4.58 | c, i
61-0195 | 2022-05-15 05:45 | EDT | 4.683 |  | 12.488 |  | 10.34 |  | 116.8 |  | 45907.3 |  | 29.72 |  | 7.97 |  | 1.9 | i | 7.66 | i | 2.99 | c, i
61-0195 | 2022-05-15 06:00 | EDT | 4.799 |  | 12.552 |  | 10.34 |  | 117 |  | 45894.3 |  | 29.71 |  | 7.97 |  | 2.07 | i | 8.31 | i | 3.51 | c, i
61-0195 | 2022-05-15 06:15 | EDT | 4.914 |  | 12.949 |  | 10.31 |  | 117.6 |  | 45755.6 |  | 29.63 |  | 7.98 |  | 1.94 | i | 7.79 | i | 2.31 | c, i
61-0195 | 2022-05-15 06:30 | EDT | 5.011 |  | 13.198 |  | 10.28 |  | 117.8 |  | 45692.5 |  | 29.59 |  | 7.98 |  | 1.7 | i | 6.83 | i | 2.05 | c, i
61-0195 | 2022-05-15 06:45 | EDT | 5.093 |  | 13.171 |  | 10.26 |  | 117.5 |  | 45696.5 |  | 29.59 |  | 7.98 |  | 1.73 | i | 6.94 | i | 1.83 | c, i
61-0195 | 2022-05-15 07:00 | EDT | 5.169 |  | 13.305 |  | 10.28 |  | 118 |  | 45663.2 |  | 29.57 |  | 7.98 |  | 1.62 | i | 6.53 | i | 1.69 | c, i
61-0195 | 2022-05-15 07:15 | EDT | 5.223 |  | 12.776 |  | 10.27 |  | 116.7 |  | 45783.5 |  | 29.64 |  | 7.97 |  | 1.43 | i | 5.73 | i | 2.14 | c, i
61-0195 | 2022-05-15 07:30 | EDT | 5.258 |  | 12.59 |  | 10.34 |  | 117.1 |  | 45890.8 |  | 29.71 |  | 7.97 |  | 1.46 | i | 5.85 | i | 1.9 | c, i
61-0195 | 2022-05-15 07:45 | EDT | 5.279 |  | 12.686 |  | 10.38 |  | 117.7 |  | 45877.9 |  | 29.7 |  | 7.97 |  | 1.69 | i | 6.81 | i | 2.13 | c, i
61-0195 | 2022-05-15 08:00 | EDT | 5.264 |  | 12.575 |  | 10.41 |  | 117.9 |  | 45903.5 |  | 29.72 |  | 7.97 |  | 1.73 | i | 6.96 | i | 2.07 | c, i
61-0195 | 2022-05-15 08:15 | EDT | 5.262 |  | 12.628 |  | 10.43 |  | 118.2 |  | 45892 |  | 29.71 |  | 7.98 |  | 2.25 | i | 9.06 | i | 2.09 | c, i
61-0195 | 2022-05-15 08:30 | EDT | 5.26 |  | 12.437 |  | 10.38 |  | 117.2 |  | 45945.6 |  | 29.74 |  | 7.97 |  | 1.36 | i | 5.47 | i | 1.3 | c, i
61-0195 | 2022-05-15 08:45 | EDT | 5.209 |  | 12.418 |  | 10.37 |  | 117 |  | 45953 |  | 29.75 |  | 7.96 |  | 1.66 | i | 6.65 | i | 1.77 | c, i
61-0195 | 2022-05-15 09:00 | EDT | 5.141 |  | 12.405 |  | 10.44 |  | 117.8 |  | 45978.1 |  | 29.77 |  | 7.97 |  | 1.46 | i | 5.88 | i | 1.32 | c, i
61-0195 | 2022-05-15 09:15 | EDT | 5.069 |  | 12.43 |  | 10.52 |  | 118.7 |  | 45970.8 |  | 29.76 |  | 7.97 |  | 1.34 | i | 5.4 | i | 1.32 | c, i
61-0195 | 2022-05-15 09:30 | EDT | 4.989 |  | 12.472 |  | 10.55 |  | 119.2 |  | 45957.6 |  | 29.75 |  | 7.98 |  | 1.35 | i | 5.41 | i | 1.39 | c, i
61-0195 | 2022-05-15 09:45 | EDT | 4.908 |  | 12.491 |  | 10.57 |  | 119.5 |  | 45954.3 |  | 29.75 |  | 7.98 |  | 1.49 | i | 5.97 | i | 1.29 | c, i
61-0195 | 2022-05-15 10:00 | EDT | 4.82 |  | 12.784 |  | 10.5 |  | 119.4 |  | 45833.1 |  | 29.68 |  | 7.98 |  | 1.23 | i | 4.94 | i | 1.03 | c, i
61-0195 | 2022-05-15 10:15 | EDT | 4.726 |  | 12.782 |  | 10.57 |  | 120.2 |  | 45882.1 |  | 29.71 |  | 7.98 |  | 1.4 | i | 5.61 | i | 1.38 | c, i
61-0195 | 2022-05-15 10:30 | EDT | 4.627 |  | 12.794 |  | 10.51 |  | 119.5 |  | 45816.9 |  | 29.66 |  | 7.98 |  | 1.53 | i | 6.13 | i | 1.39 | c, i
61-0195 | 2022-05-15 10:45 | EDT | 4.525 |  | 12.689 |  | 10.6 |  | 120.3 |  | 45907.3 |  | 29.73 |  | 7.98 |  | 1.31 | i | 5.26 | i | 1.04 | c, i
61-0195 | 2022-05-15 11:00 | EDT | 4.424 |  | 12.932 |  | 10.53 |  | 120 |  | 45770 |  | 29.64 |  | 7.99 |  | 1.28 | i | 5.14 | i | 1.12 | c, i
61-0195 | 2022-05-15 11:15 | EDT | 4.326 |  | 12.978 |  | 10.54 |  | 120.3 |  | 45754.1 |  | 29.63 |  | 7.99 |  | 1.29 | i | 5.18 | i | 1.05 | c, i
61-0195 | 2022-05-15 11:30 | EDT | 4.231 |  | 13.022 |  | 10.55 |  | 120.4 |  | 45730 |  | 29.61 |  | 7.99 |  | 0.96 | i | 3.86 | i | 0.77 | c, i
61-0195 | 2022-05-15 11:45 | EDT | 4.131 |  | 12.815 |  | 10.65 |  | 121.1 |  | 45828.1 |  | 29.67 |  | 7.99 |  | 1.21 | i | 4.87 | i | 1.17 | c, i
61-0195 | 2022-05-15 12:00 | EDT | 4.044 |  | 12.897 |  | 10.56 |  | 120.3 |  | 45777.5 |  | 29.64 |  | 7.99 |  | 0.69 | i | 2.75 | i | 0.71 | c, i
61-0195 | 2022-05-15 12:15 | EDT | 3.965 |  | 12.792 |  | 10.59 |  | 120.4 |  | 45831.4 |  | 29.67 |  | 7.98 |  | 0.92 | i | 3.68 | i | 0.74 | c, i
61-0195 | 2022-05-15 12:30 | EDT | 3.895 |  | 12.72 |  | 10.71 |  | 121.6 |  | 45873.1 |  | 29.7 |  | 7.99 |  | 1.14 | i | 4.57 | i | 1.06 | c, i
61-0195 | 2022-05-15 12:45 | EDT | 3.853 |  | 12.801 |  | 10.71 |  | 121.8 |  | 45870.2 |  | 29.7 |  | 7.99 |  | 1.07 | i | 4.28 | i | 0.9 | c, i
61-0195 | 2022-05-15 13:00 | EDT | 3.814 |  | 12.822 |  | 10.76 |  | 122.4 |  | 45831.5 |  | 29.68 |  | 7.99 |  | 1.1 | i | 4.43 | i | 1.1 | c, i
61-0195 | 2022-05-15 13:15 | EDT | 3.793 |  | 13.428 |  | 10.58 |  | 121.9 |  | 45739.6 |  | 29.63 |  | 7.99 |  | 0.61 | i | 2.46 | i | 0.39 | c, i
61-0195 | 2022-05-15 13:30 | EDT | 3.802 |  | 13.072 |  | 10.82 |  | 123.7 |  | 45792 |  | 29.66 |  | 8 |  | 1.04 | i | 4.19 | i | 0.91 | c, i
61-0195 | 2022-05-15 13:45 | EDT | 3.83 |  | 13.268 |  | 10.73 |  | 123.2 |  | 45781.7 |  | 29.65 |  | 7.99 |  | 1.04 | i | 4.18 | i | 1.07 | c, i
61-0195 | 2022-05-15 14:00 | EDT | 3.876 |  | 13.391 |  | 10.59 |  | 121.9 |  | 45729.2 |  | 29.62 |  | 8 |  | 1.38 | i | 5.56 | i | 1.31 | c, i
61-0195 | 2022-05-15 14:15 | EDT | 3.928 |  | 13.22 |  | 10.68 |  | 122.5 |  | 45751.1 |  | 29.63 |  | 8 |  | 0.96 | i | 3.86 | i | 0.9 | c, i
61-0195 | 2022-05-15 14:30 | EDT | 4.001 |  | 13.213 |  | 10.79 |  | 123.7 |  | 45782.2 |  | 29.65 |  | 8.01 |  | 1.05 | i | 4.23 | i | 0.9 | c, i
61-0195 | 2022-05-15 14:45 | EDT | 4.055 |  | 12.829 |  | 11.58 |  | 131.8 |  | 45890.6 |  | 29.72 |  | 8.04 |  | 1.36 | i | 5.48 | i | 1.23 | c, i
61-0195 | 2022-05-15 15:00 | EDT | 4.118 |  | 13.632 |  | 10.65 |  | 123.1 |  | 45561.1 |  | 29.51 |  | 8 |  | 0.74 | i | 2.96 | i | 0.56 | c, i
61-0195 | 2022-05-15 15:15 | EDT | 4.169 |  | 14.679 |  | 10.45 |  | 123.2 |  | 45287.1 |  | 29.34 |  | 8 |  | 0.59 | i | 2.38 | i | 0.4 | c, i
61-0195 | 2022-05-15 15:30 | EDT | 4.236 |  | 13.886 |  | 10.55 |  | 122.6 |  | 45381.1 |  | 29.38 |  | 8 |  | 1.05 | i | 4.23 | i | 0.91 | c, i
61-0195 | 2022-05-15 15:45 | EDT | 4.287 |  | 14.605 |  | 10.48 |  | 123.4 |  | 45210.4 |  | 29.28 |  | 8 |  | 0.73 | i | 2.92 | i | 0.54 | c, i
61-0195 | 2022-05-15 16:00 | EDT | 4.354 |  | 14.431 |  | 10.74 |  | 126.1 |  | 45380.3 |  | 29.4 |  | 8.02 |  | 0.91 | i | 3.67 | i | 0.95 | c, i
61-0195 | 2022-05-15 16:15 | EDT | 4.417 |  | 14.624 |  | 10.68 |  | 125.9 |  | 45404.1 |  | 29.42 |  | 8.01 |  | 0.92 | i | 3.71 | i | 0.75 | c, i
61-0195 | 2022-05-15 16:30 | EDT | 4.517 |  | 14.692 |  | 10.67 |  | 125.9 |  | 45382.8 |  | 29.41 |  | 8.01 |  | 0.93 | i | 3.75 | i | 0.81 | c, i
61-0195 | 2022-05-15 16:45 | EDT | 4.576 |  | 14.566 |  | 10.78 |  | 126.9 |  | 45413.4 |  | 29.42 |  | 8.02 |  | 0.99 | i | 3.98 | i | 0.83 | c, i
61-0195 | 2022-05-15 17:00 | EDT | 4.636 |  | 14.669 |  | 10.66 |  | 125.8 |  | 45353.9 |  | 29.38 |  | 8.01 |  | 0.96 | i | 3.87 | i | 0.85 | c, i
61-0195 | 2022-05-15 17:15 | EDT | 4.702 |  | 14.736 |  | 10.67 |  | 126.1 |  | 45364.5 |  | 29.39 |  | 8.01 |  | 1.09 | i | 4.38 | i | 0.87 | c, i
61-0195 | 2022-05-15 17:30 | EDT | 4.782 |  | 14.84 |  | 10.63 |  | 125.8 |  | 45358.8 |  | 29.39 |  | 8.01 |  | 1 | i | 4 | i | 0.88 | c, i
61-0195 | 2022-05-15 17:45 | EDT | 4.872 |  | 14.943 |  | 10.62 |  | 125.9 |  | 45322.5 |  | 29.37 |  | 8.02 |  | 1.1 | i | 4.41 | i | 1.13 | c, i
61-0195 | 2022-05-15 18:00 | EDT | 4.979 |  | 14.964 |  | 10.6 |  | 125.8 |  | 45301.3 |  | 29.35 |  | 8.02 |  | 1.21 | i | 4.88 | i | 1.35 | c, i
61-0195 | 2022-05-15 18:15 | EDT | 5.076 |  | 14.857 |  | 10.63 |  | 125.9 |  | 45342 |  | 29.38 |  | 8.02 |  | 1.26 | i | 5.05 | i | 1.23 | c, i
61-0195 | 2022-05-15 18:30 | EDT | 5.17 |  | 14.796 |  | 10.62 |  | 125.6 |  | 45335.7 |  | 29.37 |  | 8.02 |  | 1.32 | i | 5.28 | i | 1.2 | c, i
61-0195 | 2022-05-15 18:45 | EDT | 5.234 |  | 14.86 |  | 10.6 |  | 125.5 |  | 45313.6 |  | 29.36 |  | 8.01 |  | 1.2 | i | 4.83 | i | 1.19 | c, i
61-0195 | 2022-05-15 19:00 | EDT | 5.259 |  | 14.825 |  | 10.54 |  | 124.7 |  | 45301.6 |  | 29.35 |  | 8.01 |  | 1.25 | i | 5 | i | 1.11 | c, i
61-0195 | 2022-05-15 19:15 | EDT | 5.261 |  | 14.859 |  | 10.54 |  | 124.8 |  | 45291.2 |  | 29.34 |  | 8.01 |  | 1.3 | i | 5.23 | i | 1.38 | c, i
61-0195 | 2022-05-15 19:30 | EDT | 5.271 |  | 14.802 |  | 10.52 |  | 124.4 |  | 45302.2 |  | 29.35 |  | 8.01 |  | 1.29 | i | 5.17 | i | 1.45 | c, i
61-0195 | 2022-05-15 19:45 | EDT | 5.278 |  | 14.867 |  | 10.56 |  | 125 |  | 45286.1 |  | 29.34 |  | 8.01 |  | 1.42 | i | 5.72 | i | 1.37 | c, i
61-0195 | 2022-05-15 20:00 | EDT | 5.289 |  | 14.854 |  | 10.52 |  | 124.6 |  | 45279.8 |  | 29.33 |  | 8.01 |  | 1.55 | i | 6.23 | i | 1.62 | c, i
61-0195 | 2022-05-15 20:15 | EDT | 5.286 |  | 14.873 |  | 10.56 |  | 125 |  | 45284.8 |  | 29.34 |  | 8.01 |  | 1.57 | i | 6.3 | i | 1.55 | c, i
61-0195 | 2022-05-15 20:30 | EDT | 5.29 |  | 14.771 |  | 10.52 |  | 124.3 |  | 45306.6 |  | 29.35 |  | 8.01 |  | 2.39 | i | 9.61 | i | 2.64 | c, i
61-0195 | 2022-05-15 20:45 | EDT | 5.289 |  | 14.633 |  | 10.57 |  | 124.6 |  | 45350.3 |  | 29.38 |  | 8.01 |  | 2.23 | i | 8.97 | i | 2.33 | c, i
61-0195 | 2022-05-15 21:00 | EDT | 5.293 |  | 14.406 |  | 10.66 |  | 125.1 |  | 45449.6 |  | 29.45 |  | 8.01 |  | 2.89 | i | 11.62 | i | 2.24 | c, i
61-0195 | 2022-05-15 21:15 | EDT | 5.287 |  | 14.406 |  | 10.52 |  | 123.6 |  | 45620.6 |  | 29.57 |  | 8 |  | 1.54 | i | 6.18 | i | 1.56 | c, i
61-0195 | 2022-05-15 21:30 | EDT | 5.291 |  | 14.386 |  | 10.46 |  | 122.8 |  | 45653.6 |  | 29.59 |  | 8 |  | 1.5 | i | 6.05 | i | 1.48 | c, i
61-0195 | 2022-05-15 21:45 | EDT | 5.291 |  | 14.363 |  | 10.46 |  | 122.7 |  | 45636.1 |  | 29.58 |  | 8 |  | 1.59 | i | 6.38 | i | 1.57 | c, i
61-0195 | 2022-05-15 22:00 | EDT | 5.269 |  | 14.345 |  | 10.43 |  | 122.4 |  | 45631.8 |  | 29.58 |  | 8 |  | 1.45 | i | 5.84 | i | 1.46 | c, i
61-0195 | 2022-05-15 22:15 | EDT | 5.183 |  | 14.328 |  | 10.43 |  | 122.3 |  | 45622.8 |  | 29.57 |  | 8 |  | 1.66 | i | 6.68 | i | 1.86 | c, i
61-0195 | 2022-05-15 22:30 | EDT | 5.067 |  | 14.338 |  | 10.44 |  | 122.4 |  | 45612.8 |  | 29.56 |  | 8 |  | 1.84 | i | 7.39 | i | 1.97 | c, i
61-0195 | 2022-05-15 22:45 | EDT | 4.94 |  | 14.608 |  | 10.44 |  | 123.1 |  | 45456 |  | 29.46 |  | 8 |  | 1.55 | i | 6.21 | i | 1.74 | c, i
61-0195 | 2022-05-15 23:00 | EDT | 4.815 |  | 14.669 |  | 10.43 |  | 123 |  | 45399 |  | 29.42 |  | 8 |  | 1.62 | i | 6.53 | i | 1.75 | c, i
61-0195 | 2022-05-15 23:15 | EDT | 4.692 |  | 14.534 |  | 10.38 |  | 122.1 |  | 45485.2 |  | 29.48 |  | 8 |  | 1.9 | i | 7.66 | i | 2.17 | c, i
61-0195 | 2022-05-15 23:30 | EDT | 4.566 |  | 14.667 |  | 10.34 |  | 122 |  | 45396.7 |  | 29.41 |  | 8 |  | 1.59 | i | 6.39 | i | 1.69 | c, i
61-0195 | 2022-05-15 23:45 | EDT | 4.447 |  | 14.679 |  | 10.3 |  | 121.5 |  | 45402.5 |  | 29.42 |  | 8 |  | 1.72 | i | 6.9 | i | 1.91 | c, i
61-0195 | 2022-05-16 | EDT | 4.328 |  | 14.684 |  | 10.26 |  | 121.1 |  | 45406.5 |  | 29.42 |  | 7.99 |  | 2.34 | i | 9.4 | i | 2.36 | c, i
61-0195 | 2022-05-16 00:15 | EDT | 4.212 |  | 14.709 |  | 10.24 |  | 120.9 |  | 45387.7 |  | 29.41 |  | 7.99 |  | 1.6 | i | 6.45 | i | 1.87 | c, i
61-0195 | 2022-05-16 00:30 | EDT | 4.099 |  | 14.8 |  | 10.23 |  | 121 |  | 45338.4 |  | 29.38 |  | 7.99 |  | 1.61 | i | 6.45 | i | 1.78 | c, i
61-0195 | 2022-05-16 00:45 | EDT | 4.005 |  | 14.898 |  | 10.2 |  | 120.8 |  | 45282 |  | 29.34 |  | 7.99 |  | 1.38 | i | 5.53 | i | 1.19 | c, i
61-0195 | 2022-05-16 01:00 | EDT | 3.919 |  | 14.935 |  | 10.17 |  | 120.6 |  | 45259.1 |  | 29.32 |  | 8 |  | 1.11 | i | 4.47 | i | 1.01 | c, i
61-0195 | 2022-05-16 01:15 | EDT | 3.852 |  | 14.95 |  | 10.16 |  | 120.4 |  | 45256.1 |  | 29.32 |  | 8 |  | 1.17 | i | 4.71 | i | 1.09 | c, i
61-0195 | 2022-05-16 01:30 | EDT | 3.819 |  | 14.949 |  | 10.15 |  | 120.3 |  | 45253.5 |  | 29.32 |  | 7.99 |  | 1.29 | i | 5.19 | i | 1.09 | c, i
61-0195 | 2022-05-16 01:45 | EDT | 3.78 |  | 14.941 |  | 10.13 |  | 120.1 |  | 45258.7 |  | 29.32 |  | 7.99 |  | 1.27 | i | 5.1 | i | 1.13 | c, i
61-0195 | 2022-05-16 02:00 | EDT | 3.789 |  | 14.934 |  | 10.14 |  | 120.2 |  | 45262.5 |  | 29.32 |  | 7.99 |  | 1.09 | i | 4.37 | i | 0.95 | c, i
61-0195 | 2022-05-16 02:15 | EDT | 3.787 |  | 14.925 |  | 10.09 |  | 119.6 |  | 45276 |  | 29.33 |  | 7.99 |  | 1.37 | i | 5.51 | i | 1.37 | c, i
61-0195 | 2022-05-16 02:30 | EDT | 3.796 |  | 14.895 |  | 9.96 |  | 118.1 |  | 45309.1 |  | 29.36 |  | 7.98 |  | 1.07 | i | 4.32 | i | 0.83 | c, i
61-0195 | 2022-05-16 02:45 | EDT | 3.804 |  | 14.865 |  | 9.94 |  | 117.7 |  | 45318.8 |  | 29.36 |  | 7.98 |  | 1.01 | i | 4.05 | i | 0.86 | c, i
61-0195 | 2022-05-16 03:00 | EDT | 3.824 |  | 14.844 |  | 9.92 |  | 117.4 |  | 45330.8 |  | 29.37 |  | 7.98 |  | 1.05 | i | 4.23 | i | 0.93 | c, i
61-0195 | 2022-05-16 03:15 | EDT | 3.85 |  | 14.833 |  | 9.91 |  | 117.3 |  | 45336.3 |  | 29.38 |  | 7.98 |  | 1.03 | i | 4.15 | i | 1.02 | c, i
61-0195 | 2022-05-16 03:30 | EDT | 3.887 |  | 14.797 |  | 9.89 |  | 116.9 |  | 45357.5 |  | 29.39 |  | 7.97 |  | 1.06 | i | 4.28 | i | 0.88 | c, i
61-0195 | 2022-05-16 03:45 | EDT | 3.907 |  | 14.766 |  | 9.87 |  | 116.7 |  | 45368.6 |  | 29.4 |  | 7.97 |  | 1.09 | i | 4.37 | i | 1.01 | c, i
61-0195 | 2022-05-16 04:00 | EDT | 3.952 |  | 14.746 |  | 9.87 |  | 116.7 |  | 45384 |  | 29.41 |  | 7.97 |  | 1.12 | i | 4.5 | i | 1.07 | c, i
61-0195 | 2022-05-16 04:15 | EDT | 4.003 |  | 14.753 |  | 9.86 |  | 116.5 |  | 45376.1 |  | 29.4 |  | 7.97 |  | 1.01 | i | 4.06 | i | 0.93 | c, i
61-0195 | 2022-05-16 04:30 | EDT | 4.042 |  | 14.737 |  | 9.86 |  | 116.5 |  | 45383 |  | 29.41 |  | 7.97 |  | 1.2 | i | 4.8 | i | 1.22 | c, i
61-0195 | 2022-05-16 04:45 | EDT | 4.1 |  | 14.712 |  | 9.84 |  | 116.2 |  | 45396.8 |  | 29.42 |  | 7.97 |  | 1.04 | i | 4.16 | i | 1.01 | c, i
61-0195 | 2022-05-16 05:00 | EDT | 4.148 |  | 14.678 |  | 9.85 |  | 116.3 |  | 45416.2 |  | 29.43 |  | 7.97 |  | 1.05 | i | 4.22 | i | 0.98 | c, i
61-0195 | 2022-05-16 05:15 | EDT | 4.217 |  | 14.637 |  | 9.81 |  | 115.7 |  | 45436.2 |  | 29.44 |  | 7.96 |  | 1.24 | i | 4.98 | i | 1.15 | c, i
61-0195 | 2022-05-16 05:30 | EDT | 4.294 |  | 14.565 |  | 9.74 |  | 114.7 |  | 45470.4 |  | 29.47 |  | 7.96 |  | 0.93 | i | 3.73 | i | 0.82 | c, i
61-0195 | 2022-05-16 05:45 | EDT | 4.381 |  | 14.484 |  | 9.72 |  | 114.3 |  | 45518.1 |  | 29.5 |  | 7.96 |  | 0.95 | i | 3.83 | i | 0.86 | c, i
61-0195 | 2022-05-16 06:00 | EDT | 4.484 |  | 14.435 |  | 9.7 |  | 114 |  | 45537 |  | 29.51 |  | 7.95 |  | 0.96 | i | 3.84 | i | 0.75 | c, i
61-0195 | 2022-05-16 06:15 | EDT | 4.586 |  | 14.402 |  | 9.71 |  | 114 |  | 45542.4 |  | 29.51 |  | 7.96 |  | 0.89 | i | 3.57 | i | 0.74 | c, i
61-0195 | 2022-05-16 06:30 | EDT | 4.7 |  | 14.426 |  | 9.7 |  | 114 |  | 45519.5 |  | 29.5 |  | 7.96 |  | 0.79 | i | 3.18 | i | 0.43 | c, i
61-0195 | 2022-05-16 06:45 | EDT | 4.811 |  | 14.47 |  | 9.72 |  | 114.2 |  | 45473.8 |  | 29.47 |  | 7.96 |  | 0.68 | i | 2.74 | i | 0.49 | c, i
61-0195 | 2022-05-16 07:00 | EDT | 4.914 |  | 14.428 |  | 9.68 |  | 113.7 |  | 45499.5 |  | 29.48 |  | 7.96 |  | 0.64 | i | 2.55 | i | 0.4 | c, i
61-0195 | 2022-05-16 07:15 | EDT | 5.015 |  | 14.449 |  | 9.73 |  | 114.3 |  | 45480.2 |  | 29.47 |  | 7.96 |  | 0.76 | i | 3.05 | i | 0.48 | c, i
61-0195 | 2022-05-16 07:30 | EDT | 5.106 |  | 14.444 |  | 9.67 |  | 113.6 |  | 45490.6 |  | 29.48 |  | 7.96 |  | 0.77 | i | 3.1 | i | 0.52 | c, i
61-0195 | 2022-05-16 07:45 | EDT | 5.184 |  | 14.463 |  | 9.67 |  | 113.7 |  | 45471.9 |  | 29.46 |  | 7.96 |  | 0.66 | i | 2.64 | i | 0.4 | c, i
61-0195 | 2022-05-16 08:00 | EDT | 5.23 |  | 14.506 |  | 9.68 |  | 113.8 |  | 45441.6 |  | 29.44 |  | 7.96 |  | 0.61 | i | 2.43 | i | 0.44 | c, i
61-0195 | 2022-05-16 08:15 | EDT | 5.261 |  | 14.495 |  | 9.67 |  | 113.8 |  | 45451.8 |  | 29.45 |  | 7.96 |  | 0.77 | i | 3.1 | i | 0.46 | c, i
61-0195 | 2022-05-16 08:30 | EDT | 5.263 |  | 14.514 |  | 9.67 |  | 113.8 |  | 45435.1 |  | 29.44 |  | 7.96 |  | 0.64 | i | 2.58 | i | 0.33 | c, i
61-0195 | 2022-05-16 08:45 | EDT | 5.266 |  | 14.565 |  | 9.72 |  | 114.4 |  | 45408.7 |  | 29.42 |  | 7.97 |  | 0.65 | i | 2.6 | i | 0.39 | c, i
61-0195 | 2022-05-16 09:00 | EDT | 5.267 |  | 14.559 |  | 9.67 |  | 113.9 |  | 45409.3 |  | 29.42 |  | 7.96 |  | 0.62 | i | 2.48 | i | 0.38 | c, i
61-0195 | 2022-05-16 09:15 | EDT | 5.275 |  | 14.587 |  | 9.7 |  | 114.3 |  | 45395.7 |  | 29.41 |  | 7.96 |  | 0.66 | i | 2.66 | i | 0.32 | c, i
61-0195 | 2022-05-16 09:30 | EDT | 5.265 |  | 14.625 |  | 9.75 |  | 114.9 |  | 45372 |  | 29.4 |  | 7.97 |  | 0.69 | i | 2.78 | i | 0.55 | c, i
61-0195 | 2022-05-16 09:45 | EDT | 5.242 |  | 14.651 |  | 9.77 |  | 115.2 |  | 45361.2 |  | 29.39 |  | 7.97 |  | 0.78 | i | 3.12 | i | 0.51 | c, i
61-0195 | 2022-05-16 10:00 | EDT | 5.199 |  | 14.672 |  | 9.8 |  | 115.7 |  | 45347.8 |  | 29.38 |  | 7.97 |  | 0.72 | i | 2.9 | i | 0.5 | c, i
61-0195 | 2022-05-16 10:15 | EDT | 5.12 |  | 14.706 |  | 9.84 |  | 116.1 |  | 45330.6 |  | 29.37 |  | 7.98 |  | 0.81 | i | 3.26 | i | 0.73 | c, i
61-0195 | 2022-05-16 10:30 | EDT | 5.029 |  | 14.729 |  | 9.86 |  | 116.4 |  | 45322.7 |  | 29.36 |  | 7.98 |  | 0.86 | i | 3.46 | i | 0.82 | c, i
61-0195 | 2022-05-16 10:45 | EDT | 4.934 |  | 14.746 |  | 9.88 |  | 116.7 |  | 45317.3 |  | 29.36 |  | 7.98 |  | 0.79 | i | 3.19 | i | 0.58 | c, i
61-0195 | 2022-05-16 11:00 | EDT | 4.834 |  | 14.761 |  | 9.92 |  | 117.2 |  | 45311.3 |  | 29.36 |  | 7.98 |  | 0.96 | i | 3.84 | i | 0.66 | c, i
61-0195 | 2022-05-16 11:15 | EDT | 4.73 |  | 14.78 |  | 9.95 |  | 117.6 |  | 45299.6 |  | 29.35 |  | 7.98 |  | 0.95 | i | 3.8 | i | 0.67 | c, i
61-0195 | 2022-05-16 11:30 | EDT | 4.632 |  | 14.783 |  | 10.01 |  | 118.4 |  | 45302.4 |  | 29.35 |  | 7.99 |  | 0.87 | i | 3.51 | i | 0.62 | c, i
61-0195 | 2022-05-16 11:45 | EDT | 4.529 |  | 14.819 |  | 10.06 |  | 119 |  | 45286 |  | 29.34 |  | 7.99 |  | 0.87 | i | 3.5 | i | 0.72 | c, i
61-0195 | 2022-05-16 12:00 | EDT | 4.426 |  | 14.872 |  | 10.04 |  | 118.9 |  | 45272 |  | 29.33 |  | 7.99 |  | 0.79 | i | 3.17 | i | 0.68 | c, i
61-0195 | 2022-05-16 12:15 | EDT | 4.292 |  | 14.912 |  | 10.05 |  | 119.1 |  | 45276.4 |  | 29.33 |  | 7.99 |  | 0.81 | i | 3.26 | i | 0.6 | c, i
61-0195 | 2022-05-16 12:30 | EDT | 4.133 |  | 14.932 |  | 10.07 |  | 119.4 |  | 45266.2 |  | 29.33 |  | 7.99 |  | 0.82 | i | 3.3 | i | 0.66 | c, i
61-0195 | 2022-05-16 12:45 | EDT | 4.03 |  | 14.958 |  | 10.08 |  | 119.6 |  | 45259.1 |  | 29.32 |  | 7.99 |  | 0.75 | i | 2.99 | i | 0.52 | c, i
61-0195 | 2022-05-16 13:00 | EDT | 3.938 |  | 15.052 |  | 10.08 |  | 119.8 |  | 45285.8 |  | 29.34 |  | 7.99 |  | 0.66 | i | 2.64 | i | 0.45 | c, i
61-0195 | 2022-05-16 13:15 | EDT | 3.873 |  | 15.196 |  | 10.03 |  | 119.5 |  | 45265.8 |  | 29.33 |  | 7.99 |  | 0.61 | i | 2.46 | i | 0.39 | c, i
61-0195 | 2022-05-16 13:30 | EDT | 3.821 |  | 15.356 |  | 9.94 |  | 118.9 |  | 45303.9 |  | 29.36 |  | 7.98 |  | 0.52 | i | 2.07 | i | 0.42 | c, i
61-0195 | 2022-05-16 13:45 | EDT | 3.778 |  | 15.424 |  | 9.98 |  | 119.4 |  | 45280.2 |  | 29.35 |  | 7.99 |  | 0.5 | i | 2.01 | i | 0.39 | c, i
61-0195 | 2022-05-16 14:00 | EDT | 3.768 |  | 15.515 |  | 9.87 |  | 118.4 |  | 45281 |  | 29.35 |  | 7.98 |  | 0.52 | i | 2.09 | i | 0.3 | c, i
61-0195 | 2022-05-16 14:15 | EDT | 3.773 |  | 15.549 |  | 9.86 |  | 118.4 |  | 45287.6 |  | 29.35 |  | 7.98 |  | 0.45 | i | 1.79 | i | 0.23 | c, i
61-0195 | 2022-05-16 14:30 | EDT | 3.791 |  | 15.569 |  | 9.92 |  | 119.1 |  | 45292.6 |  | 29.36 |  | 7.99 |  | 0.44 | i | 1.75 | i | 0.17 | c, i
61-0195 | 2022-05-16 14:45 | EDT | 3.838 |  | 15.587 |  | 9.88 |  | 118.7 |  | 45293.5 |  | 29.36 |  | 7.99 |  | 0.42 | i | 1.69 | i | 0.29 | c, i
61-0195 | 2022-05-16 15:00 | EDT | 3.887 |  | 15.589 |  | 9.92 |  | 119.1 |  | 45295.9 |  | 29.36 |  | 7.99 |  | 0.48 | i | 1.91 | i | 0.23 | c, i
61-0195 | 2022-05-16 15:15 | EDT | 3.94 |  | 15.582 |  | 9.94 |  | 119.4 |  | 45294.5 |  | 29.36 |  | 7.99 |  | 0.49 | i | 1.97 | i | 0.3 | c, i
61-0195 | 2022-05-16 15:30 | EDT | 3.994 |  | 15.576 |  | 9.95 |  | 119.5 |  | 45302 |  | 29.36 |  | 7.99 |  | 0.54 | i | 2.17 | i | 0.34 | c, i
61-0195 | 2022-05-16 15:45 | EDT | 4.051 |  | 15.571 |  | 9.99 |  | 120 |  | 45288.4 |  | 29.35 |  | 7.99 |  | 0.57 | i | 2.3 | i | 0.33 | c, i
61-0195 | 2022-05-16 16:00 | EDT | 4.099 |  | 15.574 |  | 10.03 |  | 120.5 |  | 45294.8 |  | 29.36 |  | 8 |  | 0.71 | i | 2.85 | i | 0.42 | c, i
61-0195 | 2022-05-16 16:15 | EDT | 4.171 |  | 15.571 |  | 10.03 |  | 120.4 |  | 45285.6 |  | 29.35 |  | 8 |  | 0.7 | i | 2.82 | i | 0.57 | c, i
61-0195 | 2022-05-16 16:30 | EDT | 4.224 |  | 15.58 |  | 10.01 |  | 120.2 |  | 45295.3 |  | 29.36 |  | 7.99 |  | 0.73 | i | 2.94 | i | 0.54 | c, i
61-0195 | 2022-05-16 16:45 | EDT | 4.289 |  | 15.549 |  | 10.03 |  | 120.4 |  | 45296.9 |  | 29.36 |  | 8 |  | 0.74 | i | 2.96 | i | 0.63 | c, i
61-0195 | 2022-05-16 17:00 | EDT | 4.35 |  | 15.456 |  | 10.14 |  | 121.6 |  | 45432.5 |  | 29.46 |  | 8 |  | 0.94 | i | 3.77 | i | 0.79 | c, i
61-0195 | 2022-05-16 17:15 | EDT | 4.406 |  | 15.613 |  | 10.06 |  | 121 |  | 45463.6 |  | 29.48 |  | 8 |  | 0.81 | i | 3.25 | i | 0.6 | c, i
61-0195 | 2022-05-16 17:30 | EDT | 4.472 |  | 15.629 |  | 10.05 |  | 120.9 |  | 45462.1 |  | 29.48 |  | 8 |  | 0.86 | i | 3.43 | i | 0.6 | c, i
61-0195 | 2022-05-16 17:45 | EDT | 4.547 |  | 15.616 |  | 10.06 |  | 121 |  | 45414.9 |  | 29.45 |  | 8 |  | 0.92 | i | 3.7 | i | 0.66 | c, i
61-0195 | 2022-05-16 18:00 | EDT | 4.634 |  | 15.6 |  | 10.06 |  | 121 |  | 45380.1 |  | 29.42 |  | 8 |  | 0.98 | i | 3.92 | i | 0.83 | c, i
61-0195 | 2022-05-16 18:15 | EDT | 4.73 |  | 15.595 |  | 10.06 |  | 121 |  | 45398 |  | 29.43 |  | 8 |  | 1.1 | i | 4.43 | i | 0.96 | c, i
61-0195 | 2022-05-16 18:30 | EDT | 4.838 |  | 15.538 |  | 10.05 |  | 120.7 |  | 45426.8 |  | 29.45 |  | 7.99 |  | 0.91 | i | 3.66 | i | 0.7 | c, i
61-0195 | 2022-05-16 18:45 | EDT | 4.947 |  | 15.512 |  | 10.07 |  | 120.9 |  | 45422.4 |  | 29.45 |  | 7.99 |  | 1 | i | 4.03 | i | 0.83 | c, i
61-0195 | 2022-05-16 19:00 | EDT | 5.054 |  | 15.556 |  | 10.07 |  | 121 |  | 45362.2 |  | 29.41 |  | 7.99 |  | 1.14 | i | 4.57 | i | 0.91 | c, i
61-0195 | 2022-05-16 19:15 | EDT | 5.166 |  | 15.562 |  | 10.06 |  | 120.8 |  | 45355.5 |  | 29.4 |  | 7.99 |  | 0.9 | i | 3.61 | i | 0.83 | c, i
61-0195 | 2022-05-16 19:30 | EDT | 5.257 |  | 15.588 |  | 10.03 |  | 120.5 |  | 45330.9 |  | 29.38 |  | 7.99 |  | 0.87 | i | 3.48 | i | 0.74 | c, i
61-0195 | 2022-05-16 19:45 | EDT | 5.304 |  | 15.592 |  | 10.03 |  | 120.5 |  | 45324.9 |  | 29.38 |  | 7.99 |  | 1.04 | i | 4.17 | i | 0.8 | c, i
61-0195 | 2022-05-16 20:00 | EDT | 5.301 |  | 15.565 |  | 9.99 |  | 120 |  | 45345.8 |  | 29.39 |  | 7.99 |  | 1.14 | i | 4.57 | i | 1.04 | c, i
61-0195 | 2022-05-16 20:15 | EDT | 5.33 |  | 15.57 |  | 9.99 |  | 120 |  | 45353.6 |  | 29.4 |  | 7.99 |  | 1.22 | i | 4.88 | i | 1.13 | c, i
61-0195 | 2022-05-16 20:30 | EDT | 5.333 |  | 15.6 |  | 9.94 |  | 119.5 |  | 45340.1 |  | 29.39 |  | 7.99 |  | 1.13 | i | 4.55 | i | 0.99 | c, i
61-0195 | 2022-05-16 20:45 | EDT | 5.336 |  | 15.609 |  | 9.92 |  | 119.3 |  | 45335 |  | 29.39 |  | 7.99 |  | 1.03 | i | 4.13 | i | 0.92 | c, i
61-0195 | 2022-05-16 21:00 | EDT | 5.34 |  | 15.637 |  | 9.91 |  | 119.2 |  | 45295.3 |  | 29.36 |  | 7.99 |  | 0.91 | i | 3.65 | i | 0.83 | c, i
61-0195 | 2022-05-16 21:15 | EDT | 5.343 |  | 15.611 |  | 9.86 |  | 118.6 |  | 45322.9 |  | 29.38 |  | 7.99 |  | 0.95 | i | 3.8 | i | 0.9 | c, i
61-0195 | 2022-05-16 21:30 | EDT | 5.356 |  | 15.63 |  | 9.88 |  | 118.7 |  | 45287.2 |  | 29.35 |  | 7.99 |  | 0.98 | i | 3.93 | i | 0.67 | c, i
61-0195 | 2022-05-16 21:45 | EDT | 5.347 |  | 15.624 |  | 9.84 |  | 118.3 |  | 45286.3 |  | 29.35 |  | 7.99 |  | 0.93 | i | 3.75 | i | 0.78 | c, i
61-0195 | 2022-05-16 22:00 | EDT | 5.341 |  | 15.629 |  | 9.83 |  | 118.1 |  | 45272.5 |  | 29.34 |  | 7.99 |  | 0.97 | i | 3.88 | i | 0.65 | c, i
61-0195 | 2022-05-16 22:15 | EDT | 5.342 |  | 15.624 |  | 9.79 |  | 117.7 |  | 45270.7 |  | 29.34 |  | 7.98 |  | 0.83 | i | 3.33 | i | 0.66 | c, i
61-0195 | 2022-05-16 22:30 | EDT | 5.303 |  | 15.627 |  | 9.78 |  | 117.6 |  | 45260.2 |  | 29.33 |  | 7.98 |  | 0.82 | i | 3.27 | i | 0.69 | c, i
61-0195 | 2022-05-16 22:45 | EDT | 5.266 |  | 15.626 |  | 9.76 |  | 117.3 |  | 45238.3 |  | 29.32 |  | 7.98 |  | 0.89 | i | 3.55 | i | 0.61 | c, i
61-0195 | 2022-05-16 23:00 | EDT | 5.207 |  | 15.619 |  | 9.75 |  | 117.1 |  | 45249.2 |  | 29.33 |  | 7.98 |  | 0.97 | i | 3.88 | i | 0.67 | c, i
61-0195 | 2022-05-16 23:15 | EDT | 5.005 |  | 15.61 |  | 9.72 |  | 116.8 |  | 45249.7 |  | 29.33 |  | 7.98 |  | 0.95 | i | 3.82 | i | 0.72 | c, i
61-0195 | 2022-05-16 23:30 | EDT | 4.887 |  | 15.604 |  | 9.7 |  | 116.6 |  | 45263.3 |  | 29.34 |  | 7.98 |  | 0.76 | i | 3.06 | i | 0.52 | c, i
61-0195 | 2022-05-16 23:45 | EDT | 4.752 |  | 15.598 |  | 9.69 |  | 116.4 |  | 45266.3 |  | 29.34 |  | 7.98 |  | 0.82 | i | 3.31 | i | 0.74 | c, i
61-0195 | 2022-05-17 | EDT | 4.625 |  | 15.594 |  | 9.68 |  | 116.3 |  | 45275.5 |  | 29.35 |  | 7.98 |  | 0.78 | i | 3.12 | i | 0.64 | c, i
61-0195 | 2022-05-17 00:15 | EDT | 4.508 |  | 15.605 |  | 9.6 |  | 115.4 |  | 45320.6 |  | 29.38 |  | 7.97 |  | 0.78 | i | 3.13 | i | 0.52 | c, i
61-0195 | 2022-05-17 00:30 | EDT | 4.387 |  | 15.598 |  | 9.58 |  | 115.1 |  | 45315.4 |  | 29.37 |  | 7.97 |  | 0.66 | i | 2.63 | i | 0.37 | c, i
61-0195 | 2022-05-17 00:45 | EDT | 4.268 |  | 15.594 |  | 9.57 |  | 115 |  | 45314.9 |  | 29.37 |  | 7.97 |  | 0.61 | i | 2.45 | i | 0.37 | c, i
61-0195 | 2022-05-17 01:00 | EDT | 4.144 |  | 15.601 |  | 9.56 |  | 114.9 |  | 45322.1 |  | 29.38 |  | 7.97 |  | 0.74 | i | 2.96 | i | 0.47 | c, i
61-0195 | 2022-05-17 01:15 | EDT | 4.037 |  | 15.605 |  | 9.53 |  | 114.5 |  | 45332.3 |  | 29.39 |  | 7.97 |  | 0.71 | i | 2.85 | i | 0.46 | c, i
61-0195 | 2022-05-17 01:30 | EDT | 3.941 |  | 15.606 |  | 9.5 |  | 114.2 |  | 45341.1 |  | 29.39 |  | 7.97 |  | 0.87 | i | 3.47 | i | 0.7 | c, i
61-0195 | 2022-05-17 01:45 | EDT | 3.851 |  | 15.607 |  | 9.47 |  | 113.8 |  | 45351.2 |  | 29.4 |  | 7.97 |  | 0.64 | i | 2.56 | i | 0.37 | c, i
61-0195 | 2022-05-17 02:00 | EDT | 3.76 |  | 15.619 |  | 9.37 |  | 112.7 |  | 45387.9 |  | 29.43 |  | 7.96 |  | 0.66 | i | 2.66 | i | 0.39 | c, i
61-0195 | 2022-05-17 02:15 | EDT | 3.724 |  | 15.605 |  | 9.34 |  | 112.3 |  | 45407.8 |  | 29.44 |  | 7.95 |  | 0.73 | i | 2.91 | i | 0.4 | c, i
61-0195 | 2022-05-17 02:30 | EDT | 3.697 |  | 15.611 |  | 9.38 |  | 112.8 |  | 45382.2 |  | 29.42 |  | 7.96 |  | 0.55 | i | 2.21 | i | 0.38 | c, i
61-0195 | 2022-05-17 02:45 | EDT | 3.685 |  | 15.605 |  | 9.37 |  | 112.7 |  | 45370 |  | 29.41 |  | 7.96 |  | 0.67 | i | 2.7 | i | 0.51 | c, i
61-0195 | 2022-05-17 03:00 | EDT | 3.701 |  | 15.596 |  | 9.37 |  | 112.6 |  | 45359.8 |  | 29.41 |  | 7.96 |  | 0.75 | i | 3.01 | i | 0.47 | c, i
61-0195 | 2022-05-17 03:15 | EDT | 3.718 |  | 15.581 |  | 9.4 |  | 112.9 |  | 45341.1 |  | 29.39 |  | 7.96 |  | 0.77 | i | 3.1 | i | 0.54 | c, i
61-0195 | 2022-05-17 03:30 | EDT | 3.745 |  | 15.573 |  | 9.41 |  | 113 |  | 45330.1 |  | 29.38 |  | 7.96 |  | 0.71 | i | 2.84 | i | 0.52 | c, i
61-0195 | 2022-05-17 03:45 | EDT | 3.763 |  | 15.564 |  | 9.41 |  | 113 |  | 45319.3 |  | 29.38 |  | 7.96 |  | 0.69 | i | 2.77 | i | 0.59 | c, i
61-0195 | 2022-05-17 04:00 | EDT | 3.785 |  | 15.557 |  | 9.41 |  | 113 |  | 45311.3 |  | 29.37 |  | 7.96 |  | 0.73 | i | 2.92 | i | 0.59 | c, i
61-0195 | 2022-05-17 04:15 | EDT | 3.783 |  | 15.548 |  | 9.4 |  | 112.8 |  | 45306 |  | 29.37 |  | 7.96 |  | 0.66 | i | 2.64 | i | 0.48 | c, i
61-0195 | 2022-05-17 04:30 | EDT | 3.797 |  | 15.545 |  | 9.41 |  | 113 |  | 45292.6 |  | 29.36 |  | 7.96 |  | 0.76 | i | 3.03 | i | 0.65 | c, i
61-0195 | 2022-05-17 04:45 | EDT | 3.821 |  | 15.539 |  | 9.39 |  | 112.7 |  | 45285.8 |  | 29.35 |  | 7.96 |  | 0.76 | i | 3.06 | i | 0.71 | c, i
61-0195 | 2022-05-17 05:00 | EDT | 3.83 |  | 15.537 |  | 9.38 |  | 112.5 |  | 45276.8 |  | 29.35 |  | 7.96 |  | 0.72 | i | 2.9 | i | 0.53 | c, i
61-0195 | 2022-05-17 05:15 | EDT | 3.868 |  | 15.535 |  | 9.37 |  | 112.4 |  | 45267.2 |  | 29.34 |  | 7.96 |  | 0.73 | i | 2.92 | i | 0.52 | c, i
61-0195 | 2022-05-17 05:30 | EDT | 3.898 |  | 15.511 |  | 9.35 |  | 112.1 |  | 45274.3 |  | 29.34 |  | 7.96 |  | 0.94 | i | 3.76 | i | 0.68 | c, i
61-0195 | 2022-05-17 05:45 | EDT | 3.935 |  | 15.476 |  | 9.29 |  | 111.3 |  | 45281.5 |  | 29.35 |  | 7.95 |  | 0.89 | i | 3.57 | i | 0.77 | c, i
61-0195 | 2022-05-17 06:00 | EDT | 3.979 |  | 15.442 |  | 9.25 |  | 110.9 |  | 45296.8 |  | 29.36 |  | 7.94 |  | 0.76 | i | 3.06 | i | 0.7 | c, i
61-0195 | 2022-05-17 06:15 | EDT | 4.03 |  | 15.401 |  | 9.22 |  | 110.4 |  | 45306 |  | 29.36 |  | 7.94 |  | 0.83 | i | 3.34 | i | 0.73 | c, i
61-0195 | 2022-05-17 06:30 | EDT | 4.108 |  | 15.357 |  | 9.2 |  | 110 |  | 45330.9 |  | 29.38 |  | 7.94 |  | 0.89 | i | 3.57 | i | 0.68 | c, i
61-0195 | 2022-05-17 06:45 | EDT | 4.183 |  | 15.334 |  | 9.19 |  | 109.9 |  | 45335.1 |  | 29.38 |  | 7.94 |  | 0.89 | i | 3.55 | i | 0.69 | c, i
61-0195 | 2022-05-17 07:00 | EDT | 4.309 |  | 15.284 |  | 9.22 |  | 110.2 |  | 45359.7 |  | 29.4 |  | 7.94 |  | 0.98 | i | 3.92 | i | 0.92 | c, i
61-0195 | 2022-05-17 07:15 | EDT | 4.458 |  | 15.151 |  | 9.21 |  | 109.7 |  | 45451 |  | 29.46 |  | 7.94 |  | 0.86 | i | 3.45 | i | 0.63 | c, i
61-0195 | 2022-05-17 07:30 | EDT | 4.565 |  | 15.177 |  | 9.18 |  | 109.5 |  | 45429.3 |  | 29.45 |  | 7.94 |  | 0.98 | i | 3.94 | i | 0.77 | c, i
61-0195 | 2022-05-17 07:45 | EDT | 4.713 |  | 15.236 |  | 9.2 |  | 109.8 |  | 45379.9 |  | 29.41 |  | 7.94 |  | 0.87 | i | 3.48 | i | 0.72 | c, i
61-0195 | 2022-05-17 08:00 | EDT | 4.857 |  | 15.277 |  | 9.24 |  | 110.3 |  | 45281.9 |  | 29.34 |  | 7.95 |  | 0.71 | i | 2.86 | i | 0.62 | c, i
61-0195 | 2022-05-17 08:15 | EDT | 4.963 |  | 15.159 |  | 9.15 |  | 109.1 |  | 45396.8 |  | 29.42 |  | 7.94 |  | 0.6 | i | 2.42 | i | 0.51 | c, i
61-0195 | 2022-05-17 08:30 | EDT | 5.024 |  | 15.054 |  | 9.17 |  | 109.1 |  | 45485.9 |  | 29.49 |  | 7.93 |  | 0.65 | i | 2.62 | i | 0.57 | c, i
61-0195 | 2022-05-17 08:45 | EDT | 5.108 |  | 15.043 |  | 9.15 |  | 108.8 |  | 45523.2 |  | 29.51 |  | 7.92 |  | 0.65 | i | 2.59 | i | 0.45 | c, i
61-0195 | 2022-05-17 09:00 | EDT | 5.142 |  | 15.108 |  | 9.16 |  | 109.1 |  | 45518.1 |  | 29.51 |  | 7.93 |  | 0.69 | i | 2.75 | i | 0.36 | c, i
61-0195 | 2022-05-17 09:15 | EDT | 5.197 |  | 15.097 |  | 9.18 |  | 109.4 |  | 45566.1 |  | 29.55 |  | 7.93 |  | 0.63 | i | 2.53 | i | 0.6 | c, i
61-0195 | 2022-05-17 09:30 | EDT | 5.219 |  | 15.064 |  | 9.2 |  | 109.6 |  | 45586.2 |  | 29.56 |  | 7.93 |  | 1.06 | i | 4.24 | i | 1.13 | c, i
61-0195 | 2022-05-17 09:45 | EDT | 5.213 |  | 15.093 |  | 9.22 |  | 109.8 |  | 45538.3 |  | 29.53 |  | 7.94 |  | 0.88 | i | 3.53 | i | 0.73 | c, i
61-0195 | 2022-05-17 10:00 | EDT | 5.184 |  | 14.939 |  | 9.26 |  | 110.1 |  | 45779.8 |  | 29.7 |  | 7.92 |  | 0.58 | i | 2.32 | i | 0.46 | c, i
61-0195 | 2022-05-17 10:15 | EDT | 5.136 |  | 14.809 |  | 9.36 |  | 110.9 |  | 45873.7 |  | 29.76 |  | 7.93 |  | 0.91 | i | 3.67 | i | 0.84 | c, i
61-0195 | 2022-05-17 10:30 | EDT | 5.062 |  | 14.736 |  | 9.39 |  | 111.2 |  | 45933.7 |  | 29.8 |  | 7.93 |  | 0.76 | i | 3.04 | i | 0.7 | c, i
61-0195 | 2022-05-17 10:45 | EDT | 4.977 |  | 14.604 |  | 9.42 |  | 111.4 |  | 46047.2 |  | 29.88 |  | 7.92 |  | 1.06 | i | 4.24 | i | 1.02 | c, i
61-0195 | 2022-05-17 11:00 | EDT | 4.884 |  | 14.524 |  | 9.43 |  | 111.3 |  | 46120.8 |  | 29.93 |  | 7.92 |  | 1.15 | i | 4.62 | i | 0.98 | c, i
61-0195 | 2022-05-17 11:15 | EDT | 4.784 |  | 14.417 |  | 9.49 |  | 111.8 |  | 46240.6 |  | 30.02 |  | 7.92 |  | 1.33 | i | 5.36 | i | 1.2 | c, i
61-0195 | 2022-05-17 11:30 | EDT | 4.676 |  | 14.42 |  | 9.5 |  | 111.9 |  | 46240.6 |  | 30.02 |  | 7.93 |  | 1.19 | i | 4.77 | i | 1.41 | c, i
61-0195 | 2022-05-17 11:45 | EDT | 4.568 |  | 14.422 |  | 9.52 |  | 112.2 |  | 46240.8 |  | 30.02 |  | 7.93 |  | 1.27 | i | 5.09 | i | 1.22 | c, i
61-0195 | 2022-05-17 12:00 | EDT | 4.47 |  | 14.445 |  | 9.56 |  | 112.7 |  | 46233.1 |  | 30.01 |  | 7.93 |  | 1.3 | i | 5.21 | i | 1.41 | c, i
61-0195 | 2022-05-17 12:15 | EDT | 4.364 |  | 14.457 |  | 9.59 |  | 113.1 |  | 46223.4 |  | 30.01 |  | 7.93 |  | 1.24 | i | 5 | i | 1.3 | c, i
61-0195 | 2022-05-17 12:30 | EDT | 4.252 |  | 14.469 |  | 9.62 |  | 113.4 |  | 46217.3 |  | 30 |  | 7.93 |  | 1.68 | i | 6.75 | i | 1.79 | c, i
61-0195 | 2022-05-17 12:45 | EDT | 4.147 |  | 14.493 |  | 9.69 |  | 114.3 |  | 46204.3 |  | 29.99 |  | 7.94 |  | 1.16 | i | 4.65 | i | 1.23 | c, i
61-0195 | 2022-05-17 13:00 | EDT | 4.033 |  | 14.54 |  | 9.76 |  | 115.3 |  | 46172 |  | 29.97 |  | 7.94 |  | 1.52 | i | 6.1 | i | 1.78 | c, i
61-0195 | 2022-05-17 13:15 | EDT | 3.92 |  | 14.552 |  | 9.79 |  | 115.6 |  | 46161.9 |  | 29.96 |  | 7.95 |  | 1.5 | i | 6.05 | i | 1.7 | c, i
61-0195 | 2022-05-17 13:30 | EDT | 3.838 |  | 14.683 |  | 9.8 |  | 115.9 |  | 46047.5 |  | 29.88 |  | 7.95 |  | 1.72 | i | 6.91 | i | 1.86 | c, i
61-0195 | 2022-05-17 13:45 | EDT | 3.774 |  | 14.664 |  | 9.87 |  | 116.8 |  | 46082.8 |  | 29.91 |  | 7.95 |  | 1.29 | i | 5.18 | i | 1.35 | c, i
61-0195 | 2022-05-17 14:00 | EDT | 3.719 |  | 14.728 |  | 9.88 |  | 117 |  | 46036.7 |  | 29.88 |  | 7.96 |  | 1.21 | i | 4.86 | i | 1.18 | c, i
61-0195 | 2022-05-17 14:15 | EDT | 3.666 |  | 15.81 |  | 9.56 |  | 115.4 |  | 45378.1 |  | 29.42 |  | 7.96 |  | 1.12 | i | 4.48 | i | 1.31 | c, i
61-0195 | 2022-05-17 14:30 | EDT | 3.644 |  | 16.081 |  | 9.43 |  | 114.4 |  | 45221.4 |  | 29.31 |  | 7.97 |  | 0.92 | i | 3.71 | i | 0.81 | c, i
61-0195 | 2022-05-17 14:45 | EDT | 3.646 |  | 15.912 |  | 9.57 |  | 115.7 |  | 45358.3 |  | 29.41 |  | 7.97 |  | 0.96 | i | 3.83 | i | 0.96 | c, i
61-0195 | 2022-05-17 15:00 | EDT | 3.635 |  | 16.12 |  | 9.45 |  | 114.7 |  | 45244.6 |  | 29.33 |  | 7.98 |  | 0.87 | i | 3.51 | i | 0.96 | c, i
61-0195 | 2022-05-17 15:15 | EDT | 3.659 |  | 16.18 |  | 9.4 |  | 114.3 |  | 45192.1 |  | 29.29 |  | 7.98 |  | 0.8 | i | 3.21 | i | 0.82 | c, i
61-0195 | 2022-05-17 15:30 | EDT | 3.714 |  | 16.173 |  | 9.42 |  | 114.5 |  | 45215.5 |  | 29.31 |  | 7.98 |  | 1.04 | i | 4.16 | i | 0.93 | c, i
61-0195 | 2022-05-17 15:45 | EDT | 3.755 |  | 16.094 |  | 9.46 |  | 114.7 |  | 45251.1 |  | 29.33 |  | 7.98 |  | 1.03 | i | 4.15 | i | 0.89 | c, i
61-0195 | 2022-05-17 16:00 | EDT | 3.823 |  | 16.043 |  | 9.47 |  | 114.8 |  | 45266.1 |  | 29.35 |  | 7.98 |  | 1.09 | i | 4.37 | i | 1.15 | c, i
61-0195 | 2022-05-17 16:15 | EDT | 3.868 |  | 15.983 |  | 9.5 |  | 115.1 |  | 45288.5 |  | 29.36 |  | 7.98 |  | 1.1 | i | 4.4 | i | 1.08 | c, i
61-0195 | 2022-05-17 16:30 | EDT | 3.918 |  | 15.909 |  | 9.53 |  | 115.3 |  | 45333.4 |  | 29.39 |  | 7.98 |  | 1.32 | i | 5.3 | i | 1.18 | c, i
61-0195 | 2022-05-17 16:45 | EDT | 3.968 |  | 15.888 |  | 9.54 |  | 115.3 |  | 45388.6 |  | 29.43 |  | 7.98 |  | 1.21 | i | 4.86 | i | 1.08 | c, i
61-0195 | 2022-05-17 17:00 | EDT | 4.017 |  | 15.846 |  | 9.56 |  | 115.5 |  | 45417.9 |  | 29.45 |  | 7.98 |  | 1.07 | i | 4.28 | i | 1.13 | c, i
61-0195 | 2022-05-17 17:15 | EDT | 4.063 |  | 15.704 |  | 9.52 |  | 114.8 |  | 45624.2 |  | 29.6 |  | 7.98 |  | 0.76 | i | 3.03 | i | 0.41 | c, i
61-0195 | 2022-05-17 17:30 | EDT | 4.094 |  | 15.696 |  | 9.47 |  | 114.2 |  | 45678.9 |  | 29.64 |  | 7.98 |  | 0.65 | i | 2.59 | i | 0.59 | c, i
61-0195 | 2022-05-17 17:45 | EDT | 4.152 |  | 15.646 |  | 9.44 |  | 113.8 |  | 45741.4 |  | 29.68 |  | 7.97 |  | 0.72 | i | 2.89 | i | 0.47 | c, i
61-0195 | 2022-05-17 18:00 | EDT | 4.201 |  | 15.604 |  | 9.44 |  | 113.7 |  | 45771.2 |  | 29.7 |  | 7.97 |  | 0.74 | i | 2.97 | i | 0.52 | c, i
61-0195 | 2022-05-17 18:15 | EDT | 4.254 |  | 15.588 |  | 9.43 |  | 113.5 |  | 45780.3 |  | 29.71 |  | 7.97 |  | 0.79 | i | 3.17 | i | 0.63 | c, i
61-0195 | 2022-05-17 18:30 | EDT | 4.318 |  | 15.594 |  | 9.42 |  | 113.4 |  | 45768.6 |  | 29.7 |  | 7.97 |  | 0.84 | i | 3.35 | i | 0.58 | c, i
61-0195 | 2022-05-17 18:45 | EDT | 4.386 |  | 15.629 |  | 9.41 |  | 113.4 |  | 45724.9 |  | 29.67 |  | 7.97 |  | 0.8 | i | 3.19 | i | 0.47 | c, i
61-0195 | 2022-05-17 19:00 | EDT | 4.455 |  | 15.736 |  | 9.47 |  | 114.3 |  | 45628.4 |  | 29.6 |  | 7.97 |  | 0.91 | i | 3.66 | i | 0.67 | c, i
61-0195 | 2022-05-17 19:15 | EDT | 4.535 |  | 15.643 |  | 9.42 |  | 113.5 |  | 45691.9 |  | 29.65 |  | 7.97 |  | 1.15 | i | 4.64 | i | 0.83 | c, i
61-0195 | 2022-05-17 19:30 | EDT | 4.63 |  | 15.623 |  | 9.38 |  | 113 |  | 45692.3 |  | 29.65 |  | 7.97 |  | 0.77 | i | 3.07 | i | 0.54 | c, i
61-0195 | 2022-05-17 19:45 | EDT | 4.729 |  | 15.588 |  | 9.38 |  | 112.9 |  | 45703.5 |  | 29.65 |  | 7.97 |  | 0.99 | i | 3.99 | i | 0.8 | c, i
61-0195 | 2022-05-17 20:00 | EDT | 4.829 |  | 15.562 |  | 9.34 |  | 112.4 |  | 45755.6 |  | 29.69 |  | 7.96 |  | 1.15 | i | 4.61 | i | 1.03 | c, i
61-0195 | 2022-05-17 20:15 | EDT | 4.935 |  | 15.556 |  | 9.32 |  | 112.2 |  | 45765.8 |  | 29.7 |  | 7.96 |  | 1.08 | i | 4.33 | i | 1.04 | c, i
61-0195 | 2022-05-17 20:30 | EDT | 5.044 |  | 15.55 |  | 9.33 |  | 112.2 |  | 45757 |  | 29.69 |  | 7.96 |  | 0.97 | i | 3.9 | i | 0.89 | c, i
61-0195 | 2022-05-17 20:45 | EDT | 5.143 |  | 15.619 |  | 9.3 |  | 112 |  | 45743.6 |  | 29.68 |  | 7.96 |  | 1.02 | i | 4.11 | i | 0.82 | c, i
61-0195 | 2022-05-17 21:00 | EDT | 5.229 |  | 15.628 |  | 9.24 |  | 111.4 |  | 45755.2 |  | 29.69 |  | 7.96 |  | 0.91 | i | 3.65 | i | 0.71 | c, i
61-0195 | 2022-05-17 21:15 | EDT | 5.294 |  | 15.671 |  | 9.19 |  | 110.8 |  | 45755.5 |  | 29.69 |  | 7.95 |  | 0.85 | i | 3.4 | i | 0.56 | c, i
61-0195 | 2022-05-17 21:30 | EDT | 5.346 |  | 15.579 |  | 9.21 |  | 110.8 |  | 45750.1 |  | 29.69 |  | 7.95 |  | 1.12 | i | 4.48 | i | 1.02 | c, i
61-0195 | 2022-05-17 21:45 | EDT | 5.395 |  | 15.609 |  | 9.19 |  | 110.7 |  | 45762.8 |  | 29.7 |  | 7.95 |  | 0.8 | i | 3.19 | i | 0.69 | c, i
61-0195 | 2022-05-17 22:00 | EDT | 5.396 |  | 15.647 |  | 9.16 |  | 110.4 |  | 45752.7 |  | 29.69 |  | 7.95 |  | 0.79 | i | 3.18 | i | 0.55 | c, i
61-0195 | 2022-05-17 22:15 | EDT | 5.393 |  | 15.635 |  | 9.15 |  | 110.2 |  | 45756 |  | 29.69 |  | 7.94 |  | 0.92 | i | 3.69 | i | 0.69 | c, i
61-0195 | 2022-05-17 22:30 | EDT | 5.394 |  | 15.558 |  | 9.15 |  | 110 |  | 45743.4 |  | 29.68 |  | 7.94 |  | 1 | i | 4.02 | i | 0.86 | c, i
61-0195 | 2022-05-17 22:45 | EDT | 5.402 |  | 15.573 |  | 9.19 |  | 110.6 |  | 45765.2 |  | 29.7 |  | 7.95 |  | 1.02 | i | 4.11 | i | 0.93 | c, i
61-0195 | 2022-05-17 23:00 | EDT | 5.392 |  | 15.587 |  | 9.18 |  | 110.5 |  | 45779.6 |  | 29.71 |  | 7.95 |  | 1.02 | i | 4.09 | i | 0.78 | c, i
61-0195 | 2022-05-17 23:15 | EDT | 5.383 |  | 15.58 |  | 9.15 |  | 110.1 |  | 45785.3 |  | 29.71 |  | 7.95 |  | 0.89 | i | 3.57 | i | 0.76 | c, i
61-0195 | 2022-05-17 23:30 | EDT | 5.323 |  | 15.579 |  | 9.12 |  | 109.8 |  | 45790.7 |  | 29.72 |  | 7.94 |  | 0.94 | i | 3.78 | i | 0.79 | c, i
61-0195 | 2022-05-17 23:45 | EDT | 5.228 |  | 15.587 |  | 9.08 |  | 109.4 |  | 45797.1 |  | 29.72 |  | 7.94 |  | 0.88 | i | 3.52 | i | 0.84 | c, i
61-0195 | 2022-05-18 | EDT | 5.123 |  | 15.598 |  | 9.03 |  | 108.8 |  | 45805.9 |  | 29.73 |  | 7.94 |  | 0.93 | i | 3.73 | i | 0.68 | c, i
61-0195 | 2022-05-18 00:15 | EDT | 5.004 |  | 15.604 |  | 9.01 |  | 108.5 |  | 45808.2 |  | 29.73 |  | 7.93 |  | 0.86 | i | 3.43 | i | 0.72 | c, i
61-0195 | 2022-05-18 00:30 | EDT | 4.885 |  | 15.601 |  | 8.98 |  | 108.1 |  | 45800.7 |  | 29.72 |  | 7.93 |  | 0.98 | i | 3.92 | i | 0.85 | c, i
61-0195 | 2022-05-18 00:45 | EDT | 4.755 |  | 15.593 |  | 8.97 |  | 108 |  | 45792.5 |  | 29.72 |  | 7.93 |  | 0.89 | i | 3.59 | i | 0.78 | c, i
61-0195 | 2022-05-18 01:00 | EDT | 4.623 |  | 15.574 |  | 8.98 |  | 108.1 |  | 45772.7 |  | 29.7 |  | 7.93 |  | 0.85 | i | 3.42 | i | 0.69 | c, i
61-0195 | 2022-05-18 01:15 | EDT | 4.49 |  | 15.562 |  | 8.98 |  | 108 |  | 45763.8 |  | 29.7 |  | 7.93 |  | 0.98 | i | 3.94 | i | 0.84 | c, i
61-0195 | 2022-05-18 01:30 | EDT | 4.369 |  | 15.606 |  | 9.12 |  | 109.7 |  | 45542.3 |  | 29.54 |  | 7.95 |  | 1.05 | i | 4.2 | i | 0.79 | c, i
61-0195 | 2022-05-18 01:45 | EDT | 4.243 |  | 15.651 |  | 9.11 |  | 109.7 |  | 45437.5 |  | 29.46 |  | 7.95 |  | 1.03 | i | 4.13 | i | 0.95 | c, i
61-0195 | 2022-05-18 02:00 | EDT | 4.123 |  | 15.558 |  | 9.09 |  | 109.3 |  | 45581.3 |  | 29.56 |  | 7.94 |  | 1.41 | i | 5.68 | i | 1.68 | c, i
61-0195 | 2022-05-18 02:15 | EDT | 4.021 |  | 15.613 |  | 9.09 |  | 109.3 |  | 45485.7 |  | 29.5 |  | 7.95 |  | 1.39 | i | 5.6 | i | 1.66 | c, i
61-0195 | 2022-05-18 02:30 | EDT | 3.933 |  | 15.72 |  | 9.06 |  | 109.2 |  | 45368.6 |  | 29.41 |  | 7.95 |  | 1.26 | i | 5.08 | i | 1.25 | c, i
61-0195 | 2022-05-18 02:45 | EDT | 3.86 |  | 15.741 |  | 9.07 |  | 109.3 |  | 45334.3 |  | 29.39 |  | 7.96 |  | 1.1 | i | 4.43 | i | 1.1 | c, i
61-0195 | 2022-05-18 03:00 | EDT | 3.807 |  | 15.746 |  | 9.05 |  | 109.1 |  | 45319.3 |  | 29.38 |  | 7.96 |  | 1.16 | i | 4.64 | i | 1.12 | c, i
61-0195 | 2022-05-18 03:15 | EDT | 3.782 |  | 15.783 |  | 9.06 |  | 109.2 |  | 45269.4 |  | 29.34 |  | 7.96 |  | 1.16 | i | 4.67 | i | 1.09 | c, i
61-0195 | 2022-05-18 03:30 | EDT | 3.773 |  | 15.766 |  | 9.05 |  | 109.1 |  | 45233 |  | 29.32 |  | 7.96 |  | 1.06 | i | 4.26 | i | 1.1 | c, i
61-0195 | 2022-05-18 03:45 | EDT | 3.78 |  | 15.675 |  | 9.01 |  | 108.5 |  | 45399.5 |  | 29.44 |  | 7.95 |  | 1 | i | 4.03 | i | 0.97 | c, i
61-0195 | 2022-05-18 04:00 | EDT | 3.806 |  | 15.422 |  | 8.82 |  | 105.9 |  | 45704.3 |  | 29.65 |  | 7.92 |  | 0.79 | i | 3.15 | i | 0.72 | c, i
61-0195 | 2022-05-18 04:15 | EDT | 3.838 |  | 15.324 |  | 8.86 |  | 106.1 |  | 45765.5 |  | 29.69 |  | 7.92 |  | 0.99 | i | 3.96 | i | 1.12 | c, i
61-0195 | 2022-05-18 04:30 | EDT | 3.867 |  | 15.183 |  | 8.74 |  | 104.5 |  | 45911.1 |  | 29.8 |  | 7.9 |  | 1.01 | i | 4.04 | i | 1 | c, i
61-0195 | 2022-05-18 04:45 | EDT | 3.894 |  | 15.104 |  | 8.68 |  | 103.6 |  | 45992.5 |  | 29.85 |  | 7.89 |  | 0.84 | i | 3.39 | i | 0.82 | c, i
61-0195 | 2022-05-18 05:00 | EDT | 3.917 |  | 15.052 |  | 8.68 |  | 103.5 |  | 46031.2 |  | 29.88 |  | 7.89 |  | 0.87 | i | 3.5 | i | 0.81 | c, i
61-0195 | 2022-05-18 05:15 | EDT | 3.922 |  | 15.038 |  | 8.64 |  | 103.1 |  | 46068.4 |  | 29.91 |  | 7.88 |  | 0.63 | i | 2.51 | i | 0.44 | c, i
61-0195 | 2022-05-18 05:30 | EDT | 3.933 |  | 15.017 |  | 8.64 |  | 103 |  | 46105.2 |  | 29.93 |  | 7.88 |  | 0.82 | i | 3.29 | i | 0.72 | c, i
61-0195 | 2022-05-18 05:45 | EDT | 3.945 |  | 15.006 |  | 8.62 |  | 102.7 |  | 46108.2 |  | 29.93 |  | 7.88 |  | 0.97 | i | 3.88 | i | 0.78 | c, i
61-0195 | 2022-05-18 06:00 | EDT | 3.96 |  | 15.011 |  | 8.67 |  | 103.3 |  | 46076 |  | 29.91 |  | 7.89 |  | 1.43 | i | 5.73 | i | 1.7 | c, i
61-0195 | 2022-05-18 06:15 | EDT | 3.992 |  | 15.016 |  | 8.64 |  | 103 |  | 46096.3 |  | 29.93 |  | 7.88 |  | 0.83 | i | 3.31 | i | 0.72 | c, i
61-0195 | 2022-05-18 06:30 | EDT | 4.038 |  | 14.998 |  | 8.56 |  | 102 |  | 46110.4 |  | 29.94 |  | 7.88 |  | 0.77 | i | 3.07 | i | 0.62 | c, i
61-0195 | 2022-05-18 06:45 | EDT | 4.077 |  | 15.003 |  | 8.56 |  | 102 |  | 46088.9 |  | 29.92 |  | 7.88 |  | 0.84 | i | 3.39 | i | 0.67 | c, i
61-0195 | 2022-05-18 07:00 | EDT | 4.128 |  | 14.979 |  | 8.53 |  | 101.6 |  | 46133 |  | 29.95 |  | 7.87 |  | 0.63 | i | 2.5 | i | 0.54 | c, i
61-0195 | 2022-05-18 07:15 | EDT | 4.198 |  | 14.951 |  | 8.49 |  | 101.1 |  | 46158.2 |  | 29.97 |  | 7.87 |  | 0.74 | i | 2.98 | i | 0.47 | c, i
61-0195 | 2022-05-18 07:30 | EDT | 4.274 |  | 14.93 |  | 8.53 |  | 101.5 |  | 46164.7 |  | 29.97 |  | 7.87 |  | 0.63 | i | 2.54 | i | 0.36 | c, i
61-0195 | 2022-05-18 07:45 | EDT | 4.366 |  | 14.905 |  | 8.54 |  | 101.6 |  | 46161 |  | 29.97 |  | 7.87 |  | 0.62 | i | 2.48 | i | 0.49 | c, i
61-0195 | 2022-05-18 08:00 | EDT | 4.464 |  | 14.888 |  | 8.54 |  | 101.6 |  | 46167.9 |  | 29.98 |  | 7.87 |  | 0.67 | i | 2.7 | i | 0.65 | c, i
61-0195 | 2022-05-18 08:15 | EDT | 4.585 |  | 14.88 |  | 8.53 |  | 101.4 |  | 46157.8 |  | 29.97 |  | 7.87 |  | 0.69 | i | 2.77 | i | 0.56 | c, i
61-0195 | 2022-05-18 08:30 | EDT | 4.712 |  | 14.868 |  | 8.52 |  | 101.3 |  | 46162.1 |  | 29.97 |  | 7.87 |  | 0.65 | i | 2.62 | i | 0.52 | c, i
61-0195 | 2022-05-18 08:45 | EDT | 4.831 |  | 14.879 |  | 8.51 |  | 101.1 |  | 46136.7 |  | 29.95 |  | 7.87 |  | 0.75 | i | 3.02 | i | 0.79 | c, i
61-0195 | 2022-05-18 09:00 | EDT | 4.95 |  | 14.934 |  | 8.57 |  | 102 |  | 46017 |  | 29.87 |  | 7.88 |  | 0.89 | i | 3.57 | i | 0.89 | c, i
61-0195 | 2022-05-18 09:15 | EDT | 5.053 |  | 14.914 |  | 8.58 |  | 102.1 |  | 45997.5 |  | 29.85 |  | 7.88 |  | 1.14 | i | 4.59 | i | 1.17 | c, i
61-0195 | 2022-05-18 09:30 | EDT | 5.143 |  | 14.892 |  | 8.75 |  | 103.9 |  | 45860.7 |  | 29.75 |  | 7.9 |  | 1.19 | i | 4.77 | i | 1.27 | c, i
61-0195 | 2022-05-18 09:45 | EDT | 5.208 |  | 14.961 |  | 8.67 |  | 103.2 |  | 45859.9 |  | 29.75 |  | 7.89 |  | 1.18 | i | 4.75 | i | 1.19 | c, i
61-0195 | 2022-05-18 10:00 | EDT | 5.254 |  | 14.992 |  | 8.66 |  | 103 |  | 45827.8 |  | 29.73 |  | 7.89 |  | 1.18 | i | 4.73 | i | 1.06 | c, i
61-0195 | 2022-05-18 10:15 | EDT | 5.286 |  | 14.988 |  | 8.7 |  | 103.5 |  | 45830.2 |  | 29.73 |  | 7.89 |  | 0.91 | i | 3.63 | i | 0.9 | c, i
61-0195 | 2022-05-18 10:30 | EDT | 5.303 |  | 14.969 |  | 8.78 |  | 104.4 |  | 45861.3 |  | 29.76 |  | 7.9 |  | 1.08 | i | 4.32 | i | 1.12 | c, i
61-0195 | 2022-05-18 10:45 | EDT | 5.29 |  | 14.93 |  | 8.91 |  | 106 |  | 45953.9 |  | 29.82 |  | 7.91 |  | 0.99 | i | 3.97 | i | 0.93 | c, i
61-0195 | 2022-05-18 11:00 | EDT | 5.256 |  | 14.855 |  | 8.94 |  | 106.2 |  | 46074.9 |  | 29.91 |  | 7.9 |  | 1.03 | i | 4.15 | i | 1.06 | c, i
61-0195 | 2022-05-18 11:15 | EDT | 5.197 |  | 14.825 |  | 9 |  | 106.9 |  | 46125.5 |  | 29.94 |  | 7.91 |  | 1.12 | i | 4.48 | i | 1.02 | c, i
61-0195 | 2022-05-18 11:30 | EDT | 5.116 |  | 14.71 |  | 8.97 |  | 106.3 |  | 46230.5 |  | 30.02 |  | 7.9 |  | 1.26 | i | 5.06 | i | 1.22 | c, i
61-0195 | 2022-05-18 11:45 | EDT | 5.028 |  | 14.662 |  | 8.98 |  | 106.3 |  | 46291.1 |  | 30.06 |  | 7.9 |  | 1.07 | i | 4.3 | i | 1.26 | c, i
61-0195 | 2022-05-18 12:00 | EDT | 4.925 |  | 14.652 |  | 9.02 |  | 106.9 |  | 46303.5 |  | 30.07 |  | 7.9 |  | 1.12 | i | 4.5 | i | 1.01 | c, i
61-0195 | 2022-05-18 12:15 | EDT | 4.827 |  | 14.649 |  | 9.04 |  | 107 |  | 46313.7 |  | 30.08 |  | 7.9 |  | 1.2 | i | 4.84 | i | 1.39 | c, i
61-0195 | 2022-05-18 12:30 | EDT | 4.714 |  | 14.69 |  | 9.08 |  | 107.6 |  | 46277.4 |  | 30.05 |  | 7.91 |  | 1.18 | i | 4.73 | i | 1.12 | c, i
61-0195 | 2022-05-18 12:45 | EDT | 4.601 |  | 14.697 |  | 9.11 |  | 108 |  | 46286 |  | 30.06 |  | 7.91 |  | 1.3 | i | 5.24 | i | 1.5 | c, i
61-0195 | 2022-05-18 13:00 | EDT | 4.489 |  | 14.687 |  | 9.2 |  | 109 |  | 46301.2 |  | 30.07 |  | 7.92 |  | 1.24 | i | 4.99 | i | 1.27 | c, i
61-0195 | 2022-05-18 13:15 | EDT | 4.374 |  | 14.678 |  | 9.2 |  | 109 |  | 46313.1 |  | 30.08 |  | 7.92 |  | 1.34 | i | 5.38 | i | 1.43 | c, i
61-0195 | 2022-05-18 13:30 | EDT | 4.257 |  | 14.684 |  | 9.23 |  | 109.4 |  | 46311.8 |  | 30.07 |  | 7.92 |  | 1.35 | i | 5.43 | i | 1.21 | c, i
61-0195 | 2022-05-18 13:45 | EDT | 4.148 |  | 14.696 |  | 9.31 |  | 110.3 |  | 46313 |  | 30.08 |  | 7.92 |  | 1.28 | i | 5.15 | i | 1.46 | c, i
61-0195 | 2022-05-18 14:00 | EDT | 4.044 |  | 14.71 |  | 9.34 |  | 110.8 |  | 46311 |  | 30.07 |  | 7.93 |  | 0.84 | i | 3.36 | i | 0.8 | c, i
61-0195 | 2022-05-18 14:15 | EDT | 3.952 |  | 14.716 |  | 9.39 |  | 111.3 |  | 46303 |  | 30.07 |  | 7.93 |  | 1.27 | i | 5.1 | i | 1.3 | c, i
61-0195 | 2022-05-18 14:30 | EDT | 3.878 |  | 14.719 |  | 9.4 |  | 111.5 |  | 46301.7 |  | 30.07 |  | 7.93 |  | 1.59 | i | 6.37 | i | 1.86 | c, i
61-0195 | 2022-05-18 14:45 | EDT | 3.818 |  | 14.724 |  | 9.44 |  | 112 |  | 46307.3 |  | 30.07 |  | 7.93 |  | 1.24 | i | 4.97 | i | 1.24 | c, i
61-0195 | 2022-05-18 15:00 | EDT | 3.766 |  | 14.721 |  | 9.48 |  | 112.4 |  | 46318 |  | 30.08 |  | 7.93 |  | 0.94 | i | 3.79 | i | 0.93 | c, i
61-0195 | 2022-05-18 15:15 | EDT | 3.728 |  | 14.715 |  | 9.49 |  | 112.6 |  | 46331.7 |  | 30.09 |  | 7.93 |  | 1.14 | i | 4.57 | i | 1.08 | c, i
61-0195 | 2022-05-18 15:30 | EDT | 3.715 |  | 14.702 |  | 9.46 |  | 112.2 |  | 46346.8 |  | 30.1 |  | 7.93 |  | 1.04 | i | 4.2 | i | 0.99 | c, i
61-0195 | 2022-05-18 15:45 | EDT | 3.717 |  | 14.695 |  | 9.46 |  | 112.2 |  | 46364.3 |  | 30.11 |  | 7.93 |  | 1.24 | i | 4.97 | i | 1.19 | c, i
61-0195 | 2022-05-18 16:00 | EDT | 3.747 |  | 14.684 |  | 9.47 |  | 112.2 |  | 46384.6 |  | 30.13 |  | 7.93 |  | 1.22 | i | 4.9 | i | 0.91 | c, i
61-0195 | 2022-05-18 16:15 | EDT | 3.794 |  | 14.708 |  | 9.46 |  | 112.2 |  | 46371.6 |  | 30.12 |  | 7.93 |  | 1.12 | i | 4.5 | i | 0.97 | c, i
61-0195 | 2022-05-18 16:30 | EDT | 3.851 |  | 14.75 |  | 9.48 |  | 112.4 |  | 46333.9 |  | 30.09 |  | 7.94 |  | 1.05 | i | 4.23 | i | 0.91 | c, i
61-0195 | 2022-05-18 16:45 | EDT | 3.921 |  | 14.779 |  | 9.49 |  | 112.7 |  | 46306.2 |  | 30.07 |  | 7.94 |  | 1.16 | i | 4.64 | i | 1.05 | c, i
61-0195 | 2022-05-18 17:00 | EDT | 3.986 |  | 14.799 |  | 9.49 |  | 112.6 |  | 46276.9 |  | 30.05 |  | 7.94 |  | 1.18 | i | 4.74 | i | 0.76 | c, i
61-0195 | 2022-05-18 17:15 | EDT | 4.047 |  | 14.812 |  | 9.47 |  | 112.5 |  | 46247.1 |  | 30.03 |  | 7.94 |  | 1.15 | i | 4.62 | i | 0.96 | c, i
61-0195 | 2022-05-18 17:30 | EDT | 4.096 |  | 14.829 |  | 9.45 |  | 112.3 |  | 46225.8 |  | 30.02 |  | 7.94 |  | 1.29 | i | 5.16 | i | 1.23 | c, i
61-0195 | 2022-05-18 17:45 | EDT | 4.132 |  | 14.835 |  | 9.44 |  | 112.2 |  | 46217.3 |  | 30.01 |  | 7.94 |  | 1.3 | i | 5.23 | i | 0.97 | c, i
61-0195 | 2022-05-18 18:00 | EDT | 4.175 |  | 14.862 |  | 9.42 |  | 112 |  | 46194.1 |  | 29.99 |  | 7.94 |  | 1.12 | i | 4.49 | i | 0.97 | c, i
61-0195 | 2022-05-18 18:15 | EDT | 4.216 |  | 14.876 |  | 9.43 |  | 112.1 |  | 46192.2 |  | 29.99 |  | 7.94 |  | 1.11 | i | 4.47 | i | 0.93 | c, i
61-0195 | 2022-05-18 18:30 | EDT | 4.262 |  | 14.905 |  | 9.45 |  | 112.4 |  | 46184.9 |  | 29.99 |  | 7.94 |  | 1.32 | i | 5.3 | i | 1.02 | c, i
61-0195 | 2022-05-18 18:45 | EDT | 4.311 |  | 14.931 |  | 9.49 |  | 113 |  | 46172.4 |  | 29.98 |  | 7.94 |  | 1.1 | i | 4.42 | i | 1.22 | c, i
61-0195 | 2022-05-18 19:00 | EDT | 4.353 |  | 14.972 |  | 9.52 |  | 113.4 |  | 46137.3 |  | 29.96 |  | 7.95 |  | 2.28 | i | 9.17 | i | 2.39 | c, i
61-0195 | 2022-05-18 19:15 | EDT | 4.393 |  | 15.065 |  | 9.54 |  | 113.8 |  | 46072.8 |  | 29.91 |  | 7.95 |  | 1.32 | i | 5.29 | i | 1.96 | c, i
61-0195 | 2022-05-18 19:30 | EDT | 4.437 |  | 15.128 |  | 9.53 |  | 113.8 |  | 46033 |  | 29.88 |  | 7.95 |  | 1.41 | i | 5.68 | i | 1.89 | c, i
61-0195 | 2022-05-18 19:45 | EDT | 4.491 |  | 15.133 |  | 9.52 |  | 113.7 |  | 46027.8 |  | 29.88 |  | 7.95 |  | 1.09 | i | 4.37 | i | 1.84 | c, i
61-0195 | 2022-05-18 20:00 | EDT | 4.561 |  | 15.128 |  | 9.5 |  | 113.5 |  | 46033.1 |  | 29.88 |  | 7.95 |  | 2 | i | 8.03 | i | 2.02 | c, i
61-0195 | 2022-05-18 20:15 | EDT | 4.646 |  | 15.104 |  | 9.47 |  | 113.1 |  | 46042.1 |  | 29.89 |  | 7.95 |  | 1.26 | i | 5.05 | i | 2.15 | c, i
61-0195 | 2022-05-18 20:30 | EDT | 4.748 |  | 15.075 |  | 9.45 |  | 112.7 |  | 46053.9 |  | 29.9 |  | 7.94 |  | 2.17 | i | 8.74 | i | 2.99 | c, i
61-0195 | 2022-05-18 20:45 | EDT | 4.855 |  | 15.002 |  | 9.3 |  | 110.9 |  | 46116.5 |  | 29.94 |  | 7.93 |  | 1.67 | i | 6.72 | i | 2.32 | c, i
61-0195 | 2022-05-18 21:00 | EDT | 4.969 |  | 14.97 |  | 9.26 |  | 110.3 |  | 46120.7 |  | 29.94 |  | 7.93 |  | 1.95 | i | 7.82 | i | 2.14 | c, i
61-0195 | 2022-05-18 21:15 | EDT | 5.081 |  | 15.003 |  | 9.25 |  | 110.2 |  | 46094 |  | 29.92 |  | 7.93 |  | 1.65 | i | 6.62 | i | 2.55 | c, i
61-0195 | 2022-05-18 21:30 | EDT | 5.188 |  | 14.976 |  | 9.21 |  | 109.7 |  | 46102 |  | 29.93 |  | 7.93 |  | 2.02 | i | 8.11 | i | 2.32 | c, i
61-0195 | 2022-05-18 21:45 | EDT | 5.282 |  | 14.912 |  | 9.16 |  | 108.9 |  | 46143.8 |  | 29.96 |  | 7.92 |  | 1.38 | i | 5.54 | i | 1.99 | c, i
61-0195 | 2022-05-18 22:00 | EDT | 5.364 |  | 14.903 |  | 9.13 |  | 108.6 |  | 46148.3 |  | 29.96 |  | 7.92 |  | 1.35 | i | 5.43 | i | 1.19 | c, i
61-0195 | 2022-05-18 22:15 | EDT | 5.416 |  | 14.9 |  | 9.13 |  | 108.6 |  | 46151.9 |  | 29.96 |  | 7.92 |  | 1.4 | i | 5.61 | i | 1.35 | c, i
61-0195 | 2022-05-18 22:30 | EDT | 5.424 |  | 14.903 |  | 9.13 |  | 108.6 |  | 46150.8 |  | 29.96 |  | 7.92 |  | 1.53 | i | 6.13 | i | 1.68 | c, i
61-0195 | 2022-05-18 22:45 | EDT | 5.434 |  | 14.892 |  | 9.1 |  | 108.2 |  | 46156.5 |  | 29.97 |  | 7.92 |  | 1.09 | i | 4.38 | i | 2.09 | c, i
61-0195 | 2022-05-18 23:00 | EDT | 5.434 |  | 14.884 |  | 9.06 |  | 107.8 |  | 46159.2 |  | 29.97 |  | 7.91 |  | 1.56 | i | 6.29 | i | 1.82 | c, i
61-0195 | 2022-05-18 23:15 | EDT | 5.436 |  | 14.92 |  | 9.11 |  | 108.4 |  | 46143.8 |  | 29.96 |  | 7.92 |  | 1.47 | i | 5.92 | i | 1.3 | c, i
61-0195 | 2022-05-18 23:30 | EDT | 5.436 |  | 14.878 |  | 9.07 |  | 107.9 |  | 46174.7 |  | 29.98 |  | 7.91 |  | 1.58 | i | 6.36 | i | 1.62 | c, i
61-0195 | 2022-05-18 23:45 | EDT | 5.436 |  | 14.86 |  | 9.1 |  | 108.1 |  | 46202.9 |  | 30 |  | 7.91 |  | 1.76 | i | 7.09 | i | 1.55 | c, i
61-0195 | 2022-05-19 | EDT | 5.423 |  | 14.869 |  | 9.11 |  | 108.3 |  | 46206.9 |  | 30 |  | 7.92 |  | 1.42 | i | 5.72 | i | 1.23 | c, i
61-0195 | 2022-05-19 00:15 | EDT | 5.373 |  | 14.868 |  | 9.11 |  | 108.3 |  | 46211.4 |  | 30.01 |  | 7.92 |  | 1.63 | i | 6.57 | i | 1.69 | c, i
61-0195 | 2022-05-19 00:30 | EDT | 5.284 |  | 14.879 |  | 9.1 |  | 108.3 |  | 46203.5 |  | 30 |  | 7.92 |  | 1.82 | i | 7.32 | i | 2.14 | c, i
61-0195 | 2022-05-19 00:45 | EDT | 5.184 |  | 14.883 |  | 9.1 |  | 108.2 |  | 46205.9 |  | 30 |  | 7.91 |  | 1.55 | i | 6.24 | i | 1.62 | c, i
61-0195 | 2022-05-19 01:00 | EDT | 5.072 |  | 14.892 |  | 9.13 |  | 108.6 |  | 46216.5 |  | 30.01 |  | 7.92 |  | 1.74 | i | 6.99 | i | 1.56 | c, i
61-0195 | 2022-05-19 01:15 | EDT | 4.951 |  | 14.888 |  | 9.13 |  | 108.6 |  | 46215 |  | 30.01 |  | 7.92 |  | 1.67 | i | 6.71 | i | 1.87 | c, i
61-0195 | 2022-05-19 01:30 | EDT | 4.825 |  | 15.096 |  | 9.22 |  | 110.1 |  | 46101.8 |  | 29.93 |  | 7.93 |  | 1.76 | i | 7.08 | i | 1.73 | c, i
61-0195 | 2022-05-19 01:45 | EDT | 4.691 |  | 14.922 |  | 9.16 |  | 109.1 |  | 46205.9 |  | 30 |  | 7.92 |  | 1.63 | i | 6.54 | i | 2.23 | c, i
61-0195 | 2022-05-19 02:00 | EDT | 4.564 |  | 14.911 |  | 9.12 |  | 108.5 |  | 46209.6 |  | 30.01 |  | 7.92 |  | 1.48 | i | 5.97 | i | 1.64 | c, i
61-0195 | 2022-05-19 02:15 | EDT | 4.437 |  | 14.923 |  | 9.13 |  | 108.7 |  | 46194.6 |  | 30 |  | 7.92 |  | 1.43 | i | 5.74 | i | 1.41 | c, i
61-0195 | 2022-05-19 02:30 | EDT | 4.32 |  | 14.929 |  | 9.13 |  | 108.6 |  | 46182.6 |  | 29.99 |  | 7.92 |  | 1.45 | i | 5.82 | i | 1.41 | c, i
61-0195 | 2022-05-19 02:45 | EDT | 4.209 |  | 14.949 |  | 9.14 |  | 108.9 |  | 46166.3 |  | 29.98 |  | 7.92 |  | 1.48 | i | 5.94 | i | 1.55 | c, i
61-0195 | 2022-05-19 03:00 | EDT | 4.103 |  | 14.963 |  | 9.15 |  | 108.9 |  | 46156.8 |  | 29.97 |  | 7.92 |  | 2.06 | i | 8.28 | i | 1.76 | c, i
61-0195 | 2022-05-19 03:15 | EDT | 4.011 |  | 15.018 |  | 9.15 |  | 109.1 |  | 46113.4 |  | 29.94 |  | 7.92 |  | 2.64 | i | 10.63 | i | 2.39 | c, i
61-0195 | 2022-05-19 03:30 | EDT | 3.932 |  | 15.004 |  | 9.12 |  | 108.7 |  | 46129.2 |  | 29.95 |  | 7.92 |  | 1.79 | i | 7.18 | i | 2.04 | c, i
61-0195 | 2022-05-19 03:45 | EDT | 3.878 |  | 14.959 |  | 9.03 |  | 107.5 |  | 46157.9 |  | 29.97 |  | 7.91 |  | 1.34 | i | 5.37 | i | 2.05 | c, i
61-0195 | 2022-05-19 04:00 | EDT | 3.835 |  | 14.942 |  | 8.99 |  | 107 |  | 46175.2 |  | 29.98 |  | 7.91 |  | 1.46 | i | 5.88 | i | 1.57 | c, i
61-0195 | 2022-05-19 04:15 | EDT | 3.804 |  | 14.945 |  | 8.99 |  | 107 |  | 46174.2 |  | 29.98 |  | 7.91 |  | 1.43 | i | 5.75 | i | 1.63 | c, i
61-0195 | 2022-05-19 04:30 | EDT | 3.812 |  | 14.945 |  | 8.97 |  | 106.8 |  | 46171.9 |  | 29.98 |  | 7.91 |  | 1.44 | i | 5.77 | i | 1.43 | c, i
61-0195 | 2022-05-19 04:45 | EDT | 3.825 |  | 14.99 |  | 9.01 |  | 107.4 |  | 46134.6 |  | 29.95 |  | 7.91 |  | 1.57 | i | 6.31 | i | 2.11 | c, i
61-0195 | 2022-05-19 05:00 | EDT | 3.851 |  | 15.029 |  | 8.99 |  | 107.2 |  | 46102.4 |  | 29.93 |  | 7.91 |  | 1.51 | i | 6.06 | i | 1.54 | c, i
61-0195 | 2022-05-19 05:15 | EDT | 3.889 |  | 14.986 |  | 8.93 |  | 106.3 |  | 46134.4 |  | 29.95 |  | 7.9 |  | 1.38 | i | 5.56 | i | 1.71 | c, i
61-0195 | 2022-05-19 05:30 | EDT | 3.92 |  | 14.986 |  | 8.87 |  | 105.7 |  | 46128.5 |  | 29.95 |  | 7.9 |  | 1.16 | i | 4.66 | i | 1.17 | c, i
61-0195 | 2022-05-19 05:45 | EDT | 3.947 |  | 15.02 |  | 8.86 |  | 105.7 |  | 46097.4 |  | 29.93 |  | 7.9 |  | 1.29 | i | 5.17 | i | 1.26 | c, i
61-0195 | 2022-05-19 06:00 | EDT | 3.968 |  | 15.027 |  | 8.83 |  | 105.3 |  | 46086.6 |  | 29.92 |  | 7.9 |  | 1.61 | i | 6.45 | i | 1.57 | c, i
61-0195 | 2022-05-19 06:15 | EDT | 3.969 |  | 15.041 |  | 8.8 |  | 104.9 |  | 46072.1 |  | 29.91 |  | 7.89 |  | 1.18 | i | 4.73 | i | 1.02 | c, i
61-0195 | 2022-05-19 06:30 | EDT | 3.98 |  | 15.05 |  | 8.78 |  | 104.7 |  | 46063.1 |  | 29.9 |  | 7.89 |  | 1.24 | i | 5 | i | 1.35 | c, i
61-0195 | 2022-05-19 06:45 | EDT | 4.006 |  | 15.062 |  | 8.75 |  | 104.4 |  | 46055 |  | 29.9 |  | 7.89 |  | 1.17 | i | 4.7 | i | 1.17 | c, i
61-0195 | 2022-05-19 07:00 | EDT | 4.028 |  | 15.064 |  | 8.73 |  | 104.1 |  | 46052 |  | 29.9 |  | 7.89 |  | 1.86 | i | 7.47 | i | 2.8 | c, i
61-0195 | 2022-05-19 07:15 | EDT | 4.069 |  | 15.142 |  | 8.7 |  | 103.9 |  | 45991.2 |  | 29.85 |  | 7.89 |  | 1.34 | i | 5.39 | i | 1.37 | c, i
61-0195 | 2022-05-19 07:30 | EDT | 4.114 |  | 15.166 |  | 8.66 |  | 103.4 |  | 45973.8 |  | 29.84 |  | 7.89 |  | 1 | i | 4.01 | i | 1.08 | c, i
61-0195 | 2022-05-19 07:45 | EDT | 4.159 |  | 15.211 |  | 8.65 |  | 103.4 |  | 45955.3 |  | 29.83 |  | 7.88 |  | 1.25 | i | 5.02 | i | 1.47 | c, i
61-0195 | 2022-05-19 08:00 | EDT | 4.22 |  | 15.227 |  | 8.69 |  | 103.9 |  | 45950.7 |  | 29.83 |  | 7.89 |  | 1.01 | i | 4.04 | i | 1.08 | c, i
61-0195 | 2022-05-19 08:15 | EDT | 4.3 |  | 15.22 |  | 8.63 |  | 103.2 |  | 45943.2 |  | 29.82 |  | 7.88 |  | 0.99 | i | 3.96 | i | 0.8 | c, i
61-0195 | 2022-05-19 08:30 | EDT | 4.384 |  | 15.223 |  | 8.58 |  | 102.6 |  | 45947.6 |  | 29.82 |  | 7.88 |  | 0.85 | i | 3.4 | i | 0.72 | c, i
61-0195 | 2022-05-19 08:45 | EDT | 4.482 |  | 15.624 |  | 8.45 |  | 101.8 |  | 45764 |  | 29.7 |  | 7.88 |  | 1.12 | i | 4.51 | i | 1.02 | c, i
61-0195 | 2022-05-19 09:00 | EDT | 4.576 |  | 15.466 |  | 8.37 |  | 100.6 |  | 45840.1 |  | 29.75 |  | 7.87 |  | 1.22 | i | 4.91 | i | 1.14 | c, i
61-0195 | 2022-05-19 09:15 | EDT | 4.675 |  | 15.932 |  | 8.65 |  | 104.7 |  | 45506.8 |  | 29.52 |  | 7.9 |  | 0.96 | i | 3.84 | i | 0.9 | c, i
61-0195 | 2022-05-19 09:30 | EDT | 4.793 |  | 15.772 |  | 8.61 |  | 104 |  | 45552.1 |  | 29.55 |  | 7.9 |  | 0.77 | i | 3.09 | i | 0.53 | c, i
61-0195 | 2022-05-19 09:45 | EDT | 4.904 |  | 15.56 |  | 8.65 |  | 104 |  | 45595.3 |  | 29.57 |  | 7.9 |  | 0.55 | i | 2.2 | i | 0.43 | c, i
61-0195 | 2022-05-19 10:00 | EDT | 5.016 |  | 15.703 |  | 8.8 |  | 106 |  | 45509.1 |  | 29.51 |  | 7.91 |  | 0.6 | i | 2.42 | i | 0.28 | c, i
61-0195 | 2022-05-19 10:15 | EDT | 5.122 |  | 15.576 |  | 8.81 |  | 105.9 |  | 45541.2 |  | 29.54 |  | 7.91 |  | 0.64 | i | 2.57 | i | 0.42 | c, i
61-0195 | 2022-05-19 10:30 | EDT | 5.193 |  | 15.581 |  | 8.83 |  | 106.2 |  | 45546.7 |  | 29.54 |  | 7.92 |  | 0.54 | i | 2.17 | i | 0.32 | c, i
61-0195 | 2022-05-19 10:45 | EDT | 5.238 |  | 15.604 |  | 8.84 |  | 106.3 |  | 45519.9 |  | 29.52 |  | 7.92 |  | 0.67 | i | 2.7 | i | 0.38 | c, i
61-0195 | 2022-05-19 11:00 | EDT | 5.265 |  | 15.577 |  | 8.84 |  | 106.3 |  | 45553.4 |  | 29.54 |  | 7.92 |  | 0.79 | i | 3.17 | i | 0.44 | c, i
61-0195 | 2022-05-19 11:15 | EDT | 5.27 |  | 15.576 |  | 8.8 |  | 105.8 |  | 45551.8 |  | 29.54 |  | 7.91 |  | 0.65 | i | 2.61 | i | 0.39 | c, i
61-0195 | 2022-05-19 11:30 | EDT | 5.271 |  | 15.481 |  | 8.51 |  | 102.2 |  | 45666 |  | 29.62 |  | 7.89 |  | 0.57 | i | 2.28 | i | 0.38 | c, i
61-0195 | 2022-05-19 11:45 | EDT | 5.254 |  | 15.401 |  | 8.28 |  | 99.4 |  | 45806 |  | 29.72 |  | 7.86 |  | 0.93 | i | 3.74 | i | 0.87 | c, i
61-0195 | 2022-05-19 12:00 | EDT | 5.224 |  | 15.555 |  | 8.57 |  | 103 |  | 45615.9 |  | 29.59 |  | 7.89 |  | 0.98 | i | 3.93 | i | 0.7 | c, i
61-0195 | 2022-05-19 12:15 | EDT | 5.186 |  | 15.441 |  | 8.38 |  | 100.5 |  | 45768.5 |  | 29.7 |  | 7.87 |  | 0.91 | i | 3.67 | i | 0.71 | c, i
61-0195 | 2022-05-19 12:30 | EDT | 5.138 |  | 15.406 |  | 8.36 |  | 100.3 |  | 45790 |  | 29.71 |  | 7.87 |  | 0.73 | i | 2.91 | i | 0.57 | c, i
61-0195 | 2022-05-19 12:45 | EDT | 5.061 |  | 15.236 |  | 8.12 |  | 97.2 |  | 45913.7 |  | 29.8 |  | 7.84 |  | 0.85 | i | 3.4 | i | 0.84 | c, i
61-0195 | 2022-05-19 13:00 | EDT | 4.967 |  | 15.24 |  | 8.19 |  | 98 |  | 45929.7 |  | 29.81 |  | 7.85 |  | 0.72 | i | 2.89 | i | 0.56 | c, i
61-0195 | 2022-05-19 13:15 | EDT | 4.863 |  | 15.224 |  | 8.16 |  | 97.6 |  | 45933.2 |  | 29.81 |  | 7.84 |  | 0.87 | i | 3.51 | i | 0.71 | c, i
61-0195 | 2022-05-19 13:30 | EDT | 4.763 |  | 15.226 |  | 8.16 |  | 97.6 |  | 45931.4 |  | 29.81 |  | 7.84 |  | 1.01 | i | 4.04 | i | 1.18 | c, i
61-0195 | 2022-05-19 13:45 | EDT | 4.66 |  | 15.308 |  | 8.2 |  | 98.3 |  | 45897.3 |  | 29.79 |  | 7.85 |  | 1.06 | i | 4.27 | i | 0.92 | c, i
61-0195 | 2022-05-19 14:00 | EDT | 4.557 |  | 15.271 |  | 8.17 |  | 97.8 |  | 45917.4 |  | 29.8 |  | 7.84 |  | 1.07 | i | 4.28 | i | 0.83 | c, i
61-0195 | 2022-05-19 14:15 | EDT | 4.453 |  | 15.25 |  | 8.17 |  | 97.8 |  | 45927.4 |  | 29.81 |  | 7.84 |  | 0.95 | i | 3.83 | i | 1.11 | c, i
61-0195 | 2022-05-19 14:30 | EDT | 4.348 |  | 15.213 |  | 8.12 |  | 97.1 |  | 45935.3 |  | 29.81 |  | 7.84 |  | 1 | i | 4.01 | i | 1.08 | c, i
61-0195 | 2022-05-19 14:45 | EDT | 4.258 |  | 15.223 |  | 8.14 |  | 97.3 |  | 45930.8 |  | 29.81 |  | 7.84 |  | 1.2 | i | 4.83 | i | 1.24 | c, i
61-0195 | 2022-05-19 15:00 | EDT | 4.171 |  | 15.242 |  | 8.15 |  | 97.5 |  | 45923.5 |  | 29.81 |  | 7.84 |  | 1.38 | i | 5.54 | i | 1.36 | c, i
61-0195 | 2022-05-19 15:15 | EDT | 4.087 |  | 15.239 |  | 8.22 |  | 98.4 |  | 45932.7 |  | 29.81 |  | 7.85 |  | 1.41 | i | 5.67 | i | 1.46 | c, i
61-0195 | 2022-05-19 15:30 | EDT | 4.026 |  | 15.22 |  | 8.18 |  | 97.8 |  | 45938.4 |  | 29.82 |  | 7.84 |  | 1.48 | i | 5.93 | i | 1.93 | c, i
61-0195 | 2022-05-19 15:45 | EDT | 3.968 |  | 15.302 |  | 8.15 |  | 97.6 |  | 45894 |  | 29.79 |  | 7.84 |  | 1.38 | i | 5.55 | i | 1.72 | c, i
61-0195 | 2022-05-19 16:00 | EDT | 3.92 |  | 15.314 |  | 8.17 |  | 97.9 |  | 45891.1 |  | 29.78 |  | 7.84 |  | 1.52 | i | 6.12 | i | 2.11 | c, i
61-0195 | 2022-05-19 16:15 | EDT | 3.893 |  | 16.045 |  | 9.14 |  | 110.2 |  | 44095.9 |  | 28.5 |  | 7.94 |  | ## | i | ## | i | ## | c, i
61-0195 | 2022-05-19 16:30 | EDT | 3.888 |  | 16.041 |  | 9.15 |  | 110.3 |  | 44095.6 |  | 28.5 |  | 7.94 |  | 3.65 | i | 14.7 | i | 2.58 | c, i
61-0195 | 2022-05-19 16:45 | EDT | 3.889 |  | 16.036 |  | 9.12 |  | 109.9 |  | 44115.7 |  | 28.52 |  | 7.94 |  | 3.37 | i | 13.57 | i | 6.37 | c, i
61-0195 | 2022-05-19 17:00 | EDT | 3.897 |  | 15.857 |  | 8.79 |  | 105.9 |  | 44738.9 |  | 28.96 |  | 7.87 |  | 3.16 | i | 12.7 | i | 2.49 | c, i
61-0195 | 2022-05-19 17:15 | EDT | 3.925 |  | 15.629 |  | 7.93 |  | 95.5 |  | 45615.6 |  | 29.59 |  | 7.82 |  | 1.59 | i | 6.41 | i | ## | c, i
61-0195 | 2022-05-19 17:30 | EDT | 3.971 |  | 15.813 |  | 8.12 |  | 98.1 |  | 45474.1 |  | 29.49 |  | 7.85 |  | 1.91 | i | 7.67 | i | 3.93 | c, i
61-0195 | 2022-05-19 17:45 | EDT | 4.028 |  | 15.769 |  | 8.13 |  | 98 |  | 45346.5 |  | 29.4 |  | 7.84 |  | 3.03 | i | 12.17 | i | 5.05 | c, i
61-0195 | 2022-05-19 18:00 | EDT | 4.088 |  | 15.934 |  | 8.51 |  | 102.7 |  | 44896.1 |  | 29.08 |  | 7.89 |  | 3.95 | i | 15.9 | i | 5.14 | c, i
61-0195 | 2022-05-19 18:15 | EDT | 4.136 |  | 15.752 |  | 8.15 |  | 98.3 |  | 45294.5 |  | 29.36 |  | 7.85 |  | 3.7 | i | 14.89 | i | 9.14 | c, i
61-0195 | 2022-05-19 18:30 | EDT | 4.175 |  | 15.728 |  | 8.01 |  | 96.5 |  | 45405.9 |  | 29.44 |  | 7.84 |  | 4.41 | i | 17.76 | i | 8.88 | c, i
61-0195 | 2022-05-19 18:45 | EDT | 4.213 |  | 15.744 |  | 7.92 |  | 95.6 |  | 45465.5 |  | 29.48 |  | 7.83 |  | 2.81 | i | 11.31 | i | 4.4 | c, i
61-0195 | 2022-05-19 19:00 | EDT | 4.242 |  | 15.794 |  | 7.81 |  | 94.3 |  | 45391.9 |  | 29.43 |  | 7.83 |  | 3.39 | i | 13.65 | i | 7.19 | c, i
61-0195 | 2022-05-19 19:15 | EDT | 4.284 |  | 15.675 |  | 7.76 |  | 93.6 |  | 45578.6 |  | 29.56 |  | 7.82 |  | 3.64 | i | 14.66 | i | 6.58 | c, i
61-0195 | 2022-05-19 19:30 | EDT | 4.328 |  | 15.637 |  | 7.75 |  | 93.4 |  | 45604.5 |  | 29.58 |  | 7.82 |  | 3.94 | i | 15.86 | i | 5.34 | c, i
61-0195 | 2022-05-19 19:45 | EDT | 4.379 |  | 15.62 |  | 7.76 |  | 93.4 |  | 45603.8 |  | 29.58 |  | 7.82 |  | 2.03 | i | 8.16 | i | 2.07 | c, i
61-0195 | 2022-05-19 20:00 | EDT | 4.424 |  | 15.633 |  | 7.76 |  | 93.5 |  | 45578.9 |  | 29.56 |  | 7.82 |  | ## | i | ## | i | 7.52 | c, i
61-0195 | 2022-05-19 20:15 | EDT | 4.472 |  | 15.675 |  | 8.01 |  | 96.5 |  | 45492.9 |  | 29.5 |  | 7.85 |  | 2.39 | i | 9.61 | i | 6.25 | c, i
61-0195 | 2022-05-19 20:30 | EDT | 4.516 |  | 15.716 |  | 8.12 |  | 97.8 |  | 45420.4 |  | 29.45 |  | 7.86 |  | 3.51 | i | 14.12 | i | 5.67 | c, i
61-0195 | 2022-05-19 20:45 | EDT | 4.571 |  | 15.725 |  | 8.21 |  | 99 |  | 45342.5 |  | 29.4 |  | 7.87 |  | 2.84 | i | 11.44 | i | 6.08 | c, i
61-0195 | 2022-05-19 21:00 | EDT | 4.631 |  | 15.693 |  | 8.36 |  | 100.7 |  | 45367.7 |  | 29.41 |  | 7.88 |  | 4.05 | i | 16.29 | i | 4.97 | c, i
61-0195 | 2022-05-19 21:15 | EDT | 4.702 |  | 15.665 |  | 8.38 |  | 100.8 |  | 45402.2 |  | 29.44 |  | 7.88 |  | 2.62 | i | 10.55 | i | 4.53 | c, i
61-0195 | 2022-05-19 21:30 | EDT | 4.797 |  | 15.65 |  | 8.45 |  | 101.7 |  | 45392.9 |  | 29.43 |  | 7.88 |  | 2.24 | i | 9.01 | i | ## | c, i
61-0195 | 2022-05-19 21:45 | EDT | 4.912 |  | 15.66 |  | 8.62 |  | 103.7 |  | 45305.7 |  | 29.37 |  | 7.9 |  | 4.3 | i | 17.32 | i | 6.32 | c, i
61-0195 | 2022-05-19 22:00 | EDT | 5.018 |  | 15.662 |  | 8.73 |  | 105 |  | 45281 |  | 29.35 |  | 7.91 |  | 2.45 | i | 9.86 | i | 2.78 | c, i
61-0195 | 2022-05-19 22:15 | EDT | 5.119 |  | 15.661 |  | 8.8 |  | 105.8 |  | 45261.7 |  | 29.34 |  | 7.91 |  | 1.61 | i | 6.46 | i | 1.72 | c, i
61-0195 | 2022-05-19 22:30 | EDT | 5.215 |  | 15.669 |  | 8.88 |  | 106.8 |  | 45267.7 |  | 29.34 |  | 7.92 |  | 1.55 | i | 6.22 | i | 2.42 | c, i
61-0195 | 2022-05-19 22:45 | EDT | 5.291 |  | 15.657 |  | 8.88 |  | 106.9 |  | 45299.6 |  | 29.36 |  | 7.92 |  | 1.88 | i | 7.54 | i | 2.68 | c, i
61-0195 | 2022-05-19 23:00 | EDT | 5.361 |  | 15.615 |  | 8.82 |  | 106.1 |  | 45365.4 |  | 29.41 |  | 7.91 |  | 2.2 | i | 8.87 | i | 2.13 | c, i
61-0195 | 2022-05-19 23:15 | EDT | 5.364 |  | 15.577 |  | 8.77 |  | 105.4 |  | 45412.2 |  | 29.44 |  | 7.9 |  | 2.13 | i | 8.55 | i | 1.73 | c, i
61-0195 | 2022-05-19 23:30 | EDT | 5.404 |  | 15.542 |  | 8.7 |  | 104.5 |  | 45488.6 |  | 29.5 |  | 7.9 |  | 2.11 | i | 8.48 | i | 2.68 | c, i
61-0195 | 2022-05-19 23:45 | EDT | 5.413 |  | 15.521 |  | 8.65 |  | 103.9 |  | 45505.7 |  | 29.51 |  | 7.89 |  | 1.68 | i | 6.74 | i | 2.05 | c, i
61-0195 | 2022-05-20 | EDT | 5.409 |  | 15.512 |  | 8.61 |  | 103.4 |  | 45513.6 |  | 29.51 |  | 7.89 |  | 1.51 | i | 6.07 | i | 1.79 | c, i
61-0195 | 2022-05-20 00:15 | EDT | 5.414 |  | 15.515 |  | 8.62 |  | 103.6 |  | 45506.4 |  | 29.51 |  | 7.89 |  | 2.31 | i | 9.3 | i | 3.17 | c, i
61-0195 | 2022-05-20 00:30 | EDT | 5.415 |  | 15.458 |  | 8.32 |  | 99.8 |  | 45527 |  | 29.52 |  | 7.87 |  | 1.66 | i | 6.67 | i | 2.19 | c, i
61-0195 | 2022-05-20 00:45 | EDT | 5.394 |  | 15.361 |  | 8.16 |  | 97.8 |  | 45650.9 |  | 29.61 |  | 7.85 |  | 1.81 | i | 7.28 | i | 2.29 | c, i
61-0195 | 2022-05-20 01:00 | EDT | 5.335 |  | 15.237 |  | 8.17 |  | 97.7 |  | 45762 |  | 29.69 |  | 7.85 |  | 2.32 | i | 9.32 | i | 2.88 | c, i
61-0195 | 2022-05-20 01:15 | EDT | 5.253 |  | 15.17 |  | 8.27 |  | 98.8 |  | 45846.2 |  | 29.75 |  | 7.86 |  | 2.09 | i | 8.39 | i | 3.06 | c, i
61-0195 | 2022-05-20 01:30 | EDT | 5.164 |  | 15.136 |  | 8.31 |  | 99.2 |  | 45908.1 |  | 29.79 |  | 7.86 |  | 2.03 | i | 8.15 | i | 2.43 | c, i
61-0195 | 2022-05-20 01:45 | EDT | 5.065 |  | 15.118 |  | 8.33 |  | 99.4 |  | 45951.5 |  | 29.82 |  | 7.86 |  | 1.52 | i | 6.12 | i | 2.38 | c, i
61-0195 | 2022-05-20 02:00 | EDT | 4.958 |  | 15.098 |  | 8.32 |  | 99.3 |  | 45983.1 |  | 29.85 |  | 7.86 |  | 2.04 | i | 8.19 | i | 2.89 | c, i
61-0195 | 2022-05-20 02:15 | EDT | 4.844 |  | 15.091 |  | 8.31 |  | 99.1 |  | 45985.1 |  | 29.85 |  | 7.86 |  | 2.38 | i | 9.58 | i | 2.54 | c, i
61-0195 | 2022-05-20 02:30 | EDT | 4.735 |  | 15.089 |  | 8.27 |  | 98.7 |  | 45974.3 |  | 29.84 |  | 7.85 |  | 2.08 | i | 8.35 | i | 3.2 | c, i
61-0195 | 2022-05-20 02:45 | EDT | 4.616 |  | 15.073 |  | 8.27 |  | 98.7 |  | 45999 |  | 29.86 |  | 7.85 |  | 2.47 | i | 9.92 | i | 3.19 | c, i
61-0195 | 2022-05-20 03:00 | EDT | 4.505 |  | 15.065 |  | 8.31 |  | 99.2 |  | 46040.2 |  | 29.89 |  | 7.85 |  | 2.25 | i | 9.04 | i | 2.94 | c, i
61-0195 | 2022-05-20 03:15 | EDT | 4.402 |  | 15.053 |  | 8.29 |  | 98.9 |  | 46054.8 |  | 29.9 |  | 7.85 |  | 2.2 | i | 8.85 | i | 4.42 | c, i
61-0195 | 2022-05-20 03:30 | EDT | 4.301 |  | 15.047 |  | 8.27 |  | 98.6 |  | 46059.3 |  | 29.9 |  | 7.85 |  | 2.06 | i | 8.27 | i | 3.32 | c, i
61-0195 | 2022-05-20 03:45 | EDT | 4.212 |  | 15.045 |  | 8.26 |  | 98.5 |  | 46063.9 |  | 29.9 |  | 7.85 |  | 1.49 | i | 5.97 | i | 3.39 | c, i
61-0195 | 2022-05-20 04:00 | EDT | 4.131 |  | 15.045 |  | 8.26 |  | 98.5 |  | 46064 |  | 29.9 |  | 7.85 |  | 1.73 | i | 6.97 | i | 3.11 | c, i
61-0195 | 2022-05-20 04:15 | EDT | 4.068 |  | 15.046 |  | 8.25 |  | 98.4 |  | 46069 |  | 29.91 |  | 7.85 |  | 3.15 | i | 12.69 | i | 2.58 | c, i
61-0195 | 2022-05-20 04:30 | EDT | 4.026 |  | 15.049 |  | 8.27 |  | 98.6 |  | 46074.4 |  | 29.91 |  | 7.85 |  | 2.13 | i | 8.56 | i | 3.49 | c, i
61-0195 | 2022-05-20 04:45 | EDT | 4 |  | 15.049 |  | 8.24 |  | 98.3 |  | 46083.2 |  | 29.92 |  | 7.85 |  | 1.54 | i | 6.19 | i | 2.17 | c, i
61-0195 | 2022-05-20 05:00 | EDT | 3.986 |  | 15.048 |  | 8.22 |  | 98 |  | 46092.3 |  | 29.92 |  | 7.85 |  | 1.15 | i | 4.6 | i | 1.61 | c, i
61-0195 | 2022-05-20 05:15 | EDT | 3.984 |  | 15.053 |  | 8.22 |  | 98.1 |  | 46100.2 |  | 29.93 |  | 7.85 |  | 1.41 | i | 5.65 | i | 2.01 | c, i
61-0195 | 2022-05-20 05:30 | EDT | 4.001 |  | 15.064 |  | 8.22 |  | 98 |  | 46091.5 |  | 29.92 |  | 7.85 |  | 1.08 | i | 4.35 | i | 1.19 | c, i
61-0195 | 2022-05-20 05:45 | EDT | 4.022 |  | 15.067 |  | 8.17 |  | 97.5 |  | 46085.9 |  | 29.92 |  | 7.84 |  | 0.91 | i | 3.64 | i | 0.96 | c, i
61-0195 | 2022-05-20 06:00 | EDT | 4.039 |  | 15.063 |  | 8.16 |  | 97.3 |  | 46100.5 |  | 29.93 |  | 7.84 |  | 0.84 | i | 3.36 | i | 0.75 | c, i
61-0195 | 2022-05-20 06:15 | EDT | 4.051 |  | 15.063 |  | 8.17 |  | 97.4 |  | 46111.8 |  | 29.94 |  | 7.84 |  | 0.76 | i | 3.04 | i | 0.74 | c, i
61-0195 | 2022-05-20 06:30 | EDT | 4.046 |  | 15.065 |  | 8.15 |  | 97.2 |  | 46114.1 |  | 29.94 |  | 7.84 |  | 0.66 | i | 2.64 | i | 0.77 | c, i
61-0195 | 2022-05-20 06:45 | EDT | 4.055 |  | 15.067 |  | 8.14 |  | 97.1 |  | 46112.3 |  | 29.94 |  | 7.84 |  | 0.59 | i | 2.36 | i | 0.54 | c, i
61-0195 | 2022-05-20 07:00 | EDT | 4.065 |  | 15.069 |  | 8.13 |  | 97 |  | 46118.3 |  | 29.94 |  | 7.84 |  | 0.68 | i | 2.72 | i | 0.51 | c, i
61-0195 | 2022-05-20 07:15 | EDT | 4.075 |  | 15.075 |  | 8.13 |  | 97 |  | 46108.9 |  | 29.94 |  | 7.84 |  | 0.8 | i | 3.22 | i | 0.75 | c, i
61-0195 | 2022-05-20 07:30 | EDT | 4.085 |  | 15.089 |  | 8.14 |  | 97.2 |  | 46099.3 |  | 29.93 |  | 7.84 |  | 0.98 | i | 3.93 | i | 0.97 | c, i
61-0195 | 2022-05-20 07:45 | EDT | 4.092 |  | 15.103 |  | 8.16 |  | 97.4 |  | 46082.8 |  | 29.92 |  | 7.84 |  | 0.76 | i | 3.05 | i | 0.81 | c, i
61-0195 | 2022-05-20 08:00 | EDT | 4.107 |  | 15.117 |  | 8.16 |  | 97.4 |  | 46063 |  | 29.9 |  | 7.84 |  | 1.09 | i | 4.39 | i | 1.23 | c, i
61-0195 | 2022-05-20 08:15 | EDT | 4.108 |  | 15.154 |  | 8.18 |  | 97.7 |  | 45997.4 |  | 29.86 |  | 7.85 |  | 1.27 | i | 5.11 | i | 1.33 | c, i
61-0195 | 2022-05-20 08:30 | EDT | 4.13 |  | 15.243 |  | 8.17 |  | 97.7 |  | 45899.2 |  | 29.79 |  | 7.85 |  | 1.34 | i | 5.38 | i | 1.8 | c, i
61-0195 | 2022-05-20 08:45 | EDT | 4.161 |  | 15.296 |  | 8.13 |  | 97.3 |  | 45859.6 |  | 29.76 |  | 7.84 |  | 1.38 | i | 5.53 | i | 1.81 | c, i
61-0195 | 2022-05-20 09:00 | EDT | 4.201 |  | 15.336 |  | 8.11 |  | 97.2 |  | 45830.1 |  | 29.74 |  | 7.84 |  | 1.31 | i | 5.28 | i | 1.2 | c, i
61-0195 | 2022-05-20 09:15 | EDT | 4.275 |  | 15.323 |  | 8.11 |  | 97.1 |  | 45840.8 |  | 29.75 |  | 7.84 |  | 1.16 | i | 4.66 | i | 1 | c, i
61-0195 | 2022-05-20 09:30 | EDT | 4.371 |  | 15.513 |  | 8.31 |  | 99.8 |  | 45669.7 |  | 29.63 |  | 7.87 |  | 1.57 | i | 6.31 | i | 1.62 | c, i
61-0195 | 2022-05-20 09:45 | EDT | 4.478 |  | 15.513 |  | 8.33 |  | 100.1 |  | 45651.8 |  | 29.61 |  | 7.87 |  | 1.16 | i | 4.66 | i | 1.72 | c, i
61-0195 | 2022-05-20 10:00 | EDT | 4.601 |  | 15.416 |  | 8.09 |  | 97.1 |  | 45762.1 |  | 29.69 |  | 7.84 |  | 1.32 | i | 5.31 | i | 1.71 | c, i
61-0195 | 2022-05-20 10:15 | EDT | 4.731 |  | 15.134 |  | 8.1 |  | 96.8 |  | 46054.9 |  | 29.9 |  | 7.83 |  | 1.82 | i | 7.34 | i | ## | c, i
61-0195 | 2022-05-20 10:30 | EDT | 4.853 |  | 15.207 |  | 7.98 |  | 95.4 |  | 45985.1 |  | 29.85 |  | 7.83 |  | 2.43 | i | 9.76 | i | 2.78 | c, i
61-0195 | 2022-05-20 10:45 | EDT | 4.975 |  | 15.357 |  | 7.96 |  | 95.4 |  | 45838.3 |  | 29.75 |  | 7.83 |  | 1.41 | i | 5.68 | i | 1.58 | c, i
61-0195 | 2022-05-20 11:00 | EDT | 5.081 |  | 15.334 |  | 8 |  | 95.8 |  | 45864.7 |  | 29.77 |  | 7.83 |  | 1.53 | i | 6.15 | i | 1.94 | c, i
61-0195 | 2022-05-20 11:15 | EDT | 5.167 |  | 15.146 |  | 8.01 |  | 95.7 |  | 46050 |  | 29.9 |  | 7.83 |  | 1.66 | i | 6.66 | i | 2.08 | c, i
61-0195 | 2022-05-20 11:30 | EDT | 5.236 |  | 15.142 |  | 8.04 |  | 96.1 |  | 46062.8 |  | 29.9 |  | 7.83 |  | 1.29 | i | 5.18 | i | 1.4 | c, i
61-0195 | 2022-05-20 11:45 | EDT | 5.294 |  | 15.131 |  | 8.08 |  | 96.6 |  | 46077.5 |  | 29.91 |  | 7.83 |  | 1.78 | i | 7.16 | i | 2.86 | c, i
61-0195 | 2022-05-20 12:00 | EDT | 5.336 |  | 15.131 |  | 8.12 |  | 97.1 |  | 46084.3 |  | 29.92 |  | 7.83 |  | 1.26 | i | 5.07 | i | 2.91 | c, i
61-0195 | 2022-05-20 12:15 | EDT | 5.361 |  | 15.137 |  | 8.16 |  | 97.5 |  | 46085.5 |  | 29.92 |  | 7.84 |  | 1.06 | i | 4.25 | i | 2.19 | c, i
61-0195 | 2022-05-20 12:30 | EDT | 5.339 |  | 15.143 |  | 8.2 |  | 98 |  | 46084.6 |  | 29.92 |  | 7.84 |  | 1.69 | i | 6.8 | i | 2.19 | c, i
61-0195 | 2022-05-20 12:45 | EDT | 5.305 |  | 15.15 |  | 8.26 |  | 98.7 |  | 46078.2 |  | 29.92 |  | 7.85 |  | 1.49 | i | 5.97 | i | 2.03 | c, i
61-0195 | 2022-05-20 13:00 | EDT | 5.247 |  | 15.202 |  | 8.29 |  | 99.1 |  | 46032.3 |  | 29.88 |  | 7.85 |  | 1.53 | i | 6.16 | i | 1.97 | c, i
61-0195 | 2022-05-20 13:15 | EDT | 5.175 |  | 15.209 |  | 8.32 |  | 99.5 |  | 46023 |  | 29.88 |  | 7.85 |  | 1.55 | i | 6.22 | i | 1.62 | c, i
61-0195 | 2022-05-20 13:30 | EDT | 5.094 |  | 15.155 |  | 8.39 |  | 100.3 |  | 46087.2 |  | 29.92 |  | 7.85 |  | 1.55 | i | 6.24 | i | 2.46 | c, i
61-0195 | 2022-05-20 13:45 | EDT | 5.002 |  | 15.16 |  | 8.41 |  | 100.5 |  | 46083.9 |  | 29.92 |  | 7.86 |  | 1.55 | i | 6.23 | i | 2.35 | c, i
61-0195 | 2022-05-20 14:00 | EDT | 4.915 |  | 15.164 |  | 8.44 |  | 100.9 |  | 46079.1 |  | 29.92 |  | 7.86 |  | 1.65 | i | 6.65 | i | 2.26 | c, i
61-0195 | 2022-05-20 14:15 | EDT | 4.827 |  | 15.17 |  | 8.45 |  | 101 |  | 46067.7 |  | 29.91 |  | 7.86 |  | 1.3 | i | 5.21 | i | 2.44 | c, i
61-0195 | 2022-05-20 14:30 | EDT | 4.738 |  | 15.183 |  | 8.44 |  | 100.9 |  | 46050.2 |  | 29.9 |  | 7.86 |  | 1.6 | i | 6.43 | i | 2.2 | c, i
61-0195 | 2022-05-20 14:45 | EDT | 4.641 |  | 15.198 |  | 8.44 |  | 100.9 |  | 46023 |  | 29.88 |  | 7.86 |  | 1.41 | i | 5.66 | i | 1.75 | c, i
61-0195 | 2022-05-20 15:00 | EDT | 4.552 |  | 15.209 |  | 8.48 |  | 101.4 |  | 46003.3 |  | 29.86 |  | 7.86 |  | 1.44 | i | 5.77 | i | 1.84 | c, i
61-0195 | 2022-05-20 15:15 | EDT | 4.461 |  | 15.212 |  | 8.51 |  | 101.7 |  | 46003.8 |  | 29.86 |  | 7.87 |  | 1.52 | i | 6.1 | i | 2.05 | c, i
61-0195 | 2022-05-20 15:30 | EDT | 4.381 |  | 15.201 |  | 8.53 |  | 102 |  | 46023.8 |  | 29.88 |  | 7.87 |  | 1.31 | i | 5.25 | i | 1.79 | c, i
61-0195 | 2022-05-20 15:45 | EDT | 4.317 |  | 15.191 |  | 8.55 |  | 102.2 |  | 46036 |  | 29.89 |  | 7.87 |  | 1.25 | i | 5.01 | i | 1.5 | c, i
61-0195 | 2022-05-20 16:00 | EDT | 4.253 |  | 15.194 |  | 8.57 |  | 102.5 |  | 46035.4 |  | 29.89 |  | 7.87 |  | 2.9 | i | 11.66 | i | 1.99 | c, i
61-0195 | 2022-05-20 16:15 | EDT | 4.187 |  | 15.197 |  | 8.59 |  | 102.7 |  | 46027.5 |  | 29.88 |  | 7.87 |  | 1.63 | i | 6.56 | i | 1.88 | c, i
61-0195 | 2022-05-20 16:30 | EDT | 4.127 |  | 15.196 |  | 8.6 |  | 102.8 |  | 46028.5 |  | 29.88 |  | 7.87 |  | 1.18 | i | 4.73 | i | 1.96 | c, i
61-0195 | 2022-05-20 16:45 | EDT | 4.074 |  | 15.201 |  | 8.6 |  | 102.9 |  | 46014.9 |  | 29.87 |  | 7.87 |  | 1.27 | i | 5.12 | i | 1.68 | c, i
61-0195 | 2022-05-20 17:00 | EDT | 4.021 |  | 15.21 |  | 8.62 |  | 103 |  | 45990.3 |  | 29.85 |  | 7.88 |  | 1.49 | i | 6.01 | i | 1.11 | c, i
61-0195 | 2022-05-20 17:15 | EDT | 3.992 |  | 15.224 |  | 8.63 |  | 103.3 |  | 45968.4 |  | 29.84 |  | 7.88 |  | 1.44 | i | 5.79 | i | 1.55 | c, i
61-0195 | 2022-05-20 17:30 | EDT | 3.992 |  | 15.227 |  | 8.63 |  | 103.3 |  | 45963.2 |  | 29.83 |  | 7.88 |  | 1.33 | i | 5.34 | i | 1.41 | c, i
61-0195 | 2022-05-20 17:45 | EDT | 4.002 |  | 15.233 |  | 8.63 |  | 103.3 |  | 45956 |  | 29.83 |  | 7.88 |  | 1.23 | i | 4.94 | i | 0.99 | c, i
61-0195 | 2022-05-20 18:00 | EDT | 4.026 |  | 15.23 |  | 8.63 |  | 103.3 |  | 45960.4 |  | 29.83 |  | 7.88 |  | 1.24 | i | 4.99 | i | 1.14 | c, i
61-0195 | 2022-05-20 18:15 | EDT | 4.068 |  | 15.205 |  | 8.6 |  | 102.8 |  | 46021.2 |  | 29.88 |  | 7.87 |  | 1.57 | i | 6.33 | i | 2.16 | c, i
61-0195 | 2022-05-20 18:30 | EDT | 4.127 |  | 15.213 |  | 8.61 |  | 102.9 |  | 46012.2 |  | 29.87 |  | 7.87 |  | 1.6 | i | 6.44 | i | 1.67 | c, i
61-0195 | 2022-05-20 18:45 | EDT | 4.172 |  | 15.216 |  | 8.59 |  | 102.8 |  | 46006.6 |  | 29.87 |  | 7.87 |  | 1.68 | i | 6.77 | i | 1.74 | c, i
61-0195 | 2022-05-20 19:00 | EDT | 4.227 |  | 15.222 |  | 8.57 |  | 102.5 |  | 46006.6 |  | 29.87 |  | 7.87 |  | 1.76 | i | 7.08 | i | 2.13 | c, i
61-0195 | 2022-05-20 19:15 | EDT | 4.271 |  | 15.227 |  | 8.56 |  | 102.3 |  | 45998.1 |  | 29.86 |  | 7.87 |  | 1.57 | i | 6.33 | i | 1.88 | c, i
61-0195 | 2022-05-20 19:30 | EDT | 4.304 |  | 15.232 |  | 8.51 |  | 101.8 |  | 45987.9 |  | 29.85 |  | 7.87 |  | 1.74 | i | 6.98 | i | 2.06 | c, i
61-0195 | 2022-05-20 19:45 | EDT | 4.333 |  | 15.242 |  | 8.48 |  | 101.4 |  | 45972.9 |  | 29.84 |  | 7.86 |  | 1.42 | i | 5.7 | i | 1.61 | c, i
61-0195 | 2022-05-20 20:00 | EDT | 4.362 |  | 15.248 |  | 8.43 |  | 100.9 |  | 45973.2 |  | 29.84 |  | 7.86 |  | 1.39 | i | 5.59 | i | 1.53 | c, i
61-0195 | 2022-05-20 20:15 | EDT | 4.393 |  | 15.266 |  | 8.41 |  | 100.7 |  | 45962.2 |  | 29.83 |  | 7.86 |  | 1.45 | i | 5.84 | i | 1.65 | c, i
61-0195 | 2022-05-20 20:30 | EDT | 4.421 |  | 15.29 |  | 8.42 |  | 100.8 |  | 45919.8 |  | 29.8 |  | 7.86 |  | 1.87 | i | 7.52 | i | 2.28 | c, i
61-0195 | 2022-05-20 20:45 | EDT | 4.474 |  | 15.298 |  | 8.39 |  | 100.4 |  | 45900.2 |  | 29.79 |  | 7.86 |  | 2.43 | i | 9.76 | i | 3.04 | c, i
61-0195 | 2022-05-20 21:00 | EDT | 4.496 |  | 15.473 |  | 8.51 |  | 102.2 |  | 45670.6 |  | 29.63 |  | 7.87 |  | 1.74 | i | 6.98 | i | 2.54 | c, i
61-0195 | 2022-05-20 21:15 | EDT | 4.514 |  | 15.786 |  | 8.67 |  | 104.5 |  | 45285.9 |  | 29.36 |  | 7.89 |  | 1.52 | i | 6.1 | i | 1.51 | c, i
61-0195 | 2022-05-20 21:30 | EDT | 4.56 |  | 15.413 |  | 8.4 |  | 100.8 |  | 45746.6 |  | 29.68 |  | 7.86 |  | 1.99 | i | 8.02 | i | 2.27 | c, i
61-0195 | 2022-05-20 21:45 | EDT | 4.606 |  | 15.304 |  | 8.28 |  | 99.2 |  | 45862.2 |  | 29.76 |  | 7.85 |  | 1.63 | i | 6.54 | i | 2.49 | c, i
61-0195 | 2022-05-20 22:00 | EDT | 4.644 |  | 16.066 |  | 8.68 |  | 105.2 |  | 45068.9 |  | 29.2 |  | 7.9 |  | 1.12 | i | 4.49 | i | 1.17 | c, i
61-0195 | 2022-05-20 22:15 | EDT | 4.707 |  | 16.101 |  | 8.71 |  | 105.6 |  | 45039.9 |  | 29.18 |  | 7.9 |  | 1.14 | i | 4.57 | i | 0.97 | c, i
61-0195 | 2022-05-20 22:30 | EDT | 4.79 |  | 16.162 |  | 8.83 |  | 107.2 |  | 44977.6 |  | 29.14 |  | 7.91 |  | 1.22 | i | 4.92 | i | 1.13 | c, i
61-0195 | 2022-05-20 22:45 | EDT | 4.848 |  | 16.337 |  | 8.98 |  | 109.2 |  | 44799.3 |  | 29.01 |  | 7.92 |  | 1.12 | i | 4.48 | i | 1.12 | c, i
61-0195 | 2022-05-20 23:00 | EDT | 4.912 |  | 15.69 |  | 8.3 |  | 100 |  | 45462.2 |  | 29.48 |  | 7.86 |  | 2.38 | i | 9.57 | i | 3.27 | c, i
61-0195 | 2022-05-20 23:15 | EDT | 5.02 |  | 15.619 |  | 8.23 |  | 99 |  | 45529.6 |  | 29.53 |  | 7.85 |  | 1.75 | i | 7.04 | i | 2.19 | c, i
61-0195 | 2022-05-20 23:30 | EDT | 5.127 |  | 15.921 |  | 8.41 |  | 101.7 |  | 45184 |  | 29.28 |  | 7.87 |  | 2.12 | i | 8.54 | i | 3.01 | c, i
61-0195 | 2022-05-20 23:45 | EDT | 5.23 |  | 15.849 |  | 8.44 |  | 101.9 |  | 45282.9 |  | 29.35 |  | 7.87 |  | 2.15 | i | 8.64 | i | 2.85 | c, i
61-0195 | 2022-05-21 | EDT | 5.333 |  | 15.508 |  | 8.16 |  | 98.1 |  | 45660.3 |  | 29.62 |  | 7.83 |  | 3.04 | i | 12.22 | i | 3.99 | c, i
61-0195 | 2022-05-21 00:15 | EDT | 5.404 |  | 15.354 |  | 8.03 |  | 96.3 |  | 45825.6 |  | 29.74 |  | 7.83 |  | 2.33 | i | 9.37 | i | 3.51 | c, i
61-0195 | 2022-05-21 00:30 | EDT | 5.445 |  | 15.328 |  | 7.99 |  | 95.8 |  | 45848.3 |  | 29.75 |  | 7.83 |  | 2.43 | i | 9.79 | i | 3.3 | c, i
61-0195 | 2022-05-21 00:45 | EDT | 5.467 |  | 15.319 |  | 7.99 |  | 95.7 |  | 45864.8 |  | 29.76 |  | 7.82 |  | 2.22 | i | 8.94 | i | ## | c, i
61-0195 | 2022-05-21 01:00 | EDT | 5.475 |  | 15.32 |  | 8.03 |  | 96.2 |  | 45874.5 |  | 29.77 |  | 7.83 |  | 2.25 | i | 9.03 | i | 2.66 | c, i
61-0195 | 2022-05-21 01:15 | EDT | 5.451 |  | 15.316 |  | 8.04 |  | 96.3 |  | 45875.7 |  | 29.77 |  | 7.83 |  | 3.37 | i | 13.54 | i | 2.67 | c, i
61-0195 | 2022-05-21 01:30 | EDT | 5.466 |  | 15.319 |  | 8.04 |  | 96.3 |  | 45871.5 |  | 29.77 |  | 7.83 |  | 1.58 | i | 6.35 | i | 1.8 | c, i
61-0195 | 2022-05-21 01:45 | EDT | 5.457 |  | 15.321 |  | 8.03 |  | 96.2 |  | 45870.7 |  | 29.77 |  | 7.83 |  | 1.54 | i | 6.2 | i | 1.73 | c, i
61-0195 | 2022-05-21 02:00 | EDT | 5.45 |  | 15.275 |  | 7.94 |  | 95 |  | 45905.3 |  | 29.79 |  | 7.82 |  | 1.74 | i | 6.98 | i | 2.19 | c, i
61-0195 | 2022-05-21 02:15 | EDT | 5.385 |  | 15.399 |  | 8.08 |  | 96.9 |  | 45803.2 |  | 29.72 |  | 7.83 |  | 2.12 | i | 8.51 | i | 2.98 | c, i
61-0195 | 2022-05-21 02:30 | EDT | 5.303 |  | 15.507 |  | 8.05 |  | 96.7 |  | 45660.7 |  | 29.62 |  | 7.83 |  | 1.75 | i | 7.03 | i | 2.14 | c, i
61-0195 | 2022-05-21 02:45 | EDT | 5.211 |  | 15.634 |  | 7.97 |  | 96 |  | 45513.4 |  | 29.52 |  | 7.83 |  | 1.47 | i | 5.9 | i | 1.59 | c, i
61-0195 | 2022-05-21 03:00 | EDT | 5.094 |  | 16.313 |  | 8.34 |  | 101.4 |  | 44670.3 |  | 28.92 |  | 7.88 |  | 0.86 | i | 3.44 | i | 0.75 | c, i
61-0195 | 2022-05-21 03:15 | EDT | 4.989 |  | 16.26 |  | 8.44 |  | 102.5 |  | 44723.5 |  | 28.96 |  | 7.88 |  | 0.85 | i | 3.41 | i | 0.7 | c, i
61-0195 | 2022-05-21 03:30 | EDT | 4.857 |  | 15.399 |  | 7.83 |  | 93.9 |  | 45769.6 |  | 29.7 |  | 7.81 |  | 1.78 | i | 7.17 | i | 2.73 | c, i
61-0195 | 2022-05-21 03:45 | EDT | 4.747 |  | 15.939 |  | 7.83 |  | 94.7 |  | 45098.5 |  | 29.22 |  | 7.81 |  | 1.04 | i | 4.17 | i | 1.26 | c, i
61-0195 | 2022-05-21 04:00 | EDT | 4.638 |  | 15.287 |  | 7.73 |  | 92.5 |  | 45868.5 |  | 29.77 |  | 7.8 |  | 1.78 | i | 7.18 | i | 2.4 | c, i
61-0195 | 2022-05-21 04:15 | EDT | 4.533 |  | 15.267 |  | 7.75 |  | 92.8 |  | 45894.1 |  | 29.79 |  | 7.8 |  | 2.13 | i | 8.58 | i | 2.24 | c, i
61-0195 | 2022-05-21 04:30 | EDT | 4.447 |  | 15.252 |  | 7.74 |  | 92.6 |  | 45908.9 |  | 29.8 |  | 7.8 |  | 1.73 | i | 6.96 | i | 2.27 | c, i
61-0195 | 2022-05-21 04:45 | EDT | 4.376 |  | 15.799 |  | 7.89 |  | 95.2 |  | 45286.6 |  | 29.36 |  | 7.82 |  | 1.12 | i | 4.51 | i | 1.2 | c, i
61-0195 | 2022-05-21 05:00 | EDT | 4.309 |  | 15.415 |  | 7.85 |  | 94.2 |  | 45751.3 |  | 29.68 |  | 7.81 |  | 1.46 | i | 5.87 | i | 1.8 | c, i
61-0195 | 2022-05-21 05:15 | EDT | 4.256 |  | 15.48 |  | 7.78 |  | 93.4 |  | 45677.3 |  | 29.63 |  | 7.81 |  | 1.62 | i | 6.51 | i | 2.01 | c, i
61-0195 | 2022-05-21 05:30 | EDT | 4.219 |  | 15.448 |  | 7.73 |  | 92.8 |  | 45744.6 |  | 29.68 |  | 7.8 |  | 1.55 | i | 6.23 | i | 1.81 | c, i
61-0195 | 2022-05-21 05:45 | EDT | 4.189 |  | 15.408 |  | 7.62 |  | 91.4 |  | 45735.2 |  | 29.67 |  | 7.79 |  | 1.76 | i | 7.06 | i | 2.05 | c, i
61-0195 | 2022-05-21 06:00 | EDT | 4.173 |  | 15.711 |  | 7.64 |  | 92 |  | 45362 |  | 29.41 |  | 7.8 |  | 1.12 | i | 4.51 | i | 1.1 | c, i
61-0195 | 2022-05-21 06:15 | EDT | 4.17 |  | 15.489 |  | 7.37 |  | 88.5 |  | 45600.1 |  | 29.58 |  | 7.77 |  | 1.56 | i | 6.28 | i | 2.07 | c, i
61-0195 | 2022-05-21 06:30 | EDT | 4.181 |  | 15.757 |  | 7.46 |  | 90 |  | 45276.7 |  | 29.35 |  | 7.79 |  | 1.24 | i | 4.96 | i | 1.29 | c, i
61-0195 | 2022-05-21 06:45 | EDT | 4.193 |  | 15.991 |  | 7.76 |  | 93.8 |  | 44935.9 |  | 29.11 |  | 7.83 |  | 0.94 | i | 3.77 | i | 0.92 | c, i
61-0195 | 2022-05-21 07:00 | EDT | 4.212 |  | 16.361 |  | 8.33 |  | 101.3 |  | 44537.4 |  | 28.82 |  | 7.87 |  | 0.54 | i | 2.18 | i | 0.34 | c, i
61-0195 | 2022-05-21 07:15 | EDT | 4.243 |  | 15.991 |  | 7.55 |  | 91.2 |  | 44952.4 |  | 29.12 |  | 7.81 |  | 1.02 | i | 4.09 | i | 0.93 | c, i
61-0195 | 2022-05-21 07:30 | EDT | 4.265 |  | 15.943 |  | 7.67 |  | 92.7 |  | 45009.5 |  | 29.16 |  | 7.81 |  | 0.74 | i | 2.98 | i | 0.53 | c, i
61-0195 | 2022-05-21 07:45 | EDT | 4.282 |  | 15.587 |  | 7.34 |  | 88.3 |  | 45483.9 |  | 29.5 |  | 7.76 |  | 1.13 | i | 4.52 | i | 1.24 | c, i
61-0195 | 2022-05-21 08:00 | EDT | 4.29 |  | 15.389 |  | 7.05 |  | 84.5 |  | 45733.9 |  | 29.67 |  | 7.73 |  | 1.34 | i | 5.4 | i | 1.87 | c, i
61-0195 | 2022-05-21 08:15 | EDT | 4.297 |  | 15.656 |  | 7.22 |  | 86.9 |  | 45387.3 |  | 29.43 |  | 7.76 |  | 0.89 | i | 3.58 | i | 0.96 | c, i
61-0195 | 2022-05-21 08:30 | EDT | 4.296 |  | 15.704 |  | 7.05 |  | 84.9 |  | 45318.8 |  | 29.38 |  | 7.75 |  | 0.87 | i | 3.49 | i | 0.72 | c, i
61-0195 | 2022-05-21 08:45 | EDT | 4.299 |  | 16.008 |  | 7.3 |  | 88.4 |  | 44987.1 |  | 29.14 |  | 7.78 |  | 0.76 | i | 3.06 | i | 0.66 | c, i
61-0195 | 2022-05-21 09:00 | EDT | 4.302 |  | 15.988 |  | 7.28 |  | 88.1 |  | 45079.4 |  | 29.21 |  | 7.77 |  | 0.52 | i | 2.08 | i | 0.28 | c, i
61-0195 | 2022-05-21 09:15 | EDT | 4.297 |  | 16.315 |  | 7.64 |  | 92.9 |  | 44637.3 |  | 28.9 |  | 7.84 |  | 0.4 | i | 1.61 | i | 0.26 | c, i
61-0195 | 2022-05-21 09:30 | EDT | 4.308 |  | 16.455 |  | 8.33 |  | 101.5 |  | 44517.2 |  | 28.81 |  | 7.87 |  | 0.37 | i | 1.46 | i | ## | c, i
61-0195 | 2022-05-21 09:45 | EDT | 4.34 |  | 16.315 |  | 7.94 |  | 96.5 |  | 44633.3 |  | 28.89 |  | 7.83 |  | 0.53 | i | 2.11 | i | 0.21 | c, i
61-0195 | 2022-05-21 10:00 | EDT | 4.362 |  | 15.757 |  | 6.93 |  | 83.6 |  | 45335.7 |  | 29.39 |  | 7.73 |  | 0.57 | i | 2.27 | i | 0.72 | c, i
61-0195 | 2022-05-21 10:15 | EDT | 4.411 |  | 16.431 |  | 7.75 |  | 94.3 |  | 44518.1 |  | 28.81 |  | 7.84 |  | 0.63 | i | 2.52 | i | 0.39 | c, i
61-0195 | 2022-05-21 10:30 | EDT | 4.478 |  | 15.988 |  | 7.23 |  | 87.5 |  | 45096.5 |  | 29.22 |  | 7.76 |  | 0.46 | i | 1.82 | i | 0.35 | c, i
61-0195 | 2022-05-21 10:45 | EDT | 4.556 |  | 16.1 |  | 7.43 |  | 90.1 |  | 44964.1 |  | 29.13 |  | 7.78 |  | 0.62 | i | 2.49 | i | 0.44 | c, i
61-0195 | 2022-05-21 11:00 | EDT | 4.649 |  | 16.36 |  | 8.23 |  | 100.1 |  | 44617.8 |  | 28.88 |  | 7.85 |  | 0.55 | i | 2.2 | i | 0.33 | c, i
61-0195 | 2022-05-21 11:15 | EDT | 4.751 |  | 16.584 |  | 8.61 |  | 105 |  | 44281.4 |  | 28.64 |  | 7.9 |  | 0.4 | i | 1.59 | i | 0.36 | c, i
61-0195 | 2022-05-21 11:30 | EDT | 4.851 |  | 16.575 |  | 8.52 |  | 103.9 |  | 44294.3 |  | 28.65 |  | 7.89 |  | 0.42 | i | 1.69 | i | 0.37 | c, i
61-0195 | 2022-05-21 11:45 | EDT | 4.948 |  | 16.432 |  | 8.39 |  | 102.2 |  | 44606.7 |  | 28.87 |  | 7.87 |  | 0.53 | i | 2.13 | i | 0.34 | c, i
61-0195 | 2022-05-21 12:00 | EDT | 5.032 |  | 15.459 |  | 7.45 |  | 89.4 |  | 45703.7 |  | 29.65 |  | 7.77 |  | 0.96 | i | 3.87 | i | 1.15 | c, i
61-0195 | 2022-05-21 12:15 | EDT | 5.109 |  | 15.852 |  | 7.89 |  | 95.3 |  | 45267.1 |  | 29.34 |  | 7.82 |  | 0.59 | i | 2.34 | i | 0.5 | c, i
61-0195 | 2022-05-21 12:30 | EDT | 5.174 |  | 15.693 |  | 7.76 |  | 93.4 |  | 45447.4 |  | 29.47 |  | 7.8 |  | 0.67 | i | 2.7 | i | 0.76 | c, i
61-0195 | 2022-05-21 12:45 | EDT | 5.22 |  | 15.757 |  | 7.87 |  | 94.8 |  | 45380.8 |  | 29.42 |  | 7.81 |  | 0.77 | i | 3.09 | i | 0.78 | c, i
61-0195 | 2022-05-21 13:00 | EDT | 5.255 |  | 15.605 |  | 7.81 |  | 93.9 |  | 45542.5 |  | 29.54 |  | 7.8 |  | 0.85 | i | 3.4 | i | 0.74 | c, i
61-0195 | 2022-05-21 13:15 | EDT | 5.268 |  | 15.496 |  | 7.81 |  | 93.9 |  | 45659.5 |  | 29.62 |  | 7.8 |  | 0.92 | i | 3.69 | i | 0.97 | c, i
61-0195 | 2022-05-21 13:30 | EDT | 5.256 |  | 15.492 |  | 7.93 |  | 95.2 |  | 45667.4 |  | 29.63 |  | 7.81 |  | 0.99 | i | 3.97 | i | 0.88 | c, i
61-0195 | 2022-05-21 13:45 | EDT | 5.23 |  | 15.467 |  | 8.03 |  | 96.4 |  | 45697 |  | 29.65 |  | 7.82 |  | 0.93 | i | 3.74 | i | 1.15 | c, i
61-0195 | 2022-05-21 14:00 | EDT | 5.186 |  | 15.471 |  | 8.08 |  | 97 |  | 45697.1 |  | 29.65 |  | 7.82 |  | 1.06 | i | 4.28 | i | 1.26 | c, i
61-0195 | 2022-05-21 14:15 | EDT | 5.133 |  | 15.466 |  | 8.08 |  | 97.1 |  | 45696.9 |  | 29.65 |  | 7.82 |  | 1.01 | i | 4.06 | i | 1.11 | c, i
61-0195 | 2022-05-21 14:30 | EDT | 5.088 |  | 15.483 |  | 8.09 |  | 97.2 |  | 45678.1 |  | 29.63 |  | 7.82 |  | 0.9 | i | 3.62 | i | 1.09 | c, i
61-0195 | 2022-05-21 14:45 | EDT | 5.036 |  | 15.485 |  | 8.12 |  | 97.5 |  | 45674.1 |  | 29.63 |  | 7.82 |  | 0.99 | i | 3.98 | i | 1.18 | c, i
61-0195 | 2022-05-21 15:00 | EDT | 4.981 |  | 15.486 |  | 8.16 |  | 98 |  | 45667.1 |  | 29.63 |  | 7.83 |  | 1 | i | 4.02 | i | 1.29 | c, i
61-0195 | 2022-05-21 15:15 | EDT | 4.924 |  | 15.495 |  | 8.19 |  | 98.4 |  | 45660.5 |  | 29.62 |  | 7.83 |  | 1.02 | i | 4.08 | i | 1.03 | c, i
61-0195 | 2022-05-21 15:30 | EDT | 4.858 |  | 15.501 |  | 8.23 |  | 98.8 |  | 45653.9 |  | 29.62 |  | 7.83 |  | 0.97 | i | 3.9 | i | 1.14 | c, i
61-0195 | 2022-05-21 15:45 | EDT | 4.782 |  | 15.509 |  | 8.26 |  | 99.2 |  | 45656.3 |  | 29.62 |  | 7.84 |  | 0.97 | i | 3.9 | i | 1.15 | c, i
61-0195 | 2022-05-21 16:00 | EDT | 4.705 |  | 15.504 |  | 8.26 |  | 99.2 |  | 45668.3 |  | 29.63 |  | 7.84 |  | 1.03 | i | 4.14 | i | 0.99 | c, i
61-0195 | 2022-05-21 16:15 | EDT | 4.629 |  | 15.482 |  | 8.3 |  | 99.7 |  | 45698.8 |  | 29.65 |  | 7.84 |  | 1.08 | i | 4.33 | i | 1.03 | c, i
61-0195 | 2022-05-21 16:30 | EDT | 4.548 |  | 15.465 |  | 8.32 |  | 99.8 |  | 45724.6 |  | 29.67 |  | 7.84 |  | 0.92 | i | 3.7 | i | 0.93 | c, i
61-0195 | 2022-05-21 16:45 | EDT | 4.473 |  | 15.46 |  | 8.32 |  | 99.9 |  | 45731.8 |  | 29.67 |  | 7.84 |  | 1.05 | i | 4.23 | i | 0.88 | c, i
61-0195 | 2022-05-21 17:00 | EDT | 4.406 |  | 15.458 |  | 8.31 |  | 99.7 |  | 45730.2 |  | 29.67 |  | 7.84 |  | 1.07 | i | 4.3 | i | 1.04 | c, i
61-0195 | 2022-05-21 17:15 | EDT | 4.337 |  | 15.454 |  | 8.25 |  | 99 |  | 45740 |  | 29.68 |  | 7.84 |  | 0.93 | i | 3.74 | i | 0.87 | c, i
61-0195 | 2022-05-21 17:30 | EDT | 4.272 |  | 15.434 |  | 8.27 |  | 99.2 |  | 45747.1 |  | 29.68 |  | 7.84 |  | 1.01 | i | 4.05 | i | 1.08 | c, i
61-0195 | 2022-05-21 17:45 | EDT | 4.207 |  | 15.425 |  | 8.3 |  | 99.6 |  | 45748.6 |  | 29.68 |  | 7.84 |  | 1.22 | i | 4.89 | i | 1.16 | c, i
61-0195 | 2022-05-21 18:00 | EDT | 4.139 |  | 15.42 |  | 8.3 |  | 99.5 |  | 45740.9 |  | 29.68 |  | 7.84 |  | 1.46 | i | 5.85 | i | 1.47 | c, i
61-0195 | 2022-05-21 18:15 | EDT | 4.093 |  | 15.428 |  | 8.22 |  | 98.6 |  | 45743.3 |  | 29.68 |  | 7.83 |  | 1.24 | i | 4.99 | i | 1.23 | c, i
61-0195 | 2022-05-21 18:30 | EDT | 4.059 |  | 15.427 |  | 8.21 |  | 98.5 |  | 45728.2 |  | 29.67 |  | 7.83 |  | 1.3 | i | 5.22 | i | 1.45 | c, i
61-0195 | 2022-05-21 18:45 | EDT | 4.024 |  | 15.431 |  | 8.2 |  | 98.4 |  | 45734.9 |  | 29.67 |  | 7.83 |  | 1.31 | i | 5.28 | i | 1.19 | c, i
61-0195 | 2022-05-21 19:00 | EDT | 4.029 |  | 15.439 |  | 8.2 |  | 98.4 |  | 45726.7 |  | 29.67 |  | 7.83 |  | 1.44 | i | 5.77 | i | 1.47 | c, i
61-0195 | 2022-05-21 19:15 | EDT | 4.039 |  | 15.44 |  | 8.17 |  | 98 |  | 45725.7 |  | 29.67 |  | 7.83 |  | 1.13 | i | 4.53 | i | 0.96 | c, i
61-0195 | 2022-05-21 19:30 | EDT | 4.063 |  | 15.439 |  | 8.12 |  | 97.4 |  | 45732.2 |  | 29.67 |  | 7.83 |  | 1.39 | i | 5.6 | i | 1.5 | c, i
61-0195 | 2022-05-21 19:45 | EDT | 4.104 |  | 15.43 |  | 8.04 |  | 96.4 |  | 45749.8 |  | 29.68 |  | 7.82 |  | 1.3 | i | 5.22 | i | 1.23 | c, i
61-0195 | 2022-05-21 20:00 | EDT | 4.15 |  | 15.432 |  | 8.01 |  | 96.1 |  | 45752 |  | 29.69 |  | 7.82 |  | 1.2 | i | 4.82 | i | 1.15 | c, i
61-0195 | 2022-05-21 20:15 | EDT | 4.203 |  | 15.432 |  | 8 |  | 96 |  | 45752.7 |  | 29.69 |  | 7.82 |  | 1.37 | i | 5.51 | i | 1.39 | c, i
61-0195 | 2022-05-21 20:30 | EDT | 4.255 |  | 15.431 |  | 7.99 |  | 95.9 |  | 45758.8 |  | 29.69 |  | 7.82 |  | 1.35 | i | 5.42 | i | 1.51 | c, i
61-0195 | 2022-05-21 20:45 | EDT | 4.303 |  | 15.442 |  | 8 |  | 96.1 |  | 45749.9 |  | 29.68 |  | 7.82 |  | 1.4 | i | 5.65 | i | 1.43 | c, i
61-0195 | 2022-05-21 21:00 | EDT | 4.337 |  | 15.375 |  | 8.09 |  | 97 |  | 45839.4 |  | 29.75 |  | 7.83 |  | 1.66 | i | 6.67 | i | 2.46 | c, i
61-0195 | 2022-05-21 21:15 | EDT | 4.371 |  | 15.405 |  | 8.16 |  | 97.8 |  | 45798.1 |  | 29.72 |  | 7.83 |  | 1.51 | i | 6.07 | i | 1.81 | c, i
61-0195 | 2022-05-21 21:30 | EDT | 4.397 |  | 15.396 |  | 8.16 |  | 97.9 |  | 45821.8 |  | 29.74 |  | 7.83 |  | 1.65 | i | 6.65 | i | 1.93 | c, i
61-0195 | 2022-05-21 21:45 | EDT | 4.442 |  | 15.56 |  | 8.15 |  | 98 |  | 45645.9 |  | 29.61 |  | 7.83 |  | 1.17 | i | 4.7 | i | 1.19 | c, i
61-0195 | 2022-05-21 22:00 | EDT | 4.491 |  | 15.547 |  | 8.16 |  | 98.1 |  | 45671.7 |  | 29.63 |  | 7.83 |  | 1.39 | i | 5.57 | i | 1.5 | c, i
61-0195 | 2022-05-21 22:15 | EDT | 4.533 |  | 15.59 |  | 8.12 |  | 97.7 |  | 45630.1 |  | 29.6 |  | 7.83 |  | 1.37 | i | 5.52 | i | 1.43 | c, i
61-0195 | 2022-05-21 22:30 | EDT | 4.595 |  | 17.622 |  | 8.93 |  | 111.2 |  | 44258.6 |  | 28.63 |  | 7.92 |  | 1.04 | i | 4.16 | i | 0.75 | c, i
61-0195 | 2022-05-21 22:45 | EDT | 4.644 |  | 17.536 |  | 9.02 |  | 112.1 |  | 44262.4 |  | 28.64 |  | 7.92 |  | 0.95 | i | 3.81 | i | 0.63 | c, i
61-0195 | 2022-05-21 23:00 | EDT | 4.677 |  | 15.935 |  | 8.2 |  | 99.3 |  | 45446 |  | 29.47 |  | 7.84 |  | 2.09 | i | 8.41 | i | 2.62 | c, i
61-0195 | 2022-05-21 23:15 | EDT | 4.741 |  | 16.349 |  | 8.37 |  | 102 |  | 45117 |  | 29.24 |  | 7.87 |  | 1.58 | i | 6.34 | i | 1.57 | c, i
61-0195 | 2022-05-21 23:30 | EDT | 4.808 |  | 16.662 |  | 8.64 |  | 105.8 |  | 44833.9 |  | 29.04 |  | 7.89 |  | 1.11 | i | 4.44 | i | 0.86 | c, i
61-0195 | 2022-05-21 23:45 | EDT | 4.877 |  | 16.203 |  | 8.44 |  | 102.6 |  | 45174.1 |  | 29.28 |  | 7.87 |  | 1.22 | i | 4.89 | i | 0.98 | c, i
61-0195 | 2022-05-22 | EDT | 4.964 |  | 15.464 |  | 8.04 |  | 96.6 |  | 45756.8 |  | 29.69 |  | 7.82 |  | 2.35 | i | 9.47 | i | 3.2 | c, i
61-0195 | 2022-05-22 00:15 | EDT | 5.065 |  | 15.398 |  | 7.93 |  | 95.2 |  | 45795.1 |  | 29.72 |  | 7.81 |  | 2.16 | i | 8.67 | i | 2.72 | c, i
61-0195 | 2022-05-22 00:30 | EDT | 5.16 |  | 15.787 |  | 8.33 |  | 100.4 |  | 45319.9 |  | 29.38 |  | 7.85 |  | 1.39 | i | 5.58 | i | 1.33 | c, i
61-0195 | 2022-05-22 00:45 | EDT | 5.24 |  | 15.747 |  | 8.38 |  | 101.1 |  | 45312.8 |  | 29.37 |  | 7.85 |  | 1.51 | i | 6.06 | i | 1.51 | c, i
61-0195 | 2022-05-22 01:00 | EDT | 5.313 |  | 15.396 |  | 7.99 |  | 95.9 |  | 45779.5 |  | 29.7 |  | 7.82 |  | 1.86 | i | 7.46 | i | 2.33 | c, i
61-0195 | 2022-05-22 01:15 | EDT | 5.362 |  | 15.431 |  | 8.11 |  | 97.3 |  | 45744.2 |  | 29.68 |  | 7.83 |  | 1.89 | i | 7.6 | i | 2.04 | c, i
61-0195 | 2022-05-22 01:30 | EDT | 5.395 |  | 15.434 |  | 8.11 |  | 97.4 |  | 45747.6 |  | 29.68 |  | 7.82 |  | 1.61 | i | 6.47 | i | 1.87 | c, i
61-0195 | 2022-05-22 01:45 | EDT | 5.416 |  | 15.453 |  | 8.23 |  | 98.8 |  | 45728.2 |  | 29.67 |  | 7.83 |  | 1.55 | i | 6.21 | i | 1.54 | c, i
61-0195 | 2022-05-22 02:00 | EDT | 5.403 |  | 15.421 |  | 8.15 |  | 97.8 |  | 45759 |  | 29.69 |  | 7.83 |  | 2.4 | i | 9.64 | i | 2.96 | c, i
61-0195 | 2022-05-22 02:15 | EDT | 5.381 |  | 15.415 |  | 8.17 |  | 98 |  | 45766.3 |  | 29.7 |  | 7.83 |  | 3.15 | i | 12.66 | i | 2.7 | c, i
61-0195 | 2022-05-22 02:30 | EDT | 5.337 |  | 15.371 |  | 8.04 |  | 96.4 |  | 45806.4 |  | 29.72 |  | 7.82 |  | 1.92 | i | 7.72 | i | 3.93 | c, i
61-0195 | 2022-05-22 02:45 | EDT | 5.281 |  | 15.361 |  | 8 |  | 95.9 |  | 45811.9 |  | 29.73 |  | 7.81 |  | 2.02 | i | 8.13 | i | 2.33 | c, i
61-0195 | 2022-05-22 03:00 | EDT | 5.201 |  | 15.357 |  | 7.95 |  | 95.3 |  | 45810 |  | 29.73 |  | 7.81 |  | 1.77 | i | 7.13 | i | 2.22 | c, i
61-0195 | 2022-05-22 03:15 | EDT | 5.116 |  | 15.364 |  | 7.91 |  | 94.8 |  | 45800.5 |  | 29.72 |  | 7.81 |  | 1.74 | i | 7.01 | i | 2.17 | c, i
61-0195 | 2022-05-22 03:30 | EDT | 5.032 |  | 15.384 |  | 7.97 |  | 95.6 |  | 45781.7 |  | 29.71 |  | 7.81 |  | 1.66 | i | 6.66 | i | 1.89 | c, i
61-0195 | 2022-05-22 03:45 | EDT | 4.942 |  | 15.404 |  | 7.99 |  | 95.9 |  | 45768.1 |  | 29.7 |  | 7.81 |  | 1.78 | i | 7.15 | i | 2.14 | c, i
61-0195 | 2022-05-22 04:00 | EDT | 4.856 |  | 15.414 |  | 8.04 |  | 96.4 |  | 45753.5 |  | 29.69 |  | 7.81 |  | 1.68 | i | 6.77 | i | 2.08 | c, i
61-0195 | 2022-05-22 04:15 | EDT | 4.782 |  | 15.411 |  | 7.97 |  | 95.6 |  | 45747.8 |  | 29.68 |  | 7.81 |  | 1.66 | i | 6.68 | i | 1.99 | c, i
61-0195 | 2022-05-22 04:30 | EDT | 4.707 |  | 15.416 |  | 7.98 |  | 95.7 |  | 45742.3 |  | 29.68 |  | 7.81 |  | 1.5 | i | 6.04 | i | 1.61 | c, i
61-0195 | 2022-05-22 04:45 | EDT | 4.633 |  | 15.408 |  | 7.91 |  | 94.9 |  | 45744.8 |  | 29.68 |  | 7.8 |  | 1.84 | i | 7.4 | i | 2.04 | c, i
61-0195 | 2022-05-22 05:00 | EDT | 4.558 |  | 15.406 |  | 7.93 |  | 95.1 |  | 45749.1 |  | 29.68 |  | 7.81 |  | 1.58 | i | 6.36 | i | 1.83 | c, i
61-0195 | 2022-05-22 05:15 | EDT | 4.487 |  | 15.398 |  | 7.92 |  | 95 |  | 45754.4 |  | 29.69 |  | 7.81 |  | 1.69 | i | 6.78 | i | 2.29 | c, i
61-0195 | 2022-05-22 05:30 | EDT | 4.426 |  | 15.401 |  | 7.95 |  | 95.3 |  | 45759.9 |  | 29.69 |  | 7.81 |  | 2.45 | i | 9.87 | i | 2.23 | c, i
61-0195 | 2022-05-22 05:45 | EDT | 4.368 |  | 15.403 |  | 7.94 |  | 95.3 |  | 45757.5 |  | 29.69 |  | 7.81 |  | 1.72 | i | 6.9 | i | 2.01 | c, i
61-0195 | 2022-05-22 06:00 | EDT | 4.325 |  | 15.401 |  | 7.86 |  | 94.3 |  | 45750.6 |  | 29.68 |  | 7.8 |  | 1.56 | i | 6.28 | i | 1.72 | c, i
61-0195 | 2022-05-22 06:15 | EDT | 4.292 |  | 15.415 |  | 7.93 |  | 95.2 |  | 45749.3 |  | 29.68 |  | 7.81 |  | 1 | i | 4 | i | 0.91 | c, i
61-0195 | 2022-05-22 06:30 | EDT | 4.258 |  | 15.415 |  | 7.9 |  | 94.8 |  | 45753.4 |  | 29.69 |  | 7.81 |  | 1 | i | 4.02 | i | 0.8 | c, i
61-0195 | 2022-05-22 06:45 | EDT | 4.221 |  | 15.425 |  | 7.9 |  | 94.8 |  | 45738 |  | 29.68 |  | 7.8 |  | 1.12 | i | 4.51 | i | 1.04 | c, i
61-0195 | 2022-05-22 07:00 | EDT | 4.205 |  | 15.735 |  | 8.34 |  | 100.6 |  | 45467.9 |  | 29.49 |  | 7.85 |  | 0.98 | i | 3.92 | i | 0.76 | c, i
61-0195 | 2022-05-22 07:15 | EDT | 4.181 |  | 15.498 |  | 7.97 |  | 95.7 |  | 45679.2 |  | 29.63 |  | 7.82 |  | 1.31 | i | 5.26 | i | 1.34 | c, i
61-0195 | 2022-05-22 07:30 | EDT | 4.173 |  | 15.564 |  | 8.16 |  | 98.2 |  | 45619 |  | 29.59 |  | 7.83 |  | 0.92 | i | 3.67 | i | 0.71 | c, i
61-0195 | 2022-05-22 07:45 | EDT | 4.181 |  | 15.555 |  | 8.27 |  | 99.5 |  | 45619.6 |  | 29.59 |  | 7.84 |  | 1.18 | i | 4.75 | i | 1.21 | c, i
61-0195 | 2022-05-22 08:00 | EDT | 4.193 |  | 15.56 |  | 8.26 |  | 99.3 |  | 45624.5 |  | 29.6 |  | 7.84 |  | 0.8 | i | 3.23 | i | 0.48 | c, i
61-0195 | 2022-05-22 08:15 | EDT | 4.2 |  | 15.483 |  | 8.01 |  | 96.2 |  | 45691.6 |  | 29.64 |  | 7.82 |  | 1.08 | i | 4.32 | i | 0.85 | c, i
61-0195 | 2022-05-22 08:30 | EDT | 4.212 |  | 15.482 |  | 8.1 |  | 97.3 |  | 45685.5 |  | 29.64 |  | 7.82 |  | 1.2 | i | 4.83 | i | 1.08 | c, i
61-0195 | 2022-05-22 08:45 | EDT | 4.225 |  | 15.505 |  | 8.17 |  | 98.1 |  | 45686.5 |  | 29.64 |  | 7.83 |  | 0.88 | i | 3.53 | i | 0.67 | c, i
61-0195 | 2022-05-22 09:00 | EDT | 4.221 |  | 15.434 |  | 7.88 |  | 94.6 |  | 45743.4 |  | 29.68 |  | 7.8 |  | 1.06 | i | 4.26 | i | 0.9 | c, i
61-0195 | 2022-05-22 09:15 | EDT | 4.222 |  | 15.422 |  | 7.83 |  | 93.9 |  | 45757.1 |  | 29.69 |  | 7.8 |  | 1.03 | i | 4.14 | i | 1.04 | c, i
61-0195 | 2022-05-22 09:30 | EDT | 4.209 |  | 15.431 |  | 7.82 |  | 93.9 |  | 45752.7 |  | 29.69 |  | 7.8 |  | 1.07 | i | 4.3 | i | 0.97 | c, i
61-0195 | 2022-05-22 09:45 | EDT | 4.194 |  | 15.492 |  | 7.95 |  | 95.5 |  | 45706.1 |  | 29.65 |  | 7.81 |  | 1.04 | i | 4.16 | i | 0.89 | c, i
61-0195 | 2022-05-22 10:00 | EDT | 4.198 |  | 15.604 |  | 8.04 |  | 96.8 |  | 45580.9 |  | 29.57 |  | 7.82 |  | 0.99 | i | 3.99 | i | 0.87 | c, i
61-0195 | 2022-05-22 10:15 | EDT | 4.221 |  | 15.514 |  | 7.93 |  | 95.3 |  | 45676.2 |  | 29.63 |  | 7.81 |  | 0.95 | i | 3.81 | i | 0.7 | c, i
61-0195 | 2022-05-22 10:30 | EDT | 4.25 |  | 15.754 |  | 8.18 |  | 98.7 |  | 45393.4 |  | 29.43 |  | 7.83 |  | 0.8 | i | 3.21 | i | 0.59 | c, i
61-0195 | 2022-05-22 10:45 | EDT | 4.288 |  | 15.606 |  | 8.14 |  | 97.9 |  | 45598.6 |  | 29.58 |  | 7.82 |  | 1.01 | i | 4.07 | i | 0.79 | c, i
61-0195 | 2022-05-22 11:00 | EDT | 4.336 |  | 16.037 |  | 8.39 |  | 101.6 |  | 45098.1 |  | 29.22 |  | 7.85 |  | 0.7 | i | 2.81 | i | 0.32 | c, i
61-0195 | 2022-05-22 11:15 | EDT | 4.41 |  | 16.911 |  | 8.31 |  | 102.2 |  | 44463.1 |  | 28.78 |  | 7.85 |  | 0.59 | i | 2.37 | i | 0.25 | c, i
61-0195 | 2022-05-22 11:30 | EDT | 4.487 |  | 17.481 |  | 8.63 |  | 107 |  | 44023.1 |  | 28.46 |  | 7.89 |  | 0.52 | i | 2.09 | i | 0.24 | c, i
61-0195 | 2022-05-22 11:45 | EDT | 4.567 |  | 16.291 |  | 8.34 |  | 101.4 |  | 45019 |  | 29.17 |  | 7.85 |  | 0.56 | i | 2.23 | i | 0.29 | c, i
61-0195 | 2022-05-22 12:00 | EDT | 4.669 |  | 16.244 |  | 8.26 |  | 100.4 |  | 45070 |  | 29.21 |  | 7.84 |  | 0.52 | i | 2.09 | i | 0.38 | c, i
61-0195 | 2022-05-22 12:15 | EDT | 4.778 |  | 16.491 |  | 7.99 |  | 97.6 |  | 44788.6 |  | 29.01 |  | 7.82 |  | 0.57 | i | 2.3 | i | 0.24 | c, i
61-0195 | 2022-05-22 12:30 | EDT | 4.796 |  | 17.366 |  | 8.54 |  | 105.7 |  | 44045.2 |  | 28.48 |  | 7.88 |  | 0.51 | i | 2.04 | i | 0.29 | c, i
61-0195 | 2022-05-22 12:45 | EDT | 4.898 |  | 17.534 |  | 8.8 |  | 109.2 |  | 43868.1 |  | 28.35 |  | 7.9 |  | 0.6 | i | 2.4 | i | 0.36 | c, i
61-0195 | 2022-05-22 13:00 | EDT | 5 |  | 15.948 |  | 8.23 |  | 99.6 |  | 45385.2 |  | 29.43 |  | 7.83 |  | 1.12 | i | 4.52 | i | 0.88 | c, i
61-0195 | 2022-05-22 13:15 | EDT | 5.11 |  | 15.893 |  | 8.38 |  | 101.4 |  | 45455.4 |  | 29.48 |  | 7.83 |  | 1.08 | i | 4.33 | i | 0.9 | c, i
61-0195 | 2022-05-22 13:30 | EDT | 5.17 |  | 15.726 |  | 8.46 |  | 102.1 |  | 45599.4 |  | 29.58 |  | 7.83 |  | 1.15 | i | 4.62 | i | 1.01 | c, i
61-0195 | 2022-05-22 13:45 | EDT | 5.21 |  | 15.619 |  | 8.5 |  | 102.4 |  | 45680.9 |  | 29.64 |  | 7.84 |  | 1.28 | i | 5.14 | i | 1.12 | c, i
61-0195 | 2022-05-22 14:00 | EDT | 5.239 |  | 15.624 |  | 8.63 |  | 103.9 |  | 45676.9 |  | 29.63 |  | 7.85 |  | 1.42 | i | 5.69 | i | 1.5 | c, i
61-0195 | 2022-05-22 14:15 | EDT | 5.247 |  | 15.594 |  | 8.68 |  | 104.5 |  | 45703.8 |  | 29.65 |  | 7.85 |  | 1.52 | i | 6.12 | i | 1.58 | c, i
61-0195 | 2022-05-22 14:30 | EDT | 5.255 |  | 15.645 |  | 8.38 |  | 101 |  | 45656.3 |  | 29.62 |  | 7.83 |  | 1.12 | i | 4.52 | i | 1 | c, i
61-0195 | 2022-05-22 14:45 | EDT | 5.233 |  | 15.523 |  | 8.21 |  | 98.7 |  | 45768.5 |  | 29.7 |  | 7.82 |  | 1.14 | i | 4.58 | i | 1.1 | c, i
61-0195 | 2022-05-22 15:00 | EDT | 5.197 |  | 15.569 |  | 8.33 |  | 100.3 |  | 45728.9 |  | 29.67 |  | 7.83 |  | 1.19 | i | 4.8 | i | 1.05 | c, i
61-0195 | 2022-05-22 15:15 | EDT | 5.143 |  | 15.564 |  | 8.31 |  | 100 |  | 45750.1 |  | 29.69 |  | 7.83 |  | 1.11 | i | 4.47 | i | 1.13 | c, i
61-0195 | 2022-05-22 15:30 | EDT | 5.082 |  | 15.801 |  | 8.52 |  | 102.9 |  | 45581.8 |  | 29.57 |  | 7.84 |  | 1 | i | 4.03 | i | 0.79 | c, i
61-0195 | 2022-05-22 15:45 | EDT | 5.012 |  | 16.512 |  | 8.68 |  | 106.2 |  | 45244.4 |  | 29.33 |  | 7.86 |  | 0.78 | i | 3.13 | i | 0.46 | c, i
61-0195 | 2022-05-22 16:00 | EDT | 4.939 |  | 16.732 |  | 8.63 |  | 105.9 |  | 45132.4 |  | 29.26 |  | 7.86 |  | 0.79 | i | 3.18 | i | 0.51 | c, i
61-0195 | 2022-05-22 16:15 | EDT | 4.866 |  | 17.353 |  | 8.71 |  | 108.1 |  | 44804.9 |  | 29.03 |  | 7.87 |  | 0.81 | i | 3.25 | i | 0.44 | c, i
61-0195 | 2022-05-22 16:30 | EDT | 4.785 |  | 17.727 |  | 8.71 |  | 108.9 |  | 44603.8 |  | 28.88 |  | 7.88 |  | 0.67 | i | 2.69 | i | 0.38 | c, i
61-0195 | 2022-05-22 16:45 | EDT | 4.701 |  | 18.011 |  | 8.73 |  | 109.6 |  | 44415.7 |  | 28.75 |  | 7.88 |  | 0.58 | i | 2.31 | i | 0.35 | c, i
61-0195 | 2022-05-22 17:00 | EDT | 4.631 |  | 18.267 |  | 8.72 |  | 109.9 |  | 44314 |  | 28.68 |  | 7.88 |  | 0.56 | i | 2.25 | i | 0.36 | c, i
61-0195 | 2022-05-22 17:15 | EDT | 4.565 |  | 18.266 |  | 8.77 |  | 110.5 |  | 44261.4 |  | 28.64 |  | 7.89 |  | 0.62 | i | 2.49 | i | 0.25 | c, i
61-0195 | 2022-05-22 17:30 | EDT | 4.488 |  | 16.638 |  | 8.8 |  | 107.9 |  | 45175.1 |  | 29.29 |  | 7.88 |  | 1.02 | i | 4.1 | i | 0.62 | c, i
61-0195 | 2022-05-22 17:45 | EDT | 4.422 |  | 16.57 |  | 8.72 |  | 106.8 |  | 45118.8 |  | 29.25 |  | 7.87 |  | 1.23 | i | 4.93 | i | 1.01 | c, i
61-0195 | 2022-05-22 18:00 | EDT | 4.369 |  | 17.583 |  | 8.75 |  | 109 |  | 44604.7 |  | 28.88 |  | 7.88 |  | 0.92 | i | 3.68 | i | 0.52 | c, i
61-0195 | 2022-05-22 18:15 | EDT | 4.316 |  | 16.608 |  | 8.66 |  | 106.2 |  | 45192.7 |  | 29.3 |  | 7.86 |  | 1.32 | i | 5.32 | i | 1.1 | c, i
61-0195 | 2022-05-22 18:30 | EDT | 4.259 |  | 16.953 |  | 8.75 |  | 107.8 |  | 44991.2 |  | 29.16 |  | 7.87 |  | 1.04 | i | 4.16 | i | 0.59 | c, i
61-0195 | 2022-05-22 18:45 | EDT | 4.208 |  | 16.075 |  | 8.67 |  | 105.2 |  | 45514.9 |  | 29.52 |  | 7.86 |  | 1.37 | i | 5.49 | i | 1.27 | c, i
61-0195 | 2022-05-22 19:00 | EDT | 4.173 |  | 17.688 |  | 8.76 |  | 109.2 |  | 44553 |  | 28.85 |  | 7.89 |  | 0.73 | i | 2.95 | i | 0.42 | c, i
61-0195 | 2022-05-22 19:15 | EDT | 4.137 |  | 15.985 |  | 8.57 |  | 103.8 |  | 45477.7 |  | 29.5 |  | 7.85 |  | 1.53 | i | 6.15 | i | 1.53 | c, i
61-0195 | 2022-05-22 19:30 | EDT | 4.113 |  | 16.292 |  | 8.65 |  | 105.4 |  | 45293.8 |  | 29.37 |  | 7.86 |  | 1.17 | i | 4.71 | i | 0.85 | c, i
61-0195 | 2022-05-22 19:45 | EDT | 4.109 |  | 16.792 |  | 8.44 |  | 103.7 |  | 45101.6 |  | 29.23 |  | 7.84 |  | 1.23 | i | 4.93 | i | 0.76 | c, i
61-0195 | 2022-05-22 20:00 | EDT | 4.114 |  | 16.804 |  | 8.68 |  | 106.8 |  | 45058.7 |  | 29.2 |  | 7.87 |  | 0.93 | i | 3.73 | i | 0.5 | c, i
61-0195 | 2022-05-22 20:15 | EDT | 4.12 |  | 16.258 |  | 8.74 |  | 106.5 |  | 45564.4 |  | 29.56 |  | 7.86 |  | 1.03 | i | 4.15 | i | 0.64 | c, i
61-0195 | 2022-05-22 20:30 | EDT | 4.142 |  | 17.162 |  | 8.47 |  | 104.8 |  | 44942.9 |  | 29.12 |  | 7.85 |  | 0.87 | i | 3.49 | i | 0.5 | c, i
61-0195 | 2022-05-22 20:45 | EDT | 4.181 |  | 17.221 |  | 8.18 |  | 101.3 |  | 44805.2 |  | 29.02 |  | 7.84 |  | 0.88 | i | 3.52 | i | 0.47 | c, i
61-0195 | 2022-05-22 21:00 | EDT | 4.22 |  | 17.021 |  | 7.51 |  | 92.6 |  | 44785.4 |  | 29.01 |  | 7.77 |  | 1.1 | i | 4.43 | i | 0.67 | c, i
61-0195 | 2022-05-22 21:15 | EDT | 4.25 |  | 17.985 |  | 8.11 |  | 101.6 |  | 44165.2 |  | 28.57 |  | 7.84 |  | 1.28 | i | 5.13 | i | 0.9 | c, i
61-0195 | 2022-05-22 21:30 | EDT | 4.276 |  | 18.274 |  | 8.42 |  | 106.1 |  | 44170.4 |  | 28.57 |  | 7.88 |  | 1.11 | i | 4.46 | i | 0.69 | c, i
61-0195 | 2022-05-22 21:45 | EDT | 4.305 |  | 18.302 |  | 8.53 |  | 107.5 |  | 44191.4 |  | 28.59 |  | 7.88 |  | 0.98 | i | 3.93 | i | 0.56 | c, i
61-0195 | 2022-05-22 22:00 | EDT | 4.312 |  | 18.27 |  | 8.5 |  | 107 |  | 44168.9 |  | 28.57 |  | 7.88 |  | 0.98 | i | 3.93 | i | 0.59 | c, i
61-0195 | 2022-05-22 22:15 | EDT | 4.322 |  | 18.161 |  | 8.37 |  | 105.2 |  | 44217.7 |  | 28.61 |  | 7.87 |  | 0.9 | i | 3.63 | i | 0.53 | c, i
61-0195 | 2022-05-22 22:30 | EDT | 4.329 |  | 18.239 |  | 8.42 |  | 106.1 |  | 44253.9 |  | 28.63 |  | 7.87 |  | 0.97 | i | 3.88 | i | 0.76 | c, i
61-0195 | 2022-05-22 22:45 | EDT | 4.329 |  | 18.38 |  | 8.57 |  | 108.2 |  | 44203.9 |  | 28.6 |  | 7.88 |  | 0.95 | i | 3.8 | i | 0.6 | c, i
61-0195 | 2022-05-22 23:00 | EDT | 4.342 |  | 18.392 |  | 8.6 |  | 108.6 |  | 44204.5 |  | 28.6 |  | 7.89 |  | 0.85 | i | 3.43 | i | 0.47 | c, i
61-0195 | 2022-05-22 23:15 | EDT | 4.346 |  | 18.34 |  | 8.49 |  | 107.2 |  | 44227.7 |  | 28.61 |  | 7.88 |  | 1.09 | i | 4.38 | i | 0.7 | c, i
61-0195 | 2022-05-22 23:30 | EDT | 4.358 |  | 18.144 |  | 8.41 |  | 105.7 |  | 44323.7 |  | 28.68 |  | 7.87 |  | 0.93 | i | 3.72 | i | 0.6 | c, i
61-0195 | 2022-05-22 23:45 | EDT | 4.386 |  | 18.075 |  | 8.45 |  | 106.2 |  | 44303.6 |  | 28.67 |  | 7.87 |  | 1.09 | i | 4.38 | i | 0.75 | c, i
61-0195 | 2022-05-23 | EDT | 4.418 |  | 18.104 |  | 8.6 |  | 108 |  | 44191.4 |  | 28.59 |  | 7.88 |  | 1.18 | i | 4.72 | i | 0.85 | c, i
61-0195 | 2022-05-23 00:15 | EDT | 4.462 |  | 17.917 |  | 8.78 |  | 109.8 |  | 44076.8 |  | 28.5 |  | 7.9 |  | 1.39 | i | 5.57 | i | 1.12 | c, i
61-0195 | 2022-05-23 00:30 | EDT | 4.529 |  | 17.895 |  | 8.82 |  | 110.3 |  | 44055.8 |  | 28.49 |  | 7.9 |  | 1.52 | i | 6.11 | i | 1.33 | c, i
61-0195 | 2022-05-23 00:45 | EDT | 4.612 |  | 17.832 |  | 8.7 |  | 108.6 |  | 44176.3 |  | 28.58 |  | 7.89 |  | 1.64 | i | 6.6 | i | 1.45 | c, i
61-0195 | 2022-05-23 01:00 | EDT | 4.702 |  | 17.939 |  | 8.85 |  | 110.8 |  | 44204.6 |  | 28.6 |  | 7.9 |  | 1.3 | i | 5.23 | i | 0.88 | c, i
61-0195 | 2022-05-23 01:15 | EDT | 4.819 |  | 17.978 |  | 8.81 |  | 110.5 |  | 44256 |  | 28.63 |  | 7.9 |  | 1 | i | 4.01 | i | 0.67 | c, i
61-0195 | 2022-05-23 01:30 | EDT | 4.927 |  | 17.963 |  | 8.8 |  | 110.3 |  | 44186.7 |  | 28.58 |  | 7.9 |  | 1.16 | i | 4.66 | i | 0.79 | c, i
61-0195 | 2022-05-23 01:45 | EDT | 5.021 |  | 17.945 |  | 8.84 |  | 110.6 |  | 44184.7 |  | 28.58 |  | 7.9 |  | 1.22 | i | 4.9 | i | 0.88 | c, i
61-0195 | 2022-05-23 02:00 | EDT | 5.113 |  | 17.927 |  | 8.84 |  | 110.7 |  | 44190.8 |  | 28.59 |  | 7.9 |  | 1.06 | i | 4.27 | i | 0.69 | c, i
61-0195 | 2022-05-23 02:15 | EDT | 5.178 |  | 17.312 |  | 8.12 |  | 100.7 |  | 44625.3 |  | 28.9 |  | 7.83 |  | 1.66 | i | 6.66 | i | 1.51 | c, i
61-0195 | 2022-05-23 02:30 | EDT | 5.217 |  | 17.259 |  | 7.97 |  | 98.6 |  | 44667.7 |  | 28.93 |  | 7.82 |  | 1.6 | i | 6.44 | i | 1.47 | c, i
61-0195 | 2022-05-23 02:45 | EDT | 5.257 |  | 17.268 |  | 8.01 |  | 99.2 |  | 44699.5 |  | 28.95 |  | 7.84 |  | 1.38 | i | 5.54 | i | 1.24 | c, i
61-0195 | 2022-05-23 03:00 | EDT | 5.265 |  | 17.129 |  | 7.87 |  | 97.3 |  | 44775 |  | 29 |  | 7.81 |  | 1.7 | i | 6.82 | i | 1.64 | c, i
61-0195 | 2022-05-23 03:15 | EDT | 5.249 |  | 16.828 |  | 7.64 |  | 94 |  | 45011.8 |  | 29.17 |  | 7.79 |  | 1.52 | i | 6.11 | i | 1.4 | c, i
61-0195 | 2022-05-23 03:30 | EDT | 5.224 |  | 17.211 |  | 8.39 |  | 103.8 |  | 44847.3 |  | 29.05 |  | 7.86 |  | 1.4 | i | 5.62 | i | 1.26 | c, i
61-0195 | 2022-05-23 03:45 | EDT | 5.179 |  | 17.191 |  | 8.13 |  | 100.7 |  | 44850.6 |  | 29.06 |  | 7.84 |  | 1.67 | i | 6.71 | i | 1.51 | c, i
61-0195 | 2022-05-23 04:00 | EDT | 5.105 |  | 16.902 |  | 7.74 |  | 95.3 |  | 44962.9 |  | 29.14 |  | 7.8 |  | 1.5 | i | 6.02 | i | 1.4 | c, i
61-0195 | 2022-05-23 04:15 | EDT | 5.018 |  | 17.078 |  | 7.95 |  | 98.2 |  | 44887.5 |  | 29.08 |  | 7.82 |  | 1.21 | i | 4.88 | i | 1.7 | c, i
61-0195 | 2022-05-23 04:30 | EDT | 4.939 |  | 17.236 |  | 8.37 |  | 103.6 |  | 44861.9 |  | 29.07 |  | 7.85 |  | 1.47 | i | 5.91 | i | 1.28 | c, i
61-0195 | 2022-05-23 04:45 | EDT | 4.843 |  | 17.283 |  | 8.44 |  | 104.6 |  | 44846.1 |  | 29.05 |  | 7.86 |  | 1.44 | i | 5.78 | i | 1.33 | c, i
61-0195 | 2022-05-23 05:00 | EDT | 4.756 |  | 17.423 |  | 8.6 |  | 106.9 |  | 44743.9 |  | 28.98 |  | 7.88 |  | 1.52 | i | 6.12 | i | 1.35 | c, i
61-0195 | 2022-05-23 05:15 | EDT | 4.677 |  | 17.263 |  | 8.48 |  | 105.1 |  | 44884.2 |  | 29.08 |  | 7.86 |  | 1.15 | i | 4.62 | i | 0.98 | c, i
61-0195 | 2022-05-23 05:30 | EDT | 4.599 |  | 17.228 |  | 8.4 |  | 104 |  | 44858.9 |  | 29.06 |  | 7.86 |  | 1.07 | i | 4.3 | i | 0.6 | c, i
61-0195 | 2022-05-23 05:45 | EDT | 4.527 |  | 17.148 |  | 8.33 |  | 103.1 |  | 44953.1 |  | 29.13 |  | 7.85 |  | 0.86 | i | 3.44 | i | 0.45 | c, i
61-0195 | 2022-05-23 06:00 | EDT | 4.435 |  | 16.92 |  | 8.1 |  | 99.8 |  | 45108.9 |  | 29.24 |  | 7.82 |  | 1 | i | 4.03 | i | 0.72 | c, i
61-0195 | 2022-05-23 06:15 | EDT | 4.347 |  | 16.803 |  | 7.93 |  | 97.6 |  | 45246.7 |  | 29.34 |  | 7.81 |  | 0.92 | i | 3.69 | i | 0.64 | c, i
61-0195 | 2022-05-23 06:30 | EDT | 4.256 |  | 16.7 |  | 7.82 |  | 96 |  | 45281.3 |  | 29.36 |  | 7.8 |  | 1.05 | i | 4.21 | i | 0.69 | c, i
61-0195 | 2022-05-23 06:45 | EDT | 4.177 |  | 16.74 |  | 7.93 |  | 97.4 |  | 45332.6 |  | 29.4 |  | 7.81 |  | 0.91 | i | 3.65 | i | 0.62 | c, i
61-0195 | 2022-05-23 07:00 | EDT | 4.11 |  | 16.686 |  | 7.84 |  | 96.3 |  | 45355.4 |  | 29.42 |  | 7.8 |  | 0.93 | i | 3.73 | i | 0.64 | c, i
61-0195 | 2022-05-23 07:15 | EDT | 4.069 |  | 16.644 |  | 7.75 |  | 95.2 |  | 45377.1 |  | 29.43 |  | 7.79 |  | 0.93 | i | 3.74 | i | 0.62 | c, i
61-0195 | 2022-05-23 07:30 | EDT | 4.055 |  | 16.723 |  | 7.95 |  | 97.7 |  | 45387.7 |  | 29.44 |  | 7.81 |  | 0.94 | i | 3.79 | i | 0.58 | c, i
61-0195 | 2022-05-23 07:45 | EDT | 4.035 |  | 16.781 |  | 8.03 |  | 98.8 |  | 45366.2 |  | 29.43 |  | 7.81 |  | 0.98 | i | 3.94 | i | 0.65 | c, i
61-0195 | 2022-05-23 08:00 | EDT | 4.029 |  | 16.775 |  | 8.15 |  | 100.3 |  | 45407.2 |  | 29.46 |  | 7.82 |  | 0.93 | i | 3.75 | i | 0.68 | c, i
61-0195 | 2022-05-23 08:15 | EDT | 4.034 |  | 16.788 |  | 8.18 |  | 100.7 |  | 45398.2 |  | 29.45 |  | 7.83 |  | 0.89 | i | 3.58 | i | 0.62 | c, i
61-0195 | 2022-05-23 08:30 | EDT | 4.033 |  | 16.775 |  | 8.16 |  | 100.5 |  | 45397.4 |  | 29.45 |  | 7.83 |  | 0.98 | i | 3.94 | i | 0.66 | c, i
61-0195 | 2022-05-23 08:45 | EDT | 4.031 |  | 17.419 |  | 8.34 |  | 103.6 |  | 44677 |  | 28.93 |  | 7.86 |  | 1.01 | i | 4.07 | i | 0.61 | c, i
61-0195 | 2022-05-23 09:00 | EDT | 4.041 |  | 17.78 |  | 8.49 |  | 106 |  | 44350.7 |  | 28.7 |  | 7.87 |  | 0.84 | i | 3.39 | i | 0.38 | c, i
61-0195 | 2022-05-23 09:15 | EDT | 4.051 |  | 18.277 |  | 8.43 |  | 106.2 |  | 43952 |  | 28.42 |  | 7.87 |  | 0.67 | i | 2.7 | i | 0.31 | c, i
61-0195 | 2022-05-23 09:30 | EDT | 4.069 |  | 18.317 |  | 8.43 |  | 106.2 |  | 43914.2 |  | 28.39 |  | 7.88 |  | 0.76 | i | 3.03 | i | 0.37 | c, i
61-0195 | 2022-05-23 09:45 | EDT | 4.086 |  | 18.371 |  | 8.38 |  | 105.6 |  | 43860.6 |  | 28.35 |  | 7.87 |  | 0.74 | i | 2.97 | i | 0.3 | c, i
61-0195 | 2022-05-23 10:00 | EDT | 4.11 |  | 18.344 |  | 8.39 |  | 105.7 |  | 43879.2 |  | 28.36 |  | 7.87 |  | 0.61 | i | 2.45 | i | 0.33 | c, i
61-0195 | 2022-05-23 10:15 | EDT | 4.132 |  | 18.377 |  | 8.37 |  | 105.6 |  | 43859.5 |  | 28.35 |  | 7.87 |  | 0.73 | i | 2.91 | i | 0.4 | c, i
61-0195 | 2022-05-23 10:30 | EDT | 4.145 |  | 18.3 |  | 8.35 |  | 105.2 |  | 43899.3 |  | 28.38 |  | 7.87 |  | 0.75 | i | 2.99 | i | 0.4 | c, i
61-0195 | 2022-05-23 10:45 | EDT | 4.16 |  | 18.046 |  | 8.06 |  | 101.1 |  | 44109.1 |  | 28.53 |  | 7.83 |  | 0.76 | i | 3.06 | i | 0.48 | c, i
61-0195 | 2022-05-23 11:00 | EDT | 4.166 |  | 18.391 |  | 8.34 |  | 105.1 |  | 43866.9 |  | 28.35 |  | 7.87 |  | 0.64 | i | 2.57 | i | 0.27 | c, i
61-0195 | 2022-05-23 11:15 | EDT | 4.181 |  | 18.434 |  | 8.32 |  | 105 |  | 43875 |  | 28.36 |  | 7.87 |  | 0.61 | i | 2.43 | i | 0.19 | c, i
61-0195 | 2022-05-23 11:30 | EDT | 4.202 |  | 17.819 |  | 8.27 |  | 103.4 |  | 44474.3 |  | 28.79 |  | 7.85 |  | 0.8 | i | 3.22 | i | 0.52 | c, i
61-0195 | 2022-05-23 11:45 | EDT | 4.231 |  | 16.685 |  | 7.96 |  | 97.8 |  | 45471.9 |  | 29.5 |  | 7.8 |  | 1.41 | i | 5.66 | i | 1.3 | c, i
61-0195 | 2022-05-23 12:00 | EDT | 4.287 |  | 16.595 |  | 7.99 |  | 98 |  | 45524.9 |  | 29.54 |  | 7.8 |  | 1.18 | i | 4.72 | i | 1.04 | c, i
61-0195 | 2022-05-23 12:15 | EDT | 4.351 |  | 16.572 |  | 8 |  | 98.1 |  | 45539.8 |  | 29.55 |  | 7.8 |  | 1.01 | i | 4.05 | i | 0.74 | c, i
61-0195 | 2022-05-23 12:30 | EDT | 4.424 |  | 16.565 |  | 8.06 |  | 98.8 |  | 45535.4 |  | 29.55 |  | 7.81 |  | 1.14 | i | 4.58 | i | 0.85 | c, i
61-0195 | 2022-05-23 12:45 | EDT | 4.5 |  | 16.558 |  | 8.13 |  | 99.7 |  | 45536.7 |  | 29.55 |  | 7.81 |  | 1.22 | i | 4.9 | i | 0.91 | c, i
61-0195 | 2022-05-23 13:00 | EDT | 4.584 |  | 16.534 |  | 8.19 |  | 100.4 |  | 45552.6 |  | 29.56 |  | 7.82 |  | 1.12 | i | 4.51 | i | 0.84 | c, i
61-0195 | 2022-05-23 13:15 | EDT | 4.682 |  | 16.477 |  | 8.27 |  | 101.3 |  | 45611.2 |  | 29.6 |  | 7.82 |  | 1.02 | i | 4.1 | i | 0.84 | c, i
61-0195 | 2022-05-23 13:30 | EDT | 4.789 |  | 16.471 |  | 8.37 |  | 102.5 |  | 45602.5 |  | 29.59 |  | 7.83 |  | 1.08 | i | 4.33 | i | 0.78 | c, i
61-0195 | 2022-05-23 13:45 | EDT | 4.897 |  | 16.492 |  | 8.44 |  | 103.3 |  | 45566.5 |  | 29.57 |  | 7.84 |  | 1.09 | i | 4.37 | i | 0.81 | c, i
61-0195 | 2022-05-23 14:00 | EDT | 4.993 |  | 16.483 |  | 8.46 |  | 103.6 |  | 45574.4 |  | 29.57 |  | 7.84 |  | 1.16 | i | 4.65 | i | 0.96 | c, i
61-0195 | 2022-05-23 14:15 | EDT | 5.079 |  | 16.576 |  | 8.5 |  | 104.2 |  | 45468.4 |  | 29.5 |  | 7.85 |  | 1.05 | i | 4.21 | i | 0.73 | c, i
61-0195 | 2022-05-23 14:30 | EDT | 5.158 |  | 16.798 |  | 8.6 |  | 105.7 |  | 45231.2 |  | 29.33 |  | 7.86 |  | 0.98 | i | 3.93 | i | 0.58 | c, i
61-0195 | 2022-05-23 14:45 | EDT | 5.207 |  | 16.835 |  | 8.61 |  | 106 |  | 45205.1 |  | 29.31 |  | 7.86 |  | 1.04 | i | 4.16 | i | 0.71 | c, i
61-0195 | 2022-05-23 15:00 | EDT | 5.24 |  | 16.949 |  | 8.58 |  | 105.8 |  | 45144 |  | 29.27 |  | 7.86 |  | 0.95 | i | 3.8 | i | 0.57 | c, i
61-0195 | 2022-05-23 15:15 | EDT | 5.262 |  | 17.016 |  | 8.56 |  | 105.7 |  | 45102.5 |  | 29.24 |  | 7.86 |  | 1.29 | i | 5.19 | i | 0.95 | c, i
61-0195 | 2022-05-23 15:30 | EDT | 5.262 |  | 16.837 |  | 8.55 |  | 105.3 |  | 45265.7 |  | 29.35 |  | 7.86 |  | 1.33 | i | 5.36 | i | 0.83 | c, i
61-0195 | 2022-05-23 15:45 | EDT | 5.24 |  | 16.814 |  | 8.56 |  | 105.3 |  | 45284.2 |  | 29.37 |  | 7.86 |  | 1.17 | i | 4.68 | i | 0.75 | c, i
61-0195 | 2022-05-23 16:00 | EDT | 5.213 |  | 16.976 |  | 8.56 |  | 105.6 |  | 45143 |  | 29.27 |  | 7.86 |  | 1.1 | i | 4.43 | i | 0.67 | c, i
61-0195 | 2022-05-23 16:15 | EDT | 5.158 |  | 17.039 |  | 8.56 |  | 105.7 |  | 45080.9 |  | 29.22 |  | 7.86 |  | 1.02 | i | 4.12 | i | 0.56 | c, i
61-0195 | 2022-05-23 16:30 | EDT | 5.095 |  | 16.707 |  | 8.44 |  | 103.7 |  | 45458.4 |  | 29.49 |  | 7.84 |  | 1.9 | i | 7.62 | i | 1.76 | c, i
61-0195 | 2022-05-23 16:45 | EDT | 5.015 |  | 16.743 |  | 8.41 |  | 103.4 |  | 45429.4 |  | 29.47 |  | 7.84 |  | 1.72 | i | 6.9 | i | 1.57 | c, i
61-0195 | 2022-05-23 17:00 | EDT | 4.942 |  | 16.765 |  | 8.4 |  | 103.4 |  | 45399 |  | 29.45 |  | 7.84 |  | 1.85 | i | 7.44 | i | 1.46 | c, i
61-0195 | 2022-05-23 17:15 | EDT | 4.88 |  | 16.78 |  | 8.43 |  | 103.7 |  | 45376.4 |  | 29.43 |  | 7.84 |  | 2.05 | i | 8.25 | i | 1.85 | c, i
61-0195 | 2022-05-23 17:30 | EDT | 4.821 |  | 16.814 |  | 8.41 |  | 103.6 |  | 45342.3 |  | 29.41 |  | 7.84 |  | 2.05 | i | 8.26 | i | 1.77 | c, i
61-0195 | 2022-05-23 17:45 | EDT | 4.739 |  | 16.837 |  | 8.37 |  | 103.1 |  | 45320.9 |  | 29.39 |  | 7.84 |  | 1.81 | i | 7.26 | i | 1.49 | c, i
61-0195 | 2022-05-23 18:00 | EDT | 4.674 |  | 16.851 |  | 8.32 |  | 102.5 |  | 45307 |  | 29.38 |  | 7.83 |  | 1.65 | i | 6.62 | i | 1.24 | c, i
61-0195 | 2022-05-23 18:15 | EDT | 4.617 |  | 16.839 |  | 8.34 |  | 102.7 |  | 45315.3 |  | 29.39 |  | 7.83 |  | 1.71 | i | 6.89 | i | 1.22 | c, i
61-0195 | 2022-05-23 18:30 | EDT | 4.58 |  | 16.835 |  | 8.36 |  | 103 |  | 45320.6 |  | 29.39 |  | 7.83 |  | 1.65 | i | 6.64 | i | 1.32 | c, i
61-0195 | 2022-05-23 18:45 | EDT | 4.504 |  | 16.769 |  | 8.26 |  | 101.7 |  | 45367.1 |  | 29.43 |  | 7.83 |  | 2.19 | i | 8.83 | i | 2.03 | c, i
61-0195 | 2022-05-23 19:00 | EDT | 4.456 |  | 16.767 |  | 8.27 |  | 101.7 |  | 45364.2 |  | 29.42 |  | 7.83 |  | 2.57 | i | 10.35 | i | 3 | c, i
61-0195 | 2022-05-23 19:15 | EDT | 4.396 |  | 16.75 |  | 8.24 |  | 101.4 |  | 45378.2 |  | 29.43 |  | 7.83 |  | 2.66 | i | 10.72 | i | 2.81 | c, i
61-0195 | 2022-05-23 19:30 | EDT | 4.341 |  | 16.728 |  | 8.22 |  | 101 |  | 45392.5 |  | 29.44 |  | 7.83 |  | 2.45 | i | 9.87 | i | 2.46 | c, i
61-0195 | 2022-05-23 19:45 | EDT | 4.294 |  | 16.713 |  | 8.23 |  | 101.1 |  | 45409.2 |  | 29.46 |  | 7.83 |  | 1.84 | i | 7.39 | i | 2.06 | c, i
61-0195 | 2022-05-23 20:00 | EDT | 4.266 |  | 16.692 |  | 8.23 |  | 101.1 |  | 45422.7 |  | 29.47 |  | 7.83 |  | 1.8 | i | 7.22 | i | 1.45 | c, i
61-0195 | 2022-05-23 20:15 | EDT | 4.226 |  | 16.657 |  | 8.21 |  | 100.8 |  | 45431.6 |  | 29.47 |  | 7.83 |  | 2.51 | i | 10.12 | i | 2.95 | c, i
61-0195 | 2022-05-23 20:30 | EDT | 4.212 |  | 16.599 |  | 8.2 |  | 100.6 |  | 45456.2 |  | 29.49 |  | 7.83 |  | 2.01 | i | 8.1 | i | 2.38 | c, i
61-0195 | 2022-05-23 20:45 | EDT | 4.188 |  | 16.83 |  | 8.35 |  | 102.8 |  | 45339.4 |  | 29.41 |  | 7.83 |  | 1.72 | i | 6.9 | i | 1.63 | c, i
61-0195 | 2022-05-23 21:00 | EDT | 4.169 |  | 16.642 |  | 8.35 |  | 102.5 |  | 45476.9 |  | 29.5 |  | 7.83 |  | 1.81 | i | 7.29 | i | 1.54 | c, i
61-0195 | 2022-05-23 21:15 | EDT | 4.163 |  | 16.712 |  | 8.39 |  | 103.1 |  | 45425.2 |  | 29.47 |  | 7.84 |  | 1.86 | i | 7.5 | i | 1.6 | c, i
61-0195 | 2022-05-23 21:30 | EDT | 4.168 |  | 16.578 |  | 8.15 |  | 100 |  | 45539.9 |  | 29.55 |  | 7.82 |  | 2.49 | i | 10.01 | i | 2.56 | c, i
61-0195 | 2022-05-23 21:45 | EDT | 4.178 |  | 16.715 |  | 8.38 |  | 103.1 |  | 45447.7 |  | 29.48 |  | 7.84 |  | 1.49 | i | 5.98 | i | 1.12 | c, i
61-0195 | 2022-05-23 22:00 | EDT | 4.203 |  | 16.954 |  | 8.44 |  | 104.1 |  | 45204.4 |  | 29.31 |  | 7.85 |  | 1.21 | i | 4.85 | i | 0.81 | c, i
61-0195 | 2022-05-23 22:15 | EDT | 4.228 |  | 17.569 |  | 8.46 |  | 105.4 |  | 44808.6 |  | 29.03 |  | 7.85 |  | 1.72 | i | 6.9 | i | 1.33 | c, i
61-0195 | 2022-05-23 22:30 | EDT | 4.256 |  | 18.579 |  | 8.69 |  | 109.9 |  | 43592 |  | 28.16 |  | 7.88 |  | 1.95 | i | 7.85 | i | 1.62 | c, i
61-0195 | 2022-05-23 22:45 | EDT | 4.275 |  | 18.339 |  | 8.54 |  | 107.6 |  | 43945.3 |  | 28.41 |  | 7.87 |  | 1.84 | i | 7.4 | i | 1.67 | c, i
61-0195 | 2022-05-23 23:00 | EDT | 4.299 |  | 18.392 |  | 8.31 |  | 105 |  | 44195.9 |  | 28.59 |  | 7.86 |  | 1.76 | i | 7.07 | i | 1.52 | c, i
61-0195 | 2022-05-23 23:15 | EDT | 4.32 |  | 18.326 |  | 8.42 |  | 106.2 |  | 44251 |  | 28.63 |  | 7.86 |  | 1.84 | i | 7.41 | i | 1.46 | c, i
61-0195 | 2022-05-23 23:30 | EDT | 4.33 |  | 17.981 |  | 8.28 |  | 103.9 |  | 44496.9 |  | 28.81 |  | 7.84 |  | 1.82 | i | 7.32 | i | 1.56 | c, i
61-0195 | 2022-05-23 23:45 | EDT | 4.344 |  | 17.022 |  | 8.22 |  | 101.6 |  | 45167.8 |  | 29.28 |  | 7.83 |  | 2 | i | 8.03 | i | 2.29 | c, i
61-0195 | 2022-05-24 | EDT | 4.366 |  | 16.768 |  | 8.02 |  | 98.7 |  | 45406.1 |  | 29.45 |  | 7.81 |  | 2.03 | i | 8.16 | i | 1.83 | c, i
61-0195 | 2022-05-24 00:15 | EDT | 4.386 |  | 16.715 |  | 7.94 |  | 97.6 |  | 45427.1 |  | 29.47 |  | 7.8 |  | 1.87 | i | 7.54 | i | 2.1 | c, i
61-0195 | 2022-05-24 00:30 | EDT | 4.417 |  | 16.671 |  | 7.95 |  | 97.7 |  | 45486.1 |  | 29.51 |  | 7.8 |  | 1.88 | i | 7.57 | i | 1.64 | c, i
61-0195 | 2022-05-24 00:45 | EDT | 4.461 |  | 16.58 |  | 7.88 |  | 96.7 |  | 45554.5 |  | 29.56 |  | 7.79 |  | 1.58 | i | 6.33 | i | 1.35 | c, i
61-0195 | 2022-05-24 01:00 | EDT | 4.514 |  | 16.437 |  | 7.76 |  | 95 |  | 45662.2 |  | 29.64 |  | 7.78 |  | 1.8 | i | 7.23 | i | 1.56 | c, i
61-0195 | 2022-05-24 01:15 | EDT | 4.569 |  | 16.303 |  | 7.73 |  | 94.4 |  | 45732.5 |  | 29.68 |  | 7.78 |  | 1.91 | i | 7.67 | i | 1.94 | c, i
61-0195 | 2022-05-24 01:30 | EDT | 4.624 |  | 16.105 |  | 7.67 |  | 93.4 |  | 45887.9 |  | 29.79 |  | 7.77 |  | 1.72 | i | 6.93 | i | 1.96 | c, i
61-0195 | 2022-05-24 01:45 | EDT | 4.691 |  | 16.021 |  | 7.72 |  | 93.8 |  | 45961.8 |  | 29.85 |  | 7.77 |  | 1.84 | i | 7.4 | i | 1.98 | c, i
61-0195 | 2022-05-24 02:00 | EDT | 4.762 |  | 16.007 |  | 7.72 |  | 93.8 |  | 45983 |  | 29.86 |  | 7.77 |  | 2.4 | i | 9.66 | i | 2.32 | c, i
61-0195 | 2022-05-24 02:15 | EDT | 4.845 |  | 15.995 |  | 7.78 |  | 94.5 |  | 46015 |  | 29.88 |  | 7.78 |  | 1.79 | i | 7.21 | i | 1.82 | c, i
61-0195 | 2022-05-24 02:30 | EDT | 4.931 |  | 15.958 |  | 7.74 |  | 94 |  | 46063.5 |  | 29.92 |  | 7.77 |  | 1.72 | i | 6.92 | i | 1.66 | c, i
61-0195 | 2022-05-24 02:45 | EDT | 5.005 |  | 15.972 |  | 7.8 |  | 94.8 |  | 46087 |  | 29.94 |  | 7.78 |  | 1.7 | i | 6.82 | i | 1.64 | c, i
61-0195 | 2022-05-24 03:00 | EDT | 5.087 |  | 15.989 |  | 7.9 |  | 96 |  | 46112.1 |  | 29.95 |  | 7.79 |  | 1.57 | i | 6.33 | i | 1.49 | c, i
61-0195 | 2022-05-24 03:15 | EDT | 5.143 |  | 15.989 |  | 7.88 |  | 95.8 |  | 46118.5 |  | 29.96 |  | 7.79 |  | 1.63 | i | 6.56 | i | 1.63 | c, i
61-0195 | 2022-05-24 03:30 | EDT | 5.183 |  | 16.001 |  | 7.96 |  | 96.8 |  | 46134.8 |  | 29.97 |  | 7.8 |  | 1.81 | i | 7.3 | i | 1.97 | c, i
61-0195 | 2022-05-24 03:45 | EDT | 5.224 |  | 16.009 |  | 7.97 |  | 96.9 |  | 46139.5 |  | 29.97 |  | 7.8 |  | 1.61 | i | 6.48 | i | 1.65 | c, i
61-0195 | 2022-05-24 04:00 | EDT | 5.233 |  | 16.018 |  | 8.03 |  | 97.7 |  | 46138.4 |  | 29.97 |  | 7.8 |  | 1.35 | i | 5.41 | i | 1.16 | c, i
61-0195 | 2022-05-24 04:15 | EDT | 5.229 |  | 16.049 |  | 8.08 |  | 98.4 |  | 46117.1 |  | 29.96 |  | 7.81 |  | 1.37 | i | 5.5 | i | 1.21 | c, i
61-0195 | 2022-05-24 04:30 | EDT | 5.207 |  | 16.044 |  | 8.04 |  | 97.8 |  | 46106.3 |  | 29.95 |  | 7.8 |  | 1.38 | i | 5.55 | i | 1.29 | c, i
61-0195 | 2022-05-24 04:45 | EDT | 5.159 |  | 16.05 |  | 7.99 |  | 97.3 |  | 46094.3 |  | 29.94 |  | 7.8 |  | 1.35 | i | 5.44 | i | 1.25 | c, i
61-0195 | 2022-05-24 05:00 | EDT | 5.098 |  | 16.052 |  | 7.96 |  | 96.8 |  | 46082.4 |  | 29.93 |  | 7.8 |  | 1.29 | i | 5.18 | i | 1.23 | c, i
61-0195 | 2022-05-24 05:15 | EDT | 5.008 |  | 16.043 |  | 7.89 |  | 96 |  | 46075.6 |  | 29.93 |  | 7.79 |  | 1.57 | i | 6.29 | i | 1.58 | c, i
61-0195 | 2022-05-24 05:30 | EDT | 4.932 |  | 16.03 |  | 7.83 |  | 95.3 |  | 46080 |  | 29.93 |  | 7.79 |  | 1.51 | i | 6.05 | i | 1.39 | c, i
61-0195 | 2022-05-24 05:45 | EDT | 4.85 |  | 16.007 |  | 7.81 |  | 95 |  | 46107 |  | 29.95 |  | 7.78 |  | 1.41 | i | 5.65 | i | 1.26 | c, i
61-0195 | 2022-05-24 06:00 | EDT | 4.773 |  | 15.979 |  | 7.81 |  | 94.9 |  | 46135.1 |  | 29.97 |  | 7.78 |  | 1.32 | i | 5.29 | i | 1.15 | c, i
61-0195 | 2022-05-24 06:15 | EDT | 4.687 |  | 15.976 |  | 7.8 |  | 94.8 |  | 46142 |  | 29.98 |  | 7.78 |  | 1.3 | i | 5.23 | i | 1.19 | c, i
61-0195 | 2022-05-24 06:30 | EDT | 4.604 |  | 15.971 |  | 7.77 |  | 94.4 |  | 46145.6 |  | 29.98 |  | 7.78 |  | 1.16 | i | 4.64 | i | 1.01 | c, i
61-0195 | 2022-05-24 06:45 | EDT | 4.527 |  | 15.977 |  | 7.79 |  | 94.6 |  | 46144.8 |  | 29.98 |  | 7.78 |  | 1.04 | i | 4.19 | i | 0.84 | c, i
61-0195 | 2022-05-24 07:00 | EDT | 4.444 |  | 15.984 |  | 7.78 |  | 94.5 |  | 46140.2 |  | 29.97 |  | 7.78 |  | 1.02 | i | 4.1 | i | 0.71 | c, i
61-0195 | 2022-05-24 07:15 | EDT | 4.345 |  | 16.012 |  | 7.8 |  | 94.8 |  | 46128.8 |  | 29.97 |  | 7.79 |  | 0.86 | i | 3.45 | i | 0.67 | c, i
61-0195 | 2022-05-24 07:30 | EDT | 4.27 |  | 16.071 |  | 7.91 |  | 96.2 |  | 46083.7 |  | 29.94 |  | 7.79 |  | 0.75 | i | 3 | i | 0.5 | c, i
61-0195 | 2022-05-24 07:45 | EDT | 4.26 |  | 16.278 |  | 7.9 |  | 96.5 |  | 45895.1 |  | 29.8 |  | 7.8 |  | 0.75 | i | 3.02 | i | 0.56 | c, i
61-0195 | 2022-05-24 08:00 | EDT | 4.2 |  | 16.137 |  | 7.79 |  | 94.9 |  | 46012.3 |  | 29.88 |  | 7.78 |  | 0.96 | i | 3.85 | i | 0.68 | c, i
61-0195 | 2022-05-24 08:15 | EDT | 4.152 |  | 16.22 |  | 7.81 |  | 95.2 |  | 45943.2 |  | 29.84 |  | 7.79 |  | 0.96 | i | 3.87 | i | 0.68 | c, i
61-0195 | 2022-05-24 08:30 | EDT | 4.143 |  | 16.25 |  | 7.76 |  | 94.7 |  | 45924.2 |  | 29.82 |  | 7.78 |  | 0.94 | i | 3.77 | i | 0.67 | c, i
61-0195 | 2022-05-24 08:45 | EDT | 4.099 |  | 16.207 |  | 7.68 |  | 93.7 |  | 45976.8 |  | 29.86 |  | 7.77 |  | 0.93 | i | 3.75 | i | 0.62 | c, i
61-0195 | 2022-05-24 09:00 | EDT | 4.089 |  | 16.318 |  | 7.68 |  | 93.8 |  | 45880.3 |  | 29.79 |  | 7.78 |  | 0.81 | i | 3.25 | i | 0.57 | c, i
61-0195 | 2022-05-24 09:15 | EDT | 4.078 |  | 16.313 |  | 7.65 |  | 93.5 |  | 45889.8 |  | 29.8 |  | 7.77 |  | 0.81 | i | 3.23 | i | 0.45 | c, i
61-0195 | 2022-05-24 09:30 | EDT | 4.078 |  | 16.345 |  | 7.6 |  | 92.9 |  | 45852.1 |  | 29.77 |  | 7.77 |  | 0.85 | i | 3.41 | i | 0.59 | c, i
61-0195 | 2022-05-24 09:45 | EDT | 4.097 |  | 16.394 |  | 7.55 |  | 92.4 |  | 45815.8 |  | 29.75 |  | 7.77 |  | 0.82 | i | 3.3 | i | 0.59 | c, i
61-0195 | 2022-05-24 10:00 | EDT | 4.126 |  | 16.419 |  | 7.57 |  | 92.7 |  | 45797.9 |  | 29.73 |  | 7.77 |  | 0.85 | i | 3.41 | i | 0.56 | c, i
61-0195 | 2022-05-24 10:15 | EDT | 4.174 |  | 16.561 |  | 7.66 |  | 93.9 |  | 45673.7 |  | 29.65 |  | 7.78 |  | 0.91 | i | 3.67 | i | 0.78 | c, i
61-0195 | 2022-05-24 10:30 | EDT | 4.208 |  | 16.665 |  | 7.77 |  | 95.4 |  | 45514.2 |  | 29.53 |  | 7.78 |  | 0.99 | i | 3.99 | i | 0.74 | c, i
61-0195 | 2022-05-24 10:45 | EDT | 4.249 |  | 16.659 |  | 7.8 |  | 95.8 |  | 45552.7 |  | 29.56 |  | 7.79 |  | 0.98 | i | 3.93 | i | 0.82 | c, i
61-0195 | 2022-05-24 11:00 | EDT | 4.276 |  | 16.787 |  | 7.97 |  | 98 |  | 45261.6 |  | 29.35 |  | 7.8 |  | 1.04 | i | 4.18 | i | 0.84 | c, i
61-0195 | 2022-05-24 11:15 | EDT | 4.306 |  | 16.706 |  | 8.01 |  | 98.4 |  | 45281.6 |  | 29.36 |  | 7.8 |  | 1 | i | 4.02 | i | 0.9 | c, i
61-0195 | 2022-05-24 11:30 | EDT | 4.329 |  | 16.782 |  | 8.14 |  | 100 |  | 45081.8 |  | 29.22 |  | 7.81 |  | 1.23 | i | 4.95 | i | 1.15 | c, i
61-0195 | 2022-05-24 11:45 | EDT | 4.346 |  | 16.654 |  | 8.07 |  | 99.1 |  | 45468.6 |  | 29.5 |  | 7.8 |  | 1.26 | i | 5.05 | i | 0.96 | c, i
61-0195 | 2022-05-24 12:00 | EDT | 4.365 |  | 16.72 |  | 8.01 |  | 98.4 |  | 45346.6 |  | 29.41 |  | 7.8 |  | 1.25 | i | 5.01 | i | 0.95 | c, i
61-0195 | 2022-05-24 12:15 | EDT | 4.387 |  | 16.656 |  | 7.9 |  | 97 |  | 45456.1 |  | 29.49 |  | 7.79 |  | 1.15 | i | 4.62 | i | 0.86 | c, i
61-0195 | 2022-05-24 12:30 | EDT | 4.406 |  | 16.808 |  | 8.15 |  | 100.2 |  | 44946.6 |  | 29.12 |  | 7.81 |  | 1.27 | i | 5.11 | i | 1.04 | c, i
61-0195 | 2022-05-24 12:45 | EDT | 4.427 |  | 16.796 |  | 8.07 |  | 99.2 |  | 45159.4 |  | 29.28 |  | 7.81 |  | 1.25 | i | 5.01 | i | 1.08 | c, i
61-0195 | 2022-05-24 13:00 | EDT | 4.459 |  | 16.591 |  | 7.77 |  | 95.3 |  | 45588.8 |  | 29.58 |  | 7.78 |  | 1.17 | i | 4.71 | i | 0.77 | c, i
61-0195 | 2022-05-24 13:15 | EDT | 4.501 |  | 16.698 |  | 7.88 |  | 96.8 |  | 45418.3 |  | 29.46 |  | 7.79 |  | 1.13 | i | 4.53 | i | 0.83 | c, i
61-0195 | 2022-05-24 13:30 | EDT | 4.556 |  | 16.803 |  | 8.15 |  | 100.2 |  | 45106.4 |  | 29.24 |  | 7.81 |  | 1.34 | i | 5.37 | i | 1.31 | c, i
61-0195 | 2022-05-24 13:45 | EDT | 4.613 |  | 16.924 |  | 8.51 |  | 104.5 |  | 44255.6 |  | 28.63 |  | 7.84 |  | 1.51 | i | 6.05 | i | 1.65 | c, i
61-0195 | 2022-05-24 14:00 | EDT | 4.684 |  | 16.691 |  | 8.25 |  | 101.3 |  | 45387.1 |  | 29.44 |  | 7.81 |  | 1.35 | i | 5.42 | i | 1.3 | c, i
61-0195 | 2022-05-24 14:15 | EDT | 4.769 |  | 16.625 |  | 8.3 |  | 101.9 |  | 45557.6 |  | 29.56 |  | 7.82 |  | 1.28 | i | 5.14 | i | 1.24 | c, i
61-0195 | 2022-05-24 14:30 | EDT | 4.87 |  | 16.6 |  | 8.23 |  | 101 |  | 45599.2 |  | 29.59 |  | 7.81 |  | 1.28 | i | 5.13 | i | 1.27 | c, i
61-0195 | 2022-05-24 14:45 | EDT | 4.967 |  | 16.583 |  | 8.22 |  | 100.9 |  | 45616.5 |  | 29.6 |  | 7.81 |  | 1.26 | i | 5.06 | i | 1.07 | c, i
61-0195 | 2022-05-24 15:00 | EDT | 5.066 |  | 16.576 |  | 8.27 |  | 101.4 |  | 45556.7 |  | 29.56 |  | 7.81 |  | 1.51 | i | 6.07 | i | 1.44 | c, i
61-0195 | 2022-05-24 15:15 | EDT | 5.16 |  | 16.623 |  | 8.37 |  | 102.7 |  | 45391.9 |  | 29.44 |  | 7.82 |  | 1.73 | i | 6.94 | i | 1.67 | c, i
61-0195 | 2022-05-24 15:30 | EDT | 5.229 |  | 16.557 |  | 8.3 |  | 101.7 |  | 45445.4 |  | 29.48 |  | 7.81 |  | 1.53 | i | 6.17 | i | 1.49 | c, i
61-0195 | 2022-05-24 15:45 | EDT | 5.282 |  | 16.471 |  | 8.19 |  | 100.3 |  | 45718.6 |  | 29.68 |  | 7.81 |  | 1.46 | i | 5.85 | i | 1.34 | c, i
61-0195 | 2022-05-24 16:00 | EDT | 5.324 |  | 16.405 |  | 8.19 |  | 100.2 |  | 45773.1 |  | 29.71 |  | 7.8 |  | 1.44 | i | 5.8 | i | 1.35 | c, i
61-0195 | 2022-05-24 16:15 | EDT | 5.353 |  | 16.382 |  | 8.21 |  | 100.5 |  | 45808.9 |  | 29.74 |  | 7.81 |  | 1.48 | i | 5.94 | i | 1.33 | c, i
61-0195 | 2022-05-24 16:30 | EDT | 5.369 |  | 16.362 |  | 8.18 |  | 100.1 |  | 45833.9 |  | 29.76 |  | 7.81 |  | 1.5 | i | 6.04 | i | 1.41 | c, i
61-0195 | 2022-05-24 16:45 | EDT | 5.366 |  | 16.338 |  | 8.18 |  | 100 |  | 45852.8 |  | 29.77 |  | 7.81 |  | 1.79 | i | 7.2 | i | 1.54 | c, i
61-0195 | 2022-05-24 17:00 | EDT | 5.343 |  | 16.326 |  | 8.22 |  | 100.5 |  | 45870.8 |  | 29.78 |  | 7.81 |  | 1.79 | i | 7.19 | i | 1.76 | c, i
61-0195 | 2022-05-24 17:15 | EDT | 5.306 |  | 16.285 |  | 8.29 |  | 101.2 |  | 45915.3 |  | 29.82 |  | 7.81 |  | 1.62 | i | 6.49 | i | 1.53 | c, i
61-0195 | 2022-05-24 17:30 | EDT | 5.254 |  | 16.275 |  | 8.31 |  | 101.5 |  | 45913.6 |  | 29.81 |  | 7.82 |  | 1.57 | i | 6.33 | i | 1.43 | c, i
61-0195 | 2022-05-24 17:45 | EDT | 5.203 |  | 16.273 |  | 8.36 |  | 102.1 |  | 45916.7 |  | 29.82 |  | 7.82 |  | 1.65 | i | 6.62 | i | 1.65 | c, i
61-0195 | 2022-05-24 18:00 | EDT | 5.146 |  | 16.264 |  | 8.39 |  | 102.4 |  | 45935.4 |  | 29.83 |  | 7.82 |  | 1.76 | i | 7.08 | i | 1.97 | c, i
61-0195 | 2022-05-24 18:15 | EDT | 5.079 |  | 16.22 |  | 8.4 |  | 102.5 |  | 46004.3 |  | 29.88 |  | 7.82 |  | 1.55 | i | 6.21 | i | 1.67 | c, i
61-0195 | 2022-05-24 18:30 | EDT | 5 |  | 16.155 |  | 8.35 |  | 101.8 |  | 46088.7 |  | 29.94 |  | 7.82 |  | 1.5 | i | 6.04 | i | 1.47 | c, i
61-0195 | 2022-05-24 18:45 | EDT | 4.955 |  | 16.122 |  | 8.34 |  | 101.6 |  | 46121.4 |  | 29.96 |  | 7.82 |  | 1.6 | i | 6.43 | i | 1.65 | c, i
61-0195 | 2022-05-24 19:00 | EDT | 4.884 |  | 16.123 |  | 8.31 |  | 101.3 |  | 46119.7 |  | 29.96 |  | 7.82 |  | 1.62 | i | 6.51 | i | 1.58 | c, i
61-0195 | 2022-05-24 19:15 | EDT | 4.821 |  | 16.136 |  | 8.31 |  | 101.2 |  | 46109.3 |  | 29.95 |  | 7.82 |  | 1.5 | i | 6.04 | i | 1.47 | c, i
61-0195 | 2022-05-24 19:30 | EDT | 4.738 |  | 16.153 |  | 8.33 |  | 101.5 |  | 46088.2 |  | 29.94 |  | 7.82 |  | 1.76 | i | 7.07 | i | 1.87 | c, i
61-0195 | 2022-05-24 19:45 | EDT | 4.666 |  | 16.266 |  | 8.34 |  | 101.8 |  | 45934.5 |  | 29.83 |  | 7.82 |  | 1.5 | i | 6.03 | i | 1.17 | c, i
61-0195 | 2022-05-24 20:00 | EDT | 4.588 |  | 16.259 |  | 8.29 |  | 101.2 |  | 45940 |  | 29.83 |  | 7.82 |  | 1.61 | i | 6.47 | i | 1.49 | c, i
61-0195 | 2022-05-24 20:15 | EDT | 4.513 |  | 16.264 |  | 8.23 |  | 100.5 |  | 45931.4 |  | 29.83 |  | 7.81 |  | 1.69 | i | 6.78 | i | 1.61 | c, i
61-0195 | 2022-05-24 20:30 | EDT | 4.448 |  | 16.273 |  | 8.2 |  | 100.2 |  | 45912.7 |  | 29.81 |  | 7.81 |  | 1.98 | i | 7.96 | i | 2.11 | c, i
61-0195 | 2022-05-24 20:45 | EDT | 4.384 |  | 16.283 |  | 8.17 |  | 99.8 |  | 45894 |  | 29.8 |  | 7.81 |  | 2.01 | i | 8.09 | i | 2.08 | c, i
61-0195 | 2022-05-24 21:00 | EDT | 4.319 |  | 16.282 |  | 8.15 |  | 99.5 |  | 45894.4 |  | 29.8 |  | 7.8 |  | 2.39 | i | 9.63 | i | 2.43 | c, i
61-0195 | 2022-05-24 21:15 | EDT | 4.267 |  | 16.294 |  | 8.14 |  | 99.4 |  | 45879.1 |  | 29.79 |  | 7.8 |  | 2.52 | i | 10.15 | i | 2.39 | c, i
61-0195 | 2022-05-24 21:30 | EDT | 4.227 |  | 16.301 |  | 8.12 |  | 99.1 |  | 45868.8 |  | 29.78 |  | 7.8 |  | 2.39 | i | 9.63 | i | 2.03 | c, i
61-0195 | 2022-05-24 21:45 | EDT | 4.198 |  | 16.495 |  | 8.16 |  | 100 |  | 45615.1 |  | 29.6 |  | 7.81 |  | 2.73 | i | 10.99 | i | 2.39 | c, i
61-0195 | 2022-05-24 22:00 | EDT | 4.182 |  | 16.534 |  | 8.1 |  | 99.3 |  | 45573.8 |  | 29.57 |  | 7.8 |  | 2.71 | i | 10.9 | i | 3.49 | c, i
61-0195 | 2022-05-24 22:15 | EDT | 4.184 |  | 16.526 |  | 8.08 |  | 99 |  | 45585.1 |  | 29.58 |  | 7.8 |  | 2.66 | i | 10.69 | i | 3.25 | c, i
61-0195 | 2022-05-24 22:30 | EDT | 4.188 |  | 16.447 |  | 8.08 |  | 98.9 |  | 45678.9 |  | 29.65 |  | 7.8 |  | 2.26 | i | 9.08 | i | 2.97 | c, i
61-0195 | 2022-05-24 22:45 | EDT | 4.196 |  | 16.491 |  | 8.07 |  | 98.9 |  | 45648.6 |  | 29.63 |  | 7.8 |  | 2.34 | i | 9.41 | i | 2.75 | c, i
61-0195 | 2022-05-24 23:00 | EDT | 4.217 |  | 16.409 |  | 8.07 |  | 98.8 |  | 45744.9 |  | 29.69 |  | 7.8 |  | 2.34 | i | 9.43 | i | 3.07 | c, i
61-0195 | 2022-05-24 23:15 | EDT | 4.25 |  | 16.42 |  | 8.02 |  | 98.2 |  | 45734.6 |  | 29.69 |  | 7.79 |  | 2.9 | i | 11.68 | i | 3.58 | c, i
61-0195 | 2022-05-24 23:30 | EDT | 4.288 |  | 16.977 |  | 8.14 |  | 100.4 |  | 45101.9 |  | 29.24 |  | 7.81 |  | 2.29 | i | 9.22 | i | 2.31 | c, i
61-0195 | 2022-05-24 23:45 | EDT | 4.317 |  | 17.182 |  | 8.31 |  | 102.9 |  | 44943 |  | 29.12 |  | 7.82 |  | 2.27 | i | 9.13 | i | 2.73 | c, i
61-0195 | 2022-05-25 | EDT | 4.35 |  | 17.226 |  | 8.09 |  | 100 |  | 44530.9 |  | 28.83 |  | 7.83 |  | 2.74 | i | 11.02 | i | 2.75 | c, i
61-0195 | 2022-05-25 00:15 | EDT | 4.382 |  | 17.446 |  | 8.55 |  | 106 |  | 44125.1 |  | 28.54 |  | 7.86 |  | 2.43 | i | 9.78 | i | 2.36 | c, i
61-0195 | 2022-05-25 00:30 | EDT | 4.412 |  | 17.5 |  | 8.71 |  | 108.1 |  | 44036.5 |  | 28.47 |  | 7.87 |  | 2.27 | i | 9.13 | i | 2.74 | c, i
61-0195 | 2022-05-25 00:45 | EDT | 4.437 |  | 17.276 |  | 8.02 |  | 99.4 |  | 44906 |  | 29.1 |  | 7.78 |  | 2.61 | i | 10.51 | i | 3.05 | c, i
61-0195 | 2022-05-25 01:00 | EDT | 4.46 |  | 16.62 |  | 7.64 |  | 93.9 |  | 45689.7 |  | 29.66 |  | 7.77 |  | 3.37 | i | 13.56 | i | 5.09 | c, i
61-0195 | 2022-05-25 01:15 | EDT | 4.488 |  | 16.439 |  | 7.62 |  | 93.3 |  | 45747.9 |  | 29.7 |  | 7.76 |  | 2.12 | i | 8.53 | i | 2.39 | c, i
61-0195 | 2022-05-25 01:30 | EDT | 4.519 |  | 16.439 |  | 7.59 |  | 93 |  | 45744.2 |  | 29.69 |  | 7.76 |  | 2.06 | i | 8.27 | i | 2.5 | c, i
61-0195 | 2022-05-25 01:45 | EDT | 4.547 |  | 16.407 |  | 7.62 |  | 93.3 |  | 45750.9 |  | 29.7 |  | 7.76 |  | 1.95 | i | 7.82 | i | 2.17 | c, i
61-0195 | 2022-05-25 02:00 | EDT | 4.575 |  | 16.378 |  | 7.58 |  | 92.7 |  | 45765.2 |  | 29.71 |  | 7.76 |  | 2.02 | i | 8.11 | i | 2.63 | c, i
61-0195 | 2022-05-25 02:15 | EDT | 4.615 |  | 16.346 |  | 7.58 |  | 92.7 |  | 45781.9 |  | 29.72 |  | 7.76 |  | 2.3 | i | 9.27 | i | 2.8 | c, i
61-0195 | 2022-05-25 02:30 | EDT | 4.664 |  | 16.296 |  | 7.52 |  | 91.8 |  | 45828.7 |  | 29.75 |  | 7.75 |  | 2.8 | i | 11.27 | i | 3.33 | c, i
61-0195 | 2022-05-25 02:45 | EDT | 4.719 |  | 16.269 |  | 7.6 |  | 92.8 |  | 45866.4 |  | 29.78 |  | 7.75 |  | 1.98 | i | 7.97 | i | 2.27 | c, i
61-0195 | 2022-05-25 03:00 | EDT | 4.792 |  | 16.222 |  | 7.61 |  | 92.8 |  | 45917.3 |  | 29.82 |  | 7.75 |  | 2.61 | i | 10.48 | i | 2.33 | c, i
61-0195 | 2022-05-25 03:15 | EDT | 4.87 |  | 16.199 |  | 7.58 |  | 92.5 |  | 45939.4 |  | 29.83 |  | 7.75 |  | 1.94 | i | 7.79 | i | 2.06 | c, i
61-0195 | 2022-05-25 03:30 | EDT | 4.953 |  | 16.197 |  | 7.67 |  | 93.6 |  | 45945.6 |  | 29.84 |  | 7.76 |  | 1.86 | i | 7.49 | i | 1.99 | c, i
61-0195 | 2022-05-25 03:45 | EDT | 5.032 |  | 16.15 |  | 7.61 |  | 92.7 |  | 45964.6 |  | 29.85 |  | 7.75 |  | 1.77 | i | 7.11 | i | 2.12 | c, i
61-0195 | 2022-05-25 04:00 | EDT | 5.101 |  | 16.139 |  | 7.72 |  | 94.1 |  | 45977.1 |  | 29.86 |  | 7.76 |  | 2.08 | i | 8.35 | i | 2.4 | c, i
61-0195 | 2022-05-25 04:15 | EDT | 5.163 |  | 16.117 |  | 7.75 |  | 94.4 |  | 46000.8 |  | 29.88 |  | 7.77 |  | 1.67 | i | 6.72 | i | 1.72 | c, i
61-0195 | 2022-05-25 04:30 | EDT | 5.2 |  | 16.083 |  | 7.74 |  | 94.2 |  | 46039.5 |  | 29.9 |  | 7.77 |  | 1.78 | i | 7.16 | i | 1.91 | c, i
61-0195 | 2022-05-25 04:45 | EDT | 5.233 |  | 16.058 |  | 7.75 |  | 94.3 |  | 46067.7 |  | 29.92 |  | 7.77 |  | 1.92 | i | 7.72 | i | 2.01 | c, i
61-0195 | 2022-05-25 05:00 | EDT | 5.252 |  | 16.053 |  | 7.77 |  | 94.5 |  | 46076.9 |  | 29.93 |  | 7.77 |  | 2.26 | i | 9.09 | i | 3.04 | c, i
61-0195 | 2022-05-25 05:15 | EDT | 5.257 |  | 16.043 |  | 7.77 |  | 94.5 |  | 46083.7 |  | 29.93 |  | 7.77 |  | 2.44 | i | 9.81 | i | 3.61 | c, i
61-0195 | 2022-05-25 05:30 | EDT | 5.248 |  | 16.018 |  | 7.74 |  | 94.1 |  | 46105.3 |  | 29.95 |  | 7.77 |  | 2.04 | i | 8.22 | i | 2.39 | c, i
61-0195 | 2022-05-25 05:45 | EDT | 5.218 |  | 15.995 |  | 7.73 |  | 94 |  | 46130.6 |  | 29.97 |  | 7.77 |  | 1.96 | i | 7.88 | i | 2.54 | c, i
61-0195 | 2022-05-25 06:00 | EDT | 5.162 |  | 15.967 |  | 7.69 |  | 93.4 |  | 46168.1 |  | 29.99 |  | 7.76 |  | 2.23 | i | 8.97 | i | 3.2 | c, i
61-0195 | 2022-05-25 06:15 | EDT | 5.091 |  | 15.954 |  | 7.69 |  | 93.4 |  | 46188 |  | 30.01 |  | 7.76 |  | 2.9 | i | 11.66 | i | 2.5 | c, i
61-0195 | 2022-05-25 06:30 | EDT | 5.013 |  | 15.933 |  | 7.73 |  | 93.9 |  | 46213.9 |  | 30.03 |  | 7.77 |  | 2.24 | i | 9.03 | i | 2.07 | c, i
61-0195 | 2022-05-25 06:45 | EDT | 4.925 |  | 15.924 |  | 7.75 |  | 94.1 |  | 46226.4 |  | 30.04 |  | 7.77 |  | 1.48 | i | 5.93 | i | 1.47 | c, i
61-0195 | 2022-05-25 07:00 | EDT | 4.835 |  | 15.919 |  | 7.76 |  | 94.2 |  | 46240.6 |  | 30.05 |  | 7.77 |  | 1.67 | i | 6.7 | i | 1.49 | c, i
61-0195 | 2022-05-25 07:15 | EDT | 4.754 |  | 15.917 |  | 7.78 |  | 94.4 |  | 46247.7 |  | 30.05 |  | 7.77 |  | 1.5 | i | 6.04 | i | 1.43 | c, i
61-0195 | 2022-05-25 07:30 | EDT | 4.67 |  | 15.936 |  | 7.81 |  | 94.9 |  | 46233.3 |  | 30.04 |  | 7.78 |  | 1.55 | i | 6.24 | i | 1.54 | c, i
61-0195 | 2022-05-25 07:45 | EDT | 4.599 |  | 15.971 |  | 7.82 |  | 95 |  | 46203.8 |  | 30.02 |  | 7.78 |  | 1.65 | i | 6.62 | i | 1.75 | c, i
61-0195 | 2022-05-25 08:00 | EDT | 4.53 |  | 16.003 |  | 7.84 |  | 95.4 |  | 46174.9 |  | 30 |  | 7.78 |  | 1.31 | i | 5.27 | i | 1.42 | c, i
61-0195 | 2022-05-25 08:15 | EDT | 4.463 |  | 15.982 |  | 7.79 |  | 94.7 |  | 46196.1 |  | 30.02 |  | 7.77 |  | 1.55 | i | 6.22 | i | 1.85 | c, i
61-0195 | 2022-05-25 08:30 | EDT | 4.391 |  | 15.982 |  | 7.79 |  | 94.7 |  | 46202.4 |  | 30.02 |  | 7.77 |  | 1.39 | i | 5.57 | i | 1.5 | c, i
61-0195 | 2022-05-25 08:45 | EDT | 4.32 |  | 15.988 |  | 7.79 |  | 94.7 |  | 46196 |  | 30.02 |  | 7.77 |  | 1.35 | i | 5.41 | i | 1.45 | c, i
61-0195 | 2022-05-25 09:00 | EDT | 4.257 |  | 15.988 |  | 7.78 |  | 94.6 |  | 46203.1 |  | 30.02 |  | 7.77 |  | 1.36 | i | 5.46 | i | 1.42 | c, i
61-0195 | 2022-05-25 09:15 | EDT | 4.202 |  | 16.003 |  | 7.81 |  | 95 |  | 46197.6 |  | 30.02 |  | 7.78 |  | 1.26 | i | 5.05 | i | 1.19 | c, i
61-0195 | 2022-05-25 09:30 | EDT | 4.156 |  | 16.002 |  | 7.85 |  | 95.5 |  | 46196.8 |  | 30.02 |  | 7.78 |  | 1.39 | i | 5.58 | i | 1.44 | c, i
61-0195 | 2022-05-25 09:45 | EDT | 4.133 |  | 16.044 |  | 7.9 |  | 96.1 |  | 46163.6 |  | 29.99 |  | 7.78 |  | 1.45 | i | 5.84 | i | 1.38 | c, i
61-0195 | 2022-05-25 10:00 | EDT | 4.131 |  | 15.991 |  | 7.88 |  | 95.8 |  | 46204.5 |  | 30.02 |  | 7.78 |  | 1.48 | i | 5.95 | i | 1.62 | c, i
61-0195 | 2022-05-25 10:15 | EDT | 4.13 |  | 16.002 |  | 7.93 |  | 96.4 |  | 46191.7 |  | 30.01 |  | 7.78 |  | 1.47 | i | 5.89 | i | 1.54 | c, i
61-0195 | 2022-05-25 10:30 | EDT | 4.139 |  | 16.02 |  | 7.96 |  | 96.8 |  | 46173.8 |  | 30 |  | 7.78 |  | 1.66 | i | 6.69 | i | 1.86 | c, i
61-0195 | 2022-05-25 10:45 | EDT | 4.161 |  | 16.006 |  | 7.94 |  | 96.6 |  | 46197.9 |  | 30.02 |  | 7.78 |  | 1.51 | i | 6.08 | i | 1.62 | c, i
61-0195 | 2022-05-25 11:00 | EDT | 4.19 |  | 16.006 |  | 7.96 |  | 96.8 |  | 46204.3 |  | 30.02 |  | 7.78 |  | 1.57 | i | 6.33 | i | 1.77 | c, i
61-0195 | 2022-05-25 11:15 | EDT | 4.219 |  | 16.016 |  | 7.97 |  | 96.9 |  | 46201.8 |  | 30.02 |  | 7.78 |  | 1.62 | i | 6.51 | i | 1.94 | c, i
61-0195 | 2022-05-25 11:30 | EDT | 4.255 |  | 16.021 |  | 7.98 |  | 97.1 |  | 46200 |  | 30.02 |  | 7.78 |  | 1.56 | i | 6.25 | i | 1.56 | c, i
61-0195 | 2022-05-25 11:45 | EDT | 4.293 |  | 16.027 |  | 8.07 |  | 98.2 |  | 46202.2 |  | 30.02 |  | 7.79 |  | ## | i | ## | i | 2.64 | c, i
61-0195 | 2022-05-25 12:00 | EDT | 4.327 |  | 16.031 |  | 8.04 |  | 97.8 |  | 46200.1 |  | 30.02 |  | 7.79 |  | 1.71 | i | 6.86 | i | 2.02 | c, i
61-0195 | 2022-05-25 12:15 | EDT | 4.353 |  | 16.034 |  | 8.07 |  | 98.3 |  | 46204.7 |  | 30.02 |  | 7.79 |  | 1.56 | i | 6.26 | i | 1.55 | c, i
61-0195 | 2022-05-25 12:30 | EDT | 4.38 |  | 16.043 |  | 8.2 |  | 99.8 |  | 46200.3 |  | 30.02 |  | 7.79 |  | 1.49 | i | 5.97 | i | 1.5 | c, i
61-0195 | 2022-05-25 12:45 | EDT | 4.412 |  | 16.046 |  | 8.32 |  | 101.2 |  | 46212.9 |  | 30.03 |  | 7.81 |  | 1.56 | i | 6.28 | i | 1.62 | c, i
61-0195 | 2022-05-25 13:00 | EDT | 4.441 |  | 16.057 |  | 8.25 |  | 100.4 |  | 46198.8 |  | 30.02 |  | 7.8 |  | 1.67 | i | 6.7 | i | 1.68 | c, i
61-0195 | 2022-05-25 13:15 | EDT | 4.465 |  | 16.073 |  | 8.24 |  | 100.4 |  | 46185.2 |  | 30.01 |  | 7.8 |  | 1.63 | i | 6.54 | i | 1.6 | c, i
61-0195 | 2022-05-25 13:30 | EDT | 4.501 |  | 16.211 |  | 8.2 |  | 100 |  | 46014.7 |  | 29.89 |  | 7.81 |  | 1.38 | i | 5.56 | i | 1.05 | c, i
61-0195 | 2022-05-25 13:45 | EDT | 4.533 |  | 16.097 |  | 8.3 |  | 101.2 |  | 46166.3 |  | 30 |  | 7.81 |  | 1.55 | i | 6.21 | i | 1.45 | c, i
61-0195 | 2022-05-25 14:00 | EDT | 4.573 |  | 16.088 |  | 8.48 |  | 103.3 |  | 46194.7 |  | 30.02 |  | 7.82 |  | 1.65 | i | 6.65 | i | 1.79 | c, i
61-0195 | 2022-05-25 14:15 | EDT | 4.625 |  | 16.179 |  | 8.3 |  | 101.3 |  | 46084.8 |  | 29.94 |  | 7.81 |  | 1.54 | i | 6.19 | i | 1.36 | c, i
61-0195 | 2022-05-25 14:30 | EDT | 4.685 |  | 16.093 |  | 8.64 |  | 105.2 |  | 46205.9 |  | 30.02 |  | 7.83 |  | 1.65 | i | 6.65 | i | 1.76 | c, i
61-0195 | 2022-05-25 14:45 | EDT | 4.761 |  | 16.115 |  | 8.64 |  | 105.3 |  | 46194.3 |  | 30.02 |  | 7.83 |  | 1.77 | i | 7.12 | i | 1.87 | c, i
61-0195 | 2022-05-25 15:00 | EDT | 4.849 |  | 16.115 |  | 8.6 |  | 104.8 |  | 46200.8 |  | 30.02 |  | 7.83 |  | 1.75 | i | 7.03 | i | 1.99 | c, i
61-0195 | 2022-05-25 15:15 | EDT | 4.938 |  | 16.113 |  | 8.6 |  | 104.8 |  | 46206.5 |  | 30.02 |  | 7.83 |  | 1.72 | i | 6.91 | i | 1.8 | c, i
61-0195 | 2022-05-25 15:30 | EDT | 5.039 |  | 16.117 |  | 8.55 |  | 104.3 |  | 46205.2 |  | 30.02 |  | 7.83 |  | 1.76 | i | 7.07 | i | 1.78 | c, i
61-0195 | 2022-05-25 15:45 | EDT | 5.12 |  | 16.132 |  | 8.57 |  | 104.5 |  | 46204.7 |  | 30.02 |  | 7.83 |  | 1.85 | i | 7.44 | i | 2 | c, i
61-0195 | 2022-05-25 16:00 | EDT | 5.175 |  | 16.138 |  | 8.64 |  | 105.4 |  | 46205.6 |  | 30.02 |  | 7.83 |  | 2.01 | i | 8.09 | i | 2 | c, i
61-0195 | 2022-05-25 16:15 | EDT | 5.211 |  | 16.164 |  | 8.69 |  | 106.1 |  | 46202 |  | 30.02 |  | 7.84 |  | 2.04 | i | 8.22 | i | 2.29 | c, i
61-0195 | 2022-05-25 16:30 | EDT | 5.26 |  | 16.174 |  | 8.74 |  | 106.7 |  | 46201.5 |  | 30.02 |  | 7.84 |  | 1.83 | i | 7.34 | i | 2.22 | c, i
61-0195 | 2022-05-25 16:45 | EDT | 5.299 |  | 16.219 |  | 8.76 |  | 107 |  | 46175.3 |  | 30 |  | 7.84 |  | 2.14 | i | 8.6 | i | 2.24 | c, i
61-0195 | 2022-05-25 17:00 | EDT | 5.336 |  | 16.243 |  | 8.78 |  | 107.3 |  | 46157.8 |  | 29.99 |  | 7.84 |  | 2.29 | i | 9.23 | i | 2.24 | c, i
61-0195 | 2022-05-25 17:15 | EDT | 5.357 |  | 16.248 |  | 8.79 |  | 107.5 |  | 46159.6 |  | 29.99 |  | 7.85 |  | 2.41 | i | 9.68 | i | 2.65 | c, i
61-0195 | 2022-05-25 17:30 | EDT | 5.363 |  | 16.265 |  | 8.79 |  | 107.4 |  | 46148 |  | 29.98 |  | 7.85 |  | 1.95 | i | 7.82 | i | 2.35 | c, i
61-0195 | 2022-05-25 17:45 | EDT | 5.354 |  | 16.275 |  | 8.79 |  | 107.5 |  | 46141 |  | 29.98 |  | 7.85 |  | 2.67 | i | 10.74 | i | 2.92 | c, i
61-0195 | 2022-05-25 18:00 | EDT | 5.325 |  | 16.293 |  | 8.77 |  | 107.3 |  | 46126.7 |  | 29.97 |  | 7.84 |  | 2.74 | i | 11.03 | i | 2.79 | c, i
61-0195 | 2022-05-25 18:15 | EDT | 5.279 |  | 16.459 |  | 8.73 |  | 107.1 |  | 45937.8 |  | 29.83 |  | 7.84 |  | 2.43 | i | 9.78 | i | 2.66 | c, i
61-0195 | 2022-05-25 18:30 | EDT | 5.219 |  | 16.311 |  | 8.65 |  | 105.7 |  | 46096.7 |  | 29.95 |  | 7.84 |  | 2.26 | i | 9.1 | i | 2.53 | c, i
61-0195 | 2022-05-25 18:45 | EDT | 5.159 |  | 16.316 |  | 8.53 |  | 104.3 |  | 46082.5 |  | 29.94 |  | 7.83 |  | 2.54 | i | 10.2 | i | 2.38 | c, i
61-0195 | 2022-05-25 19:00 | EDT | 5.085 |  | 16.379 |  | 8.51 |  | 104.2 |  | 46011.6 |  | 29.89 |  | 7.83 |  | 2.83 | i | 11.4 | i | 5.45 | c, i
61-0195 | 2022-05-25 19:15 | EDT | 5.007 |  | 16.447 |  | 8.55 |  | 104.7 |  | 45909.2 |  | 29.81 |  | 7.83 |  | 2.52 | i | 10.13 | i | 2.5 | c, i
61-0195 | 2022-05-25 19:30 | EDT | 4.936 |  | 16.52 |  | 8.7 |  | 106.7 |  | 45809.1 |  | 29.74 |  | 7.84 |  | ## | i | ## | i | ## | c, i
61-0195 | 2022-05-25 19:45 | EDT | 4.863 |  | 16.705 |  | 8.71 |  | 107.1 |  | 45559 |  | 29.56 |  | 7.85 |  | 2.91 | i | 11.71 | i | 3.46 | c, i
61-0195 | 2022-05-25 20:00 | EDT | 4.788 |  | 17.276 |  | 8.97 |  | 111.2 |  | 44725.3 |  | 28.97 |  | 7.88 |  | 2.24 | i | 9 | i | 2.12 | c, i
61-0195 | 2022-05-25 20:15 | EDT | 4.713 |  | 17.465 |  | 9.09 |  | 112.9 |  | 44429.1 |  | 28.76 |  | 7.89 |  | 2.12 | i | 8.54 | i | 1.88 | c, i
61-0195 | 2022-05-25 20:30 | EDT | 4.638 |  | 17.452 |  | 9.09 |  | 112.9 |  | 44411.9 |  | 28.74 |  | 7.89 |  | 1.44 | i | 5.79 | i | 1.83 | c, i
61-0195 | 2022-05-25 20:45 | EDT | 4.554 |  | 17.424 |  | 9.07 |  | 112.5 |  | 44439.8 |  | 28.76 |  | 7.89 |  | 2.37 | i | 9.52 | i | 2.15 | c, i
61-0195 | 2022-05-25 21:00 | EDT | 4.48 |  | 17.247 |  | 9 |  | 111.3 |  | 44625.7 |  | 28.9 |  | 7.88 |  | 2.28 | i | 9.17 | i | 2.19 | c, i
61-0195 | 2022-05-25 21:15 | EDT | 4.406 |  | 17.178 |  | 8.89 |  | 110 |  | 44755.4 |  | 28.99 |  | 7.87 |  | 2.19 | i | 8.79 | i | 2.04 | c, i
61-0195 | 2022-05-25 21:30 | EDT | 4.329 |  | 17.13 |  | 8.89 |  | 109.9 |  | 44839.1 |  | 29.05 |  | 7.87 |  | 2.59 | i | 10.4 | i | 2.4 | c, i
61-0195 | 2022-05-25 21:45 | EDT | 4.258 |  | 17.266 |  | 9.03 |  | 111.8 |  | 44637.7 |  | 28.9 |  | 7.87 |  | 1.96 | i | 7.86 | i | 1.87 | c, i
61-0195 | 2022-05-25 22:00 | EDT | 4.197 |  | 17.577 |  | 9.11 |  | 113.3 |  | 44259.7 |  | 28.63 |  | 7.9 |  | 1.77 | i | 7.12 | i | 1.48 | c, i
61-0195 | 2022-05-25 22:15 | EDT | 4.15 |  | 17.523 |  | 9.12 |  | 113.4 |  | 44295.3 |  | 28.66 |  | 7.89 |  | 1.65 | i | 6.61 | i | 1.37 | c, i
61-0195 | 2022-05-25 22:30 | EDT | 4.105 |  | 17.581 |  | 9.09 |  | 113 |  | 44235.8 |  | 28.62 |  | 7.9 |  | 1.68 | i | 6.74 | i | 1.45 | c, i
61-0195 | 2022-05-25 22:45 | EDT | 4.076 |  | 17.532 |  | 9.01 |  | 112 |  | 44324.7 |  | 28.68 |  | 7.89 |  | 1.83 | i | 7.34 | i | 1.88 | c, i
61-0195 | 2022-05-25 23:00 | EDT | 4.052 |  | 17.607 |  | 8.99 |  | 111.8 |  | 44226.8 |  | 28.61 |  | 7.9 |  | 1.96 | i | 7.89 | i | 1.72 | c, i
61-0195 | 2022-05-25 23:15 | EDT | 4.041 |  | 17.684 |  | 8.95 |  | 111.4 |  | 44085.9 |  | 28.51 |  | 7.9 |  | 2.08 | i | 8.35 | i | 1.72 | c, i
61-0195 | 2022-05-25 23:30 | EDT | 4.05 |  | 17.154 |  | 8.79 |  | 108.8 |  | 44833.8 |  | 29.04 |  | 7.86 |  | 2.37 | i | 9.54 | i | 2.74 | c, i
61-0195 | 2022-05-25 23:45 | EDT | 4.072 |  | 17.188 |  | 8.78 |  | 108.6 |  | 44771.2 |  | 29 |  | 7.86 |  | 2.25 | i | 9.05 | i | 2.75 | c, i
61-0195 | 2022-05-26 | EDT | 4.098 |  | 16.986 |  | 8.68 |  | 107.1 |  | 45068.1 |  | 29.21 |  | 7.85 |  | 2.6 | i | 10.47 | i | 3.09 | c, i
61-0195 | 2022-05-26 00:15 | EDT | 4.131 |  | 16.776 |  | 8.39 |  | 103.2 |  | 45324.4 |  | 29.4 |  | 7.83 |  | 2.4 | i | 9.67 | i | 2.66 | c, i
61-0195 | 2022-05-26 00:30 | EDT | 4.173 |  | 16.986 |  | 8.54 |  | 105.4 |  | 45042.5 |  | 29.19 |  | 7.84 |  | 2.08 | i | 8.37 | i | 2.17 | c, i
61-0195 | 2022-05-26 00:45 | EDT | 4.209 |  | 17.344 |  | 8.86 |  | 109.9 |  | 44537.6 |  | 28.83 |  | 7.88 |  | 1.79 | i | 7.19 | i | 1.77 | c, i
61-0195 | 2022-05-26 01:00 | EDT | 4.251 |  | 17.512 |  | 8.94 |  | 111.1 |  | 44344 |  | 28.69 |  | 7.89 |  | 1.46 | i | 5.89 | i | 1.22 | c, i
61-0195 | 2022-05-26 01:15 | EDT | 4.29 |  | 17.575 |  | 8.9 |  | 110.7 |  | 44286.1 |  | 28.65 |  | 7.88 |  | 1.5 | i | 6.02 | i | 1.14 | c, i
61-0195 | 2022-05-26 01:30 | EDT | 4.303 |  | 17.565 |  | 8.84 |  | 109.9 |  | 44226.2 |  | 28.61 |  | 7.88 |  | 1.38 | i | 5.55 | i | 0.88 | c, i
61-0195 | 2022-05-26 01:45 | EDT | 4.308 |  | 17.359 |  | 8.84 |  | 109.6 |  | 44569.6 |  | 28.86 |  | 7.88 |  | 2.12 | i | 8.55 | i | 2.13 | c, i
61-0195 | 2022-05-26 02:00 | EDT | 4.324 |  | 17.512 |  | 8.73 |  | 108.5 |  | 44409.7 |  | 28.74 |  | 7.88 |  | 1.84 | i | 7.4 | i | 1.53 | c, i
61-0195 | 2022-05-26 02:15 | EDT | 4.344 |  | 17.479 |  | 8.83 |  | 109.6 |  | 44374.1 |  | 28.72 |  | 7.88 |  | 1.23 | i | 4.94 | i | 0.88 | c, i
61-0195 | 2022-05-26 02:30 | EDT | 4.37 |  | 17.449 |  | 8.88 |  | 110.3 |  | 44612.3 |  | 28.89 |  | 7.88 |  | 1.57 | i | 6.29 | i | 1.21 | c, i
61-0195 | 2022-05-26 02:45 | EDT | 4.409 |  | 17.556 |  | 8.94 |  | 111.3 |  | 44570.4 |  | 28.86 |  | 7.89 |  | 1.36 | i | 5.48 | i | 1.09 | c, i
61-0195 | 2022-05-26 03:00 | EDT | 4.457 |  | 17.373 |  | 8.68 |  | 107.6 |  | 44386.4 |  | 28.72 |  | 7.87 |  | 1.02 | i | 4.1 | i | 0.63 | c, i
61-0195 | 2022-05-26 03:15 | EDT | 4.511 |  | 17.356 |  | 8.63 |  | 107 |  | 44380.2 |  | 28.72 |  | 7.87 |  | 0.91 | i | 3.65 | i | 0.42 | c, i
61-0195 | 2022-05-26 03:30 | EDT | 4.569 |  | 16.91 |  | 8.27 |  | 102 |  | 45164.6 |  | 29.28 |  | 7.82 |  | 1.76 | i | 7.08 | i | 1.88 | c, i
61-0195 | 2022-05-26 03:45 | EDT | 4.644 |  | 17.005 |  | 8.27 |  | 101.9 |  | 44878.4 |  | 29.08 |  | 7.84 |  | 1.46 | i | 5.85 | i | 1.29 | c, i
61-0195 | 2022-05-26 04:00 | EDT | 4.727 |  | 17.306 |  | 8.72 |  | 108 |  | 44445.2 |  | 28.77 |  | 7.88 |  | 0.89 | i | 3.56 | i | 0.47 | c, i
61-0195 | 2022-05-26 04:15 | EDT | 4.806 |  | 17.01 |  | 8.31 |  | 102.6 |  | 45032.2 |  | 29.19 |  | 7.85 |  | 1.84 | i | 7.4 | i | 1.75 | c, i
61-0195 | 2022-05-26 04:30 | EDT | 4.89 |  | 16.791 |  | 8.22 |  | 101.2 |  | 45318.6 |  | 29.39 |  | 7.82 |  | 1.9 | i | 7.65 | i | 1.97 | c, i
61-0195 | 2022-05-26 04:45 | EDT | 4.973 |  | 16.605 |  | 7.97 |  | 97.9 |  | 45617.3 |  | 29.6 |  | 7.79 |  | 2.42 | i | 9.75 | i | 2.88 | c, i
61-0195 | 2022-05-26 05:00 | EDT | 5.044 |  | 16.786 |  | 8.13 |  | 100 |  | 45368.5 |  | 29.43 |  | 7.81 |  | 2.39 | i | 9.61 | i | 2.9 | c, i
61-0195 | 2022-05-26 05:15 | EDT | 5.105 |  | 16.976 |  | 8.14 |  | 100.4 |  | 45142.4 |  | 29.27 |  | 7.81 |  | 1.97 | i | 7.93 | i | 1.92 | c, i
61-0195 | 2022-05-26 05:30 | EDT | 5.159 |  | 16.804 |  | 7.97 |  | 98.1 |  | 45334.8 |  | 29.4 |  | 7.78 |  | 2.58 | i | 10.38 | i | 3.22 | c, i
61-0195 | 2022-05-26 05:45 | EDT | 5.19 |  | 16.402 |  | 7.63 |  | 93.4 |  | 45889.6 |  | 29.8 |  | 7.75 |  | 2.42 | i | 9.73 | i | 3.15 | c, i
61-0195 | 2022-05-26 06:00 | EDT | 5.207 |  | 16.416 |  | 7.67 |  | 94 |  | 45923.7 |  | 29.82 |  | 7.76 |  | 2.05 | i | 8.24 | i | 2.22 | c, i
61-0195 | 2022-05-26 06:15 | EDT | 5.206 |  | 16.466 |  | 7.8 |  | 95.6 |  | 45861.3 |  | 29.78 |  | 7.78 |  | 1.89 | i | 7.62 | i | 1.73 | c, i
61-0195 | 2022-05-26 06:30 | EDT | 5.176 |  | 16.573 |  | 8.02 |  | 98.5 |  | 45771.3 |  | 29.72 |  | 7.8 |  | 1.5 | i | 6.05 | i | 1.18 | c, i
61-0195 | 2022-05-26 06:45 | EDT | 5.123 |  | 16.609 |  | 8.04 |  | 98.8 |  | 45707.5 |  | 29.67 |  | 7.8 |  | 1.52 | i | 6.1 | i | 1.2 | c, i
61-0195 | 2022-05-26 07:00 | EDT | 5.054 |  | 16.69 |  | 8.12 |  | 99.8 |  | 45558.6 |  | 29.56 |  | 7.8 |  | 1.36 | i | 5.46 | i | 1.18 | c, i
61-0195 | 2022-05-26 07:15 | EDT | 4.978 |  | 16.684 |  | 8.17 |  | 100.5 |  | 45623.6 |  | 29.61 |  | 7.81 |  | 1.51 | i | 6.07 | i | 1.29 | c, i
61-0195 | 2022-05-26 07:30 | EDT | 4.888 |  | 16.809 |  | 8.3 |  | 102.2 |  | 45395.7 |  | 29.45 |  | 7.82 |  | 1.34 | i | 5.39 | i | 1.05 | c, i
61-0195 | 2022-05-26 07:45 | EDT | 4.802 |  | 16.823 |  | 8.32 |  | 102.5 |  | 45413.6 |  | 29.46 |  | 7.82 |  | 1.34 | i | 5.38 | i | 1.07 | c, i
61-0195 | 2022-05-26 08:00 | EDT | 4.722 |  | 16.879 |  | 8.38 |  | 103.3 |  | 45338.5 |  | 29.41 |  | 7.83 |  | 1.18 | i | 4.75 | i | 0.81 | c, i
61-0195 | 2022-05-26 08:15 | EDT | 4.628 |  | 16.991 |  | 8.47 |  | 104.5 |  | 45145 |  | 29.27 |  | 7.85 |  | 1.1 | i | 4.43 | i | 0.68 | c, i
61-0195 | 2022-05-26 08:30 | EDT | 4.538 |  | 17.055 |  | 8.5 |  | 105.1 |  | 45053.7 |  | 29.2 |  | 7.85 |  | 1.1 | i | 4.42 | i | 0.67 | c, i
61-0195 | 2022-05-26 08:45 | EDT | 4.452 |  | 17.078 |  | 8.53 |  | 105.4 |  | 45002.4 |  | 29.17 |  | 7.86 |  | 0.97 | i | 3.91 | i | 0.55 | c, i
61-0195 | 2022-05-26 09:00 | EDT | 4.36 |  | 17.072 |  | 8.56 |  | 105.7 |  | 44964.4 |  | 29.14 |  | 7.86 |  | 1.03 | i | 4.12 | i | 0.82 | c, i
61-0195 | 2022-05-26 09:15 | EDT | 4.285 |  | 17.221 |  | 8.82 |  | 109.2 |  | 44863.9 |  | 29.07 |  | 7.88 |  | 1.74 | i | 6.98 | i | 1.77 | c, i
61-0195 | 2022-05-26 09:30 | EDT | 4.216 |  | 17.274 |  | 8.97 |  | 111.2 |  | 44846 |  | 29.05 |  | 7.9 |  | 1.63 | i | 6.55 | i | 1.95 | c, i
61-0195 | 2022-05-26 09:45 | EDT | 4.155 |  | 17.325 |  | 9.18 |  | 113.8 |  | 44670.4 |  | 28.93 |  | 7.92 |  | 1.26 | i | 5.06 | i | 0.88 | c, i
61-0195 | 2022-05-26 10:00 | EDT | 4.103 |  | 17.072 |  | 8.62 |  | 106.5 |  | 44951.5 |  | 29.13 |  | 7.86 |  | 1.07 | i | 4.29 | i | 0.84 | c, i
61-0195 | 2022-05-26 10:15 | EDT | 4.07 |  | 17.096 |  | 8.6 |  | 106.2 |  | 44929.9 |  | 29.11 |  | 7.86 |  | 0.99 | i | 3.95 | i | 0.7 | c, i
61-0195 | 2022-05-26 10:30 | EDT | 4.034 |  | 17.102 |  | 8.61 |  | 106.4 |  | 44958 |  | 29.13 |  | 7.86 |  | 0.99 | i | 3.95 | i | 0.7 | c, i
61-0195 | 2022-05-26 10:45 | EDT | 4.004 |  | 17.121 |  | 8.63 |  | 106.7 |  | 44951.4 |  | 29.13 |  | 7.87 |  | 0.97 | i | 3.91 | i | 0.68 | c, i
61-0195 | 2022-05-26 11:00 | EDT | 4.002 |  | 17.141 |  | 8.66 |  | 107.1 |  | 44928.2 |  | 29.11 |  | 7.87 |  | 0.92 | i | 3.68 | i | 0.56 | c, i
61-0195 | 2022-05-26 11:15 | EDT | 4 |  | 17.152 |  | 8.67 |  | 107.3 |  | 44912.6 |  | 29.1 |  | 7.87 |  | 0.97 | i | 3.88 | i | 0.49 | c, i
61-0195 | 2022-05-26 11:30 | EDT | 4.009 |  | 17.159 |  | 8.68 |  | 107.3 |  | 44871.6 |  | 29.07 |  | 7.87 |  | 0.98 | i | 3.95 | i | 0.58 | c, i
61-0195 | 2022-05-26 11:45 | EDT | 4.037 |  | 17.179 |  | 8.75 |  | 108.3 |  | 44826.2 |  | 29.04 |  | 7.88 |  | 1.01 | i | 4.04 | i | 0.64 | c, i
61-0195 | 2022-05-26 12:00 | EDT | 4.092 |  | 17.216 |  | 8.78 |  | 108.7 |  | 44724.9 |  | 28.97 |  | 7.88 |  | 0.91 | i | 3.64 | i | 0.55 | c, i
61-0195 | 2022-05-26 12:15 | EDT | 4.138 |  | 17.274 |  | 8.83 |  | 109.4 |  | 44682.3 |  | 28.94 |  | 7.89 |  | 0.99 | i | 3.97 | i | 0.57 | c, i
61-0195 | 2022-05-26 12:30 | EDT | 4.187 |  | 17.192 |  | 8.78 |  | 108.7 |  | 44832.9 |  | 29.04 |  | 7.87 |  | 1.13 | i | 4.55 | i | 0.91 | c, i
61-0195 | 2022-05-26 12:45 | EDT | 4.247 |  | 17.345 |  | 8.91 |  | 110.5 |  | 44763.6 |  | 29 |  | 7.89 |  | 1.49 | i | 5.98 | i | 1.09 | c, i
61-0195 | 2022-05-26 13:00 | EDT | 4.291 |  | 17.518 |  | 8.94 |  | 111.1 |  | 44519 |  | 28.82 |  | 7.9 |  | 1.04 | i | 4.17 | i | 0.57 | c, i
61-0195 | 2022-05-26 13:15 | EDT | 4.334 |  | 17.625 |  | 8.99 |  | 112 |  | 44487.4 |  | 28.8 |  | 7.91 |  | 0.97 | i | 3.89 | i | 0.6 | c, i
61-0195 | 2022-05-26 13:30 | EDT | 4.372 |  | 17.643 |  | 9.03 |  | 112.6 |  | 44509.4 |  | 28.81 |  | 7.91 |  | 1.04 | i | 4.16 | i | 0.71 | c, i
61-0195 | 2022-05-26 13:45 | EDT | 4.406 |  | 17.701 |  | 9.06 |  | 113.1 |  | 44507.5 |  | 28.81 |  | 7.91 |  | 0.96 | i | 3.87 | i | 0.6 | c, i
61-0195 | 2022-05-26 14:00 | EDT | 4.436 |  | 17.609 |  | 9.03 |  | 112.5 |  | 44543.9 |  | 28.84 |  | 7.9 |  | 0.9 | i | 3.63 | i | 0.54 | c, i
61-0195 | 2022-05-26 14:15 | EDT | 4.467 |  | 17.493 |  | 9.02 |  | 112.3 |  | 44840.5 |  | 29.05 |  | 7.89 |  | 1.22 | i | 4.92 | i | 0.81 | c, i
61-0195 | 2022-05-26 14:30 | EDT | 4.504 |  | 17.666 |  | 8.94 |  | 111.6 |  | 44795 |  | 29.02 |  | 7.9 |  | 0.98 | i | 3.93 | i | 0.52 | c, i
61-0195 | 2022-05-26 14:45 | EDT | 4.533 |  | 17.647 |  | 8.88 |  | 110.9 |  | 44916 |  | 29.11 |  | 7.88 |  | 0.98 | i | 3.95 | i | 0.54 | c, i
61-0195 | 2022-05-26 15:00 | EDT | 4.581 |  | 17.792 |  | 8.83 |  | 110.6 |  | 44849.5 |  | 29.06 |  | 7.88 |  | 0.93 | i | 3.75 | i | 0.49 | c, i
61-0195 | 2022-05-26 15:15 | EDT | 4.634 |  | 17.728 |  | 8.89 |  | 111.3 |  | 44942.3 |  | 29.13 |  | 7.88 |  | 0.93 | i | 3.72 | i | 0.49 | c, i
61-0195 | 2022-05-26 15:30 | EDT | 4.692 |  | 17.747 |  | 8.89 |  | 111.3 |  | 44944.8 |  | 29.13 |  | 7.89 |  | 1.03 | i | 4.15 | i | 0.64 | c, i
61-0195 | 2022-05-26 15:45 | EDT | 4.744 |  | 17.778 |  | 8.87 |  | 111 |  | 44900.9 |  | 29.1 |  | 7.89 |  | 0.97 | i | 3.9 | i | 0.45 | c, i
61-0195 | 2022-05-26 16:00 | EDT | 4.803 |  | 17.78 |  | 8.87 |  | 111.1 |  | 44896.5 |  | 29.09 |  | 7.89 |  | 0.96 | i | 3.86 | i | 0.5 | c, i
61-0195 | 2022-05-26 16:15 | EDT | 4.872 |  | 17.806 |  | 8.87 |  | 111 |  | 44882.1 |  | 29.08 |  | 7.89 |  | 0.95 | i | 3.81 | i | 0.55 | c, i
61-0195 | 2022-05-26 16:30 | EDT | 4.952 |  | 17.822 |  | 8.86 |  | 111.1 |  | 44868.6 |  | 29.07 |  | 7.89 |  | 1.02 | i | 4.11 | i | 0.56 | c, i
61-0195 | 2022-05-26 16:45 | EDT | 5.033 |  | 17.834 |  | 8.93 |  | 111.8 |  | 44842.1 |  | 29.05 |  | 7.9 |  | 1.07 | i | 4.3 | i | 0.69 | c, i
61-0195 | 2022-05-26 17:00 | EDT | 5.109 |  | 17.838 |  | 8.96 |  | 112.3 |  | 44821 |  | 29.04 |  | 7.9 |  | 1.13 | i | 4.54 | i | 0.72 | c, i
61-0195 | 2022-05-26 17:15 | EDT | 5.184 |  | 17.84 |  | 8.96 |  | 112.3 |  | 44823.5 |  | 29.04 |  | 7.9 |  | 1.22 | i | 4.89 | i | 0.71 | c, i
61-0195 | 2022-05-26 17:30 | EDT | 5.234 |  | 17.836 |  | 8.96 |  | 112.3 |  | 44813.6 |  | 29.03 |  | 7.9 |  | 1.23 | i | 4.95 | i | 0.69 | c, i
61-0195 | 2022-05-26 17:45 | EDT | 5.33 |  | 17.832 |  | 8.97 |  | 112.4 |  | 44803.7 |  | 29.03 |  | 7.9 |  | 1.27 | i | 5.09 | i | 0.73 | c, i
61-0195 | 2022-05-26 18:00 | EDT | 5.324 |  | 17.821 |  | 9 |  | 112.7 |  | 44780.2 |  | 29.01 |  | 7.91 |  | 1.29 | i | 5.2 | i | 0.96 | c, i
61-0195 | 2022-05-26 18:15 | EDT | 5.346 |  | 17.827 |  | 8.96 |  | 112.2 |  | 44793.9 |  | 29.02 |  | 7.9 |  | 1.68 | i | 6.76 | i | 1.18 | c, i
61-0195 | 2022-05-26 18:30 | EDT | 5.347 |  | 17.813 |  | 8.97 |  | 112.3 |  | 44776.4 |  | 29.01 |  | 7.9 |  | 1.41 | i | 5.66 | i | 0.95 | c, i
61-0195 | 2022-05-26 18:45 | EDT | 5.317 |  | 17.811 |  | 8.97 |  | 112.4 |  | 44776.2 |  | 29.01 |  | 7.9 |  | 1.6 | i | 6.43 | i | 1.07 | c, i
61-0195 | 2022-05-26 19:00 | EDT | 5.294 |  | 17.812 |  | 8.97 |  | 112.4 |  | 44776.4 |  | 29.01 |  | 7.9 |  | 1.39 | i | 5.59 | i | 0.94 | c, i
61-0195 | 2022-05-26 19:15 | EDT | 5.251 |  | 17.807 |  | 8.97 |  | 112.3 |  | 44768.9 |  | 29 |  | 7.91 |  | 1.49 | i | 6 | i | 1.07 | c, i
61-0195 | 2022-05-26 19:30 | EDT | 5.198 |  | 17.808 |  | 8.95 |  | 112 |  | 44778.3 |  | 29.01 |  | 7.9 |  | 1.51 | i | 6.06 | i | 1.14 | c, i
61-0195 | 2022-05-26 19:45 | EDT | 5.133 |  | 17.799 |  | 8.95 |  | 112 |  | 44774.7 |  | 29.01 |  | 7.9 |  | 1.66 | i | 6.66 | i | 1.33 | c, i
61-0195 | 2022-05-26 20:00 | EDT | 5.059 |  | 17.798 |  | 8.93 |  | 111.7 |  | 44777.1 |  | 29.01 |  | 7.9 |  | 1.69 | i | 6.78 | i | 1.29 | c, i
61-0195 | 2022-05-26 20:15 | EDT | 4.977 |  | 17.788 |  | 8.93 |  | 111.8 |  | 44760.6 |  | 29 |  | 7.91 |  | 1.59 | i | 6.39 | i | 1.09 | c, i
61-0195 | 2022-05-26 20:30 | EDT | 4.897 |  | 17.797 |  | 8.89 |  | 111.4 |  | 44799.2 |  | 29.02 |  | 7.9 |  | 1.6 | i | 6.44 | i | 1.06 | c, i
61-0195 | 2022-05-26 20:45 | EDT | 4.813 |  | 17.79 |  | 8.89 |  | 111.2 |  | 44793.3 |  | 29.02 |  | 7.9 |  | 1.57 | i | 6.3 | i | 1.14 | c, i
61-0195 | 2022-05-26 21:00 | EDT | 4.719 |  | 17.776 |  | 8.89 |  | 111.2 |  | 44787.3 |  | 29.01 |  | 7.9 |  | 1.58 | i | 6.34 | i | 1.17 | c, i
61-0195 | 2022-05-26 21:15 | EDT | 4.631 |  | 17.761 |  | 8.88 |  | 111.1 |  | 44782 |  | 29.01 |  | 7.9 |  | 1.47 | i | 5.92 | i | 0.94 | c, i
61-0195 | 2022-05-26 21:30 | EDT | 4.54 |  | 17.734 |  | 8.89 |  | 111.1 |  | 44770 |  | 29 |  | 7.91 |  | 1.46 | i | 5.87 | i | 1.01 | c, i
61-0195 | 2022-05-26 21:45 | EDT | 4.447 |  | 17.733 |  | 8.89 |  | 111.1 |  | 44785.5 |  | 29.01 |  | 7.9 |  | 1.35 | i | 5.43 | i | 0.91 | c, i
61-0195 | 2022-05-26 22:00 | EDT | 4.354 |  | 17.732 |  | 8.84 |  | 110.6 |  | 44788.6 |  | 29.02 |  | 7.9 |  | 1.31 | i | 5.28 | i | 0.87 | c, i
61-0195 | 2022-05-26 22:15 | EDT | 4.279 |  | 17.738 |  | 8.8 |  | 110.1 |  | 44791.9 |  | 29.02 |  | 7.89 |  | 1.3 | i | 5.2 | i | 0.79 | c, i
61-0195 | 2022-05-26 22:30 | EDT | 4.207 |  | 17.717 |  | 8.82 |  | 110.3 |  | 44793.6 |  | 29.02 |  | 7.9 |  | 1.27 | i | 5.11 | i | 0.81 | c, i
61-0195 | 2022-05-26 22:45 | EDT | 4.143 |  | 17.72 |  | 8.79 |  | 109.9 |  | 44807.3 |  | 29.03 |  | 7.89 |  | 1.24 | i | 4.98 | i | 0.79 | c, i
61-0195 | 2022-05-26 23:00 | EDT | 4.095 |  | 17.709 |  | 8.78 |  | 109.8 |  | 44802.3 |  | 29.03 |  | 7.9 |  | 1.22 | i | 4.91 | i | 0.72 | c, i
61-0195 | 2022-05-26 23:15 | EDT | 4.046 |  | 17.721 |  | 8.77 |  | 109.6 |  | 44788.6 |  | 29.02 |  | 7.89 |  | 1.21 | i | 4.87 | i | 0.74 | c, i
61-0195 | 2022-05-26 23:30 | EDT | 4.006 |  | 17.71 |  | 8.74 |  | 109.3 |  | 44791 |  | 29.02 |  | 7.89 |  | 1.22 | i | 4.89 | i | 0.77 | c, i
61-0195 | 2022-05-26 23:45 | EDT | 3.98 |  | 17.696 |  | 8.72 |  | 109 |  | 44794.1 |  | 29.02 |  | 7.89 |  | 1.25 | i | 5.03 | i | 0.86 | c, i
61-0195 | 2022-05-27 | EDT | 3.979 |  | 17.691 |  | 8.73 |  | 109 |  | 44787 |  | 29.01 |  | 7.89 |  | 1.37 | i | 5.49 | i | 1.01 | c, i
61-0195 | 2022-05-27 00:15 | EDT | 3.982 |  | 17.686 |  | 8.74 |  | 109.1 |  | 44778.8 |  | 29.01 |  | 7.89 |  | 1.5 | i | 6.05 | i | 1.17 | c, i
61-0195 | 2022-05-27 00:30 | EDT | 4.015 |  | 17.681 |  | 8.86 |  | 110.7 |  | 44742.2 |  | 28.98 |  | 7.9 |  | 1.58 | i | 6.37 | i | 1.24 | c, i
61-0195 | 2022-05-27 00:45 | EDT | 4.048 |  | 17.668 |  | 8.83 |  | 110.2 |  | 44732.8 |  | 28.98 |  | 7.9 |  | 1.69 | i | 6.78 | i | 1.41 | c, i
61-0195 | 2022-05-27 01:00 | EDT | 4.086 |  | 17.657 |  | 8.82 |  | 110 |  | 44727.4 |  | 28.97 |  | 7.9 |  | 1.7 | i | 6.83 | i | 1.42 | c, i
61-0195 | 2022-05-27 01:15 | EDT | 4.131 |  | 17.653 |  | 8.81 |  | 110 |  | 44714.6 |  | 28.96 |  | 7.9 |  | 1.65 | i | 6.62 | i | 1.27 | c, i
61-0195 | 2022-05-27 01:30 | EDT | 4.165 |  | 17.646 |  | 8.81 |  | 109.9 |  | 44706.9 |  | 28.96 |  | 7.9 |  | 1.63 | i | 6.56 | i | 1.25 | c, i
61-0195 | 2022-05-27 01:45 | EDT | 4.197 |  | 17.645 |  | 8.81 |  | 109.9 |  | 44689.6 |  | 28.94 |  | 7.9 |  | 1.71 | i | 6.86 | i | 1.42 | c, i
61-0195 | 2022-05-27 02:00 | EDT | 4.227 |  | 17.642 |  | 8.81 |  | 109.9 |  | 44683.4 |  | 28.94 |  | 7.9 |  | 1.67 | i | 6.69 | i | 1.44 | c, i
61-0195 | 2022-05-27 02:15 | EDT | 4.241 |  | 17.624 |  | 8.85 |  | 110.3 |  | 44679.1 |  | 28.94 |  | 7.91 |  | 1.71 | i | 6.87 | i | 1.39 | c, i
61-0195 | 2022-05-27 02:30 | EDT | 4.26 |  | 17.614 |  | 8.93 |  | 111.3 |  | 44702.9 |  | 28.95 |  | 7.91 |  | 1.84 | i | 7.4 | i | 1.62 | c, i
61-0195 | 2022-05-27 02:45 | EDT | 4.285 |  | 17.627 |  | 8.88 |  | 110.7 |  | 44734.8 |  | 28.98 |  | 7.91 |  | 1.92 | i | 7.73 | i | 1.72 | c, i
61-0195 | 2022-05-27 03:00 | EDT | 4.32 |  | 17.597 |  | 8.94 |  | 111.4 |  | 44771.2 |  | 29 |  | 7.91 |  | 2.94 | i | 11.84 | i | 2.4 | c, i
61-0195 | 2022-05-27 03:15 | EDT | 4.357 |  | 17.497 |  | 9.03 |  | 112.4 |  | 44778 |  | 29.01 |  | 7.92 |  | 2.32 | i | 9.32 | i | 2.29 | c, i
61-0195 | 2022-05-27 03:30 | EDT | 4.394 |  | 17.472 |  | 9.04 |  | 112.4 |  | 44793.8 |  | 29.02 |  | 7.92 |  | 2.05 | i | 8.26 | i | 2.23 | c, i
61-0195 | 2022-05-27 03:45 | EDT | 4.439 |  | 17.437 |  | 9.02 |  | 112.2 |  | 44828.1 |  | 29.04 |  | 7.92 |  | 2.2 | i | 8.86 | i | 2.27 | c, i
61-0195 | 2022-05-27 04:00 | EDT | 4.497 |  | 17.47 |  | 8.91 |  | 110.8 |  | 44861.6 |  | 29.07 |  | 7.91 |  | 1.94 | i | 7.81 | i | 1.92 | c, i
61-0195 | 2022-05-27 04:15 | EDT | 4.562 |  | 17.472 |  | 8.8 |  | 109.6 |  | 44873.7 |  | 29.08 |  | 7.9 |  | 1.93 | i | 7.77 | i | 1.79 | c, i
61-0195 | 2022-05-27 04:30 | EDT | 4.627 |  | 17.444 |  | 8.78 |  | 109.3 |  | 44904.1 |  | 29.1 |  | 7.9 |  | 2.38 | i | 9.59 | i | 2.39 | c, i
61-0195 | 2022-05-27 04:45 | EDT | 4.702 |  | 17.433 |  | 8.7 |  | 108.3 |  | 44921.6 |  | 29.11 |  | 7.89 |  | 1.91 | i | 7.68 | i | 1.84 | c, i
61-0195 | 2022-05-27 05:00 | EDT | 4.774 |  | 17.439 |  | 8.69 |  | 108.1 |  | 44910.2 |  | 29.1 |  | 7.89 |  | 1.96 | i | 7.89 | i | 1.96 | c, i
61-0195 | 2022-05-27 05:15 | EDT | 4.858 |  | 17.432 |  | 8.77 |  | 109 |  | 44865.1 |  | 29.07 |  | 7.9 |  | 2.01 | i | 8.07 | i | 2.07 | c, i
61-0195 | 2022-05-27 05:30 | EDT | 4.944 |  | 17.419 |  | 8.75 |  | 108.8 |  | 44887.8 |  | 29.09 |  | 7.9 |  | 1.97 | i | 7.91 | i | 2.01 | c, i
61-0195 | 2022-05-27 05:45 | EDT | 5.019 |  | 17.415 |  | 8.74 |  | 108.7 |  | 44892.9 |  | 29.09 |  | 7.9 |  | 2.79 | i | 11.24 | i | 2.06 | c, i
61-0195 | 2022-05-27 06:00 | EDT | 5.06 |  | 17.416 |  | 8.73 |  | 108.5 |  | 44886.7 |  | 29.08 |  | 7.9 |  | 2.14 | i | 8.59 | i | 1.87 | c, i
61-0195 | 2022-05-27 06:15 | EDT | 5.091 |  | 17.421 |  | 8.71 |  | 108.3 |  | 44883.7 |  | 29.08 |  | 7.89 |  | 1.91 | i | 7.67 | i | 1.79 | c, i
61-0195 | 2022-05-27 06:30 | EDT | 5.109 |  | 17.431 |  | 8.7 |  | 108.2 |  | 44871.4 |  | 29.07 |  | 7.89 |  | 1.84 | i | 7.38 | i | 1.66 | c, i
61-0195 | 2022-05-27 06:45 | EDT | 5.119 |  | 17.416 |  | 8.67 |  | 107.8 |  | 44872.9 |  | 29.07 |  | 7.89 |  | 2.01 | i | 8.1 | i | 1.78 | c, i
61-0195 | 2022-05-27 07:00 | EDT | 5.116 |  | 17.42 |  | 8.68 |  | 107.9 |  | 44864.3 |  | 29.07 |  | 7.89 |  | 1.92 | i | 7.71 | i | 1.71 | c, i
61-0195 | 2022-05-27 07:15 | EDT | 5.095 |  | 17.424 |  | 8.66 |  | 107.7 |  | 44858.9 |  | 29.06 |  | 7.89 |  | 1.98 | i | 7.98 | i | 1.93 | c, i
61-0195 | 2022-05-27 07:30 | EDT | 5.056 |  | 17.428 |  | 8.64 |  | 107.4 |  | 44856.3 |  | 29.06 |  | 7.89 |  | 1.91 | i | 7.69 | i | 1.63 | c, i
61-0195 | 2022-05-27 07:45 | EDT | 5.011 |  | 17.432 |  | 8.63 |  | 107.4 |  | 44849.5 |  | 29.06 |  | 7.89 |  | 1.8 | i | 7.23 | i | 1.66 | c, i
61-0195 | 2022-05-27 08:00 | EDT | 4.951 |  | 17.435 |  | 8.63 |  | 107.4 |  | 44842.6 |  | 29.05 |  | 7.89 |  | 2 | i | 8.03 | i | 1.82 | c, i
61-0195 | 2022-05-27 08:15 | EDT | 4.891 |  | 17.476 |  | 8.6 |  | 107 |  | 44823.8 |  | 29.04 |  | 7.89 |  | 1.71 | i | 6.89 | i | 1.48 | c, i
61-0195 | 2022-05-27 08:30 | EDT | 4.803 |  | 17.528 |  | 8.51 |  | 106 |  | 44792.6 |  | 29.02 |  | 7.88 |  | 1.46 | i | 5.88 | i | 1.27 | c, i
61-0195 | 2022-05-27 08:45 | EDT | 4.723 |  | 17.549 |  | 8.45 |  | 105.3 |  | 44774.9 |  | 29 |  | 7.87 |  | 1.63 | i | 6.55 | i | 1.34 | c, i
61-0195 | 2022-05-27 09:00 | EDT | 4.642 |  | 17.508 |  | 8.51 |  | 105.9 |  | 44779.3 |  | 29.01 |  | 7.88 |  | 1.81 | i | 7.26 | i | 1.67 | c, i
61-0195 | 2022-05-27 09:15 | EDT | 4.564 |  | 17.506 |  | 8.55 |  | 106.4 |  | 44777.4 |  | 29.01 |  | 7.88 |  | 1.93 | i | 7.78 | i | 1.68 | c, i
61-0195 | 2022-05-27 09:30 | EDT | 4.492 |  | 17.546 |  | 8.54 |  | 106.3 |  | 44768.9 |  | 29 |  | 7.88 |  | 1.52 | i | 6.12 | i | 1.28 | c, i
61-0195 | 2022-05-27 09:45 | EDT | 4.426 |  | 17.622 |  | 8.55 |  | 106.7 |  | 44739.2 |  | 28.98 |  | 7.88 |  | 1.32 | i | 5.3 | i | 1.05 | c, i
61-0195 | 2022-05-27 10:00 | EDT | 4.339 |  | 17.615 |  | 8.5 |  | 105.9 |  | 44741.3 |  | 28.98 |  | 7.87 |  | 1.42 | i | 5.69 | i | 1.1 | c, i
61-0195 | 2022-05-27 10:15 | EDT | 4.264 |  | 17.651 |  | 8.49 |  | 105.9 |  | 44727.1 |  | 28.97 |  | 7.87 |  | 1.37 | i | 5.49 | i | 1.05 | c, i
61-0195 | 2022-05-27 10:30 | EDT | 4.191 |  | 17.663 |  | 8.51 |  | 106.2 |  | 44724 |  | 28.97 |  | 7.88 |  | 1.39 | i | 5.59 | i | 1.01 | c, i
61-0195 | 2022-05-27 10:45 | EDT | 4.122 |  | 17.636 |  | 8.5 |  | 106 |  | 44728.9 |  | 28.97 |  | 7.88 |  | 1.38 | i | 5.56 | i | 1.08 | c, i
61-0195 | 2022-05-27 11:00 | EDT | 4.062 |  | 17.657 |  | 8.53 |  | 106.4 |  | 44716.4 |  | 28.96 |  | 7.88 |  | 1.33 | i | 5.35 | i | 1.08 | c, i
61-0195 | 2022-05-27 11:15 | EDT | 4.008 |  | 17.696 |  | 8.55 |  | 106.8 |  | 44712.8 |  | 28.96 |  | 7.88 |  | 1.23 | i | 4.95 | i | 0.86 | c, i
61-0195 | 2022-05-27 11:30 | EDT | 3.969 |  | 17.691 |  | 8.56 |  | 106.9 |  | 44714.3 |  | 28.96 |  | 7.88 |  | 1.24 | i | 4.99 | i | 0.94 | c, i
61-0195 | 2022-05-27 11:45 | EDT | 3.937 |  | 17.701 |  | 8.57 |  | 107.1 |  | 44714.7 |  | 28.96 |  | 7.88 |  | 1.3 | i | 5.21 | i | 1.01 | c, i
61-0195 | 2022-05-27 12:00 | EDT | 3.918 |  | 17.705 |  | 8.59 |  | 107.3 |  | 44716.2 |  | 28.96 |  | 7.88 |  | 1.4 | i | 5.64 | i | 1.22 | c, i
61-0195 | 2022-05-27 12:15 | EDT | 3.921 |  | 17.719 |  | 8.61 |  | 107.5 |  | 44715.6 |  | 28.96 |  | 7.89 |  | 1.38 | i | 5.53 | i | 1.18 | c, i
61-0195 | 2022-05-27 12:30 | EDT | 3.935 |  | 17.762 |  | 8.59 |  | 107.4 |  | 44717.4 |  | 28.96 |  | 7.88 |  | 1.32 | i | 5.3 | i | 1.11 | c, i
61-0195 | 2022-05-27 12:45 | EDT | 3.97 |  | 17.767 |  | 8.6 |  | 107.6 |  | 44716.3 |  | 28.96 |  | 7.88 |  | 1.38 | i | 5.53 | i | 1.07 | c, i
61-0195 | 2022-05-27 13:00 | EDT | 4.012 |  | 17.763 |  | 8.61 |  | 107.7 |  | 44716.2 |  | 28.96 |  | 7.88 |  | 1.44 | i | 5.8 | i | 1.18 | c, i
61-0195 | 2022-05-27 13:15 | EDT | 4.064 |  | 17.775 |  | 8.61 |  | 107.7 |  | 44714.4 |  | 28.96 |  | 7.88 |  | 1.52 | i | 6.1 | i | 1.28 | c, i
61-0195 | 2022-05-27 13:30 | EDT | 4.118 |  | 17.78 |  | 8.62 |  | 107.8 |  | 44716.4 |  | 28.96 |  | 7.88 |  | 1.42 | i | 5.71 | i | 1.09 | c, i
61-0195 | 2022-05-27 13:45 | EDT | 4.183 |  | 17.768 |  | 8.62 |  | 107.8 |  | 44714.6 |  | 28.96 |  | 7.88 |  | 1.63 | i | 6.56 | i | 1.35 | c, i
61-0195 | 2022-05-27 14:00 | EDT | 4.242 |  | 17.785 |  | 8.61 |  | 107.7 |  | 44718.1 |  | 28.97 |  | 7.88 |  | 1.74 | i | 6.98 | i | 1.37 | c, i
61-0195 | 2022-05-27 14:15 | EDT | 4.301 |  | 17.818 |  | 8.62 |  | 108 |  | 44731.5 |  | 28.97 |  | 7.88 |  | 1.61 | i | 6.48 | i | 1.31 | c, i
61-0195 | 2022-05-27 14:30 | EDT | 4.363 |  | 17.858 |  | 8.67 |  | 108.6 |  | 44733.7 |  | 28.98 |  | 7.89 |  | 1.67 | i | 6.7 | i | 1.46 | c, i
61-0195 | 2022-05-27 14:45 | EDT | 4.422 |  | 17.888 |  | 8.72 |  | 109.3 |  | 44743.7 |  | 28.98 |  | 7.89 |  | 1.63 | i | 6.54 | i | 1.6 | c, i
61-0195 | 2022-05-27 15:00 | EDT | 4.484 |  | 17.919 |  | 8.77 |  | 110.1 |  | 44755.8 |  | 28.99 |  | 7.89 |  | 1.69 | i | 6.79 | i | 1.57 | c, i
61-0195 | 2022-05-27 15:15 | EDT | 4.536 |  | 17.944 |  | 8.78 |  | 110.2 |  | 44760.4 |  | 29 |  | 7.89 |  | 1.63 | i | 6.57 | i | 1.4 | c, i
61-0195 | 2022-05-27 15:30 | EDT | 4.584 |  | 17.964 |  | 8.8 |  | 110.5 |  | 44783.9 |  | 29.01 |  | 7.89 |  | 1.75 | i | 7.05 | i | 1.61 | c, i
61-0195 | 2022-05-27 15:45 | EDT | 4.631 |  | 18.152 |  | 8.72 |  | 109.9 |  | 44825.3 |  | 29.04 |  | 7.88 |  | 1.51 | i | 6.06 | i | 1.25 | c, i
61-0195 | 2022-05-27 16:00 | EDT | 4.672 |  | 18.17 |  | 8.69 |  | 109.6 |  | 44844.5 |  | 29.06 |  | 7.88 |  | 1.46 | i | 5.87 | i | 1.15 | c, i
61-0195 | 2022-05-27 16:15 | EDT | 4.748 |  | 18.185 |  | 8.67 |  | 109.4 |  | 44848.4 |  | 29.06 |  | 7.88 |  | 1.64 | i | 6.6 | i | 1.45 | c, i
61-0195 | 2022-05-27 16:30 | EDT | 4.803 |  | 18.208 |  | 8.64 |  | 109.1 |  | 44850.1 |  | 29.06 |  | 7.87 |  | 1.62 | i | 6.5 | i | 1.32 | c, i
61-0195 | 2022-05-27 16:45 | EDT | 4.852 |  | 18.225 |  | 8.64 |  | 109.1 |  | 44836.9 |  | 29.05 |  | 7.87 |  | 1.51 | i | 6.07 | i | 1.32 | c, i
61-0195 | 2022-05-27 17:00 | EDT | 4.915 |  | 18.234 |  | 8.66 |  | 109.3 |  | 44829 |  | 29.05 |  | 7.88 |  | 1.68 | i | 6.74 | i | 1.32 | c, i
61-0195 | 2022-05-27 17:15 | EDT | 4.975 |  | 18.238 |  | 8.69 |  | 109.8 |  | 44823.2 |  | 29.04 |  | 7.88 |  | 1.74 | i | 7.01 | i | 1.44 | c, i
61-0195 | 2022-05-27 17:30 | EDT | 5.03 |  | 18.23 |  | 8.7 |  | 109.9 |  | 44818.8 |  | 29.04 |  | 7.88 |  | 1.78 | i | 7.15 | i | 1.55 | c, i
61-0195 | 2022-05-27 17:45 | EDT | 5.088 |  | 18.219 |  | 8.76 |  | 110.5 |  | 44809.4 |  | 29.03 |  | 7.89 |  | 1.94 | i | 7.79 | i | 1.73 | c, i
61-0195 | 2022-05-27 18:00 | EDT | 5.138 |  | 18.205 |  | 8.78 |  | 110.7 |  | 44801.9 |  | 29.03 |  | 7.89 |  | 1.91 | i | 7.68 | i | 1.66 | c, i
61-0195 | 2022-05-27 18:15 | EDT | 5.187 |  | 18.2 |  | 8.84 |  | 111.6 |  | 44800.4 |  | 29.03 |  | 7.9 |  | 2.15 | i | 8.65 | i | 2.05 | c, i
61-0195 | 2022-05-27 18:30 | EDT | 5.219 |  | 18.193 |  | 8.82 |  | 111.3 |  | 44801.8 |  | 29.03 |  | 7.9 |  | 2.09 | i | 8.4 | i | 2.09 | c, i
61-0195 | 2022-05-27 18:45 | EDT | 5.251 |  | 18.185 |  | 8.87 |  | 111.8 |  | 44795.6 |  | 29.02 |  | 7.9 |  | 2.24 | i | 9.01 | i | 2.68 | c, i
61-0195 | 2022-05-27 19:00 | EDT | 5.274 |  | 18.188 |  | 8.84 |  | 111.6 |  | 44796.2 |  | 29.02 |  | 7.9 |  | 2.22 | i | 8.94 | i | 2.39 | c, i
61-0195 | 2022-05-27 19:15 | EDT | 5.285 |  | 18.166 |  | 8.84 |  | 111.4 |  | 44785.7 |  | 29.01 |  | 7.9 |  | 2.3 | i | 9.23 | i | 2.29 | c, i
61-0195 | 2022-05-27 19:30 | EDT | 5.277 |  | 18.203 |  | 8.68 |  | 109.5 |  | 44816.8 |  | 29.04 |  | 7.88 |  | 2.18 | i | 8.78 | i | 1.97 | c, i
61-0195 | 2022-05-27 19:45 | EDT | 5.263 |  | 18.212 |  | 8.56 |  | 108.1 |  | 44820.9 |  | 29.04 |  | 7.87 |  | 1.79 | i | 7.21 | i | 1.69 | c, i
61-0195 | 2022-05-27 20:00 | EDT | 5.235 |  | 18.21 |  | 8.59 |  | 108.4 |  | 44819.1 |  | 29.04 |  | 7.87 |  | 1.99 | i | 8.01 | i | 1.87 | c, i
61-0195 | 2022-05-27 20:15 | EDT | 5.187 |  | 18.213 |  | 8.56 |  | 108.1 |  | 44822.2 |  | 29.04 |  | 7.87 |  | 1.5 | i | 6.04 | i | 1.78 | c, i
61-0195 | 2022-05-27 20:30 | EDT | 5.131 |  | 18.203 |  | 8.5 |  | 107.3 |  | 44826.6 |  | 29.04 |  | 7.86 |  | 1.91 | i | 7.69 | i | 1.71 | c, i
61-0195 | 2022-05-27 20:45 | EDT | 5.066 |  | 18.21 |  | 8.54 |  | 107.7 |  | 44823.2 |  | 29.04 |  | 7.87 |  | 1.97 | i | 7.93 | i | 1.78 | c, i
61-0195 | 2022-05-27 21:00 | EDT | 4.994 |  | 18.211 |  | 8.52 |  | 107.5 |  | 44821 |  | 29.04 |  | 7.87 |  | 1.9 | i | 7.66 | i | 1.65 | c, i
61-0195 | 2022-05-27 21:15 | EDT | 4.919 |  | 18.221 |  | 8.46 |  | 106.7 |  | 44812.1 |  | 29.03 |  | 7.86 |  | 1.95 | i | 7.85 | i | 1.92 | c, i
61-0195 | 2022-05-27 21:30 | EDT | 4.836 |  | 18.221 |  | 8.43 |  | 106.4 |  | 44812.5 |  | 29.03 |  | 7.86 |  | 2.33 | i | 9.38 | i | 2.03 | c, i
61-0195 | 2022-05-27 21:45 | EDT | 4.738 |  | 18.229 |  | 8.42 |  | 106.3 |  | 44805.8 |  | 29.03 |  | 7.86 |  | 2 | i | 8.04 | i | 2.03 | c, i
61-0195 | 2022-05-27 22:00 | EDT | 4.646 |  | 18.23 |  | 8.43 |  | 106.4 |  | 44802.9 |  | 29.03 |  | 7.86 |  | 1.63 | i | 6.54 | i | 1.32 | c, i
61-0195 | 2022-05-27 22:15 | EDT | 4.551 |  | 18.228 |  | 8.44 |  | 106.5 |  | 44800.8 |  | 29.03 |  | 7.86 |  | 1.59 | i | 6.41 | i | 1.3 | c, i
61-0195 | 2022-05-27 22:30 | EDT | 4.435 |  | 18.217 |  | 8.44 |  | 106.5 |  | 44790.6 |  | 29.02 |  | 7.87 |  | 1.95 | i | 7.82 | i | 1.93 | c, i
61-0195 | 2022-05-27 22:45 | EDT | 4.346 |  | 18.201 |  | 8.46 |  | 106.7 |  | 44785.6 |  | 29.02 |  | 7.87 |  | 2.06 | i | 8.28 | i | 2.06 | c, i
61-0195 | 2022-05-27 23:00 | EDT | 4.271 |  | 18.184 |  | 8.45 |  | 106.5 |  | 44784.3 |  | 29.01 |  | 7.87 |  | 1.84 | i | 7.4 | i | 1.68 | c, i
61-0195 | 2022-05-27 23:15 | EDT | 4.191 |  | 18.174 |  | 8.46 |  | 106.7 |  | 44780.5 |  | 29.01 |  | 7.87 |  | 2.13 | i | 8.56 | i | 2.2 | c, i
61-0195 | 2022-05-27 23:30 | EDT | 4.126 |  | 18.156 |  | 8.46 |  | 106.7 |  | 44781.6 |  | 29.01 |  | 7.87 |  | 1.78 | i | 7.15 | i | 1.63 | c, i
61-0195 | 2022-05-27 23:45 | EDT | 4.076 |  | 18.15 |  | 8.46 |  | 106.7 |  | 44782.4 |  | 29.01 |  | 7.88 |  | 1.95 | i | 7.85 | i | 1.97 | c, i
61-0195 | 2022-05-28 | EDT | 4.04 |  | 18.141 |  | 8.45 |  | 106.5 |  | 44779.9 |  | 29.01 |  | 7.88 |  | 1.69 | i | 6.8 | i | 1.49 | c, i
61-0195 | 2022-05-28 00:15 | EDT | 4.013 |  | 18.139 |  | 8.44 |  | 106.4 |  | 44779.7 |  | 29.01 |  | 7.88 |  | 1.56 | i | 6.25 | i | 1.46 | c, i
61-0195 | 2022-05-28 00:30 | EDT | 3.999 |  | 18.132 |  | 8.42 |  | 106.1 |  | 44778.5 |  | 29.01 |  | 7.87 |  | 1.57 | i | 6.33 | i | 1.26 | c, i
61-0195 | 2022-05-28 00:45 | EDT | 3.978 |  | 18.128 |  | 8.41 |  | 105.9 |  | 44773.6 |  | 29.01 |  | 7.87 |  | 1.89 | i | 7.6 | i | 1.76 | c, i
61-0195 | 2022-05-28 01:00 | EDT | 3.994 |  | 18.134 |  | 8.36 |  | 105.4 |  | 44775 |  | 29.01 |  | 7.87 |  | 1.76 | i | 7.09 | i | 1.61 | c, i
61-0195 | 2022-05-28 01:15 | EDT | 4.006 |  | 18.142 |  | 8.35 |  | 105.3 |  | 44772.6 |  | 29.01 |  | 7.87 |  | 1.85 | i | 7.46 | i | 1.6 | c, i
61-0195 | 2022-05-28 01:30 | EDT | 4.036 |  | 18.164 |  | 8.33 |  | 105 |  | 44779 |  | 29.01 |  | 7.86 |  | 1.62 | i | 6.53 | i | 1.48 | c, i
61-0195 | 2022-05-28 01:45 | EDT | 4.072 |  | 18.18 |  | 8.29 |  | 104.5 |  | 44792.9 |  | 29.02 |  | 7.86 |  | 1.6 | i | 6.44 | i | 1.48 | c, i
61-0195 | 2022-05-28 02:00 | EDT | 4.101 |  | 18.193 |  | 8.26 |  | 104.2 |  | 44819.4 |  | 29.04 |  | 7.85 |  | 1.6 | i | 6.43 | i | 1.38 | c, i
61-0195 | 2022-05-28 02:15 | EDT | 4.126 |  | 18.185 |  | 8.27 |  | 104.3 |  | 44825.7 |  | 29.04 |  | 7.85 |  | 1.5 | i | 6.04 | i | 1.25 | c, i
61-0195 | 2022-05-28 02:30 | EDT | 4.133 |  | 18.176 |  | 8.24 |  | 103.9 |  | 44821.6 |  | 29.04 |  | 7.85 |  | 1.53 | i | 6.14 | i | 1.26 | c, i
61-0195 | 2022-05-28 02:45 | EDT | 4.134 |  | 18.171 |  | 8.24 |  | 103.9 |  | 44820 |  | 29.04 |  | 7.85 |  | 1.79 | i | 7.2 | i | 1.77 | c, i
61-0195 | 2022-05-28 03:00 | EDT | 4.149 |  | 18.134 |  | 8.25 |  | 104 |  | 44792.6 |  | 29.02 |  | 7.85 |  | 1.94 | i | 7.8 | i | 1.96 | c, i
61-0195 | 2022-05-28 03:15 | EDT | 4.175 |  | 18.034 |  | 8.31 |  | 104.5 |  | 44731.5 |  | 28.98 |  | 7.86 |  | 3.52 | i | 14.16 | i | 3.6 | c, i
61-0195 | 2022-05-28 03:30 | EDT | 4.209 |  | 17.8 |  | 8.51 |  | 106.5 |  | 44702.9 |  | 28.95 |  | 7.88 |  | 3.26 | i | 13.11 | i | 4.1 | c, i
61-0195 | 2022-05-28 03:45 | EDT | 4.248 |  | 17.826 |  | 8.55 |  | 107 |  | 44763.5 |  | 29 |  | 7.89 |  | 4.39 | i | 17.67 | i | 5.03 | c, i
61-0195 | 2022-05-28 04:00 | EDT | 4.3 |  | 17.826 |  | 8.54 |  | 107 |  | 44759.8 |  | 29 |  | 7.89 |  | 2.19 | i | 8.82 | i | 4.95 | c, i
61-0195 | 2022-05-28 04:15 | EDT | 4.36 |  | 17.864 |  | 8.51 |  | 106.7 |  | 44711.4 |  | 28.96 |  | 7.88 |  | 2.24 | i | 8.99 | i | 3.63 | c, i
61-0195 | 2022-05-28 04:30 | EDT | 4.431 |  | 17.826 |  | 8.48 |  | 106.2 |  | 44751.4 |  | 28.99 |  | 7.88 |  | 2.98 | i | 11.99 | i | 3.51 | c, i
61-0195 | 2022-05-28 04:45 | EDT | 4.507 |  | 17.829 |  | 8.44 |  | 105.7 |  | 44774.8 |  | 29.01 |  | 7.88 |  | 2.68 | i | 10.78 | i | 3.74 | c, i
61-0195 | 2022-05-28 05:00 | EDT | 4.584 |  | 17.824 |  | 8.42 |  | 105.4 |  | 44766.1 |  | 29 |  | 7.88 |  | 2.7 | i | 10.84 | i | 3.6 | c, i
61-0195 | 2022-05-28 05:15 | EDT | 4.644 |  | 17.815 |  | 8.38 |  | 105 |  | 44754.3 |  | 28.99 |  | 7.87 |  | 2.62 | i | 10.52 | i | 3.7 | c, i
61-0195 | 2022-05-28 05:30 | EDT | 4.726 |  | 17.813 |  | 8.38 |  | 105 |  | 44733.4 |  | 28.98 |  | 7.87 |  | 2.79 | i | 11.23 | i | 3.63 | c, i
61-0195 | 2022-05-28 05:45 | EDT | 4.803 |  | 17.812 |  | 8.36 |  | 104.7 |  | 44732 |  | 28.98 |  | 7.87 |  | 2.57 | i | 10.35 | i | 3.5 | c, i
61-0195 | 2022-05-28 06:00 | EDT | 4.896 |  | 17.814 |  | 8.36 |  | 104.7 |  | 44706.9 |  | 28.96 |  | 7.87 |  | 2.51 | i | 10.11 | i | 3.37 | c, i
61-0195 | 2022-05-28 06:15 | EDT | 4.947 |  | 17.817 |  | 8.35 |  | 104.6 |  | 44695 |  | 28.95 |  | 7.87 |  | 2.6 | i | 10.46 | i | 3.06 | c, i
61-0195 | 2022-05-28 06:30 | EDT | 4.997 |  | 17.821 |  | 8.36 |  | 104.6 |  | 44678.6 |  | 28.94 |  | 7.87 |  | 2.6 | i | 10.45 | i | 3.64 | c, i
61-0195 | 2022-05-28 06:45 | EDT | 5.056 |  | 17.823 |  | 8.33 |  | 104.3 |  | 44670.6 |  | 28.93 |  | 7.86 |  | 2.39 | i | 9.6 | i | 3.19 | c, i
61-0195 | 2022-05-28 07:00 | EDT | 5.089 |  | 17.829 |  | 8.36 |  | 104.7 |  | 44670.4 |  | 28.93 |  | 7.87 |  | 2.68 | i | 10.78 | i | 3.82 | c, i
61-0195 | 2022-05-28 07:15 | EDT | 5.099 |  | 17.826 |  | 8.36 |  | 104.6 |  | 44673.8 |  | 28.93 |  | 7.86 |  | 4.69 | i | 18.88 | i | 6.92 | c, i
61-0195 | 2022-05-28 07:30 | EDT | 5.092 |  | 17.816 |  | 8.34 |  | 104.4 |  | 44682.8 |  | 28.94 |  | 7.86 |  | 2.45 | i | 9.85 | i | 4.14 | c, i
61-0195 | 2022-05-28 07:45 | EDT | 5.079 |  | 17.821 |  | 8.34 |  | 104.4 |  | 44674.7 |  | 28.93 |  | 7.87 |  | 3.38 | i | 13.59 | i | 5.06 | c, i
61-0195 | 2022-05-28 08:00 | EDT | 5.048 |  | 17.819 |  | 8.34 |  | 104.4 |  | 44683.9 |  | 28.94 |  | 7.87 |  | 3.18 | i | 12.81 | i | 3.61 | c, i
61-0195 | 2022-05-28 08:15 | EDT | 5.012 |  | 17.811 |  | 8.29 |  | 103.7 |  | 44693.7 |  | 28.95 |  | 7.86 |  | 2.58 | i | 10.37 | i | 3.32 | c, i
61-0195 | 2022-05-28 08:30 | EDT | 4.961 |  | 17.81 |  | 8.25 |  | 103.3 |  | 44724.4 |  | 28.97 |  | 7.86 |  | 2.28 | i | 9.18 | i | 2.9 | c, i
61-0195 | 2022-05-28 08:45 | EDT | 4.897 |  | 17.795 |  | 8.24 |  | 103.1 |  | 44770.3 |  | 29 |  | 7.86 |  | 2.32 | i | 9.32 | i | 3.09 | c, i
61-0195 | 2022-05-28 09:00 | EDT | 4.822 |  | 17.8 |  | 8.25 |  | 103.3 |  | 44788.8 |  | 29.02 |  | 7.86 |  | 2.39 | i | 9.61 | i | 3.11 | c, i
61-0195 | 2022-05-28 09:15 | EDT | 4.733 |  | 17.87 |  | 8.21 |  | 102.9 |  | 44805 |  | 29.03 |  | 7.85 |  | 2.02 | i | 8.12 | i | 2.4 | c, i
61-0195 | 2022-05-28 09:30 | EDT | 4.65 |  | 17.876 |  | 8.3 |  | 104.1 |  | 44763.8 |  | 29 |  | 7.86 |  | 2.2 | i | 8.84 | i | 2.79 | c, i
61-0195 | 2022-05-28 09:45 | EDT | 4.567 |  | 17.869 |  | 8.36 |  | 104.8 |  | 44732.5 |  | 28.98 |  | 7.87 |  | 2.42 | i | 9.73 | i | 3.36 | c, i
61-0195 | 2022-05-28 10:00 | EDT | 4.478 |  | 17.841 |  | 8.38 |  | 105 |  | 44693.1 |  | 28.95 |  | 7.87 |  | 2.82 | i | 11.35 | i | 4.03 | c, i
61-0195 | 2022-05-28 10:15 | EDT | 4.385 |  | 17.84 |  | 8.34 |  | 104.5 |  | 44689.8 |  | 28.94 |  | 7.87 |  | 2.79 | i | 11.21 | i | 4 | c, i
61-0195 | 2022-05-28 10:30 | EDT | 4.289 |  | 17.853 |  | 8.38 |  | 105 |  | 44692.1 |  | 28.95 |  | 7.87 |  | 2.81 | i | 11.31 | i | 3.89 | c, i
61-0195 | 2022-05-28 10:45 | EDT | 4.199 |  | 17.882 |  | 8.54 |  | 107.1 |  | 44663.6 |  | 28.93 |  | 7.88 |  | 3.07 | i | 12.37 | i | 4.7 | c, i
61-0195 | 2022-05-28 11:00 | EDT | 4.107 |  | 17.864 |  | 8.43 |  | 105.6 |  | 44692.2 |  | 28.95 |  | 7.87 |  | 2.72 | i | 10.96 | i | 3.88 | c, i
61-0195 | 2022-05-28 11:15 | EDT | 4.037 |  | 17.873 |  | 8.43 |  | 105.7 |  | 44703.3 |  | 28.95 |  | 7.88 |  | 2.75 | i | 11.05 | i | 4.14 | c, i
61-0195 | 2022-05-28 11:30 | EDT | 3.984 |  | 17.871 |  | 8.42 |  | 105.5 |  | 44721.5 |  | 28.97 |  | 7.88 |  | 2.85 | i | 11.45 | i | 4.13 | c, i
61-0195 | 2022-05-28 11:45 | EDT | 3.933 |  | 17.874 |  | 8.41 |  | 105.4 |  | 44730.3 |  | 28.97 |  | 7.88 |  | 2.91 | i | 11.7 | i | 4.11 | c, i
61-0195 | 2022-05-28 12:00 | EDT | 3.889 |  | 17.891 |  | 8.49 |  | 106.4 |  | 44720.9 |  | 28.97 |  | 7.88 |  | 2.57 | i | 10.33 | i | 4.43 | c, i
61-0195 | 2022-05-28 12:15 | EDT | 3.856 |  | 17.893 |  | 8.44 |  | 105.8 |  | 44721.8 |  | 28.97 |  | 7.88 |  | 3.05 | i | 12.28 | i | 4.66 | c, i
61-0195 | 2022-05-28 12:30 | EDT | 3.843 |  | 17.955 |  | 8.74 |  | 109.7 |  | 44661.8 |  | 28.93 |  | 7.9 |  | 3.2 | i | 12.86 | i | 5.85 | c, i
61-0195 | 2022-05-28 12:45 | EDT | 3.826 |  | 17.975 |  | 8.85 |  | 111.1 |  | 44641.3 |  | 28.91 |  | 7.91 |  | 3.35 | i | 13.48 | i | 5.25 | c, i
61-0195 | 2022-05-28 13:00 | EDT | 3.841 |  | 17.98 |  | 8.86 |  | 111.3 |  | 44634.4 |  | 28.91 |  | 7.91 |  | 3.68 | i | 14.81 | i | 5.19 | c, i
61-0195 | 2022-05-28 13:15 | EDT | 3.869 |  | 17.989 |  | 8.89 |  | 111.6 |  | 44633.4 |  | 28.9 |  | 7.91 |  | 3.47 | i | 13.97 | i | 5.45 | c, i
61-0195 | 2022-05-28 13:30 | EDT | 3.905 |  | 17.999 |  | 8.89 |  | 111.6 |  | 44625.5 |  | 28.9 |  | 7.91 |  | 3.45 | i | 13.9 | i | 5.77 | c, i
61-0195 | 2022-05-28 13:45 | EDT | 3.984 |  | 17.995 |  | 8.85 |  | 111.2 |  | 44634.3 |  | 28.91 |  | 7.91 |  | 3.91 | i | 15.75 | i | 6.15 | c, i
61-0195 | 2022-05-28 14:00 | EDT | 4.056 |  | 18.016 |  | 8.84 |  | 111.1 |  | 44650 |  | 28.92 |  | 7.91 |  | 3.73 | i | 15.03 | i | 5.95 | c, i
61-0195 | 2022-05-28 14:15 | EDT | 4.117 |  | 18.022 |  | 8.85 |  | 111.2 |  | 44665 |  | 28.93 |  | 7.91 |  | 5.86 | i | 23.59 | i | 4.82 | c, i
61-0195 | 2022-05-28 14:30 | EDT | 4.177 |  | 18.038 |  | 8.88 |  | 111.6 |  | 44676.2 |  | 28.94 |  | 7.91 |  | 3.48 | i | 14.01 | i | 5.17 | c, i
61-0195 | 2022-05-28 14:45 | EDT | 4.233 |  | 18.05 |  | 8.91 |  | 112 |  | 44695.3 |  | 28.95 |  | 7.91 |  | 3.56 | i | 14.31 | i | 5.12 | c, i
61-0195 | 2022-05-28 15:00 | EDT | 4.281 |  | 18.057 |  | 8.92 |  | 112.2 |  | 44724.8 |  | 28.97 |  | 7.91 |  | 3.57 | i | 14.38 | i | 5.34 | c, i
61-0195 | 2022-05-28 15:15 | EDT | 4.327 |  | 18.088 |  | 9.05 |  | 113.9 |  | 44755.7 |  | 28.99 |  | 7.92 |  | 3.45 | i | 13.89 | i | 5.14 | c, i
61-0195 | 2022-05-28 15:30 | EDT | 4.371 |  | 18.121 |  | 9.04 |  | 113.8 |  | 44778.5 |  | 29.01 |  | 7.92 |  | 2.99 | i | 12.02 | i | 5.48 | c, i
61-0195 | 2022-05-28 15:45 | EDT | 4.422 |  | 18.115 |  | 9.06 |  | 114.1 |  | 44759 |  | 29 |  | 7.93 |  | 3.43 | i | 13.82 | i | 5.15 | c, i
61-0195 | 2022-05-28 16:00 | EDT | 4.473 |  | 18.179 |  | 8.99 |  | 113.3 |  | 44802.3 |  | 29.03 |  | 7.92 |  | 3.03 | i | 12.19 | i | 4.23 | c, i
61-0195 | 2022-05-28 16:15 | EDT | 4.531 |  | 18.205 |  | 8.99 |  | 113.5 |  | 44802.6 |  | 29.03 |  | 7.92 |  | 3.14 | i | 12.64 | i | 4.34 | c, i
61-0195 | 2022-05-28 16:30 | EDT | 4.591 |  | 18.3 |  | 8.97 |  | 113.4 |  | 44817.4 |  | 29.04 |  | 7.92 |  | 2.9 | i | 11.66 | i | 3.78 | c, i
61-0195 | 2022-05-28 16:45 | EDT | 4.641 |  | 18.484 |  | 8.74 |  | 110.8 |  | 44805.7 |  | 29.03 |  | 7.89 |  | 2.36 | i | 9.5 | i | 2.63 | c, i
61-0195 | 2022-05-28 17:00 | EDT | 4.68 |  | 18.511 |  | 8.72 |  | 110.6 |  | 44792.2 |  | 29.02 |  | 7.89 |  | 2.25 | i | 9.05 | i | 2.53 | c, i
61-0195 | 2022-05-28 17:15 | EDT | 4.731 |  | 18.508 |  | 8.71 |  | 110.5 |  | 44786.5 |  | 29.02 |  | 7.89 |  | 2.17 | i | 8.75 | i | 2.57 | c, i
61-0195 | 2022-05-28 17:30 | EDT | 4.781 |  | 18.515 |  | 8.66 |  | 109.9 |  | 44786.9 |  | 29.02 |  | 7.88 |  | 2.23 | i | 8.99 | i | 2.43 | c, i
61-0195 | 2022-05-28 17:45 | EDT | 4.841 |  | 18.52 |  | 8.65 |  | 109.8 |  | 44785.5 |  | 29.02 |  | 7.88 |  | 2.37 | i | 9.54 | i | 2.47 | c, i
61-0195 | 2022-05-28 18:00 | EDT | 4.907 |  | 18.533 |  | 8.64 |  | 109.6 |  | 44783.9 |  | 29.01 |  | 7.88 |  | 2.34 | i | 9.43 | i | 2.52 | c, i
61-0195 | 2022-05-28 18:15 | EDT | 4.971 |  | 18.537 |  | 8.65 |  | 109.9 |  | 44772.3 |  | 29.01 |  | 7.88 |  | 2.51 | i | 10.09 | i | 2.93 | c, i
61-0195 | 2022-05-28 18:30 | EDT | 5.023 |  | 18.53 |  | 8.67 |  | 110 |  | 44771.5 |  | 29.01 |  | 7.88 |  | 2.66 | i | 10.7 | i | 3.12 | c, i
61-0195 | 2022-05-28 18:45 | EDT | 5.074 |  | 18.467 |  | 8.87 |  | 112.4 |  | 44699.3 |  | 28.95 |  | 7.91 |  | 3.16 | i | 12.7 | i | 5.99 | c, i
61-0195 | 2022-05-28 19:00 | EDT | 5.127 |  | 18.43 |  | 8.97 |  | 113.6 |  | 44691.9 |  | 28.95 |  | 7.91 |  | 3.6 | i | 14.47 | i | 4.88 | c, i
61-0195 | 2022-05-28 19:15 | EDT | 5.168 |  | 18.394 |  | 9.07 |  | 114.8 |  | 44659.8 |  | 28.92 |  | 7.92 |  | 4.89 | i | 19.7 | i | 5.24 | c, i
61-0195 | 2022-05-28 19:30 | EDT | 5.198 |  | 18.409 |  | 8.97 |  | 113.6 |  | 44685 |  | 28.94 |  | 7.91 |  | 3.53 | i | 14.19 | i | 5.79 | c, i
61-0195 | 2022-05-28 19:45 | EDT | 5.223 |  | 18.448 |  | 8.81 |  | 111.6 |  | 44705.3 |  | 28.96 |  | 7.9 |  | 3.09 | i | 12.42 | i | 3.74 | c, i
61-0195 | 2022-05-28 20:00 | EDT | 5.228 |  | 18.463 |  | 8.46 |  | 107.2 |  | 44750.1 |  | 28.99 |  | 7.86 |  | 3.43 | i | 13.81 | i | 4.34 | c, i
61-0195 | 2022-05-28 20:15 | EDT | 5.224 |  | 18.455 |  | 8.57 |  | 108.7 |  | 44738.9 |  | 28.98 |  | 7.88 |  | 3.36 | i | 13.52 | i | 4.43 | c, i
61-0195 | 2022-05-28 20:30 | EDT | 5.198 |  | 18.436 |  | 8.54 |  | 108.2 |  | 44756.5 |  | 28.99 |  | 7.88 |  | 3.6 | i | 14.51 | i | 5.12 | c, i
61-0195 | 2022-05-28 20:45 | EDT | 5.165 |  | 18.428 |  | 8.78 |  | 111.2 |  | 44724.7 |  | 28.97 |  | 7.9 |  | 3.44 | i | 13.84 | i | 5.13 | c, i
61-0195 | 2022-05-28 21:00 | EDT | 5.117 |  | 18.398 |  | 8.77 |  | 111 |  | 44711.8 |  | 28.96 |  | 7.89 |  | 4.28 | i | 17.22 | i | 6.03 | c, i
61-0195 | 2022-05-28 21:15 | EDT | 5.06 |  | 18.374 |  | 8.85 |  | 112 |  | 44674.8 |  | 28.94 |  | 7.91 |  | 5.18 | i | 20.84 | i | 6.48 | c, i
61-0195 | 2022-05-28 21:30 | EDT | 4.988 |  | 18.377 |  | 8.82 |  | 111.5 |  | 44671 |  | 28.93 |  | 7.9 |  | 4.72 | i | 18.99 | i | 7.59 | c, i
61-0195 | 2022-05-28 21:45 | EDT | 4.916 |  | 18.362 |  | 8.88 |  | 112.3 |  | 44666.1 |  | 28.93 |  | 7.91 |  | 3.52 | i | 14.18 | i | 4.91 | c, i
61-0195 | 2022-05-28 22:00 | EDT | 4.837 |  | 18.371 |  | 8.84 |  | 111.9 |  | 44666.4 |  | 28.93 |  | 7.9 |  | 3.26 | i | 13.14 | i | 5.38 | c, i
61-0195 | 2022-05-28 22:15 | EDT | 4.741 |  | 18.366 |  | 8.86 |  | 112 |  | 44662.7 |  | 28.93 |  | 7.9 |  | 3.24 | i | 13.03 | i | 5.13 | c, i
61-0195 | 2022-05-28 22:30 | EDT | 4.643 |  | 18.381 |  | 8.84 |  | 111.8 |  | 44664.3 |  | 28.93 |  | 7.9 |  | 3.36 | i | 13.5 | i | 5.22 | c, i
61-0195 | 2022-05-28 22:45 | EDT | 4.544 |  | 18.39 |  | 8.85 |  | 112 |  | 44665.8 |  | 28.93 |  | 7.9 |  | ## | i | ## | i | 5.06 | c, i
61-0195 | 2022-05-28 23:00 | EDT | 4.445 |  | 18.384 |  | 8.84 |  | 111.8 |  | 44665.7 |  | 28.93 |  | 7.9 |  | 3.44 | i | 13.84 | i | 5.07 | c, i
61-0195 | 2022-05-28 23:15 | EDT | 4.336 |  | 18.375 |  | 8.9 |  | 112.6 |  | 44652.9 |  | 28.92 |  | 7.91 |  | 3.73 | i | 15.03 | i | 5.54 | c, i
61-0195 | 2022-05-28 23:30 | EDT | 4.246 |  | 18.365 |  | 8.82 |  | 111.5 |  | 44683.3 |  | 28.94 |  | 7.9 |  | 4.1 | i | 16.49 | i | 5.68 | c, i
61-0195 | 2022-05-28 23:45 | EDT | 4.168 |  | 18.37 |  | 8.84 |  | 111.8 |  | 44676.3 |  | 28.94 |  | 7.9 |  | 4.81 | i | 19.38 | i | 6.94 | c, i
61-0195 | 2022-05-29 | EDT | 4.088 |  | 18.364 |  | 8.77 |  | 110.9 |  | 44696.7 |  | 28.95 |  | 7.9 |  | 4.59 | i | 18.46 | i | 9.11 | c, i
61-0195 | 2022-05-29 00:15 | EDT | 4.02 |  | 18.389 |  | 8.81 |  | 111.5 |  | 44660.4 |  | 28.93 |  | 7.9 |  | 4.18 | i | 16.83 | i | 6.88 | c, i
61-0195 | 2022-05-29 00:30 | EDT | 3.962 |  | 18.365 |  | 8.74 |  | 110.6 |  | 44700.2 |  | 28.95 |  | 7.9 |  | 5.22 | i | 21.02 | i | 8.77 | c, i
61-0195 | 2022-05-29 00:45 | EDT | 3.916 |  | 18.369 |  | 8.8 |  | 111.4 |  | 44707.9 |  | 28.96 |  | 7.9 |  | 5.76 | i | 23.21 | i | 8.74 | c, i
61-0195 | 2022-05-29 01:00 | EDT | 3.879 |  | 18.37 |  | 8.81 |  | 111.5 |  | 44713.6 |  | 28.96 |  | 7.9 |  | 4.5 | i | 18.13 | i | 9.57 | c, i
61-0195 | 2022-05-29 01:15 | EDT | 3.864 |  | 18.4 |  | 8.8 |  | 111.4 |  | 44668.7 |  | 28.93 |  | 7.9 |  | 3.78 | i | 15.23 | i | 6.64 | c, i
61-0195 | 2022-05-29 01:30 | EDT | 3.861 |  | 18.432 |  | 8.75 |  | 110.8 |  | 44638.5 |  | 28.91 |  | 7.89 |  | 3.75 | i | 15.07 | i | 5.28 | c, i
61-0195 | 2022-05-29 01:45 | EDT | 3.871 |  | 18.272 |  | 8.65 |  | 109.4 |  | 44864.2 |  | 29.07 |  | 7.88 |  | 6.08 | i | 24.47 | i | 12.52 | c, i
61-0195 | 2022-05-29 02:00 | EDT | 3.899 |  | 18.275 |  | 8.73 |  | 110.4 |  | 44851.6 |  | 29.06 |  | 7.89 |  | 4.69 | i | 18.86 | i | 8.18 | c, i
61-0195 | 2022-05-29 02:15 | EDT | 3.928 |  | 18.27 |  | 8.76 |  | 110.7 |  | 44858 |  | 29.07 |  | 7.89 |  | 4.18 | i | 16.81 | i | 6.92 | c, i
61-0195 | 2022-05-29 02:30 | EDT | 3.953 |  | 18.271 |  | 8.75 |  | 110.5 |  | 44844 |  | 29.06 |  | 7.89 |  | 4.81 | i | 19.37 | i | 6.51 | c, i
61-0195 | 2022-05-29 02:45 | EDT | 3.991 |  | 18.241 |  | 8.65 |  | 109.3 |  | 44896 |  | 29.09 |  | 7.88 |  | 4.07 | i | 16.37 | i | 6.78 | c, i
61-0195 | 2022-05-29 03:00 | EDT | 4.026 |  | 18.227 |  | 8.62 |  | 108.9 |  | 44912.2 |  | 29.11 |  | 7.88 |  | 4.17 | i | 16.8 | i | 6.89 | c, i
61-0195 | 2022-05-29 03:15 | EDT | 4.048 |  | 18.219 |  | 8.54 |  | 107.9 |  | 44936.4 |  | 29.12 |  | 7.88 |  | 4.41 | i | 17.74 | i | 7.25 | c, i
61-0195 | 2022-05-29 03:30 | EDT | 4.082 |  | 18.172 |  | 8.48 |  | 107 |  | 44973.6 |  | 29.15 |  | 7.87 |  | 3.82 | i | 15.38 | i | 6.08 | c, i
61-0195 | 2022-05-29 03:45 | EDT | 4.117 |  | 18.111 |  | 8.34 |  | 105.1 |  | 45027.5 |  | 29.19 |  | 7.86 |  | 3.88 | i | 15.6 | i | 6.2 | c, i
61-0195 | 2022-05-29 04:00 | EDT | 4.154 |  | 18.092 |  | 8.28 |  | 104.4 |  | 45050.6 |  | 29.21 |  | 7.86 |  | 3.38 | i | 13.59 | i | 5.14 | c, i
61-0195 | 2022-05-29 04:15 | EDT | 4.193 |  | 18.097 |  | 8.22 |  | 103.6 |  | 45055.5 |  | 29.21 |  | 7.85 |  | 3.34 | i | 13.45 | i | 5 | c, i
61-0195 | 2022-05-29 04:30 | EDT | 4.24 |  | 18.061 |  | 8.26 |  | 104 |  | 45132.2 |  | 29.26 |  | 7.86 |  | 2.91 | i | 11.69 | i | 3.86 | c, i
61-0195 | 2022-05-29 04:45 | EDT | 4.286 |  | 18.046 |  | 8.21 |  | 103.4 |  | 45166.8 |  | 29.29 |  | 7.85 |  | 3.45 | i | 13.87 | i | 4.92 | c, i
61-0195 | 2022-05-29 05:00 | EDT | 4.335 |  | 18.033 |  | 8.18 |  | 103 |  | 45181.6 |  | 29.3 |  | 7.85 |  | 3.5 | i | 14.08 | i | 5.27 | c, i
61-0195 | 2022-05-29 05:15 | EDT | 4.395 |  | 18.018 |  | 8.15 |  | 102.7 |  | 45199.9 |  | 29.31 |  | 7.85 |  | 3.25 | i | 13.08 | i | 5.06 | c, i
61-0195 | 2022-05-29 05:30 | EDT | 4.464 |  | 17.982 |  | 8.13 |  | 102.3 |  | 45239.5 |  | 29.34 |  | 7.84 |  | 3.07 | i | 12.34 | i | 3.88 | c, i
61-0195 | 2022-05-29 05:45 | EDT | 4.544 |  | 17.928 |  | 8.07 |  | 101.6 |  | 45297.8 |  | 29.38 |  | 7.84 |  | 3.51 | i | 14.12 | i | 5.31 | c, i
61-0195 | 2022-05-29 06:00 | EDT | 4.63 |  | 17.899 |  | 8.03 |  | 100.9 |  | 45326.7 |  | 29.4 |  | 7.83 |  | 3.82 | i | 15.39 | i | 5.79 | c, i
61-0195 | 2022-05-29 06:15 | EDT | 4.72 |  | 17.921 |  | 8.09 |  | 101.7 |  | 45295.4 |  | 29.38 |  | 7.84 |  | 3 | i | 12.07 | i | 3.87 | c, i
61-0195 | 2022-05-29 06:30 | EDT | 4.808 |  | 17.888 |  | 8.03 |  | 100.9 |  | 45313.2 |  | 29.39 |  | 7.83 |  | 2.88 | i | 11.59 | i | 4.21 | c, i
61-0195 | 2022-05-29 06:45 | EDT | 4.882 |  | 17.879 |  | 8.03 |  | 100.9 |  | 45231.1 |  | 29.34 |  | 7.83 |  | 2.93 | i | 11.81 | i | 3.94 | c, i
61-0195 | 2022-05-29 07:00 | EDT | 4.952 |  | 17.864 |  | 8.06 |  | 101.2 |  | 45204.1 |  | 29.32 |  | 7.83 |  | 2.47 | i | 9.94 | i | 3.2 | c, i
61-0195 | 2022-05-29 07:15 | EDT | 5.002 |  | 17.879 |  | 8.16 |  | 102.5 |  | 45161 |  | 29.28 |  | 7.84 |  | 2.69 | i | 10.83 | i | 2.94 | c, i
61-0195 | 2022-05-29 07:30 | EDT | 5.039 |  | 17.874 |  | 8.16 |  | 102.4 |  | 45187.9 |  | 29.3 |  | 7.84 |  | 2.59 | i | 10.42 | i | 3.34 | c, i
61-0195 | 2022-05-29 07:45 | EDT | 5.068 |  | 17.875 |  | 8.08 |  | 101.5 |  | 45167.3 |  | 29.29 |  | 7.84 |  | 3.01 | i | 12.12 | i | 4.33 | c, i
61-0195 | 2022-05-29 08:00 | EDT | 5.077 |  | 17.882 |  | 8.11 |  | 101.9 |  | 45159 |  | 29.28 |  | 7.84 |  | 4.95 | i | 19.91 | i | 4.43 | c, i
61-0195 | 2022-05-29 08:15 | EDT | 5.079 |  | 17.89 |  | 8.1 |  | 101.7 |  | 45150.9 |  | 29.28 |  | 7.84 |  | 2.84 | i | 11.44 | i | 3.63 | c, i
61-0195 | 2022-05-29 08:30 | EDT | 5.056 |  | 17.92 |  | 8.05 |  | 101.2 |  | 45165.9 |  | 29.29 |  | 7.84 |  | 2.82 | i | 11.34 | i | 3.61 | c, i
61-0195 | 2022-05-29 08:45 | EDT | 5.019 |  | 17.957 |  | 8.08 |  | 101.6 |  | 45162.5 |  | 29.29 |  | 7.84 |  | 2.45 | i | 9.85 | i | 3.44 | c, i
61-0195 | 2022-05-29 09:00 | EDT | 4.974 |  | 17.956 |  | 7.94 |  | 99.9 |  | 45240.5 |  | 29.34 |  | 7.82 |  | 3.07 | i | 12.35 | i | 3.65 | c, i
61-0195 | 2022-05-29 09:15 | EDT | 4.919 |  | 18.007 |  | 8.1 |  | 102 |  | 45194.4 |  | 29.31 |  | 7.84 |  | 2.93 | i | 11.81 | i | 3.34 | c, i
61-0195 | 2022-05-29 09:30 | EDT | 4.854 |  | 18.047 |  | 8.06 |  | 101.6 |  | 45155.7 |  | 29.28 |  | 7.84 |  | 2.53 | i | 10.19 | i | 3.4 | c, i
61-0195 | 2022-05-29 09:45 | EDT | 4.781 |  | 18.115 |  | 8.19 |  | 103.3 |  | 45089.7 |  | 29.23 |  | 7.85 |  | 2.33 | i | 9.38 | i | 2.84 | c, i
61-0195 | 2022-05-29 10:00 | EDT | 4.701 |  | 18.123 |  | 8.24 |  | 104 |  | 45076.7 |  | 29.22 |  | 7.85 |  | 3.17 | i | 12.74 | i | 3.26 | c, i
61-0195 | 2022-05-29 10:15 | EDT | 4.618 |  | 18.144 |  | 8.2 |  | 103.5 |  | 45039.2 |  | 29.2 |  | 7.85 |  | 3.18 | i | 12.79 | i | 3.69 | c, i
61-0195 | 2022-05-29 10:30 | EDT | 4.538 |  | 18.17 |  | 8.16 |  | 103 |  | 44972.1 |  | 29.15 |  | 7.85 |  | 2.09 | i | 8.39 | i | 3.09 | c, i
61-0195 | 2022-05-29 10:45 | EDT | 4.459 |  | 18.19 |  | 8.18 |  | 103.2 |  | 44911.8 |  | 29.11 |  | 7.85 |  | 2.55 | i | 10.27 | i | 3.13 | c, i
61-0195 | 2022-05-29 11:00 | EDT | 4.389 |  | 18.282 |  | 8.3 |  | 104.9 |  | 44825.5 |  | 29.04 |  | 7.86 |  | 2.27 | i | 9.13 | i | 3.93 | c, i
61-0195 | 2022-05-29 11:15 | EDT | 4.313 |  | 18.297 |  | 8.25 |  | 104.3 |  | 44806.9 |  | 29.03 |  | 7.86 |  | 2.7 | i | 10.88 | i | 3.65 | c, i
61-0195 | 2022-05-29 11:30 | EDT | 4.234 |  | 18.261 |  | 8.36 |  | 105.6 |  | 44860.5 |  | 29.07 |  | 7.86 |  | 2.27 | i | 9.14 | i | 3.79 | c, i
61-0195 | 2022-05-29 11:45 | EDT | 4.171 |  | 18.185 |  | 8.2 |  | 103.4 |  | 44947.8 |  | 29.13 |  | 7.84 |  | 3.62 | i | 14.55 | i | 4.56 | c, i
61-0195 | 2022-05-29 12:00 | EDT | 4.118 |  | 18.215 |  | 8.25 |  | 104.2 |  | 44926 |  | 29.12 |  | 7.85 |  | 2.88 | i | 11.59 | i | 4.06 | c, i
61-0195 | 2022-05-29 12:15 | EDT | 4.069 |  | 18.263 |  | 8.39 |  | 106.1 |  | 44908.9 |  | 29.1 |  | 7.85 |  | 3.07 | i | 12.34 | i | 4.7 | c, i
61-0195 | 2022-05-29 12:30 | EDT | 4.016 |  | 18.312 |  | 8.4 |  | 106.2 |  | 44853 |  | 29.06 |  | 7.86 |  | 3.5 | i | 14.09 | i | 4.06 | c, i
61-0195 | 2022-05-29 12:45 | EDT | 3.975 |  | 18.439 |  | 8.66 |  | 109.7 |  | 44715.2 |  | 28.96 |  | 7.89 |  | 2.7 | i | 10.87 | i | 3.6 | c, i
61-0195 | 2022-05-29 13:00 | EDT | 3.94 |  | 18.491 |  | 8.74 |  | 110.8 |  | 44686.2 |  | 28.94 |  | 7.89 |  | 2.64 | i | 10.62 | i | 3.74 | c, i
61-0195 | 2022-05-29 13:15 | EDT | 3.921 |  | 18.212 |  | 8.51 |  | 107.5 |  | 45012.6 |  | 29.18 |  | 7.86 |  | 3.58 | i | 14.41 | i | 5.67 | c, i
61-0195 | 2022-05-29 13:30 | EDT | 3.92 |  | 18.186 |  | 8.62 |  | 108.8 |  | 45050.4 |  | 29.21 |  | 7.86 |  | 3.49 | i | 14.04 | i | 5.54 | c, i
61-0195 | 2022-05-29 13:45 | EDT | 3.929 |  | 18.193 |  | 8.49 |  | 107.2 |  | 45023.8 |  | 29.19 |  | 7.86 |  | 3.13 | i | 12.6 | i | 4.45 | c, i
61-0195 | 2022-05-29 14:00 | EDT | 3.959 |  | 18.216 |  | 8.54 |  | 107.9 |  | 45008.5 |  | 29.18 |  | 7.86 |  | 3.26 | i | 13.11 | i | 4.48 | c, i
61-0195 | 2022-05-29 14:15 | EDT | 4.003 |  | 18.306 |  | 8.55 |  | 108.2 |  | 44914.1 |  | 29.11 |  | 7.87 |  | 2.73 | i | 10.99 | i | 3.67 | c, i
61-0195 | 2022-05-29 14:30 | EDT | 4.056 |  | 18.308 |  | 8.56 |  | 108.3 |  | 44917.2 |  | 29.11 |  | 7.87 |  | 2.83 | i | 11.37 | i | 3.21 | c, i
61-0195 | 2022-05-29 14:45 | EDT | 4.117 |  | 18.301 |  | 8.68 |  | 109.8 |  | 44936.5 |  | 29.12 |  | 7.87 |  | 2.95 | i | 11.86 | i | 4.18 | c, i
61-0195 | 2022-05-29 15:00 | EDT | 4.178 |  | 18.323 |  | 8.84 |  | 111.8 |  | 44936.8 |  | 29.12 |  | 7.88 |  | 3.04 | i | 12.23 | i | 4.39 | c, i
61-0195 | 2022-05-29 15:15 | EDT | 4.231 |  | 18.394 |  | 9.02 |  | 114.2 |  | 44879.8 |  | 29.08 |  | 7.9 |  | 3.04 | i | 12.23 | i | 4.32 | c, i
61-0195 | 2022-05-29 15:30 | EDT | 4.294 |  | 18.437 |  | 9.13 |  | 115.8 |  | 44838.4 |  | 29.05 |  | 7.9 |  | 2.79 | i | 11.23 | i | 3.94 | c, i
61-0195 | 2022-05-29 15:45 | EDT | 4.349 |  | 18.509 |  | 9.09 |  | 115.3 |  | 44781 |  | 29.01 |  | 7.9 |  | 2.79 | i | 11.23 | i | 3.88 | c, i
61-0195 | 2022-05-29 16:00 | EDT | 4.399 |  | 18.677 |  | 8.99 |  | 114.4 |  | 44614.2 |  | 28.89 |  | 7.9 |  | 2.62 | i | 10.56 | i | 3.26 | c, i
61-0195 | 2022-05-29 16:15 | EDT | 4.456 |  | 18.677 |  | 8.96 |  | 114 |  | 44644.1 |  | 28.91 |  | 7.9 |  | 2.96 | i | 11.9 | i | 3.81 | c, i
61-0195 | 2022-05-29 16:30 | EDT | 4.509 |  | 19.393 |  | 8.97 |  | 115.2 |  | 43844.4 |  | 28.34 |  | 7.88 |  | 1.7 | i | 6.82 | i | 1.68 | c, i
61-0195 | 2022-05-29 16:45 | EDT | 4.559 |  | 19.355 |  | 8.97 |  | 115.3 |  | 43923 |  | 28.39 |  | 7.89 |  | 1.92 | i | 7.71 | i | 2 | c, i
61-0195 | 2022-05-29 17:00 | EDT | 4.612 |  | 18.611 |  | 9.03 |  | 114.8 |  | 44708.2 |  | 28.96 |  | 7.9 |  | 3 | i | 12.06 | i | 3.78 | c, i
61-0195 | 2022-05-29 17:15 | EDT | 4.671 |  | 19.293 |  | 9.06 |  | 116.3 |  | 44135.8 |  | 28.55 |  | 7.9 |  | 1.85 | i | 7.44 | i | 1.83 | c, i
61-0195 | 2022-05-29 17:30 | EDT | 4.718 |  | 19.296 |  | 9.12 |  | 117.1 |  | 44248.8 |  | 28.63 |  | 7.91 |  | 1.87 | i | 7.51 | i | 1.84 | c, i
61-0195 | 2022-05-29 17:45 | EDT | 4.76 |  | 19.82 |  | 9.36 |  | 121.5 |  | 44346.5 |  | 28.7 |  | 7.93 |  | 1.99 | i | 8.02 | i | 1.93 | c, i
61-0195 | 2022-05-29 18:00 | EDT | 4.815 |  | 19.495 |  | 9.28 |  | 119.8 |  | 44401.7 |  | 28.74 |  | 7.93 |  | 2.46 | i | 9.89 | i | 2.55 | c, i
61-0195 | 2022-05-29 18:15 | EDT | 4.865 |  | 19.124 |  | 9.06 |  | 116.2 |  | 44546.2 |  | 28.84 |  | 7.91 |  | 2.77 | i | 11.15 | i | 3.16 | c, i
61-0195 | 2022-05-29 18:30 | EDT | 4.926 |  | 19.384 |  | 9.16 |  | 118 |  | 44397.3 |  | 28.73 |  | 7.92 |  | 2.97 | i | 11.96 | i | 3.3 | c, i
61-0195 | 2022-05-29 18:45 | EDT | 4.987 |  | 18.777 |  | 8.86 |  | 112.9 |  | 44623.2 |  | 28.9 |  | 7.89 |  | 3.43 | i | 13.8 | i | 4.73 | c, i
61-0195 | 2022-05-29 19:00 | EDT | 5.049 |  | 18.759 |  | 8.8 |  | 112.2 |  | 44627 |  | 28.9 |  | 7.89 |  | 3.21 | i | 12.9 | i | 4.82 | c, i
61-0195 | 2022-05-29 19:15 | EDT | 5.106 |  | 18.812 |  | 8.93 |  | 113.9 |  | 44591.9 |  | 28.88 |  | 7.89 |  | 3.71 | i | 14.92 | i | 5.14 | c, i
61-0195 | 2022-05-29 19:30 | EDT | 5.163 |  | 18.998 |  | 8.95 |  | 114.5 |  | 44535.2 |  | 28.83 |  | 7.9 |  | 3.64 | i | 14.66 | i | 5.28 | c, i
61-0195 | 2022-05-29 19:45 | EDT | 5.216 |  | 19.266 |  | 9.08 |  | 116.7 |  | 44451.1 |  | 28.77 |  | 7.91 |  | 3.44 | i | 13.86 | i | 4.14 | c, i
61-0195 | 2022-05-29 20:00 | EDT | 5.258 |  | 18.78 |  | 8.78 |  | 111.8 |  | 44473.7 |  | 28.79 |  | 7.88 |  | 3.6 | i | 14.49 | i | 4.93 | c, i
61-0195 | 2022-05-29 20:15 | EDT | 5.295 |  | 18.536 |  | 8.64 |  | 109.7 |  | 44699.6 |  | 28.95 |  | 7.86 |  | 4.42 | i | 17.8 | i | 6.45 | c, i
61-0195 | 2022-05-29 20:30 | EDT | 5.326 |  | 18.486 |  | 8.64 |  | 109.5 |  | 44738.1 |  | 28.98 |  | 7.87 |  | 4.04 | i | 16.26 | i | 5.95 | c, i
61-0195 | 2022-05-29 20:45 | EDT | 5.335 |  | 18.315 |  | 8.63 |  | 109.2 |  | 44910.5 |  | 29.1 |  | 7.86 |  | 4.36 | i | 17.54 | i | 7.6 | c, i
61-0195 | 2022-05-29 21:00 | EDT | 5.324 |  | 18.07 |  | 8.53 |  | 107.5 |  | 45236.2 |  | 29.34 |  | 7.85 |  | 5.82 | i | 23.43 | i | 9.58 | c, i
61-0195 | 2022-05-29 21:15 | EDT | 5.298 |  | 18.062 |  | 8.58 |  | 108.1 |  | 45252.7 |  | 29.35 |  | 7.85 |  | 4.23 | i | 17.02 | i | 7.72 | c, i
61-0195 | 2022-05-29 21:30 | EDT | 5.258 |  | 18.327 |  | 8.65 |  | 109.4 |  | 44918.4 |  | 29.11 |  | 7.87 |  | 3.9 | i | 15.69 | i | 5.97 | c, i
61-0195 | 2022-05-29 21:45 | EDT | 5.207 |  | 18.471 |  | 8.56 |  | 108.5 |  | 44781.3 |  | 29.01 |  | 7.86 |  | 3.76 | i | 15.11 | i | 5.64 | c, i
61-0195 | 2022-05-29 22:00 | EDT | 5.139 |  | 18.281 |  | 8.53 |  | 107.9 |  | 44991.3 |  | 29.16 |  | 7.85 |  | 3.26 | i | 13.13 | i | 4.3 | c, i
61-0195 | 2022-05-29 22:15 | EDT | 5.064 |  | 18.479 |  | 8.45 |  | 107.2 |  | 44741.4 |  | 28.98 |  | 7.85 |  | 3.99 | i | 16.07 | i | 7.21 | c, i
61-0195 | 2022-05-29 22:30 | EDT | 4.978 |  | 18.619 |  | 8.83 |  | 112.3 |  | 44780.4 |  | 29.01 |  | 7.89 |  | 4.12 | i | 16.57 | i | 6.5 | c, i
61-0195 | 2022-05-29 22:45 | EDT | 4.881 |  | 18.778 |  | 9.1 |  | 116.1 |  | 44778.2 |  | 29.01 |  | 7.92 |  | 3.36 | i | 13.51 | i | 4.63 | c, i
61-0195 | 2022-05-29 23:00 | EDT | 4.774 |  | 18.705 |  | 8.85 |  | 112.7 |  | 44731.5 |  | 28.98 |  | 7.89 |  | 3.45 | i | 13.9 | i | 5.19 | c, i
61-0195 | 2022-05-29 23:15 | EDT | 4.67 |  | 18.625 |  | 8.94 |  | 113.8 |  | 44861.6 |  | 29.07 |  | 7.9 |  | 3.32 | i | 13.38 | i | 4.47 | c, i
61-0195 | 2022-05-29 23:30 | EDT | 4.564 |  | 18.661 |  | 8.92 |  | 113.5 |  | 44862 |  | 29.07 |  | 7.9 |  | 3.11 | i | 12.5 | i | 4.06 | c, i
61-0195 | 2022-05-29 23:45 | EDT | 4.46 |  | 18.979 |  | 9.08 |  | 116.2 |  | 44515 |  | 28.82 |  | 7.92 |  | 2.81 | i | 11.32 | i | 3.99 | c, i
61-0195 | 2022-05-30 | EDT | 4.361 |  | 18.564 |  | 8.32 |  | 105.7 |  | 44717.3 |  | 28.97 |  | 7.85 |  | 3.32 | i | 13.36 | i | 4.54 | c, i
61-0195 | 2022-05-30 00:15 | EDT | 4.267 |  | 18.47 |  | 8.26 |  | 104.8 |  | 44833.7 |  | 29.05 |  | 7.84 |  | 3.62 | i | 14.56 | i | 5.17 | c, i
61-0195 | 2022-05-30 00:30 | EDT | 4.183 |  | 18.436 |  | 8.26 |  | 104.6 |  | 44836.2 |  | 29.05 |  | 7.85 |  | 3.04 | i | 12.22 | i | 3.82 | c, i
61-0195 | 2022-05-30 00:45 | EDT | 4.114 |  | 18.588 |  | 8.65 |  | 110 |  | 44737.5 |  | 28.98 |  | 7.88 |  | 2.89 | i | 11.63 | i | 3.83 | c, i
61-0195 | 2022-05-30 01:00 | EDT | 4.058 |  | 18.741 |  | 8.84 |  | 112.6 |  | 44601.2 |  | 28.88 |  | 7.9 |  | 2.64 | i | 10.62 | i | 3.47 | c, i
61-0195 | 2022-05-30 01:15 | EDT | 4.007 |  | 18.815 |  | 8.89 |  | 113.3 |  | 44447.1 |  | 28.77 |  | 7.89 |  | 2.27 | i | 9.13 | i | 3.15 | c, i
61-0195 | 2022-05-30 01:30 | EDT | 3.97 |  | 18.807 |  | 8.82 |  | 112.4 |  | 44400.4 |  | 28.74 |  | 7.89 |  | 2.4 | i | 9.66 | i | 2.93 | c, i
61-0195 | 2022-05-30 01:45 | EDT | 3.945 |  | 18.841 |  | 8.82 |  | 112.4 |  | 44370.9 |  | 28.72 |  | 7.89 |  | 2.49 | i | 10 | i | 3.03 | c, i
61-0195 | 2022-05-30 02:00 | EDT | 3.937 |  | 18.844 |  | 8.81 |  | 112.3 |  | 44337.3 |  | 28.69 |  | 7.88 |  | 2.85 | i | 11.46 | i | 3.77 | c, i
61-0195 | 2022-05-30 02:15 | EDT | 3.95 |  | 18.33 |  | 8.1 |  | 102.5 |  | 44862.3 |  | 29.07 |  | 7.82 |  | 4.45 | i | 17.9 | i | 8 | c, i
61-0195 | 2022-05-30 02:30 | EDT | 3.979 |  | 18.111 |  | 7.74 |  | 97.6 |  | 45137 |  | 29.27 |  | 7.79 |  | 4.56 | i | 18.37 | i | 7.19 | c, i
61-0195 | 2022-05-30 02:45 | EDT | 4.013 |  | 18.177 |  | 8 |  | 101.1 |  | 45068.9 |  | 29.22 |  | 7.81 |  | 3.23 | i | 12.99 | i | 4.89 | c, i
61-0195 | 2022-05-30 03:00 | EDT | 4.048 |  | 18.22 |  | 7.79 |  | 98.4 |  | 45041.3 |  | 29.2 |  | 7.8 |  | 3.62 | i | 14.57 | i | 5.31 | c, i
61-0195 | 2022-05-30 03:15 | EDT | 4.082 |  | 18.072 |  | 7.65 |  | 96.5 |  | 45228.2 |  | 29.33 |  | 7.78 |  | 4.15 | i | 16.72 | i | 6.42 | c, i
61-0195 | 2022-05-30 03:30 | EDT | 4.116 |  | 18.048 |  | 7.61 |  | 96 |  | 45262.7 |  | 29.36 |  | 7.78 |  | 4.04 | i | 16.26 | i | 6.44 | c, i
61-0195 | 2022-05-30 03:45 | EDT | 4.151 |  | 18.09 |  | 7.53 |  | 95 |  | 45243.6 |  | 29.35 |  | 7.77 |  | 3.68 | i | 14.79 | i | 5.58 | c, i
61-0195 | 2022-05-30 04:00 | EDT | 4.176 |  | 18.138 |  | 7.79 |  | 98.3 |  | 45195.8 |  | 29.31 |  | 7.8 |  | 3.58 | i | 14.41 | i | 5.66 | c, i
61-0195 | 2022-05-30 04:15 | EDT | 4.199 |  | 18.294 |  | 8.16 |  | 103.3 |  | 45096.1 |  | 29.24 |  | 7.84 |  | 3.07 | i | 12.35 | i | 4.44 | c, i
61-0195 | 2022-05-30 04:30 | EDT | 4.23 |  | 18.235 |  | 8.15 |  | 103.1 |  | 45162.1 |  | 29.29 |  | 7.84 |  | 3.6 | i | 14.47 | i | 5.62 | c, i
61-0195 | 2022-05-30 04:45 | EDT | 4.262 |  | 18.087 |  | 7.74 |  | 97.7 |  | 45307.5 |  | 29.39 |  | 7.8 |  | 3.6 | i | 14.47 | i | 5.62 | c, i
61-0195 | 2022-05-30 05:00 | EDT | 4.294 |  | 17.901 |  | 7.61 |  | 95.8 |  | 45445.9 |  | 29.49 |  | 7.77 |  | 3.65 | i | 14.7 | i | 5.75 | c, i
61-0195 | 2022-05-30 05:15 | EDT | 4.333 |  | 17.957 |  | 7.94 |  | 99.9 |  | 45406.5 |  | 29.46 |  | 7.81 |  | 3.99 | i | 16.07 | i | 6.72 | c, i
61-0195 | 2022-05-30 05:30 | EDT | 4.377 |  | 18.057 |  | 8.04 |  | 101.4 |  | 45359.9 |  | 29.43 |  | 7.82 |  | 2.84 | i | 11.44 | i | 5.97 | c, i
61-0195 | 2022-05-30 05:45 | EDT | 4.428 |  | 17.904 |  | 7.58 |  | 95.3 |  | 45455.6 |  | 29.5 |  | 7.78 |  | 4.07 | i | 16.38 | i | 5.52 | c, i
61-0195 | 2022-05-30 06:00 | EDT | 4.484 |  | 17.864 |  | 7.57 |  | 95.2 |  | 45482.5 |  | 29.52 |  | 7.77 |  | 3.95 | i | 15.92 | i | 6.23 | c, i
61-0195 | 2022-05-30 06:15 | EDT | 4.537 |  | 17.827 |  | 7.48 |  | 93.9 |  | 45500.6 |  | 29.53 |  | 7.76 |  | 4.58 | i | 18.45 | i | 8.24 | c, i
61-0195 | 2022-05-30 06:30 | EDT | 4.607 |  | 17.869 |  | 7.71 |  | 96.9 |  | 45491.6 |  | 29.52 |  | 7.79 |  | 3.37 | i | 13.57 | i | 4.97 | c, i
61-0195 | 2022-05-30 06:45 | EDT | 4.682 |  | 17.838 |  | 7.54 |  | 94.7 |  | 45518.4 |  | 29.54 |  | 7.78 |  | 4.12 | i | 16.58 | i | 3.4 | c, i
61-0195 | 2022-05-30 07:00 | EDT | 4.752 |  | 17.892 |  | 7.88 |  | 99.1 |  | 45490.6 |  | 29.52 |  | 7.8 |  | 3.05 | i | 12.26 | i | 4.15 | c, i
61-0195 | 2022-05-30 07:15 | EDT | 4.821 |  | 17.907 |  | 7.89 |  | 99.3 |  | 45523.4 |  | 29.55 |  | 7.81 |  | 2.29 | i | 9.22 | i | 2.4 | c, i
61-0195 | 2022-05-30 07:30 | EDT | 4.884 |  | 17.9 |  | 7.72 |  | 97.1 |  | 45493.2 |  | 29.52 |  | 7.79 |  | 2.74 | i | 11.01 | i | 3.35 | c, i
61-0195 | 2022-05-30 07:45 | EDT | 4.943 |  | 17.893 |  | 7.86 |  | 98.9 |  | 45488.2 |  | 29.52 |  | 7.8 |  | 2.53 | i | 10.16 | i | 3.54 | c, i
61-0195 | 2022-05-30 08:00 | EDT | 4.989 |  | 17.828 |  | 7.67 |  | 96.4 |  | 45553.5 |  | 29.57 |  | 7.78 |  | 2.61 | i | 10.5 | i | 3.28 | c, i
61-0195 | 2022-05-30 08:15 | EDT | 5.023 |  | 17.807 |  | 7.57 |  | 95 |  | 45568.4 |  | 29.58 |  | 7.77 |  | 3.88 | i | 15.62 | i | 3.9 | c, i
61-0195 | 2022-05-30 08:30 | EDT | 5.05 |  | 17.932 |  | 7.75 |  | 97.6 |  | 45466.6 |  | 29.51 |  | 7.8 |  | 2.52 | i | 10.15 | i | 2.73 | c, i
61-0195 | 2022-05-30 08:45 | EDT | 5.068 |  | 17.938 |  | 7.84 |  | 98.8 |  | 45455.3 |  | 29.5 |  | 7.81 |  | 2.55 | i | 10.26 | i | 3.09 | c, i
61-0195 | 2022-05-30 09:00 | EDT | 5.075 |  | 17.896 |  | 7.63 |  | 96.1 |  | 45500.9 |  | 29.53 |  | 7.78 |  | 2.91 | i | 11.69 | i | 3.84 | c, i
61-0195 | 2022-05-30 09:15 | EDT | 5.067 |  | 17.945 |  | 7.84 |  | 98.7 |  | 45446.1 |  | 29.49 |  | 7.81 |  | 2.67 | i | 10.73 | i | 3.49 | c, i
61-0195 | 2022-05-30 09:30 | EDT | 5.043 |  | 18.195 |  | 8.35 |  | 105.5 |  | 45255.1 |  | 29.35 |  | 7.85 |  | 1.88 | i | 7.57 | i | 1.97 | c, i
61-0195 | 2022-05-30 09:45 | EDT | 5.004 |  | 18.295 |  | 8.47 |  | 107.2 |  | 45166.9 |  | 29.29 |  | 7.87 |  | 1.92 | i | 7.71 | i | 1.98 | c, i
61-0195 | 2022-05-30 10:00 | EDT | 4.957 |  | 18.295 |  | 8.35 |  | 105.7 |  | 45142.1 |  | 29.27 |  | 7.86 |  | 1.98 | i | 7.96 | i | 2.06 | c, i
61-0195 | 2022-05-30 10:15 | EDT | 4.898 |  | 18.408 |  | 8.49 |  | 107.7 |  | 45130 |  | 29.26 |  | 7.87 |  | 2.59 | i | 10.41 | i | 1.91 | c, i
61-0195 | 2022-05-30 10:30 | EDT | 4.826 |  | 18.256 |  | 8.39 |  | 106.2 |  | 45195.2 |  | 29.31 |  | 7.86 |  | 1.73 | i | 6.94 | i | 1.71 | c, i
61-0195 | 2022-05-30 10:45 | EDT | 4.754 |  | 18.525 |  | 8.73 |  | 111 |  | 45100 |  | 29.24 |  | 7.89 |  | 2.01 | i | 8.08 | i | 2.07 | c, i
61-0195 | 2022-05-30 11:00 | EDT | 4.671 |  | 18.454 |  | 8.59 |  | 109.1 |  | 45152.5 |  | 29.28 |  | 7.88 |  | 1.83 | i | 7.34 | i | 2.23 | c, i
61-0195 | 2022-05-30 11:15 | EDT | 4.586 |  | 18.299 |  | 8.38 |  | 106.1 |  | 45242.8 |  | 29.34 |  | 7.85 |  | 2.18 | i | 8.76 | i | 2.6 | c, i
61-0195 | 2022-05-30 11:30 | EDT | 4.504 |  | 18.206 |  | 8.33 |  | 105.3 |  | 45332.4 |  | 29.41 |  | 7.85 |  | 2.17 | i | 8.72 | i | 2.68 | c, i
61-0195 | 2022-05-30 11:45 | EDT | 4.415 |  | 18.405 |  | 8.65 |  | 109.8 |  | 45149 |  | 29.28 |  | 7.86 |  | 2.4 | i | 9.67 | i | 3.07 | c, i
61-0195 | 2022-05-30 12:00 | EDT | 4.328 |  | 18.468 |  | 8.69 |  | 110.4 |  | 45099.7 |  | 29.24 |  | 7.89 |  | 2.9 | i | 11.68 | i | 5.14 | c, i
61-0195 | 2022-05-30 12:15 | EDT | 4.244 |  | 18.153 |  | 7.35 |  | 92.8 |  | 45243.3 |  | 29.34 |  | 7.75 |  | 3.06 | i | 12.3 | i | 5.21 | c, i
61-0195 | 2022-05-30 12:30 | EDT | 4.155 |  | 18.066 |  | 7.39 |  | 93.2 |  | 45207.1 |  | 29.32 |  | 7.75 |  | 3.98 | i | 16.03 | i | 6.63 | c, i
61-0195 | 2022-05-30 12:45 | EDT | 4.089 |  | 18.359 |  | 8.09 |  | 102.5 |  | 45012.2 |  | 29.18 |  | 7.83 |  | 2.76 | i | 11.11 | i | 4 | c, i
61-0195 | 2022-05-30 13:00 | EDT | 4.029 |  | 18.227 |  | 8.21 |  | 103.7 |  | 45012.3 |  | 29.18 |  | 7.82 |  | 2.99 | i | 12.03 | i | 5.68 | c, i
61-0195 | 2022-05-30 13:15 | EDT | 3.968 |  | 18.099 |  | 7.7 |  | 97.2 |  | 45162.7 |  | 29.29 |  | 7.78 |  | 2.72 | i | 10.96 | i | 4.07 | c, i
61-0195 | 2022-05-30 13:30 | EDT | 3.919 |  | 17.901 |  | 7.06 |  | 88.7 |  | 45351.2 |  | 29.42 |  | 7.7 |  | 3.83 | i | 15.4 | i | 6.97 | c, i
61-0195 | 2022-05-30 13:45 | EDT | 3.886 |  | 17.911 |  | 7.29 |  | 91.7 |  | 45339.6 |  | 29.41 |  | 7.71 |  | 4.24 | i | 17.08 | i | 6.96 | c, i
61-0195 | 2022-05-30 14:00 | EDT | 3.864 |  | 18.121 |  | 8.23 |  | 103.9 |  | 45248.8 |  | 29.35 |  | 7.85 |  | 3.16 | i | 12.71 | i | 3.2 | c, i
61-0195 | 2022-05-30 14:15 | EDT | 3.862 |  | 18.276 |  | 8.51 |  | 107.7 |  | 45155.7 |  | 29.28 |  | 7.88 |  | 2.54 | i | 10.2 | i | 2.12 | c, i
61-0195 | 2022-05-30 14:30 | EDT | 3.876 |  | 18.446 |  | 8.81 |  | 111.7 |  | 45048.5 |  | 29.21 |  | 7.9 |  | 2.45 | i | 9.87 | i | 3.2 | c, i
61-0195 | 2022-05-30 14:45 | EDT | 3.918 |  | 18.35 |  | 8.49 |  | 107.6 |  | 45146.9 |  | 29.28 |  | 7.89 |  | 2.22 | i | 8.92 | i | 2.66 | c, i
61-0195 | 2022-05-30 15:00 | EDT | 3.969 |  | 18.651 |  | 8.92 |  | 113.5 |  | 44872.3 |  | 29.08 |  | 7.92 |  | 2.44 | i | 9.8 | i | 2.59 | c, i
61-0195 | 2022-05-30 15:15 | EDT | 4.032 |  | 18.583 |  | 8.83 |  | 112.3 |  | 44924.2 |  | 29.12 |  | 7.91 |  | 2.25 | i | 9.06 | i | 2.64 | c, i
61-0195 | 2022-05-30 15:30 | EDT | 4.107 |  | 18.854 |  | 9.16 |  | 117 |  | 44722.8 |  | 28.97 |  | 7.93 |  | 2.11 | i | 8.5 | i | 2.73 | c, i
61-0195 | 2022-05-30 15:45 | EDT | 4.169 |  | 18.378 |  | 8.78 |  | 111.2 |  | 45009.9 |  | 29.18 |  | 7.88 |  | 2.11 | i | 8.49 | i | 3.2 | c, i
61-0195 | 2022-05-30 16:00 | EDT | 4.245 |  | 18.853 |  | 9.15 |  | 116.8 |  | 44668.1 |  | 28.93 |  | 7.92 |  | 2.4 | i | 9.65 | i | 2.6 | c, i
61-0195 | 2022-05-30 16:15 | EDT | 4.308 |  | 18.978 |  | 8.99 |  | 115 |  | 44582.9 |  | 28.87 |  | 7.93 |  | 2.57 | i | 10.34 | i | 2.59 | c, i
61-0195 | 2022-05-30 16:30 | EDT | 4.378 |  | 18.93 |  | 9.29 |  | 118.8 |  | 44581.4 |  | 28.87 |  | 7.93 |  | 2.26 | i | 9.09 | i | 2.31 | c, i
61-0195 | 2022-05-30 16:45 | EDT | 4.455 |  | 19 |  | 9.29 |  | 118.8 |  | 44540 |  | 28.84 |  | 7.93 |  | 2.38 | i | 9.58 | i | 2.26 | c, i
61-0195 | 2022-05-30 17:00 | EDT | 4.527 |  | 19.055 |  | 9.44 |  | 120.9 |  | 44480.2 |  | 28.8 |  | 7.94 |  | 2.34 | i | 9.42 | i | 2.3 | c, i
61-0195 | 2022-05-30 17:15 | EDT | 4.577 |  | 18.095 |  | 7.83 |  | 98.8 |  | 45355.1 |  | 29.43 |  | 7.78 |  | 3.91 | i | 15.75 | i | 6.57 | c, i
61-0195 | 2022-05-30 17:30 | EDT | 4.634 |  | 18.064 |  | 7.44 |  | 93.9 |  | 45312.7 |  | 29.39 |  | 7.74 |  | 4.52 | i | 18.18 | i | 6.67 | c, i
61-0195 | 2022-05-30 17:45 | EDT | 4.68 |  | 18.068 |  | 7.53 |  | 94.9 |  | 45304.6 |  | 29.39 |  | 7.74 |  | 4.52 | i | 18.21 | i | 7.25 | c, i
61-0195 | 2022-05-30 18:00 | EDT | 4.726 |  | 18.086 |  | 7.7 |  | 97.1 |  | 45284.9 |  | 29.37 |  | 7.77 |  | 4.65 | i | 18.74 | i | 7.06 | c, i
61-0195 | 2022-05-30 18:15 | EDT | 4.762 |  | 18.335 |  | 8.25 |  | 104.5 |  | 45106.5 |  | 29.25 |  | 7.83 |  | 4.23 | i | 17.02 | i | 4.71 | c, i
61-0195 | 2022-05-30 18:30 | EDT | 4.802 |  | 19.324 |  | 9.13 |  | 117.6 |  | 44635.2 |  | 28.91 |  | 7.92 |  | 2.89 | i | 11.62 | i | 3.18 | c, i
61-0195 | 2022-05-30 18:45 | EDT | 4.845 |  | 19.618 |  | 9.04 |  | 117.1 |  | 44736.3 |  | 28.98 |  | 7.92 |  | 3.18 | i | 12.81 | i | 2.49 | c, i
61-0195 | 2022-05-30 19:00 | EDT | 4.896 |  | 19.516 |  | 9.17 |  | 118.5 |  | 44527.1 |  | 28.83 |  | 7.93 |  | 2.55 | i | 10.27 | i | 2.82 | c, i
61-0195 | 2022-05-30 19:15 | EDT | 4.941 |  | 19.75 |  | 9.4 |  | 121.9 |  | 44411 |  | 28.74 |  | 7.94 |  | 2.21 | i | 8.87 | i | 2.22 | c, i
61-0195 | 2022-05-30 19:30 | EDT | 4.993 |  | 19.91 |  | 9.41 |  | 122.4 |  | 44434.9 |  | 28.76 |  | 7.95 |  | 2.03 | i | 8.18 | i | 2.05 | c, i
61-0195 | 2022-05-30 19:45 | EDT | 5.038 |  | 19.866 |  | 9.38 |  | 121.9 |  | 44404.4 |  | 28.74 |  | 7.94 |  | 2.27 | i | 9.14 | i | 2.37 | c, i
61-0195 | 2022-05-30 20:00 | EDT | 5.076 |  | 19.935 |  | 9.33 |  | 121.4 |  | 44415.7 |  | 28.75 |  | 7.94 |  | 2.35 | i | 9.45 | i | 1.82 | c, i
61-0195 | 2022-05-30 20:15 | EDT | 5.128 |  | 19.804 |  | 9.15 |  | 118.8 |  | 44494.3 |  | 28.8 |  | 7.93 |  | 1.94 | i | 7.8 | i | 2.38 | c, i
61-0195 | 2022-05-30 20:30 | EDT | 5.164 |  | 19.853 |  | 9.2 |  | 119.5 |  | 44437 |  | 28.76 |  | 7.93 |  | 2.19 | i | 8.82 | i | 2.31 | c, i
61-0195 | 2022-05-30 20:45 | EDT | 5.19 |  | 19.657 |  | 9 |  | 116.6 |  | 44523.5 |  | 28.82 |  | 7.92 |  | 2.94 | i | 11.83 | i | 2.93 | c, i
61-0195 | 2022-05-30 21:00 | EDT | 5.188 |  | 19.544 |  | 9.1 |  | 117.6 |  | 44520.4 |  | 28.82 |  | 7.92 |  | 2.76 | i | 11.09 | i | 3.28 | c, i
61-0195 | 2022-05-30 21:15 | EDT | 5.198 |  | 19.426 |  | 8.99 |  | 116 |  | 44616.8 |  | 28.89 |  | 7.91 |  | 3.69 | i | 14.84 | i | 4.84 | c, i
61-0195 | 2022-05-30 21:30 | EDT | 5.2 |  | 19.376 |  | 8.9 |  | 114.8 |  | 44675.4 |  | 28.93 |  | 7.9 |  | 4.09 | i | 16.45 | i | 5.39 | c, i
61-0195 | 2022-05-30 21:45 | EDT | 5.191 |  | 18.427 |  | 7.66 |  | 97.1 |  | 45069 |  | 29.22 |  | 7.78 |  | 5.89 | i | 23.69 | i | 8.84 | c, i
61-0195 | 2022-05-30 22:00 | EDT | 5.168 |  | 18.403 |  | 7.68 |  | 97.5 |  | 45096.2 |  | 29.24 |  | 7.78 |  | 6.14 | i | 24.7 | i | 9.71 | c, i
61-0195 | 2022-05-30 22:15 | EDT | 5.126 |  | 18.505 |  | 7.93 |  | 100.7 |  | 45084.3 |  | 29.23 |  | 7.8 |  | 5.52 | i | 22.24 | i | 9.05 | c, i
61-0195 | 2022-05-30 22:30 | EDT | 5.071 |  | 18.531 |  | 7.95 |  | 101.1 |  | 45100 |  | 29.24 |  | 7.81 |  | 5.23 | i | 21.04 | i | 8.73 | c, i
61-0195 | 2022-05-30 22:45 | EDT | 4.993 |  | 18.39 |  | 7.74 |  | 98.1 |  | 45159.7 |  | 29.28 |  | 7.78 |  | 5.46 | i | 21.97 | i | 7.84 | c, i
61-0195 | 2022-05-30 23:00 | EDT | 4.909 |  | 18.375 |  | 7.71 |  | 97.7 |  | 45150.1 |  | 29.28 |  | 7.78 |  | 4.78 | i | 19.23 | i | 7.01 | c, i
61-0195 | 2022-05-30 23:15 | EDT | 4.826 |  | 18.412 |  | 7.71 |  | 97.8 |  | 45133.6 |  | 29.27 |  | 7.78 |  | 4.32 | i | 17.39 | i | 5.9 | c, i
61-0195 | 2022-05-30 23:30 | EDT | 4.729 |  | 18.562 |  | 7.73 |  | 98.4 |  | 45064.2 |  | 29.22 |  | 7.79 |  | 5.52 | i | 22.22 | i | 7.26 | c, i
61-0195 | 2022-05-30 23:45 | EDT | 4.626 |  | 18.541 |  | 7.59 |  | 96.4 |  | 45058.3 |  | 29.21 |  | 7.77 |  | 5.15 | i | 20.74 | i | 7.92 | c, i
61-0195 | 2022-05-31 | EDT | 4.528 |  | 18.736 |  | 7.92 |  | 101 |  | 44944.3 |  | 29.13 |  | 7.8 |  | 4.05 | i | 16.3 | i | 5.24 | c, i
61-0195 | 2022-05-31 00:15 | EDT | 4.432 |  | 18.971 |  | 8.3 |  | 106.3 |  | 44817.9 |  | 29.04 |  | 7.83 |  | 3.58 | i | 14.42 | i | 4.47 | c, i
61-0195 | 2022-05-31 00:30 | EDT | 4.34 |  | 18.626 |  | 7.7 |  | 98 |  | 44968.8 |  | 29.15 |  | 7.78 |  | 4.17 | i | 16.8 | i | 5.94 | c, i
61-0195 | 2022-05-31 00:45 | EDT | 4.251 |  | 18.686 |  | 7.78 |  | 99.2 |  | 44938.2 |  | 29.13 |  | 7.79 |  | 3.73 | i | 15.02 | i | 5.41 | c, i
61-0195 | 2022-05-31 01:00 | EDT | 4.167 |  | 18.818 |  | 7.99 |  | 102 |  | 44917 |  | 29.11 |  | 7.81 |  | 4.19 | i | 16.84 | i | 6.4 | c, i
61-0195 | 2022-05-31 01:15 | EDT | 4.096 |  | 19.13 |  | 8.25 |  | 106 |  | 44906.4 |  | 29.1 |  | 7.85 |  | 2.71 | i | 10.91 | i | 3.21 | c, i
61-0195 | 2022-05-31 01:30 | EDT | 4.034 |  | 19.426 |  | 8.64 |  | 111.6 |  | 44758.8 |  | 29 |  | 7.88 |  | 2.56 | i | 10.29 | i | 3.11 | c, i
61-0195 | 2022-05-31 01:45 | EDT | 3.992 |  | 19.637 |  | 8.83 |  | 114.4 |  | 44661.2 |  | 28.92 |  | 7.9 |  | 2.34 | i | 9.41 | i | 2.76 | c, i
61-0195 | 2022-05-31 02:00 | EDT | 3.953 |  | 19.83 |  | 8.87 |  | 115.3 |  | 44631.4 |  | 28.9 |  | 7.91 |  | 2 | i | 8.04 | i | 2.1 | c, i
61-0195 | 2022-05-31 02:15 | EDT | 3.938 |  | 20.009 |  | 8.9 |  | 116 |  | 44604 |  | 28.88 |  | 7.91 |  | 1.91 | i | 7.66 | i | 2.12 | c, i
61-0195 | 2022-05-31 02:30 | EDT | 3.924 |  | 20.015 |  | 8.86 |  | 115.5 |  | 44576.6 |  | 28.86 |  | 7.91 |  | 2.04 | i | 8.19 | i | 2.14 | c, i
61-0195 | 2022-05-31 02:45 | EDT | 3.917 |  | 19.854 |  | 8.77 |  | 114 |  | 44641.2 |  | 28.91 |  | 7.91 |  | 2.39 | i | 9.6 | i | 2.9 | c, i
61-0195 | 2022-05-31 03:00 | EDT | 3.93 |  | 19.361 |  | 8.1 |  | 104.5 |  | 44924 |  | 29.11 |  | 7.87 |  | 2.55 | i | 10.25 | i | 3.07 | c, i
61-0195 | 2022-05-31 03:15 | EDT | 3.946 |  | 18.734 |  | 7.59 |  | 96.7 |  | 44918.9 |  | 29.11 |  | 7.78 |  | 3.93 | i | 15.83 | i | 5.33 | c, i
61-0195 | 2022-05-31 03:30 | EDT | 3.966 |  | 18.491 |  | 7.29 |  | 92.6 |  | 45063.3 |  | 29.22 |  | 7.73 |  | 4.36 | i | 17.56 | i | 5.83 | c, i
61-0195 | 2022-05-31 03:45 | EDT | 3.996 |  | 19.009 |  | 8.07 |  | 103.4 |  | 44804.6 |  | 29.03 |  | 7.83 |  | 3.81 | i | 15.33 | i | 5.48 | c, i
61-0195 | 2022-05-31 04:00 | EDT | 4.016 |  | 18.711 |  | 7.43 |  | 94.7 |  | 45001.8 |  | 29.17 |  | 7.77 |  | 3.27 | i | 13.17 | i | 4.6 | c, i
61-0195 | 2022-05-31 04:15 | EDT | 4.041 |  | 18.557 |  | 7.33 |  | 93.2 |  | 45069.2 |  | 29.22 |  | 7.75 |  | 3.38 | i | 13.61 | i | 4.52 | c, i
61-0195 | 2022-05-31 04:30 | EDT | 4.07 |  | 18.569 |  | 7.41 |  | 94.3 |  | 44986.2 |  | 29.16 |  | 7.74 |  | 4.38 | i | 17.63 | i | 6.17 | c, i
61-0195 | 2022-05-31 04:45 | EDT | 4.094 |  | 18.53 |  | 7.22 |  | 91.7 |  | 45067.7 |  | 29.22 |  | 7.74 |  | 3.66 | i | 14.73 | i | 5.04 | c, i
61-0195 | 2022-05-31 05:00 | EDT | 4.125 |  | 18.555 |  | 7.31 |  | 92.9 |  | 45064 |  | 29.22 |  | 7.75 |  | 3.34 | i | 13.43 | i | 4.59 | c, i
61-0195 | 2022-05-31 05:15 | EDT | 4.162 |  | 18.591 |  | 7.28 |  | 92.6 |  | 45050.8 |  | 29.21 |  | 7.75 |  | 3.44 | i | 13.84 | i | 4.6 | c, i
61-0195 | 2022-05-31 05:30 | EDT | 4.197 |  | 18.642 |  | 7.32 |  | 93.2 |  | 45022.7 |  | 29.19 |  | 7.75 |  | 3.03 | i | 12.2 | i | 3.83 | c, i
61-0195 | 2022-05-31 05:45 | EDT | 4.227 |  | 18.717 |  | 7.42 |  | 94.6 |  | 44998.7 |  | 29.17 |  | 7.76 |  | 3.05 | i | 12.26 | i | 3.54 | c, i
61-0195 | 2022-05-31 06:00 | EDT | 4.268 |  | 18.789 |  | 7.54 |  | 96.2 |  | 44959.9 |  | 29.14 |  | 7.78 |  | 2.86 | i | 11.49 | i | 3.51 | c, i
61-0195 | 2022-05-31 06:15 | EDT | 4.32 |  | 18.859 |  | 7.6 |  | 97.2 |  | 44923.7 |  | 29.11 |  | 7.78 |  | 2.82 | i | 11.34 | i | 3.35 | c, i
61-0195 | 2022-05-31 06:30 | EDT | 4.369 |  | 18.922 |  | 7.66 |  | 98 |  | 44915.6 |  | 29.11 |  | 7.79 |  | 3.44 | i | 13.84 | i | 4.6 | c, i
61-0195 | 2022-05-31 06:45 | EDT | 4.428 |  | 18.682 |  | 6.96 |  | 88.7 |  | 45026.9 |  | 29.19 |  | 7.71 |  | 2.93 | i | 11.8 | i | 3.38 | c, i
61-0195 | 2022-05-31 07:00 | EDT | 4.493 |  | 18.666 |  | 7.22 |  | 91.9 |  | 44972.3 |  | 29.15 |  | 7.75 |  | 2.96 | i | 11.9 | i | 3.45 | c, i
61-0195 | 2022-05-31 07:15 | EDT | 4.553 |  | 18.613 |  | 7.24 |  | 92.2 |  | 45014.6 |  | 29.18 |  | 7.75 |  | 2.7 | i | 10.85 | i | 3.06 | c, i
61-0195 | 2022-05-31 07:30 | EDT | 4.619 |  | 18.937 |  | 7.71 |  | 98.7 |  | 44901.9 |  | 29.1 |  | 7.79 |  | 2.61 | i | 10.5 | i | 2.9 | c, i
61-0195 | 2022-05-31 07:45 | EDT | 4.687 |  | 18.692 |  | 7.51 |  | 95.7 |  | 44997.4 |  | 29.17 |  | 7.77 |  | 3.27 | i | 13.15 | i | 9.03 | c, i
61-0195 | 2022-05-31 08:00 | EDT | 4.755 |  | 18.952 |  | 7.7 |  | 98.5 |  | 44896.3 |  | 29.09 |  | 7.8 |  | 2.98 | i | 11.98 | i | 3.71 | c, i
61-0195 | 2022-05-31 08:15 | EDT | 4.817 |  | 19 |  | 7.75 |  | 99.4 |  | 44880.7 |  | 29.08 |  | 7.8 |  | 2.87 | i | 11.54 | i | 2.92 | c, i
61-0195 | 2022-05-31 08:30 | EDT | 4.877 |  | 18.674 |  | 7.45 |  | 95 |  | 45039.7 |  | 29.2 |  | 7.76 |  | 2.38 | i | 9.59 | i | 2.63 | c, i
61-0195 | 2022-05-31 08:45 | EDT | 4.918 |  | 18.565 |  | 7.51 |  | 95.5 |  | 45084.6 |  | 29.23 |  | 7.77 |  | 2.6 | i | 10.46 | i | 3.23 | c, i
61-0195 | 2022-05-31 09:00 | EDT | 4.947 |  | 18.647 |  | 7.53 |  | 95.9 |  | 45053.4 |  | 29.21 |  | 7.77 |  | 2.42 | i | 9.73 | i | 2.8 | c, i
61-0195 | 2022-05-31 09:15 | EDT | 4.973 |  | 18.68 |  | 7.54 |  | 96.1 |  | 45053.3 |  | 29.21 |  | 7.77 |  | 2.51 | i | 10.09 | i | 2.96 | c, i
61-0195 | 2022-05-31 09:30 | EDT | 4.976 |  | 18.245 |  | 7.05 |  | 89.2 |  | 45238.6 |  | 29.34 |  | 7.7 |  | 3.97 | i | 15.97 | i | 6.19 | c, i
61-0195 | 2022-05-31 09:45 | EDT | 4.981 |  | 18.4 |  | 7.88 |  | 100 |  | 45273.7 |  | 29.37 |  | 7.75 |  | 2.68 | i | 10.78 | i | 3.07 | c, i
61-0195 | 2022-05-31 10:00 | EDT | 4.975 |  | 18.526 |  | 7.44 |  | 94.6 |  | 45273.6 |  | 29.37 |  | 7.79 |  | 2.23 | i | 8.97 | i | 2.2 | c, i
61-0195 | 2022-05-31 10:15 | EDT | 4.949 |  | 18.575 |  | 8.05 |  | 102.4 |  | 45208 |  | 29.32 |  | 7.83 |  | 1.92 | i | 7.71 | i | 2.3 | c, i
61-0195 | 2022-05-31 10:30 | EDT | 4.911 |  | 18.696 |  | 8.14 |  | 103.8 |  | 45166.1 |  | 29.29 |  | 7.84 |  | 2.02 | i | 8.14 | i | 1.82 | c, i
61-0195 | 2022-05-31 10:45 | EDT | 4.855 |  | 18.508 |  | 8.03 |  | 102.1 |  | 45221.5 |  | 29.33 |  | 7.82 |  | 1.89 | i | 7.59 | i | 1.91 | c, i
61-0195 | 2022-05-31 11:00 | EDT | 4.795 |  | 18.519 |  | 8.04 |  | 102.3 |  | 45237.1 |  | 29.34 |  | 7.82 |  | 1.91 | i | 7.67 | i | 1.89 | c, i
61-0195 | 2022-05-31 11:15 | EDT | 4.739 |  | 18.425 |  | 7.48 |  | 95 |  | 45274.6 |  | 29.37 |  | 7.8 |  | 2.33 | i | 9.35 | i | 2.72 | c, i
61-0195 | 2022-05-31 11:30 | EDT | 4.686 |  | 18.458 |  | 7.6 |  | 96.6 |  | 45266.3 |  | 29.36 |  | 7.79 |  | 2.23 | i | 8.96 | i | 2.56 | c, i
61-0195 | 2022-05-31 11:45 | EDT | 4.542 |  | 18.523 |  | 8.18 |  | 104 |  | 45244 |  | 29.35 |  | 7.84 |  | 1.9 | i | 7.65 | i | 1.9 | c, i
61-0195 | 2022-05-31 12:00 | EDT | 4.43 |  | 18.733 |  | 8.46 |  | 108 |  | 45241.7 |  | 29.34 |  | 7.86 |  | 1.69 | i | 6.81 | i | 1.52 | c, i
61-0195 | 2022-05-31 12:15 | EDT | 4.338 |  | 18.473 |  | 8.07 |  | 102.5 |  | 45270.5 |  | 29.37 |  | 7.82 |  | 2.45 | i | 9.86 | i | 2.71 | c, i
61-0195 | 2022-05-31 12:30 | EDT | 4.249 |  | 18.373 |  | 7.8 |  | 98.9 |  | 45329.1 |  | 29.41 |  | 7.8 |  | 2.48 | i | 9.98 | i | 2.73 | c, i
61-0195 | 2022-05-31 12:45 | EDT | 4.153 |  | 18.339 |  | 7.68 |  | 97.4 |  | 45346.7 |  | 29.42 |  | 7.78 |  | 2.5 | i | 10.06 | i | 2.88 | c, i
61-0195 | 2022-05-31 13:00 | EDT | 4.059 |  | 18.425 |  | 7.73 |  | 98.1 |  | 45308 |  | 29.39 |  | 7.79 |  | 2.53 | i | 10.18 | i | 2.97 | c, i
61-0195 | 2022-05-31 13:15 | EDT | 4.003 |  | 18.382 |  | 7.7 |  | 97.7 |  | 45330.4 |  | 29.41 |  | 7.79 |  | 2.7 | i | 10.85 | i | 3.11 | c, i
61-0195 | 2022-05-31 13:30 | EDT | 3.943 |  | 18.374 |  | 7.69 |  | 97.5 |  | 45341.6 |  | 29.42 |  | 7.79 |  | 2.75 | i | 11.06 | i | 3.24 | c, i
61-0195 | 2022-05-31 13:45 | EDT | 3.906 |  | 18.426 |  | 7.74 |  | 98.3 |  | 45315.4 |  | 29.4 |  | 7.79 |  | 2.77 | i | 11.14 | i | 3.27 | c, i
61-0195 | 2022-05-31 14:00 | EDT | 3.878 |  | 18.479 |  | 7.81 |  | 99.3 |  | 45298.6 |  | 29.39 |  | 7.8 |  | 2.7 | i | 10.88 | i | 3.19 | c, i
61-0195 | 2022-05-31 14:15 | EDT | 3.856 |  | 18.54 |  | 7.99 |  | 101.7 |  | 45309 |  | 29.39 |  | 7.81 |  | 2.56 | i | 10.32 | i | 3.08 | c, i
61-0195 | 2022-05-31 14:30 | EDT | 3.835 |  | 18.782 |  | 8.24 |  | 105.3 |  | 45205.8 |  | 29.32 |  | 7.84 |  | 2.7 | i | 10.85 | i | 2.96 | c, i
61-0195 | 2022-05-31 14:45 | EDT | 3.835 |  | 18.858 |  | 8.27 |  | 105.8 |  | 45152.5 |  | 29.28 |  | 7.84 |  | 2.71 | i | 10.9 | i | 2.88 | c, i
61-0195 | 2022-05-31 15:00 | EDT | 3.852 |  | 20.013 |  | 8.7 |  | 113.4 |  | 44417 |  | 28.75 |  | 7.89 |  | 2.15 | i | 8.64 | i | 2.12 | c, i
61-0195 | 2022-05-31 15:15 | EDT | 3.871 |  | 19.131 |  | 8.43 |  | 108.3 |  | 44942.2 |  | 29.13 |  | 7.86 |  | 2.77 | i | 11.13 | i | 3.24 | c, i
61-0195 | 2022-05-31 15:30 | EDT | 3.918 |  | 20.203 |  | 8.93 |  | 116.7 |  | 44224.5 |  | 28.61 |  | 7.91 |  | 1.95 | i | 7.82 | i | 1.86 | c, i
61-0195 | 2022-05-31 15:45 | EDT | 3.968 |  | 20.437 |  | 8.97 |  | 117.8 |  | 44208.2 |  | 28.59 |  | 7.91 |  | 1.85 | i | 7.45 | i | 1.78 | c, i
61-0195 | 2022-05-31 16:00 | EDT | 4.017 |  | 20.521 |  | 8.93 |  | 117.3 |  | 44172.1 |  | 28.57 |  | 7.91 |  | 1.76 | i | 7.07 | i | 1.72 | c, i
61-0195 | 2022-05-31 16:15 | EDT | 4.069 |  | 20.483 |  | 8.92 |  | 117.1 |  | 44171.8 |  | 28.57 |  | 7.91 |  | 1.7 | i | 6.84 | i | 1.52 | c, i
61-0195 | 2022-05-31 16:30 | EDT | 4.126 |  | 20.368 |  | 8.89 |  | 116.4 |  | 44112.9 |  | 28.52 |  | 7.9 |  | 1.76 | i | 7.06 | i | 1.71 | c, i
61-0195 | 2022-05-31 16:45 | EDT | 4.179 |  | 20.314 |  | 8.88 |  | 116.3 |  | 44098.1 |  | 28.51 |  | 7.9 |  | 1.81 | i | 7.29 | i | 1.69 | c, i
61-0195 | 2022-05-31 17:00 | EDT | 4.232 |  | 20.313 |  | 8.9 |  | 116.5 |  | 44118.6 |  | 28.53 |  | 7.9 |  | 1.79 | i | 7.19 | i | 1.7 | c, i
61-0195 | 2022-05-31 17:15 | EDT | 4.283 |  | 20.313 |  | 8.92 |  | 116.8 |  | 44197.9 |  | 28.59 |  | 7.9 |  | 1.82 | i | 7.33 | i | 1.79 | c, i
61-0195 | 2022-05-31 17:30 | EDT | 4.33 |  | 19.526 |  | 8.79 |  | 113.6 |  | 44613.1 |  | 28.89 |  | 7.86 |  | 3.41 | i | 13.73 | i | 3.42 | c, i
61-0195 | 2022-05-31 17:45 | EDT | 4.382 |  | 18.893 |  | 7.91 |  | 101.3 |  | 45112.1 |  | 29.25 |  | 7.8 |  | 3.8 | i | 15.31 | i | 4.52 | c, i
61-0195 | 2022-05-31 18:00 | EDT | 4.436 |  | 19.078 |  | 8.08 |  | 103.8 |  | 45070.2 |  | 29.22 |  | 7.82 |  | 3.21 | i | 12.92 | i | 3.61 | c, i
61-0195 | 2022-05-31 18:15 | EDT | 4.497 |  | 19.163 |  | 8.21 |  | 105.6 |  | 45072 |  | 29.22 |  | 7.84 |  | 2.79 | i | 11.21 | i | 2.98 | c, i
61-0195 | 2022-05-31 18:30 | EDT | 4.565 |  | 19.287 |  | 8.37 |  | 107.8 |  | 45051 |  | 29.21 |  | 7.85 |  | 2.64 | i | 10.61 | i | 2.7 | c, i
61-0195 | 2022-05-31 18:45 | EDT | 4.627 |  | 19.621 |  | 8.53 |  | 110.5 |  | 44721.9 |  | 28.97 |  | 7.86 |  | 2.34 | i | 9.4 | i | 2.58 | c, i
61-0195 | 2022-05-31 19:00 | EDT | 4.696 |  | 19.894 |  | 8.9 |  | 115.9 |  | 44674.4 |  | 28.93 |  | 7.9 |  | 2.34 | i | 9.39 | i | 2.3 | c, i
61-0195 | 2022-05-31 19:15 | EDT | 4.766 |  | 19.888 |  | 8.74 |  | 113.7 |  | 44626.5 |  | 28.9 |  | 7.89 |  | 2.3 | i | 9.24 | i | 2.33 | c, i
61-0195 | 2022-05-31 19:30 | EDT | 4.832 |  | 20.153 |  | 8.91 |  | 116.4 |  | 44315.5 |  | 28.67 |  | 7.9 |  | 2.28 | i | 9.16 | i | 2.2 | c, i
61-0195 | 2022-05-31 19:45 | EDT | 4.899 |  | 19.862 |  | 8.74 |  | 113.7 |  | 44627.2 |  | 28.9 |  | 7.88 |  | 2.36 | i | 9.47 | i | 2.35 | c, i
61-0195 | 2022-05-31 20:00 | EDT | 4.975 |  | 20.026 |  | 8.93 |  | 116.5 |  | 44565.7 |  | 28.85 |  | 7.9 |  | 2.27 | i | 9.14 | i | 2.3 | c, i
61-0195 | 2022-05-31 20:15 | EDT | 5.043 |  | 20.177 |  | 8.95 |  | 117 |  | 44421.4 |  | 28.75 |  | 7.91 |  | 2.23 | i | 8.98 | i | 2.26 | c, i
61-0195 | 2022-05-31 20:30 | EDT | 5.099 |  | 19.339 |  | 8.23 |  | 106.2 |  | 45029.7 |  | 29.19 |  | 7.84 |  | 3.39 | i | 13.63 | i | 3.37 | c, i
61-0195 | 2022-05-31 20:45 | EDT | 5.16 |  | 19.326 |  | 8.23 |  | 106.2 |  | 45033.9 |  | 29.19 |  | 7.84 |  | 3.27 | i | 13.17 | i | 3.46 | c, i
61-0195 | 2022-05-31 21:00 | EDT | 5.204 |  | 19.42 |  | 8.29 |  | 107.1 |  | 44946.6 |  | 29.13 |  | 7.85 |  | 3.22 | i | 12.95 | i | 3.58 | c, i
61-0195 | 2022-05-31 21:15 | EDT | 5.238 |  | 19.498 |  | 8.34 |  | 107.9 |  | 44877.9 |  | 29.08 |  | 7.86 |  | 2.98 | i | 11.97 | i | 3.01 | c, i
61-0195 | 2022-05-31 21:30 | EDT | 5.262 |  | 19.447 |  | 8.24 |  | 106.5 |  | 44907.8 |  | 29.1 |  | 7.85 |  | 3.5 | i | 14.1 | i | 4.07 | c, i
61-0195 | 2022-05-31 21:45 | EDT | 5.272 |  | 19.342 |  | 8.16 |  | 105.3 |  | 44985.9 |  | 29.16 |  | 7.84 |  | 3.48 | i | 14 | i | 4.39 | c, i
61-0195 | 2022-05-31 22:00 | EDT | 5.269 |  | 19.411 |  | 8.23 |  | 106.2 |  | 44930.5 |  | 29.12 |  | 7.84 |  | 3.46 | i | 13.94 | i | 4.38 | c, i
61-0195 | 2022-05-31 22:15 | EDT | 5.25 |  | 19.145 |  | 7.84 |  | 100.8 |  | 45104.4 |  | 29.24 |  | 7.81 |  | 4.03 | i | 16.22 | i | 6.22 | c, i
61-0195 | 2022-05-31 22:30 | EDT | 5.212 |  | 18.951 |  | 7.67 |  | 98.4 |  | 45189.8 |  | 29.31 |  | 7.79 |  | ## | i | ## | i | ## | c, i
61-0195 | 2022-05-31 22:45 | EDT | 5.167 |  | 19.129 |  | 7.82 |  | 100.5 |  | 45123.9 |  | 29.26 |  | 7.81 |  | 3.93 | i | 15.82 | i | 4.53 | c, i
61-0195 | 2022-05-31 23:00 | EDT | 5.118 |  | 19.011 |  | 7.95 |  | 102 |  | 45207.8 |  | 29.32 |  | 7.82 |  | 2.85 | i | 11.46 | i | 2.97 | c, i
61-0195 | 2022-05-31 23:15 | EDT | 5.052 |  | 18.757 |  | 7.95 |  | 101.6 |  | 45369.4 |  | 29.44 |  | 7.81 |  | 2.83 | i | 11.39 | i | 3.03 | c, i
61-0195 | 2022-05-31 23:30 | EDT | 4.972 |  | 18.905 |  | 8.09 |  | 103.7 |  | 45273.3 |  | 29.37 |  | 7.82 |  | 2.74 | i | 11.04 | i | 2.71 | c, i
61-0195 | 2022-05-31 23:45 | EDT | 4.889 |  | 18.66 |  | 7.68 |  | 97.9 |  | 45385.2 |  | 29.45 |  | 7.78 |  | 3.94 | i | 15.85 | i | 4.61 | c, i
61-0195 | 2022-06-01 | EDT | 4.798 |  | 18.617 |  | 7.55 |  | 96.2 |  | 45400.3 |  | 29.46 |  | 7.77 |  | 4.14 | i | 16.67 | i | 5.14 | c, i
61-0195 | 2022-06-01 00:15 | EDT | 4.701 |  | 18.584 |  | 7.46 |  | 95.1 |  | 45436.1 |  | 29.48 |  | 7.76 |  | 3.61 | i | 14.53 | i | 4.41 | c, i
61-0195 | 2022-06-01 00:30 | EDT | 4.609 |  | 18.569 |  | 7.57 |  | 96.4 |  | 45424.1 |  | 29.48 |  | 7.77 |  | 2.82 | i | 11.34 | i | 2.89 | c, i
61-0195 | 2022-06-01 00:45 | EDT | 4.514 |  | 18.496 |  | 7.41 |  | 94.3 |  | 45483 |  | 29.52 |  | 7.75 |  | 3.04 | i | 12.23 | i | 3.31 | c, i
61-0195 | 2022-06-01 01:00 | EDT | 4.424 |  | 18.764 |  | 7.5 |  | 95.8 |  | 45301.7 |  | 29.39 |  | 7.76 |  | 3.11 | i | 12.53 | i | 3.97 | c, i
61-0195 | 2022-06-01 01:15 | EDT | 4.342 |  | 20.146 |  | 7.93 |  | 103.6 |  | 44393.3 |  | 28.73 |  | 7.82 |  | 1.88 | i | 7.57 | i | 1.76 | c, i
61-0195 | 2022-06-01 01:30 | EDT | 4.258 |  | 18.513 |  | 7.24 |  | 92.2 |  | 45472.2 |  | 29.51 |  | 7.74 |  | 4.95 | i | 19.94 | i | 7.03 | c, i
61-0195 | 2022-06-01 01:45 | EDT | 4.191 |  | 18.369 |  | 7.15 |  | 90.8 |  | 45591.1 |  | 29.6 |  | 7.73 |  | 2.86 | i | 11.52 | i | 3.69 | c, i
61-0195 | 2022-06-01 02:00 | EDT | 4.141 |  | 18.418 |  | 6.97 |  | 88.5 |  | 45460.9 |  | 29.5 |  | 7.71 |  | 3.56 | i | 14.31 | i | 5.14 | c, i
61-0195 | 2022-06-01 02:15 | EDT | 4.084 |  | 18.469 |  | 6.98 |  | 88.7 |  | 45421.9 |  | 29.47 |  | 7.72 |  | 3.57 | i | 14.39 | i | 5.06 | c, i
61-0195 | 2022-06-01 02:30 | EDT | 4.036 |  | 18.375 |  | 7.03 |  | 89.3 |  | 45521.1 |  | 29.55 |  | 7.72 |  | 3.27 | i | 13.17 | i | 4.3 | c, i
61-0195 | 2022-06-01 02:45 | EDT | 4.008 |  | 18.363 |  | 7.08 |  | 89.8 |  | 45561 |  | 29.57 |  | 7.73 |  | 3.19 | i | 12.85 | i | 4.13 | c, i
61-0195 | 2022-06-01 03:00 | EDT | 3.997 |  | 18.419 |  | 6.96 |  | 88.4 |  | 45466.6 |  | 29.51 |  | 7.71 |  | 2.98 | i | 12.01 | i | 3.94 | c, i
61-0195 | 2022-06-01 03:15 | EDT | 3.997 |  | 18.427 |  | 6.99 |  | 88.8 |  | 45456.9 |  | 29.5 |  | 7.72 |  | 2.91 | i | 11.7 | i | 3.55 | c, i
61-0195 | 2022-06-01 03:30 | EDT | 4.014 |  | 18.59 |  | 7.36 |  | 93.8 |  | 45438.6 |  | 29.49 |  | 7.75 |  | 2.46 | i | 9.88 | i | 2.68 | c, i
61-0195 | 2022-06-01 03:45 | EDT | 4.047 |  | 19.01 |  | 7.73 |  | 99.2 |  | 45192.9 |  | 29.31 |  | 7.79 |  | 2.26 | i | 9.1 | i | 2.02 | c, i
61-0195 | 2022-06-01 04:00 | EDT | 4.078 |  | 19.199 |  | 7.69 |  | 99 |  | 45020.4 |  | 29.18 |  | 7.8 |  | 2.3 | i | 9.23 | i | 2.14 | c, i
61-0195 | 2022-06-01 04:15 | EDT | 4.113 |  | 19.59 |  | 7.86 |  | 101.7 |  | 44329 |  | 28.68 |  | 7.81 |  | 2.05 | i | 8.23 | i | 1.86 | c, i
61-0195 | 2022-06-01 04:30 | EDT | 4.142 |  | 19.349 |  | 7.85 |  | 100.9 |  | 44103.8 |  | 28.52 |  | 7.8 |  | 1.87 | i | 7.51 | i | 1.83 | c, i
61-0195 | 2022-06-01 04:45 | EDT | 4.159 |  | 19.326 |  | 7.86 |  | 100.9 |  | 43789.1 |  | 28.3 |  | 7.8 |  | 1.89 | i | 7.59 | i | 2.09 | c, i
61-0195 | 2022-06-01 05:00 | EDT | 4.187 |  | 19.391 |  | 7.86 |  | 101 |  | 43749.4 |  | 28.27 |  | 7.8 |  | 1.77 | i | 7.12 | i | 1.8 | c, i
61-0195 | 2022-06-01 05:15 | EDT | 4.208 |  | 19.274 |  | 7.84 |  | 100.5 |  | 43707.7 |  | 28.24 |  | 7.8 |  | 1.8 | i | 7.23 | i | 1.91 | c, i
61-0195 | 2022-06-01 05:30 | EDT | 4.226 |  | 19.371 |  | 7.87 |  | 101 |  | 43588 |  | 28.15 |  | 7.8 |  | 1.93 | i | 7.75 | i | 1.93 | c, i
61-0195 | 2022-06-01 05:45 | EDT | 4.244 |  | 18.81 |  | 7.08 |  | 90.5 |  | 45319.6 |  | 29.4 |  | 7.73 |  | 3.93 | i | 15.81 | i | 5.89 | c, i
61-0195 | 2022-06-01 06:00 | EDT | 4.272 |  | 18.853 |  | 7.13 |  | 91.3 |  | 45220.3 |  | 29.33 |  | 7.73 |  | 3.88 | i | 15.63 | i | 3.91 | c, i
61-0195 | 2022-06-01 06:15 | EDT | 4.289 |  | 18.964 |  | 7.02 |  | 89.9 |  | 45110.8 |  | 29.25 |  | 7.73 |  | 3.55 | i | 14.3 | i | 4.16 | c, i
61-0195 | 2022-06-01 06:30 | EDT | 4.319 |  | 18.691 |  | 6.79 |  | 86.7 |  | 45386.3 |  | 29.45 |  | 7.7 |  | 3.13 | i | 12.6 | i | 4.3 | c, i
61-0195 | 2022-06-01 06:45 | EDT | 4.362 |  | 18.565 |  | 6.75 |  | 86.1 |  | 45497.5 |  | 29.53 |  | 7.7 |  | 2.43 | i | 9.78 | i | 2.73 | c, i
61-0195 | 2022-06-01 07:00 | EDT | 4.399 |  | 18.68 |  | 6.75 |  | 86.2 |  | 45391.6 |  | 29.45 |  | 7.7 |  | 2.48 | i | 10 | i | 2.98 | c, i
61-0195 | 2022-06-01 07:15 | EDT | 4.456 |  | 18.439 |  | 6.8 |  | 86.5 |  | 45592.6 |  | 29.6 |  | 7.7 |  | 2.39 | i | 9.6 | i | 2.27 | c, i
61-0195 | 2022-06-01 07:30 | EDT | 4.514 |  | 18.622 |  | 6.96 |  | 88.8 |  | 45470.2 |  | 29.51 |  | 7.71 |  | 2.32 | i | 9.32 | i | 2.85 | c, i
61-0195 | 2022-06-01 07:45 | EDT | 4.576 |  | 18.269 |  | 6.94 |  | 88 |  | 45696.3 |  | 29.67 |  | 7.71 |  | 2.92 | i | 11.75 | i | 3.62 | c, i
61-0195 | 2022-06-01 08:00 | EDT | 4.639 |  | 18.646 |  | 7.17 |  | 91.5 |  | 45454.9 |  | 29.5 |  | 7.74 |  | 1.76 | i | 7.08 | i | 1.57 | c, i
61-0195 | 2022-06-01 08:15 | EDT | 4.709 |  | 18.467 |  | 7.27 |  | 92.4 |  | 45567.7 |  | 29.58 |  | 7.75 |  | 1.86 | i | 7.49 | i | 1.85 | c, i
61-0195 | 2022-06-01 08:30 | EDT | 4.784 |  | 18.249 |  | 7.09 |  | 89.9 |  | 45708.7 |  | 29.68 |  | 7.73 |  | 2.29 | i | 9.19 | i | 2.63 | c, i
61-0195 | 2022-06-01 08:45 | EDT | 4.831 |  | 18.071 |  | 6.95 |  | 87.9 |  | 45842.3 |  | 29.78 |  | 7.71 |  | 2.45 | i | 9.85 | i | 2.9 | c, i
61-0195 | 2022-06-01 09:00 | EDT | 4.883 |  | 18.035 |  | 6.9 |  | 87.1 |  | 45868.7 |  | 29.8 |  | 7.71 |  | 2.52 | i | 10.13 | i | 3.16 | c, i
61-0195 | 2022-06-01 09:15 | EDT | 4.919 |  | 18.211 |  | 7.11 |  | 90.1 |  | 45730.1 |  | 29.7 |  | 7.73 |  | 2.14 | i | 8.61 | i | 2.69 | c, i
61-0195 | 2022-06-01 09:30 | EDT | 4.949 |  | 18.029 |  | 6.9 |  | 87.2 |  | 45880.1 |  | 29.8 |  | 7.71 |  | 2.16 | i | 8.68 | i | 2.39 | c, i
61-0195 | 2022-06-01 09:45 | EDT | 4.968 |  | 17.992 |  | 6.88 |  | 86.9 |  | 45908.1 |  | 29.82 |  | 7.7 |  | 2.08 | i | 8.38 | i | 2.28 | c, i
61-0195 | 2022-06-01 10:00 | EDT | 4.971 |  | 17.979 |  | 6.89 |  | 87 |  | 45921.2 |  | 29.83 |  | 7.71 |  | 2.27 | i | 9.12 | i | 2.61 | c, i
61-0195 | 2022-06-01 10:15 | EDT | 4.967 |  | 17.968 |  | 6.9 |  | 87 |  | 45927.8 |  | 29.84 |  | 7.71 |  | 2.07 | i | 8.33 | i | 2.38 | c, i
61-0195 | 2022-06-01 10:30 | EDT | 4.959 |  | 17.934 |  | 6.97 |  | 88 |  | 45961.7 |  | 29.86 |  | 7.72 |  | 1.89 | i | 7.58 | i | 2.38 | c, i
61-0195 | 2022-06-01 10:45 | EDT | 4.945 |  | 17.889 |  | 6.95 |  | 87.6 |  | 46000.8 |  | 29.89 |  | 7.72 |  | 1.51 | i | 6.08 | i | 1.68 | c, i
61-0195 | 2022-06-01 11:00 | EDT | 4.923 |  | 17.847 |  | 6.93 |  | 87.3 |  | 46036 |  | 29.92 |  | 7.71 |  | 1.59 | i | 6.38 | i | 1.69 | c, i
61-0195 | 2022-06-01 11:15 | EDT | 4.897 |  | 17.82 |  | 6.91 |  | 87 |  | 46060.6 |  | 29.93 |  | 7.71 |  | 1.57 | i | 6.32 | i | 1.81 | c, i
61-0195 | 2022-06-01 11:30 | EDT | 4.856 |  | 17.807 |  | 6.91 |  | 87 |  | 46082.7 |  | 29.95 |  | 7.71 |  | 1.61 | i | 6.48 | i | 1.83 | c, i
61-0195 | 2022-06-01 11:45 | EDT | 4.81 |  | 17.809 |  | 6.98 |  | 87.8 |  | 46097.9 |  | 29.96 |  | 7.72 |  | 1.44 | i | 5.78 | i | 1.74 | c, i
61-0195 | 2022-06-01 12:00 | EDT | 4.755 |  | 17.824 |  | 7.05 |  | 88.8 |  | 46115 |  | 29.97 |  | 7.72 |  | 1.35 | i | 5.42 | i | 1.55 | c, i
61-0195 | 2022-06-01 12:15 | EDT | 4.687 |  | 17.849 |  | 7.11 |  | 89.5 |  | 46098.8 |  | 29.96 |  | 7.73 |  | 1.3 | i | 5.23 | i | 1.54 | c, i
61-0195 | 2022-06-01 12:30 | EDT | 4.612 |  | 17.869 |  | 7.09 |  | 89.4 |  | 46075.9 |  | 29.95 |  | 7.73 |  | 1.37 | i | 5.51 | i | 1.56 | c, i
61-0195 | 2022-06-01 12:45 | EDT | 4.535 |  | 17.903 |  | 7.15 |  | 90.1 |  | 46061.1 |  | 29.93 |  | 7.73 |  | 1.35 | i | 5.44 | i | 1.62 | c, i
61-0195 | 2022-06-01 13:00 | EDT | 4.442 |  | 17.921 |  | 7.17 |  | 90.5 |  | 46055.8 |  | 29.93 |  | 7.74 |  | 1.34 | i | 5.37 | i | 1.69 | c, i
61-0195 | 2022-06-01 13:15 | EDT | 4.35 |  | 17.945 |  | 7.2 |  | 90.9 |  | 46049.1 |  | 29.93 |  | 7.74 |  | 1.33 | i | 5.36 | i | 1.52 | c, i
61-0195 | 2022-06-01 13:30 | EDT | 4.255 |  | 18.229 |  | 7.45 |  | 94.4 |  | 45814.8 |  | 29.76 |  | 7.76 |  | 1.72 | i | 6.92 | i | 2.09 | c, i
61-0195 | 2022-06-01 13:45 | EDT | 4.157 |  | 17.962 |  | 7.19 |  | 90.8 |  | 46024.3 |  | 29.91 |  | 7.74 |  | 1.44 | i | 5.81 | i | 1.66 | c, i
61-0195 | 2022-06-01 14:00 | EDT | 4.072 |  | 17.96 |  | 7.14 |  | 90.1 |  | 46017.6 |  | 29.9 |  | 7.73 |  | 1.55 | i | 6.23 | i | 2.14 | c, i
61-0195 | 2022-06-01 14:15 | EDT | 3.995 |  | 17.976 |  | 7.12 |  | 89.9 |  | 46008.2 |  | 29.9 |  | 7.73 |  | 1.51 | i | 6.05 | i | 1.94 | c, i
61-0195 | 2022-06-01 14:30 | EDT | 3.949 |  | 17.979 |  | 7.1 |  | 89.7 |  | 46006.4 |  | 29.9 |  | 7.73 |  | 1.67 | i | 6.71 | i | 2.33 | c, i
61-0195 | 2022-06-01 14:45 | EDT | 3.906 |  | 17.988 |  | 7.11 |  | 89.8 |  | 45997.1 |  | 29.89 |  | 7.73 |  | 2.05 | i | 8.25 | i | 2.88 | c, i
61-0195 | 2022-06-01 15:00 | EDT | 3.87 |  | 17.994 |  | 7.1 |  | 89.6 |  | 45999.4 |  | 29.89 |  | 7.73 |  | 2.41 | i | 9.71 | i | 3.4 | c, i
61-0195 | 2022-06-01 15:15 | EDT | 3.859 |  | 17.989 |  | 7.11 |  | 89.8 |  | 46006.4 |  | 29.9 |  | 7.73 |  | 2.09 | i | 8.42 | i | 2.42 | c, i
61-0195 | 2022-06-01 15:30 | EDT | 3.845 |  | 17.988 |  | 7.08 |  | 89.4 |  | 46012.5 |  | 29.9 |  | 7.73 |  | 2.02 | i | 8.11 | i | 2.82 | c, i
61-0195 | 2022-06-01 15:45 | EDT | 3.861 |  | 17.978 |  | 7.14 |  | 90.1 |  | 46025.4 |  | 29.91 |  | 7.73 |  | 1.54 | i | 6.17 | i | 1.7 | c, i
61-0195 | 2022-06-01 16:00 | EDT | 3.912 |  | 17.962 |  | 7.19 |  | 90.8 |  | 46047.3 |  | 29.93 |  | 7.74 |  | 1.53 | i | 6.16 | i | 1.79 | c, i
61-0195 | 2022-06-01 16:15 | EDT | 3.97 |  | 17.957 |  | 7.16 |  | 90.4 |  | 46061.4 |  | 29.94 |  | 7.74 |  | 1.87 | i | 7.52 | i | 2.16 | c, i
61-0195 | 2022-06-01 16:30 | EDT | 4.043 |  | 17.95 |  | 7.17 |  | 90.5 |  | 46081.2 |  | 29.95 |  | 7.74 |  | 1.79 | i | 7.21 | i | 2.26 | c, i
61-0195 | 2022-06-01 16:45 | EDT | 4.134 |  | 17.951 |  | 7.2 |  | 90.9 |  | 46083.6 |  | 29.95 |  | 7.74 |  | 1.84 | i | 7.4 | i | 2.17 | c, i
61-0195 | 2022-06-01 17:00 | EDT | 4.206 |  | 17.96 |  | 7.15 |  | 90.3 |  | 46078.9 |  | 29.95 |  | 7.74 |  | 1.77 | i | 7.1 | i | 2.23 | c, i
61-0195 | 2022-06-01 17:15 | EDT | 4.282 |  | 17.949 |  | 7.14 |  | 90.2 |  | 46082.7 |  | 29.95 |  | 7.74 |  | 1.84 | i | 7.4 | i | 2.28 | c, i
61-0195 | 2022-06-01 17:30 | EDT | 4.338 |  | 17.956 |  | 7.13 |  | 90 |  | 46071.9 |  | 29.94 |  | 7.73 |  | 1.68 | i | 6.75 | i | 2.01 | c, i
61-0195 | 2022-06-01 17:45 | EDT | 4.403 |  | 17.961 |  | 7.1 |  | 89.6 |  | 46057.2 |  | 29.93 |  | 7.73 |  | 1.67 | i | 6.73 | i | 1.98 | c, i
61-0195 | 2022-06-01 18:00 | EDT | 4.45 |  | 17.968 |  | 7.1 |  | 89.6 |  | 46049.9 |  | 29.93 |  | 7.73 |  | 1.92 | i | 7.71 | i | 2.05 | c, i
61-0195 | 2022-06-01 18:15 | EDT | 4.51 |  | 17.971 |  | 7.03 |  | 88.8 |  | 46037.8 |  | 29.92 |  | 7.72 |  | 1.78 | i | 7.18 | i | 1.97 | c, i
61-0195 | 2022-06-01 18:30 | EDT | 4.557 |  | 18.043 |  | 7.36 |  | 93.1 |  | 46049.8 |  | 29.93 |  | 7.76 |  | 1.87 | i | 7.53 | i | 2.18 | c, i
61-0195 | 2022-06-01 18:45 | EDT | 4.596 |  | 18.077 |  | 7.42 |  | 93.8 |  | 46059.6 |  | 29.93 |  | 7.78 |  | 2.18 | i | 8.79 | i | 2.12 | c, i
61-0195 | 2022-06-01 19:00 | EDT | 4.636 |  | 18.179 |  | 7.71 |  | 97.7 |  | 46001.3 |  | 29.89 |  | 7.78 |  | 1.83 | i | 7.38 | i | 1.86 | c, i
61-0195 | 2022-06-01 19:15 | EDT | 4.684 |  | 18.298 |  | 7.98 |  | 101.3 |  | 45993.7 |  | 29.89 |  | 7.82 |  | 1.83 | i | 7.36 | i | 2.09 | c, i
61-0195 | 2022-06-01 19:30 | EDT | 4.717 |  | 17.995 |  | 7.06 |  | 89.1 |  | 46057 |  | 29.93 |  | 7.73 |  | 2.04 | i | 8.2 | i | 2.23 | c, i
61-0195 | 2022-06-01 19:45 | EDT | 4.749 |  | 17.989 |  | 7.05 |  | 89.1 |  | 46049.4 |  | 29.93 |  | 7.72 |  | 2.21 | i | 8.9 | i | 2.63 | c, i
61-0195 | 2022-06-01 20:00 | EDT | 4.786 |  | 18.017 |  | 7.13 |  | 90.1 |  | 46065.4 |  | 29.94 |  | 7.74 |  | 2.23 | i | 8.95 | i | 2.69 | c, i
61-0195 | 2022-06-01 20:15 | EDT | 4.816 |  | 18.01 |  | 7.16 |  | 90.5 |  | 46083.2 |  | 29.95 |  | 7.74 |  | 2.49 | i | 10 | i | 3.11 | c, i
61-0195 | 2022-06-01 20:30 | EDT | 4.854 |  | 18.019 |  | 7.19 |  | 91 |  | 46122.9 |  | 29.98 |  | 7.75 |  | 2.46 | i | 9.89 | i | 2.86 | c, i
61-0195 | 2022-06-01 20:45 | EDT | 4.892 |  | 18.004 |  | 7.16 |  | 90.5 |  | 46124.2 |  | 29.98 |  | 7.74 |  | 2.72 | i | 10.92 | i | 3.79 | c, i
61-0195 | 2022-06-01 21:00 | EDT | 4.93 |  | 18.001 |  | 7.16 |  | 90.5 |  | 46133.2 |  | 29.99 |  | 7.74 |  | 2.77 | i | 11.15 | i | 3.68 | c, i
61-0195 | 2022-06-01 21:15 | EDT | 4.959 |  | 18 |  | 7.15 |  | 90.4 |  | 46140.4 |  | 29.99 |  | 7.74 |  | 3.29 | i | 13.22 | i | 3.9 | c, i
61-0195 | 2022-06-01 21:30 | EDT | 4.991 |  | 18.003 |  | 7.13 |  | 90.2 |  | 46142.5 |  | 29.99 |  | 7.74 |  | 3.02 | i | 12.14 | i | 4.35 | c, i
61-0195 | 2022-06-01 21:45 | EDT | 5.029 |  | 18.01 |  | 7.19 |  | 90.9 |  | 46158.4 |  | 30.01 |  | 7.74 |  | 2.2 | i | 8.85 | i | 2.51 | c, i
61-0195 | 2022-06-01 22:00 | EDT | 5.057 |  | 17.997 |  | 7.13 |  | 90.1 |  | 46145.6 |  | 30 |  | 7.73 |  | 2.42 | i | 9.73 | i | 3.55 | c, i
61-0195 | 2022-06-01 22:15 | EDT | 5.087 |  | 18.014 |  | 7.19 |  | 90.9 |  | 46150 |  | 30 |  | 7.74 |  | 1.94 | i | 7.8 | i | 1.87 | c, i
61-0195 | 2022-06-01 22:30 | EDT | 5.098 |  | 18.008 |  | 7.12 |  | 90 |  | 46143.3 |  | 29.99 |  | 7.73 |  | 2.52 | i | 10.14 | i | 3.07 | c, i
61-0195 | 2022-06-01 22:45 | EDT | 5.106 |  | 18.009 |  | 7.08 |  | 89.5 |  | 46143 |  | 29.99 |  | 7.73 |  | 2.69 | i | 10.82 | i | 3.42 | c, i
61-0195 | 2022-06-01 23:00 | EDT | 5.103 |  | 18.012 |  | 7.05 |  | 89.2 |  | 46136.3 |  | 29.99 |  | 7.72 |  | 3.07 | i | 12.33 | i | 3.85 | c, i
61-0195 | 2022-06-01 23:15 | EDT | 5.078 |  | 18.016 |  | 7.02 |  | 88.8 |  | 46123 |  | 29.98 |  | 7.72 |  | 2.58 | i | 10.36 | i | 2.4 | c, i
61-0195 | 2022-06-01 23:30 | EDT | 5.04 |  | 18.02 |  | 6.98 |  | 88.2 |  | 46101.6 |  | 29.96 |  | 7.72 |  | 2.61 | i | 10.49 | i | 3.44 | c, i
61-0195 | 2022-06-01 23:45 | EDT | 5.003 |  | 18.024 |  | 6.92 |  | 87.5 |  | 46080 |  | 29.95 |  | 7.71 |  | 2.81 | i | 11.31 | i | 3.48 | c, i
61-0195 | 2022-06-02 | EDT | 4.956 |  | 18.038 |  | 6.87 |  | 86.9 |  | 46057.7 |  | 29.93 |  | 7.71 |  | 2.64 | i | 10.62 | i | 3.4 | c, i
61-0195 | 2022-06-02 00:15 | EDT | 4.909 |  | 18.06 |  | 6.9 |  | 87.3 |  | 46056.1 |  | 29.93 |  | 7.71 |  | 2.09 | i | 8.41 | i | 2.35 | c, i
61-0195 | 2022-06-02 00:30 | EDT | 4.879 |  | 18.076 |  | 6.9 |  | 87.3 |  | 46040.4 |  | 29.92 |  | 7.71 |  | 2.57 | i | 10.33 | i | 3.5 | c, i
61-0195 | 2022-06-02 00:45 | EDT | 4.815 |  | 18.089 |  | 6.88 |  | 87.1 |  | 46030.9 |  | 29.91 |  | 7.71 |  | 2.48 | i | 9.96 | i | 3.46 | c, i
61-0195 | 2022-06-02 01:00 | EDT | 4.742 |  | 18.095 |  | 6.82 |  | 86.3 |  | 46018.5 |  | 29.9 |  | 7.7 |  | 2.65 | i | 10.65 | i | 3.39 | c, i
61-0195 | 2022-06-02 01:15 | EDT | 4.651 |  | 18.104 |  | 6.76 |  | 85.6 |  | 46002.5 |  | 29.89 |  | 7.7 |  | 2.15 | i | 8.65 | i | 3.33 | c, i
61-0195 | 2022-06-02 01:30 | EDT | 4.565 |  | 18.108 |  | 6.69 |  | 84.7 |  | 45993.9 |  | 29.89 |  | 7.69 |  | 2.2 | i | 8.86 | i | 2.28 | c, i
61-0195 | 2022-06-02 01:45 | EDT | 4.46 |  | 18.114 |  | 6.63 |  | 83.9 |  | 45977.8 |  | 29.88 |  | 7.68 |  | 2.14 | i | 8.61 | i | 2.61 | c, i
61-0195 | 2022-06-02 02:00 | EDT | 4.345 |  | 18.127 |  | 6.58 |  | 83.3 |  | 45958.6 |  | 29.86 |  | 7.68 |  | 2 | i | 8.04 | i | 2.5 | c, i
61-0195 | 2022-06-02 02:15 | EDT | 4.269 |  | 18.156 |  | 6.57 |  | 83.2 |  | 45935.6 |  | 29.85 |  | 7.68 |  | 2.07 | i | 8.31 | i | 2.35 | c, i
61-0195 | 2022-06-02 02:30 | EDT | 4.193 |  | 18.13 |  | 6.49 |  | 82.2 |  | 45948.1 |  | 29.85 |  | 7.67 |  | 2.16 | i | 8.7 | i | 2.53 | c, i
61-0195 | 2022-06-02 02:45 | EDT | 4.11 |  | 18.148 |  | 6.48 |  | 82.1 |  | 45923.4 |  | 29.84 |  | 7.67 |  | 2.3 | i | 9.25 | i | 2.48 | c, i
61-0195 | 2022-06-02 03:00 | EDT | 4.03 |  | 18.155 |  | 6.47 |  | 81.9 |  | 45918.2 |  | 29.83 |  | 7.67 |  | 2.44 | i | 9.82 | i | 3.21 | c, i
61-0195 | 2022-06-02 03:15 | EDT | 3.976 |  | 18.234 |  | 6.61 |  | 83.8 |  | 45881.6 |  | 29.81 |  | 7.68 |  | 2.33 | i | 9.36 | i | 3.17 | c, i
61-0195 | 2022-06-02 03:30 | EDT | 3.954 |  | 18.177 |  | 6.48 |  | 82.1 |  | 45913 |  | 29.83 |  | 7.67 |  | 2.41 | i | 9.68 | i | 3.38 | c, i
61-0195 | 2022-06-02 03:45 | EDT | 3.925 |  | 18.26 |  | 6.79 |  | 86.2 |  | 45882.9 |  | 29.81 |  | 7.69 |  | 2.01 | i | 8.09 | i | 2.37 | c, i
61-0195 | 2022-06-02 04:00 | EDT | 3.954 |  | 18.486 |  | 7.01 |  | 89.3 |  | 45799.9 |  | 29.75 |  | 7.74 |  | 2 | i | 8.05 | i | 2.08 | c, i
61-0195 | 2022-06-02 04:15 | EDT | 3.972 |  | 18.148 |  | 6.47 |  | 81.9 |  | 45938 |  | 29.85 |  | 7.67 |  | 1.9 | i | 7.65 | i | 2.16 | c, i
61-0195 | 2022-06-02 04:30 | EDT | 3.994 |  | 18.201 |  | 6.57 |  | 83.3 |  | 45925.4 |  | 29.84 |  | 7.68 |  | 1.59 | i | 6.39 | i | 1.63 | c, i
61-0195 | 2022-06-02 04:45 | EDT | 4.077 |  | 18.131 |  | 6.44 |  | 81.5 |  | 45965.6 |  | 29.87 |  | 7.67 |  | 1.89 | i | 7.61 | i | 2.19 | c, i
61-0195 | 2022-06-02 05:00 | EDT | 4.134 |  | 18.231 |  | 6.53 |  | 82.8 |  | 45964 |  | 29.87 |  | 7.69 |  | 1.84 | i | 7.39 | i | 2.18 | c, i
61-0195 | 2022-06-02 05:15 | EDT | 4.194 |  | 18.184 |  | 6.54 |  | 82.9 |  | 45954.1 |  | 29.86 |  | 7.68 |  | 1.83 | i | 7.34 | i | 2.24 | c, i
61-0195 | 2022-06-02 05:30 | EDT | 4.233 |  | 18.115 |  | 6.42 |  | 81.3 |  | 45971.3 |  | 29.87 |  | 7.67 |  | 1.79 | i | 7.18 | i | 1.96 | c, i
61-0195 | 2022-06-02 05:45 | EDT | 4.257 |  | 18.126 |  | 6.43 |  | 81.4 |  | 45956.6 |  | 29.86 |  | 7.66 |  | 1.66 | i | 6.67 | i | 2.17 | c, i
61-0195 | 2022-06-02 06:00 | EDT | 4.263 |  | 18.118 |  | 6.34 |  | 80.2 |  | 45949.9 |  | 29.86 |  | 7.65 |  | 1.82 | i | 7.3 | i | 1.99 | c, i
61-0195 | 2022-06-02 06:15 | EDT | 4.285 |  | 18.126 |  | 6.27 |  | 79.3 |  | 45940.4 |  | 29.85 |  | 7.65 |  | 1.99 | i | 7.99 | i | 2.16 | c, i
61-0195 | 2022-06-02 06:30 | EDT | 4.318 |  | 18.116 |  | 6.2 |  | 78.5 |  | 45937.1 |  | 29.85 |  | 7.64 |  | 2.03 | i | 8.16 | i | 2.28 | c, i
61-0195 | 2022-06-02 06:45 | EDT | 4.336 |  | 18.116 |  | 6.14 |  | 77.7 |  | 45929.3 |  | 29.84 |  | 7.63 |  | 1.85 | i | 7.45 | i | 2.11 | c, i
61-0195 | 2022-06-02 07:00 | EDT | 4.341 |  | 18.118 |  | 6.07 |  | 76.8 |  | 45920.7 |  | 29.83 |  | 7.63 |  | 1.96 | i | 7.88 | i | 2.29 | c, i
61-0195 | 2022-06-02 07:15 | EDT | 4.355 |  | 18.125 |  | 6.03 |  | 76.3 |  | 45914 |  | 29.83 |  | 7.62 |  | 1.66 | i | 6.66 | i | 1.99 | c, i
61-0195 | 2022-06-02 07:30 | EDT | 4.376 |  | 18.12 |  | 5.99 |  | 75.8 |  | 45918.5 |  | 29.83 |  | 7.62 |  | 1.68 | i | 6.75 | i | 1.9 | c, i
61-0195 | 2022-06-02 07:45 | EDT | 4.39 |  | 18.127 |  | 5.97 |  | 75.6 |  | 45910.1 |  | 29.83 |  | 7.62 |  | 2.22 | i | 8.94 | i | 2.59 | c, i
61-0195 | 2022-06-02 08:00 | EDT | 4.442 |  | 18.187 |  | 6.24 |  | 79 |  | 45892.1 |  | 29.81 |  | 7.64 |  | 1.64 | i | 6.61 | i | 1.79 | c, i
61-0195 | 2022-06-02 08:15 | EDT | 4.503 |  | 18.909 |  | 7.82 |  | 100.3 |  | 45307.9 |  | 29.39 |  | 7.8 |  | 1.95 | i | 7.84 | i | 2.15 | c, i
61-0195 | 2022-06-02 08:30 | EDT | 4.59 |  | 18.111 |  | 5.93 |  | 75 |  | 45927 |  | 29.84 |  | 7.61 |  | 1.87 | i | 7.52 | i | 2.1 | c, i
61-0195 | 2022-06-02 08:45 | EDT | 4.691 |  | 18.115 |  | 5.96 |  | 75.4 |  | 45940 |  | 29.85 |  | 7.61 |  | 1.4 | i | 5.62 | i | 1.65 | c, i
61-0195 | 2022-06-02 09:00 | EDT | 4.769 |  | 18.624 |  | 7.45 |  | 95 |  | 45628.9 |  | 29.62 |  | 7.76 |  | 1.74 | i | 6.99 | i | 1.88 | c, i
61-0195 | 2022-06-02 09:15 | EDT | 4.849 |  | 18.842 |  | 7.73 |  | 99 |  | 45455.6 |  | 29.5 |  | 7.79 |  | 1.75 | i | 7.02 | i | 1.82 | c, i
61-0195 | 2022-06-02 09:30 | EDT | 4.914 |  | 18.109 |  | 6.03 |  | 76.3 |  | 45953.6 |  | 29.86 |  | 7.62 |  | 1.71 | i | 6.88 | i | 2.05 | c, i
61-0195 | 2022-06-02 09:45 | EDT | 4.962 |  | 18.136 |  | 6.11 |  | 77.4 |  | 45952.9 |  | 29.86 |  | 7.63 |  | 1.66 | i | 6.68 | i | 2.18 | c, i
61-0195 | 2022-06-02 10:00 | EDT | 5.007 |  | 18.114 |  | 6.08 |  | 77 |  | 45967.8 |  | 29.87 |  | 7.63 |  | 1.56 | i | 6.27 | i | 2.25 | c, i
61-0195 | 2022-06-02 10:15 | EDT | 5.035 |  | 18.1 |  | 6.05 |  | 76.6 |  | 45977.8 |  | 29.88 |  | 7.62 |  | 1.52 | i | 6.1 | i | 2 | c, i
61-0195 | 2022-06-02 10:30 | EDT | 5.059 |  | 18.096 |  | 6.01 |  | 76 |  | 45980.5 |  | 29.88 |  | 7.62 |  | 1.56 | i | 6.27 | i | 2.23 | c, i
61-0195 | 2022-06-02 10:45 | EDT | 5.08 |  | 18.094 |  | 6.02 |  | 76.2 |  | 45982.6 |  | 29.88 |  | 7.62 |  | 1.67 | i | 6.72 | i | 2.12 | c, i
61-0195 | 2022-06-02 11:00 | EDT | 5.063 |  | 18.099 |  | 6.01 |  | 76 |  | 45983.2 |  | 29.88 |  | 7.62 |  | 1.53 | i | 6.17 | i | 2.1 | c, i
61-0195 | 2022-06-02 11:15 | EDT | 5.039 |  | 18.107 |  | 6.03 |  | 76.4 |  | 45976.6 |  | 29.87 |  | 7.63 |  | 1.61 | i | 6.46 | i | 2.25 | c, i
61-0195 | 2022-06-02 11:30 | EDT | 4.998 |  | 18.111 |  | 6 |  | 76 |  | 45969.5 |  | 29.87 |  | 7.62 |  | 1.54 | i | 6.17 | i | 2.03 | c, i
61-0195 | 2022-06-02 11:45 | EDT | 4.927 |  | 18.111 |  | 5.9 |  | 74.7 |  | 45959.2 |  | 29.86 |  | 7.61 |  | 1.39 | i | 5.59 | i | 1.78 | c, i
61-0195 | 2022-06-02 12:00 | EDT | 4.856 |  | 18.117 |  | 5.82 |  | 73.7 |  | 45952.4 |  | 29.86 |  | 7.6 |  | 1.76 | i | 7.09 | i | 2.24 | c, i
61-0195 | 2022-06-02 12:15 | EDT | 4.788 |  | 18.13 |  | 5.83 |  | 73.8 |  | 45945.5 |  | 29.85 |  | 7.6 |  | 1.47 | i | 5.91 | i | 1.87 | c, i
61-0195 | 2022-06-02 12:30 | EDT | 4.726 |  | 18.132 |  | 5.81 |  | 73.5 |  | 45943.2 |  | 29.85 |  | 7.6 |  | 1.57 | i | 6.32 | i | 2.21 | c, i
61-0195 | 2022-06-02 12:45 | EDT | 4.651 |  | 18.138 |  | 5.76 |  | 73 |  | 45935.3 |  | 29.84 |  | 7.59 |  | 1.45 | i | 5.83 | i | 1.98 | c, i
61-0195 | 2022-06-02 13:00 | EDT | 4.581 |  | 18.156 |  | 5.76 |  | 73 |  | 45918.4 |  | 29.83 |  | 7.59 |  | 1.4 | i | 5.64 | i | 1.85 | c, i
61-0195 | 2022-06-02 13:15 | EDT | 4.503 |  | 18.156 |  | 5.76 |  | 73 |  | 45919.2 |  | 29.83 |  | 7.59 |  | 1.33 | i | 5.36 | i | 1.7 | c, i
61-0195 | 2022-06-02 13:30 | EDT | 4.42 |  | 18.178 |  | 5.8 |  | 73.5 |  | 45898.9 |  | 29.82 |  | 7.59 |  | 1.17 | i | 4.72 | i | 1.63 | c, i
61-0195 | 2022-06-02 13:45 | EDT | 4.353 |  | 18.172 |  | 5.76 |  | 73 |  | 45907.7 |  | 29.82 |  | 7.59 |  | 1.35 | i | 5.43 | i | 1.79 | c, i
61-0195 | 2022-06-02 14:00 | EDT | 4.284 |  | 18.166 |  | 5.72 |  | 72.5 |  | 45907.1 |  | 29.82 |  | 7.59 |  | 1.61 | i | 6.48 | i | 2.14 | c, i
61-0195 | 2022-06-02 14:15 | EDT | 4.237 |  | 18.189 |  | 5.75 |  | 72.9 |  | 45897.6 |  | 29.82 |  | 7.59 |  | 1.59 | i | 6.39 | i | 2.14 | c, i
61-0195 | 2022-06-02 14:30 | EDT | 4.206 |  | 18.207 |  | 5.87 |  | 74.4 |  | 45894.4 |  | 29.82 |  | 7.61 |  | 1.41 | i | 5.68 | i | 1.95 | c, i
61-0195 | 2022-06-02 14:45 | EDT | 4.167 |  | 18.188 |  | 5.74 |  | 72.8 |  | 45898.8 |  | 29.82 |  | 7.59 |  | 1.96 | i | 7.87 | i | 2.77 | c, i
61-0195 | 2022-06-02 15:00 | EDT | 4.131 |  | 18.192 |  | 5.77 |  | 73.2 |  | 45889.3 |  | 29.81 |  | 7.59 |  | 1.7 | i | 6.84 | i | 2.11 | c, i
61-0195 | 2022-06-02 15:15 | EDT | 4.095 |  | 18.166 |  | 5.76 |  | 73 |  | 45925.4 |  | 29.84 |  | 7.59 |  | 1.66 | i | 6.65 | i | 2.27 | c, i
61-0195 | 2022-06-02 15:30 | EDT | 4.064 |  | 18.157 |  | 5.73 |  | 72.6 |  | 45933.5 |  | 29.84 |  | 7.59 |  | 1.95 | i | 7.83 | i | 2.84 | c, i
61-0195 | 2022-06-02 15:45 | EDT | 4.045 |  | 18.179 |  | 5.75 |  | 72.9 |  | 45913.3 |  | 29.83 |  | 7.59 |  | 1.99 | i | 8.02 | i | 3.23 | c, i
61-0195 | 2022-06-02 16:00 | EDT | 4.042 |  | 18.237 |  | 5.92 |  | 75 |  | 45889.5 |  | 29.81 |  | 7.61 |  | 2.25 | i | 9.03 | i | 2.89 | c, i
61-0195 | 2022-06-02 16:15 | EDT | 4.05 |  | 18.17 |  | 5.9 |  | 74.7 |  | 45946.4 |  | 29.85 |  | 7.61 |  | 1.69 | i | 6.77 | i | 2.23 | c, i
61-0195 | 2022-06-02 16:30 | EDT | 4.075 |  | 18.169 |  | 6.06 |  | 76.8 |  | 45944.3 |  | 29.85 |  | 7.63 |  | 1.71 | i | 6.87 | i | 2.03 | c, i
61-0195 | 2022-06-02 16:45 | EDT | 4.101 |  | 18.312 |  | 6.94 |  | 88.1 |  | 45857.6 |  | 29.79 |  | 7.71 |  | 1.52 | i | 6.12 | i | 1.71 | c, i
61-0195 | 2022-06-02 17:00 | EDT | 4.141 |  | 18.396 |  | 7.04 |  | 89.5 |  | 45752.7 |  | 29.71 |  | 7.72 |  | 1.3 | i | 5.23 | i | 1.16 | c, i
61-0195 | 2022-06-02 17:15 | EDT | 4.182 |  | 18.503 |  | 6.71 |  | 85.5 |  | 45594 |  | 29.6 |  | 7.68 |  | 1.23 | i | 4.94 | i | 1.15 | c, i
61-0195 | 2022-06-02 17:30 | EDT | 4.212 |  | 18.511 |  | 7.57 |  | 96.4 |  | 45626.7 |  | 29.62 |  | 7.78 |  | 1.39 | i | 5.58 | i | 1.14 | c, i
61-0195 | 2022-06-02 17:45 | EDT | 4.25 |  | 18.576 |  | 7.59 |  | 96.8 |  | 45579.1 |  | 29.59 |  | 7.78 |  | 1.11 | i | 4.48 | i | 0.85 | c, i
61-0195 | 2022-06-02 18:00 | EDT | 4.292 |  | 18.414 |  | 7.28 |  | 92.5 |  | 45712.8 |  | 29.68 |  | 7.75 |  | 1.39 | i | 5.59 | i | 1.29 | c, i
61-0195 | 2022-06-02 18:15 | EDT | 4.332 |  | 18.571 |  | 7.99 |  | 101.8 |  | 45564.7 |  | 29.58 |  | 7.79 |  | 1.29 | i | 5.2 | i | 0.95 | c, i
61-0195 | 2022-06-02 18:30 | EDT | 4.38 |  | 18.753 |  | 7.89 |  | 100.9 |  | 45359.7 |  | 29.43 |  | 7.81 |  | 1.15 | i | 4.63 | i | 0.97 | c, i
61-0195 | 2022-06-02 18:45 | EDT | 4.436 |  | 18.815 |  | 7.97 |  | 101.9 |  | 45256.3 |  | 29.35 |  | 7.83 |  | 1.29 | i | 5.19 | i | 1.01 | c, i
61-0195 | 2022-06-02 19:00 | EDT | 4.495 |  | 18.667 |  | 7.51 |  | 95.9 |  | 45392.8 |  | 29.45 |  | 7.78 |  | 1.55 | i | 6.21 | i | 1.25 | c, i
61-0195 | 2022-06-02 19:15 | EDT | 4.554 |  | 18.677 |  | 7.51 |  | 95.8 |  | 45355.5 |  | 29.43 |  | 7.77 |  | 1.58 | i | 6.35 | i | 1.37 | c, i
61-0195 | 2022-06-02 19:30 | EDT | 4.612 |  | 18.623 |  | 7.2 |  | 91.8 |  | 45394.4 |  | 29.45 |  | 7.74 |  | 1.94 | i | 7.78 | i | 2.05 | c, i
61-0195 | 2022-06-02 19:45 | EDT | 4.679 |  | 18.763 |  | 7.45 |  | 95.1 |  | 45209.8 |  | 29.32 |  | 7.78 |  | 1.79 | i | 7.2 | i | 1.85 | c, i
61-0195 | 2022-06-02 20:00 | EDT | 4.724 |  | 18.851 |  | 7.7 |  | 98.5 |  | 45068.8 |  | 29.22 |  | 7.8 |  | 1.8 | i | 7.25 | i | 1.84 | c, i
61-0195 | 2022-06-02 20:15 | EDT | 4.761 |  | 18.409 |  | 7.07 |  | 89.9 |  | 45690.1 |  | 29.67 |  | 7.7 |  | 1.97 | i | 7.92 | i | 2.1 | c, i
61-0195 | 2022-06-02 20:30 | EDT | 4.802 |  | 18.366 |  | 6.58 |  | 83.6 |  | 45697.4 |  | 29.67 |  | 7.7 |  | 2.67 | i | 10.74 | i | 2.5 | c, i
61-0195 | 2022-06-02 20:45 | EDT | 4.824 |  | 18.305 |  | 6.28 |  | 79.7 |  | 45806.1 |  | 29.75 |  | 7.65 |  | 2.28 | i | 9.17 | i | 2.49 | c, i
61-0195 | 2022-06-02 21:00 | EDT | 4.865 |  | 18.324 |  | 6.35 |  | 80.6 |  | 45799.6 |  | 29.75 |  | 7.66 |  | 2.03 | i | 8.17 | i | 2.4 | c, i
61-0195 | 2022-06-02 21:15 | EDT | 4.91 |  | 18.218 |  | 6 |  | 76.1 |  | 45862.9 |  | 29.79 |  | 7.62 |  | 2.77 | i | 11.15 | i | 3.23 | c, i
61-0195 | 2022-06-02 21:30 | EDT | 4.955 |  | 18.261 |  | 6.2 |  | 78.6 |  | 45860.5 |  | 29.79 |  | 7.65 |  | 2.36 | i | 9.48 | i | 2.5 | c, i
61-0195 | 2022-06-02 21:45 | EDT | 5.003 |  | 18.255 |  | 6.37 |  | 80.8 |  | 45874.2 |  | 29.8 |  | 7.66 |  | 2.04 | i | 8.2 | i | 2.54 | c, i
61-0195 | 2022-06-02 22:00 | EDT | 5.045 |  | 18.366 |  | 6.75 |  | 85.8 |  | 45774.9 |  | 29.73 |  | 7.7 |  | 2.18 | i | 8.77 | i | 2.39 | c, i
61-0195 | 2022-06-02 22:15 | EDT | 5.062 |  | 18.211 |  | 6.11 |  | 77.5 |  | 45888.8 |  | 29.81 |  | 7.63 |  | 2.28 | i | 9.15 | i | 2.49 | c, i
61-0195 | 2022-06-02 22:30 | EDT | 5.065 |  | 18.217 |  | 6.13 |  | 77.8 |  | 45900.7 |  | 29.82 |  | 7.64 |  | 2.34 | i | 9.43 | i | 2.56 | c, i
61-0195 | 2022-06-02 22:45 | EDT | 5.072 |  | 18.248 |  | 6.26 |  | 79.5 |  | 45878.1 |  | 29.8 |  | 7.65 |  | 2.33 | i | 9.39 | i | 2.47 | c, i
61-0195 | 2022-06-02 23:00 | EDT | 5.073 |  | 18.275 |  | 6.32 |  | 80.2 |  | 45854.3 |  | 29.79 |  | 7.65 |  | 2.78 | i | 11.17 | i | 3.18 | c, i
61-0195 | 2022-06-02 23:15 | EDT | 5.07 |  | 18.318 |  | 6.44 |  | 81.8 |  | 45826.1 |  | 29.77 |  | 7.67 |  | 1.95 | i | 7.82 | i | 2.01 | c, i
61-0195 | 2022-06-02 23:30 | EDT | 5.064 |  | 18.269 |  | 6.29 |  | 79.8 |  | 45861.5 |  | 29.79 |  | 7.65 |  | 2.46 | i | 9.88 | i | 2.59 | c, i
61-0195 | 2022-06-02 23:45 | EDT | 5.049 |  | 18.27 |  | 6.27 |  | 79.5 |  | 45855.9 |  | 29.79 |  | 7.65 |  | 2.74 | i | 11.04 | i | 3.61 | c, i
61-0195 | 2022-06-03 | EDT | 5.02 |  | 18.273 |  | 6.24 |  | 79.2 |  | 45857.4 |  | 29.79 |  | 7.65 |  | 3.92 | i | 15.77 | i | 5.82 | c, i
61-0195 | 2022-06-03 00:15 | EDT | 4.973 |  | 18.306 |  | 6.4 |  | 81.3 |  | 45836 |  | 29.77 |  | 7.67 |  | 2.8 | i | 11.28 | i | 3.59 | c, i
61-0195 | 2022-06-03 00:30 | EDT | 4.929 |  | 18.283 |  | 6.28 |  | 79.7 |  | 45852.4 |  | 29.79 |  | 7.66 |  | 3.19 | i | 12.84 | i | 4.43 | c, i
61-0195 | 2022-06-03 00:45 | EDT | 4.866 |  | 18.277 |  | 6.21 |  | 78.8 |  | 45850.2 |  | 29.78 |  | 7.65 |  | 2.96 | i | 11.92 | i | 3.98 | c, i
61-0195 | 2022-06-03 01:00 | EDT | 4.805 |  | 18.278 |  | 6.18 |  | 78.4 |  | 45852.6 |  | 29.79 |  | 7.65 |  | 2.67 | i | 10.73 | i | 3.55 | c, i
61-0195 | 2022-06-03 01:15 | EDT | 4.743 |  | 18.275 |  | 6.17 |  | 78.4 |  | 45857.9 |  | 29.79 |  | 7.65 |  | 2.65 | i | 10.67 | i | 3.34 | c, i
61-0195 | 2022-06-03 01:30 | EDT | 4.67 |  | 18.273 |  | 6.2 |  | 78.7 |  | 45855.5 |  | 29.79 |  | 7.65 |  | 2.01 | i | 8.1 | i | 2.8 | c, i
61-0195 | 2022-06-03 01:45 | EDT | 4.597 |  | 18.256 |  | 6.12 |  | 77.7 |  | 45864.9 |  | 29.79 |  | 7.64 |  | 1.88 | i | 7.58 | i | 2.08 | c, i
61-0195 | 2022-06-03 02:00 | EDT | 4.526 |  | 18.236 |  | 6.02 |  | 76.4 |  | 45872 |  | 29.8 |  | 7.63 |  | 1.91 | i | 7.68 | i | 2.03 | c, i
61-0195 | 2022-06-03 02:15 | EDT | 4.445 |  | 18.233 |  | 5.98 |  | 75.8 |  | 45876.9 |  | 29.8 |  | 7.62 |  | 1.9 | i | 7.65 | i | 1.84 | c, i
61-0195 | 2022-06-03 02:30 | EDT | 4.377 |  | 18.232 |  | 5.97 |  | 75.7 |  | 45883.8 |  | 29.81 |  | 7.62 |  | 1.97 | i | 7.91 | i | 2.03 | c, i
61-0195 | 2022-06-03 02:45 | EDT | 4.311 |  | 18.249 |  | 6 |  | 76.1 |  | 45870.9 |  | 29.8 |  | 7.63 |  | 2.03 | i | 8.15 | i | 2.12 | c, i
61-0195 | 2022-06-03 03:00 | EDT | 4.249 |  | 18.244 |  | 5.98 |  | 75.8 |  | 45873.4 |  | 29.8 |  | 7.63 |  | 2.28 | i | 9.17 | i | 2.85 | c, i
61-0195 | 2022-06-03 03:15 | EDT | 4.196 |  | 18.268 |  | 6.05 |  | 76.8 |  | 45857.2 |  | 29.79 |  | 7.63 |  | 2.2 | i | 8.87 | i | 2.6 | c, i
61-0195 | 2022-06-03 03:30 | EDT | 4.146 |  | 18.302 |  | 6.05 |  | 76.9 |  | 45814.5 |  | 29.76 |  | 7.63 |  | 2.11 | i | 8.49 | i | 2.38 | c, i
61-0195 | 2022-06-03 03:45 | EDT | 4.114 |  | 18.219 |  | 5.84 |  | 74.1 |  | 45865.6 |  | 29.79 |  | 7.6 |  | 3.63 | i | 14.62 | i | 5.67 | c, i
61-0195 | 2022-06-03 04:00 | EDT | 4.089 |  | 18.206 |  | 5.68 |  | 72 |  | 45874.6 |  | 29.8 |  | 7.59 |  | 2.9 | i | 11.66 | i | 3.77 | c, i
61-0195 | 2022-06-03 04:15 | EDT | 4.08 |  | 18.206 |  | 5.68 |  | 72 |  | 45873.7 |  | 29.8 |  | 7.59 |  | 2.63 | i | 10.57 | i | 3.28 | c, i
61-0195 | 2022-06-03 04:30 | EDT | 4.073 |  | 18.227 |  | 5.74 |  | 72.8 |  | 45854.6 |  | 29.79 |  | 7.6 |  | 2.12 | i | 8.54 | i | 2.37 | c, i
61-0195 | 2022-06-03 04:45 | EDT | 4.085 |  | 18.229 |  | 5.73 |  | 72.7 |  | 45858 |  | 29.79 |  | 7.6 |  | 2.19 | i | 8.8 | i | 2.61 | c, i
61-0195 | 2022-06-03 05:00 | EDT | 4.117 |  | 18.229 |  | 5.75 |  | 72.9 |  | 45851.4 |  | 29.78 |  | 7.6 |  | 2.1 | i | 8.43 | i | 2.31 | c, i
61-0195 | 2022-06-03 05:15 | EDT | 4.14 |  | 18.251 |  | 5.68 |  | 72.1 |  | 45830.2 |  | 29.77 |  | 7.59 |  | 1.55 | i | 6.24 | i | 1.45 | c, i
61-0195 | 2022-06-03 05:30 | EDT | 4.17 |  | 18.272 |  | 5.59 |  | 71 |  | 45809.9 |  | 29.75 |  | 7.58 |  | 1.81 | i | 7.27 | i | 1.88 | c, i
61-0195 | 2022-06-03 05:45 | EDT | 4.206 |  | 18.248 |  | 5.51 |  | 69.8 |  | 45821.9 |  | 29.76 |  | 7.57 |  | 1.91 | i | 7.68 | i | 1.82 | c, i
61-0195 | 2022-06-03 06:00 | EDT | 4.228 |  | 18.278 |  | 5.49 |  | 69.6 |  | 45797 |  | 29.75 |  | 7.57 |  | 1.94 | i | 7.79 | i | 1.9 | c, i
61-0195 | 2022-06-03 06:15 | EDT | 4.238 |  | 18.325 |  | 5.52 |  | 70.1 |  | 45751.5 |  | 29.71 |  | 7.57 |  | 1.63 | i | 6.57 | i | 1.75 | c, i
61-0195 | 2022-06-03 06:30 | EDT | 4.24 |  | 18.709 |  | 6.11 |  | 78 |  | 45380.6 |  | 29.44 |  | 7.62 |  | 1.24 | i | 4.97 | i | 1.33 | c, i
61-0195 | 2022-06-03 06:45 | EDT | 4.225 |  | 18.57 |  | 5.57 |  | 71 |  | 45504.1 |  | 29.53 |  | 7.58 |  | 1.57 | i | 6.3 | i | 1.66 | c, i
61-0195 | 2022-06-03 07:00 | EDT | 4.216 |  | 18.42 |  | 5.55 |  | 70.6 |  | 45660.3 |  | 29.65 |  | 7.58 |  | 1.84 | i | 7.39 | i | 2.08 | c, i
61-0195 | 2022-06-03 07:15 | EDT | 4.228 |  | 18.333 |  | 5.24 |  | 66.6 |  | 45740.2 |  | 29.7 |  | 7.55 |  | 1.64 | i | 6.58 | i | 1.81 | c, i
61-0195 | 2022-06-03 07:30 | EDT | 4.238 |  | 18.29 |  | 5.13 |  | 65.1 |  | 45778.3 |  | 29.73 |  | 7.53 |  | 1.33 | i | 5.33 | i | 1.48 | c, i
61-0195 | 2022-06-03 07:45 | EDT | 4.261 |  | 18.236 |  | 5.05 |  | 64 |  | 45804.1 |  | 29.75 |  | 7.53 |  | ## | i | ## | i | ## | c, i
61-0195 | 2022-06-03 08:00 | EDT | 4.298 |  | 18.227 |  | 5.07 |  | 64.3 |  | 45812.8 |  | 29.76 |  | 7.53 |  | 1.41 | i | 5.66 | i | 1.13 | c, i
61-0195 | 2022-06-03 08:15 | EDT | 4.337 |  | 18.229 |  | 5.08 |  | 64.4 |  | 45814 |  | 29.76 |  | 7.53 |  | 1.05 | i | 4.2 | i | 0.95 | c, i
61-0195 | 2022-06-03 08:30 | EDT | 4.392 |  | 18.225 |  | 5.08 |  | 64.4 |  | 45820.9 |  | 29.76 |  | 7.53 |  | 0.94 | i | 3.79 | i | 0.7 | c, i
61-0195 | 2022-06-03 08:45 | EDT | 4.462 |  | 18.244 |  | 5.22 |  | 66.3 |  | 45822.4 |  | 29.76 |  | 7.55 |  | 1.04 | i | 4.19 | i | 0.97 | c, i
61-0195 | 2022-06-03 09:00 | EDT | 4.54 |  | 18.258 |  | 5.31 |  | 67.4 |  | 45825.2 |  | 29.77 |  | 7.56 |  | 1.15 | i | 4.61 | i | 1.26 | c, i
61-0195 | 2022-06-03 09:15 | EDT | 4.63 |  | 18.259 |  | 5.39 |  | 68.4 |  | 45832.9 |  | 29.77 |  | 7.56 |  | 1.15 | i | 4.62 | i | 1.15 | c, i
61-0195 | 2022-06-03 09:30 | EDT | 4.718 |  | 18.258 |  | 5.46 |  | 69.3 |  | 45833.8 |  | 29.77 |  | 7.57 |  | 1.04 | i | 4.18 | i | 1.15 | c, i
61-0195 | 2022-06-03 09:45 | EDT | 4.809 |  | 18.258 |  | 5.51 |  | 69.9 |  | 45831.9 |  | 29.77 |  | 7.58 |  | 0.97 | i | 3.88 | i | 1.08 | c, i
61-0195 | 2022-06-03 10:00 | EDT | 4.891 |  | 18.258 |  | 5.5 |  | 69.8 |  | 45837.7 |  | 29.77 |  | 7.58 |  | 0.91 | i | 3.64 | i | 0.88 | c, i
61-0195 | 2022-06-03 10:15 | EDT | 4.969 |  | 18.27 |  | 5.55 |  | 70.5 |  | 45827.5 |  | 29.77 |  | 7.58 |  | 0.91 | i | 3.64 | i | 0.92 | c, i
61-0195 | 2022-06-03 10:30 | EDT | 5.026 |  | 18.257 |  | 5.51 |  | 69.9 |  | 45845.3 |  | 29.78 |  | 7.58 |  | 0.94 | i | 3.78 | i | 1.01 | c, i
61-0195 | 2022-06-03 10:45 | EDT | 5.068 |  | 18.25 |  | 5.51 |  | 69.9 |  | 45848.7 |  | 29.78 |  | 7.58 |  | 0.63 | i | 2.52 | i | 0.57 | c, i
61-0195 | 2022-06-03 11:00 | EDT | 5.088 |  | 18.241 |  | 5.48 |  | 69.5 |  | 45848.3 |  | 29.78 |  | 7.57 |  | 0.67 | i | 2.69 | i | 0.64 | c, i
61-0195 | 2022-06-03 11:15 | EDT | 5.093 |  | 18.178 |  | 5.56 |  | 70.4 |  | 45927 |  | 29.84 |  | 7.58 |  | 0.65 | i | 2.59 | i | 0.51 | c, i
61-0195 | 2022-06-03 11:30 | EDT | 5.083 |  | 18.123 |  | 5.67 |  | 71.9 |  | 46007.6 |  | 29.9 |  | 7.59 |  | 0.54 | i | 2.16 | i | 0.53 | c, i
61-0195 | 2022-06-03 11:45 | EDT | 5.051 |  | 18.107 |  | 5.67 |  | 71.8 |  | 46032.8 |  | 29.92 |  | 7.59 |  | 0.6 | i | 2.39 | i | 0.69 | c, i
61-0195 | 2022-06-03 12:00 | EDT | 5.006 |  | 18.095 |  | 5.75 |  | 72.8 |  | 46054.1 |  | 29.93 |  | 7.6 |  | 0.62 | i | 2.5 | i | 0.6 | c, i
61-0195 | 2022-06-03 12:15 | EDT | 4.952 |  | 18.094 |  | 5.77 |  | 73.1 |  | 46061.4 |  | 29.94 |  | 7.6 |  | 0.54 | i | 2.17 | i | 0.58 | c, i
61-0195 | 2022-06-03 12:30 | EDT | 4.887 |  | 18.091 |  | 5.86 |  | 74.2 |  | 46073.4 |  | 29.94 |  | 7.61 |  | 0.54 | i | 2.17 | i | 0.55 | c, i
61-0195 | 2022-06-03 12:45 | EDT | 4.823 |  | 18.086 |  | 5.94 |  | 75.2 |  | 46090.6 |  | 29.96 |  | 7.62 |  | 0.55 | i | 2.22 | i | 0.57 | c, i
61-0195 | 2022-06-03 13:00 | EDT | 4.763 |  | 18.079 |  | 5.92 |  | 74.9 |  | 46102.8 |  | 29.97 |  | 7.62 |  | 0.54 | i | 2.18 | i | 0.69 | c, i
61-0195 | 2022-06-03 13:15 | EDT | 4.694 |  | 18.044 |  | 5.98 |  | 75.6 |  | 46160 |  | 30.01 |  | 7.63 |  | 0.53 | i | 2.11 | i | 0.63 | c, i
61-0195 | 2022-06-03 13:30 | EDT | 4.637 |  | 17.973 |  | 6.2 |  | 78.4 |  | 46215.1 |  | 30.05 |  | 7.64 |  | 0.57 | i | 2.28 | i | 0.73 | c, i
61-0195 | 2022-06-03 13:45 | EDT | 4.572 |  | 17.925 |  | 6.26 |  | 79 |  | 46248.1 |  | 30.07 |  | 7.65 |  | 0.59 | i | 2.37 | i | 0.7 | c, i
61-0195 | 2022-06-03 14:00 | EDT | 4.504 |  | 17.858 |  | 6.4 |  | 80.7 |  | 46275.6 |  | 30.09 |  | 7.66 |  | 0.63 | i | 2.54 | i | 0.89 | c, i
61-0195 | 2022-06-03 14:15 | EDT | 4.447 |  | 17.825 |  | 6.48 |  | 81.7 |  | 46303.6 |  | 30.11 |  | 7.67 |  | 0.68 | i | 2.71 | i | 0.9 | c, i
61-0195 | 2022-06-03 14:30 | EDT | 4.387 |  | 17.805 |  | 6.61 |  | 83.3 |  | 46326.6 |  | 30.13 |  | 7.68 |  | 0.77 | i | 3.07 | i | 1.02 | c, i
61-0195 | 2022-06-03 14:45 | EDT | 4.325 |  | 17.804 |  | 6.6 |  | 83.2 |  | 46338.8 |  | 30.14 |  | 7.68 |  | 0.79 | i | 3.16 | i | 0.92 | c, i
61-0195 | 2022-06-03 15:00 | EDT | 4.281 |  | 17.805 |  | 6.63 |  | 83.5 |  | 46342.5 |  | 30.14 |  | 7.68 |  | 1.02 | i | 4.09 | i | 1.37 | c, i
61-0195 | 2022-06-03 15:15 | EDT | 4.238 |  | 17.814 |  | 6.49 |  | 81.9 |  | 46341.9 |  | 30.14 |  | 7.67 |  | 1.01 | i | 4.06 | i | 1.46 | c, i
61-0195 | 2022-06-03 15:30 | EDT | 4.193 |  | 17.817 |  | 6.58 |  | 83 |  | 46329.6 |  | 30.13 |  | 7.68 |  | 1.26 | i | 5.04 | i | 1.8 | c, i
61-0195 | 2022-06-03 15:45 | EDT | 4.172 |  | 17.822 |  | 6.63 |  | 83.7 |  | 46329 |  | 30.13 |  | 7.68 |  | 1.24 | i | 4.99 | i | 1.61 | c, i
61-0195 | 2022-06-03 16:00 | EDT | 4.15 |  | 17.823 |  | 6.58 |  | 83 |  | 46339.8 |  | 30.14 |  | 7.68 |  | 0.9 | i | 3.6 | i | 1.23 | c, i
61-0195 | 2022-06-03 16:15 | EDT | 4.129 |  | 17.829 |  | 6.62 |  | 83.4 |  | 46325.8 |  | 30.13 |  | 7.68 |  | 1.14 | i | 4.57 | i | 1.47 | c, i
61-0195 | 2022-06-03 16:30 | EDT | 4.129 |  | 17.822 |  | 6.61 |  | 83.3 |  | 46337.3 |  | 30.13 |  | 7.68 |  | 1.2 | i | 4.82 | i | 1.48 | c, i
61-0195 | 2022-06-03 16:45 | EDT | 4.139 |  | 17.887 |  | 6.51 |  | 82.1 |  | 46278.3 |  | 30.09 |  | 7.67 |  | 1.24 | i | 4.97 | i | 1.63 | c, i
61-0195 | 2022-06-03 17:00 | EDT | 4.147 |  | 17.823 |  | 6.58 |  | 83 |  | 46341 |  | 30.14 |  | 7.68 |  | 1.53 | i | 6.16 | i | 1.97 | c, i
61-0195 | 2022-06-03 17:15 | EDT | 4.169 |  | 17.804 |  | 6.67 |  | 84.1 |  | 46363.9 |  | 30.15 |  | 7.69 |  | 1.69 | i | 6.8 | i | 2.22 | c, i
61-0195 | 2022-06-03 17:30 | EDT | 4.208 |  | 17.867 |  | 6.48 |  | 81.8 |  | 46296.2 |  | 30.11 |  | 7.67 |  | 1.36 | i | 5.48 | i | 1.6 | c, i
61-0195 | 2022-06-03 17:45 | EDT | 4.249 |  | 17.858 |  | 6.54 |  | 82.5 |  | 46313.3 |  | 30.12 |  | 7.67 |  | 1.24 | i | 5 | i | 1.51 | c, i
61-0195 | 2022-06-03 18:00 | EDT | 4.293 |  | 17.977 |  | 6.28 |  | 79.3 |  | 46235.7 |  | 30.06 |  | 7.65 |  | 1.24 | i | 5 | i | 1.53 | c, i
61-0195 | 2022-06-03 18:15 | EDT | 4.35 |  | 17.926 |  | 6.27 |  | 79.2 |  | 46261.3 |  | 30.08 |  | 7.66 |  | 1.1 | i | 4.42 | i | 1.26 | c, i
61-0195 | 2022-06-03 18:30 | EDT | 4.409 |  | 17.94 |  | 6.46 |  | 81.6 |  | 46270.7 |  | 30.09 |  | 7.67 |  | 1.11 | i | 4.45 | i | 1.36 | c, i
61-0195 | 2022-06-03 18:45 | EDT | 4.464 |  | 17.711 |  | 6.56 |  | 82.6 |  | 46465.2 |  | 30.23 |  | 7.68 |  | 1.8 | i | 7.23 | i | 2.56 | c, i
61-0195 | 2022-06-03 19:00 | EDT | 4.514 |  | 17.701 |  | 6.57 |  | 82.7 |  | 46469.5 |  | 30.23 |  | 7.68 |  | 1.74 | i | 7.02 | i | 2.17 | c, i
61-0195 | 2022-06-03 19:15 | EDT | 4.557 |  | 17.702 |  | 6.54 |  | 82.3 |  | 46471.4 |  | 30.23 |  | 7.68 |  | 1.69 | i | 6.81 | i | 2.21 | c, i
61-0195 | 2022-06-03 19:30 | EDT | 4.596 |  | 17.711 |  | 6.5 |  | 81.8 |  | 46466.9 |  | 30.23 |  | 7.68 |  | 2 | i | 8.06 | i | 2.32 | c, i
61-0195 | 2022-06-03 19:45 | EDT | 4.623 |  | 17.723 |  | 6.54 |  | 82.3 |  | 46462 |  | 30.22 |  | 7.68 |  | 1.48 | i | 5.96 | i | 1.55 | c, i
61-0195 | 2022-06-03 20:00 | EDT | 4.658 |  | 17.705 |  | 6.5 |  | 81.9 |  | 46469.4 |  | 30.23 |  | 7.67 |  | 1.72 | i | 6.93 | i | 2.09 | c, i
61-0195 | 2022-06-03 20:15 | EDT | 4.676 |  | 17.715 |  | 6.51 |  | 81.9 |  | 46461.5 |  | 30.22 |  | 7.67 |  | 1.72 | i | 6.9 | i | 2.13 | c, i
61-0195 | 2022-06-03 20:30 | EDT | 4.688 |  | 17.706 |  | 6.44 |  | 81.1 |  | 46463.5 |  | 30.23 |  | 7.67 |  | 1.66 | i | 6.66 | i | 2.05 | c, i
61-0195 | 2022-06-03 20:45 | EDT | 4.715 |  | 17.717 |  | 6.57 |  | 82.7 |  | 46465.1 |  | 30.23 |  | 7.68 |  | 1.43 | i | 5.75 | i | 1.45 | c, i
61-0195 | 2022-06-03 21:00 | EDT | 4.735 |  | 17.698 |  | 6.64 |  | 83.6 |  | 46475.7 |  | 30.23 |  | 7.68 |  | 1.55 | i | 6.23 | i | 1.76 | c, i
61-0195 | 2022-06-03 21:15 | EDT | 4.765 |  | 17.671 |  | 6.63 |  | 83.5 |  | 46490.3 |  | 30.24 |  | 7.69 |  | 1.44 | i | 5.8 | i | 1.6 | c, i
61-0195 | 2022-06-03 21:30 | EDT | 4.798 |  | 17.648 |  | 6.76 |  | 85 |  | 46501.9 |  | 30.25 |  | 7.7 |  | 1.36 | i | 5.48 | i | 1.31 | c, i
61-0195 | 2022-06-03 21:45 | EDT | 4.826 |  | 17.608 |  | 6.88 |  | 86.5 |  | 46528 |  | 30.27 |  | 7.71 |  | 1.42 | i | 5.73 | i | 1.54 | c, i
61-0195 | 2022-06-03 22:00 | EDT | 4.87 |  | 17.554 |  | 6.94 |  | 87.2 |  | 46569.2 |  | 30.3 |  | 7.71 |  | 1.37 | i | 5.5 | i | 1.33 | c, i
61-0195 | 2022-06-03 22:15 | EDT | 4.911 |  | 17.519 |  | 7.01 |  | 88 |  | 46597.7 |  | 30.32 |  | 7.72 |  | 1.32 | i | 5.29 | i | 1.32 | c, i
61-0195 | 2022-06-03 22:30 | EDT | 4.957 |  | 17.501 |  | 6.98 |  | 87.6 |  | 46617.8 |  | 30.34 |  | 7.72 |  | 1.32 | i | 5.31 | i | 1.34 | c, i
61-0195 | 2022-06-03 22:45 | EDT | 5.01 |  | 17.507 |  | 6.94 |  | 87.1 |  | 46614.7 |  | 30.33 |  | 7.71 |  | 1.34 | i | 5.39 | i | 1.31 | c, i
61-0195 | 2022-06-03 23:00 | EDT | 5.058 |  | 17.511 |  | 6.91 |  | 86.7 |  | 46614.3 |  | 30.33 |  | 7.71 |  | 1.48 | i | 5.93 | i | 1.53 | c, i
61-0195 | 2022-06-03 23:15 | EDT | 5.096 |  | 17.519 |  | 6.88 |  | 86.4 |  | 46607.3 |  | 30.33 |  | 7.71 |  | 2.01 | i | 8.07 | i | 2.82 | c, i
61-0195 | 2022-06-03 23:30 | EDT | 5.118 |  | 17.527 |  | 6.88 |  | 86.4 |  | 46599.8 |  | 30.32 |  | 7.71 |  | 2.7 | i | 10.85 | i | 2.26 | c, i
61-0195 | 2022-06-03 23:45 | EDT | 5.138 |  | 17.53 |  | 6.85 |  | 86 |  | 46596.7 |  | 30.32 |  | 7.71 |  | 2.01 | i | 8.09 | i | 2.54 | c, i
61-0195 | 2022-06-04 | EDT | 5.145 |  | 17.536 |  | 6.85 |  | 86 |  | 46591.1 |  | 30.32 |  | 7.7 |  | 1.67 | i | 6.73 | i | 1.76 | c, i
61-0195 | 2022-06-04 00:15 | EDT | 5.134 |  | 17.54 |  | 6.85 |  | 86 |  | 46585.8 |  | 30.31 |  | 7.7 |  | 1.74 | i | 7 | i | 1.91 | c, i
61-0195 | 2022-06-04 00:30 | EDT | 5.117 |  | 17.541 |  | 6.82 |  | 85.7 |  | 46582.7 |  | 30.31 |  | 7.7 |  | 2.13 | i | 8.55 | i | 2.7 | c, i
61-0195 | 2022-06-04 00:45 | EDT | 5.09 |  | 17.56 |  | 6.81 |  | 85.5 |  | 46563.6 |  | 30.3 |  | 7.7 |  | 1.44 | i | 5.79 | i | 1.41 | c, i
61-0195 | 2022-06-04 01:00 | EDT | 5.042 |  | 17.593 |  | 6.83 |  | 85.8 |  | 46535.8 |  | 30.28 |  | 7.7 |  | 1.63 | i | 6.57 | i | 1.99 | c, i
61-0195 | 2022-06-04 01:15 | EDT | 4.994 |  | 17.622 |  | 6.77 |  | 85.2 |  | 46505.2 |  | 30.25 |  | 7.7 |  | 1.71 | i | 6.88 | i | 2.09 | c, i
61-0195 | 2022-06-04 01:30 | EDT | 4.932 |  | 17.634 |  | 6.74 |  | 84.8 |  | 46502 |  | 30.25 |  | 7.69 |  | 1.26 | i | 5.08 | i | 1.33 | c, i
61-0195 | 2022-06-04 01:45 | EDT | 4.861 |  | 17.639 |  | 6.66 |  | 83.8 |  | 46497.1 |  | 30.25 |  | 7.69 |  | 1.48 | i | 5.95 | i | 1.48 | c, i
61-0195 | 2022-06-04 02:00 | EDT | 4.786 |  | 17.642 |  | 6.64 |  | 83.5 |  | 46499.5 |  | 30.25 |  | 7.69 |  | 1.4 | i | 5.64 | i | 1.4 | c, i
61-0195 | 2022-06-04 02:15 | EDT | 4.708 |  | 17.7 |  | 6.5 |  | 81.8 |  | 46454.5 |  | 30.22 |  | 7.68 |  | 1.55 | i | 6.23 | i | 1.65 | c, i
61-0195 | 2022-06-04 02:30 | EDT | 4.616 |  | 17.734 |  | 6.4 |  | 80.5 |  | 46435.8 |  | 30.21 |  | 7.67 |  | 1.38 | i | 5.54 | i | 1.29 | c, i
61-0195 | 2022-06-04 02:45 | EDT | 4.539 |  | 17.776 |  | 6.4 |  | 80.6 |  | 46425.3 |  | 30.2 |  | 7.67 |  | 1.1 | i | 4.43 | i | 1.05 | c, i
61-0195 | 2022-06-04 03:00 | EDT | 4.461 |  | 17.676 |  | 6.47 |  | 81.4 |  | 46475.9 |  | 30.23 |  | 7.67 |  | 1.48 | i | 5.97 | i | 1.68 | c, i
61-0195 | 2022-06-04 03:15 | EDT | 4.384 |  | 17.59 |  | 6.49 |  | 81.5 |  | 46531.6 |  | 30.27 |  | 7.67 |  | 1.64 | i | 6.6 | i | 1.82 | c, i
61-0195 | 2022-06-04 03:30 | EDT | 4.319 |  | 17.579 |  | 6.39 |  | 80.3 |  | 46539.2 |  | 30.28 |  | 7.66 |  | 2.16 | i | 8.69 | i | 3.06 | c, i
61-0195 | 2022-06-04 03:45 | EDT | 4.257 |  | 17.584 |  | 6.45 |  | 81 |  | 46538.6 |  | 30.28 |  | 7.67 |  | 1.95 | i | 7.84 | i | 2.45 | c, i
61-0195 | 2022-06-04 04:00 | EDT | 4.215 |  | 17.583 |  | 6.49 |  | 81.5 |  | 46536.5 |  | 30.28 |  | 7.67 |  | 1.75 | i | 7.02 | i | 2.05 | c, i
61-0195 | 2022-06-04 04:15 | EDT | 4.177 |  | 17.593 |  | 6.48 |  | 81.4 |  | 46534.2 |  | 30.28 |  | 7.67 |  | 1.76 | i | 7.07 | i | 2.18 | c, i
61-0195 | 2022-06-04 04:30 | EDT | 4.149 |  | 17.588 |  | 6.45 |  | 81 |  | 46534.2 |  | 30.28 |  | 7.67 |  | 1.71 | i | 6.87 | i | 2.21 | c, i
61-0195 | 2022-06-04 04:45 | EDT | 4.136 |  | 17.626 |  | 6.46 |  | 81.2 |  | 46497.3 |  | 30.25 |  | 7.67 |  | 1.74 | i | 6.98 | i | 2.14 | c, i
61-0195 | 2022-06-04 05:00 | EDT | 4.132 |  | 17.591 |  | 6.37 |  | 80.1 |  | 46525.8 |  | 30.27 |  | 7.66 |  | 1.93 | i | 7.74 | i | 3.22 | c, i
61-0195 | 2022-06-04 05:15 | EDT | 4.134 |  | 17.596 |  | 6.39 |  | 80.3 |  | 46522.3 |  | 30.27 |  | 7.66 |  | 1.62 | i | 6.5 | i | 1.73 | c, i
61-0195 | 2022-06-04 05:30 | EDT | 4.15 |  | 17.596 |  | 6.31 |  | 79.2 |  | 46522 |  | 30.27 |  | 7.66 |  | 1.49 | i | 5.97 | i | 1.73 | c, i
61-0195 | 2022-06-04 05:45 | EDT | 4.171 |  | 17.592 |  | 6.33 |  | 79.6 |  | 46520.7 |  | 30.27 |  | 7.66 |  | 1.35 | i | 5.43 | i | 1.47 | c, i
61-0195 | 2022-06-04 06:00 | EDT | 4.193 |  | 17.586 |  | 6.25 |  | 78.6 |  | 46524.8 |  | 30.27 |  | 7.65 |  | 1.29 | i | 5.17 | i | 1.39 | c, i
61-0195 | 2022-06-04 06:15 | EDT | 4.22 |  | 17.582 |  | 6.25 |  | 78.5 |  | 46526.6 |  | 30.27 |  | 7.65 |  | 1.31 | i | 5.28 | i | 1.37 | c, i
61-0195 | 2022-06-04 06:30 | EDT | 4.245 |  | 17.622 |  | 6.38 |  | 80.2 |  | 46500.9 |  | 30.25 |  | 7.66 |  | 1.18 | i | 4.73 | i | 1.23 | c, i
61-0195 | 2022-06-04 06:45 | EDT | 4.27 |  | 17.578 |  | 6.22 |  | 78.1 |  | 46530.8 |  | 30.27 |  | 7.64 |  | 1.53 | i | 6.15 | i | 1.56 | c, i
61-0195 | 2022-06-04 07:00 | EDT | 4.296 |  | 17.593 |  | 6.29 |  | 79 |  | 46522.8 |  | 30.27 |  | 7.65 |  | 1.52 | i | 6.1 | i | 1.57 | c, i
61-0195 | 2022-06-04 07:15 | EDT | 4.31 |  | 17.587 |  | 6.21 |  | 78 |  | 46526.7 |  | 30.27 |  | 7.64 |  | 1.47 | i | 5.9 | i | 1.66 | c, i
61-0195 | 2022-06-04 07:30 | EDT | 4.325 |  | 17.662 |  | 6.37 |  | 80.1 |  | 46459.2 |  | 30.22 |  | 7.67 |  | 1.15 | i | 4.64 | i | 1.17 | c, i
61-0195 | 2022-06-04 07:45 | EDT | 4.336 |  | 17.598 |  | 6.18 |  | 77.7 |  | 46517.9 |  | 30.26 |  | 7.64 |  | 1.17 | i | 4.72 | i | 1.07 | c, i
61-0195 | 2022-06-04 08:00 | EDT | 4.359 |  | 17.602 |  | 6.16 |  | 77.3 |  | 46512.5 |  | 30.26 |  | 7.64 |  | 1.26 | i | 5.06 | i | 1.37 | c, i
61-0195 | 2022-06-04 08:15 | EDT | 4.387 |  | 17.589 |  | 6.09 |  | 76.5 |  | 46524.9 |  | 30.27 |  | 7.63 |  | 0.87 | i | 3.49 | i | 0.75 | c, i
61-0195 | 2022-06-04 08:30 | EDT | 4.42 |  | 17.588 |  | 6.11 |  | 76.7 |  | 46521.8 |  | 30.27 |  | 7.63 |  | 0.78 | i | 3.15 | i | 0.57 | c, i
61-0195 | 2022-06-04 08:45 | EDT | 4.463 |  | 17.58 |  | 6.08 |  | 76.3 |  | 46526.7 |  | 30.27 |  | 7.63 |  | 0.75 | i | 2.99 | i | 0.57 | c, i
61-0195 | 2022-06-04 09:00 | EDT | 4.505 |  | 17.569 |  | 6.06 |  | 76.2 |  | 46526.4 |  | 30.27 |  | 7.63 |  | 0.73 | i | 2.92 | i | 0.62 | c, i
61-0195 | 2022-06-04 09:15 | EDT | 4.551 |  | 17.547 |  | 6.16 |  | 77.4 |  | 46546.9 |  | 30.28 |  | 7.64 |  | 0.68 | i | 2.72 | i | 0.62 | c, i
61-0195 | 2022-06-04 09:30 | EDT | 4.597 |  | 17.536 |  | 6.25 |  | 78.5 |  | 46555.4 |  | 30.29 |  | 7.64 |  | 0.61 | i | 2.44 | i | 0.46 | c, i
61-0195 | 2022-06-04 09:45 | EDT | 4.64 |  | 17.531 |  | 6.27 |  | 78.7 |  | 46561.6 |  | 30.3 |  | 7.65 |  | 0.67 | i | 2.69 | i | 0.53 | c, i
61-0195 | 2022-06-04 10:00 | EDT | 4.695 |  | 17.528 |  | 6.29 |  | 79 |  | 46569.7 |  | 30.3 |  | 7.65 |  | 0.58 | i | 2.32 | i | 0.42 | c, i
61-0195 | 2022-06-04 10:15 | EDT | 4.746 |  | 17.523 |  | 6.32 |  | 79.3 |  | 46574.9 |  | 30.3 |  | 7.65 |  | 0.59 | i | 2.36 | i | 0.47 | c, i
61-0195 | 2022-06-04 10:30 | EDT | 4.802 |  | 17.526 |  | 6.33 |  | 79.4 |  | 46574.8 |  | 30.3 |  | 7.65 |  | 0.55 | i | 2.21 | i | 0.5 | c, i
61-0195 | 2022-06-04 10:45 | EDT | 4.856 |  | 17.53 |  | 6.32 |  | 79.3 |  | 46570.9 |  | 30.3 |  | 7.65 |  | 0.53 | i | 2.1 | i | 0.54 | c, i
61-0195 | 2022-06-04 11:00 | EDT | 4.9 |  | 17.684 |  | 6.17 |  | 77.6 |  | 46461.5 |  | 30.22 |  | 7.64 |  | 0.69 | i | 2.78 | i | 0.75 | c, i
61-0195 | 2022-06-04 11:15 | EDT | 4.939 |  | 17.541 |  | 6.29 |  | 78.9 |  | 46563 |  | 30.3 |  | 7.65 |  | 0.56 | i | 2.24 | i | 0.56 | c, i
61-0195 | 2022-06-04 11:30 | EDT | 4.963 |  | 17.536 |  | 6.18 |  | 77.5 |  | 46566.5 |  | 30.3 |  | 7.64 |  | 0.63 | i | 2.52 | i | 0.78 | c, i
61-0195 | 2022-06-04 11:45 | EDT | 4.977 |  | 17.534 |  | 6.27 |  | 78.8 |  | 46568.6 |  | 30.3 |  | 7.65 |  | 0.5 | i | 1.99 | i | 0.45 | c, i
61-0195 | 2022-06-04 12:00 | EDT | 4.991 |  | 17.535 |  | 6.27 |  | 78.7 |  | 46564.1 |  | 30.3 |  | 7.65 |  | 0.53 | i | 2.14 | i | 0.59 | c, i
61-0195 | 2022-06-04 12:15 | EDT | 4.997 |  | 17.535 |  | 6.29 |  | 79 |  | 46572.7 |  | 30.3 |  | 7.65 |  | 0.51 | i | 2.04 | i | 0.53 | c, i
61-0195 | 2022-06-04 12:30 | EDT | 4.997 |  | 17.533 |  | 6.3 |  | 79.1 |  | 46583.1 |  | 30.31 |  | 7.65 |  | 0.49 | i | 1.97 | i | 0.54 | c, i
61-0195 | 2022-06-04 12:45 | EDT | 4.986 |  | 17.534 |  | 6.34 |  | 79.6 |  | 46582 |  | 30.31 |  | 7.65 |  | 0.52 | i | 2.07 | i | 0.62 | c, i
61-0195 | 2022-06-04 13:00 | EDT | 4.962 |  | 17.536 |  | 6.37 |  | 80 |  | 46581.9 |  | 30.31 |  | 7.66 |  | 0.54 | i | 2.17 | i | 0.63 | c, i
61-0195 | 2022-06-04 13:15 | EDT | 4.927 |  | 17.54 |  | 6.4 |  | 80.4 |  | 46580.3 |  | 30.31 |  | 7.66 |  | 0.56 | i | 2.23 | i | 0.66 | c, i
61-0195 | 2022-06-04 13:30 | EDT | 4.888 |  | 17.551 |  | 6.43 |  | 80.8 |  | 46571.1 |  | 30.3 |  | 7.66 |  | 0.61 | i | 2.43 | i | 0.78 | c, i
61-0195 | 2022-06-04 13:45 | EDT | 4.839 |  | 17.563 |  | 6.42 |  | 80.6 |  | 46562.8 |  | 30.3 |  | 7.66 |  | 0.65 | i | 2.59 | i | 0.91 | c, i
61-0195 | 2022-06-04 14:00 | EDT | 4.788 |  | 17.571 |  | 6.4 |  | 80.4 |  | 46559.7 |  | 30.29 |  | 7.66 |  | 0.69 | i | 2.76 | i | 0.84 | c, i
61-0195 | 2022-06-04 14:15 | EDT | 4.742 |  | 17.576 |  | 6.46 |  | 81.1 |  | 46559.1 |  | 30.29 |  | 7.66 |  | 0.75 | i | 2.99 | i | 1.02 | c, i
61-0195 | 2022-06-04 14:30 | EDT | 4.693 |  | 17.587 |  | 6.49 |  | 81.6 |  | 46559.6 |  | 30.29 |  | 7.66 |  | 0.88 | i | 3.55 | i | 1.09 | c, i
61-0195 | 2022-06-04 14:45 | EDT | 4.639 |  | 17.6 |  | 6.48 |  | 81.4 |  | 46551.8 |  | 30.29 |  | 7.66 |  | 0.85 | i | 3.4 | i | 1.05 | c, i
61-0195 | 2022-06-04 15:00 | EDT | 4.582 |  | 17.614 |  | 6.47 |  | 81.3 |  | 46546.9 |  | 30.29 |  | 7.66 |  | 0.89 | i | 3.57 | i | 1.26 | c, i
61-0195 | 2022-06-04 15:15 | EDT | 4.52 |  | 17.636 |  | 6.47 |  | 81.4 |  | 46533.2 |  | 30.28 |  | 7.66 |  | 0.91 | i | 3.65 | i | 1.15 | c, i
61-0195 | 2022-06-04 15:30 | EDT | 4.449 |  | 17.657 |  | 6.46 |  | 81.3 |  | 46522.2 |  | 30.27 |  | 7.66 |  | 0.85 | i | 3.4 | i | 1.23 | c, i
61-0195 | 2022-06-04 15:45 | EDT | 4.385 |  | 17.684 |  | 6.45 |  | 81.1 |  | 46510 |  | 30.26 |  | 7.66 |  | 0.86 | i | 3.44 | i | 1.09 | c, i
61-0195 | 2022-06-04 16:00 | EDT | 4.331 |  | 17.721 |  | 6.38 |  | 80.4 |  | 46492.3 |  | 30.25 |  | 7.65 |  | 0.95 | i | 3.81 | i | 1.25 | c, i
61-0195 | 2022-06-04 16:15 | EDT | 4.282 |  | 17.745 |  | 6.29 |  | 79.2 |  | 46480.7 |  | 30.24 |  | 7.64 |  | 0.95 | i | 3.82 | i | 1.18 | c, i
61-0195 | 2022-06-04 16:30 | EDT | 4.242 |  | 17.785 |  | 6.07 |  | 76.5 |  | 46453.1 |  | 30.22 |  | 7.62 |  | 1.08 | i | 4.32 | i | 1.27 | c, i
61-0195 | 2022-06-04 16:45 | EDT | 4.208 |  | 17.828 |  | 5.84 |  | 73.7 |  | 46424.1 |  | 30.2 |  | 7.6 |  | 0.95 | i | 3.8 | i | 1.03 | c, i
61-0195 | 2022-06-04 17:00 | EDT | 4.178 |  | 17.842 |  | 5.69 |  | 71.8 |  | 46409 |  | 30.19 |  | 7.59 |  | 1.13 | i | 4.54 | i | 1.32 | c, i
61-0195 | 2022-06-04 17:15 | EDT | 4.154 |  | 17.891 |  | 5.55 |  | 70.1 |  | 46377.5 |  | 30.16 |  | 7.57 |  | 0.96 | i | 3.84 | i | 1.12 | c, i
61-0195 | 2022-06-04 17:30 | EDT | 4.139 |  | 17.995 |  | 5.36 |  | 67.8 |  | 46288 |  | 30.1 |  | 7.55 |  | 0.97 | i | 3.89 | i | 0.95 | c, i
61-0195 | 2022-06-04 17:45 | EDT | 4.138 |  | 17.999 |  | 5.35 |  | 67.6 |  | 46295.9 |  | 30.11 |  | 7.55 |  | 0.88 | i | 3.53 | i | 0.86 | c, i
61-0195 | 2022-06-04 18:00 | EDT | 4.157 |  | 17.885 |  | 5.48 |  | 69.2 |  | 46376.2 |  | 30.16 |  | 7.56 |  | 0.92 | i | 3.68 | i | 0.89 | c, i
61-0195 | 2022-06-04 18:15 | EDT | 4.192 |  | 17.858 |  | 5.58 |  | 70.4 |  | 46399.4 |  | 30.18 |  | 7.57 |  | 1.1 | i | 4.42 | i | 1.05 | c, i
61-0195 | 2022-06-04 18:30 | EDT | 4.248 |  | 17.985 |  | 5.79 |  | 73.3 |  | 46258.8 |  | 30.08 |  | 7.58 |  | 1.19 | i | 4.79 | i | 1.01 | c, i
61-0195 | 2022-06-04 18:45 | EDT | 4.302 |  | 18.808 |  | 6.39 |  | 81.7 |  | 45171 |  | 29.29 |  | 7.67 |  | 1.26 | i | 5.08 | i | 1.02 | c, i
61-0195 | 2022-06-04 19:00 | EDT | 4.356 |  | 18.933 |  | 6.67 |  | 85.4 |  | 45092.4 |  | 29.24 |  | 7.7 |  | 1.16 | i | 4.66 | i | 0.78 | c, i
61-0195 | 2022-06-04 19:15 | EDT | 4.411 |  | 18.801 |  | 6.81 |  | 87.1 |  | 45190.4 |  | 29.31 |  | 7.7 |  | 1.3 | i | 5.24 | i | 1.09 | c, i
61-0195 | 2022-06-04 19:30 | EDT | 4.473 |  | 18.891 |  | 7.14 |  | 91.3 |  | 45075.4 |  | 29.22 |  | 7.73 |  | 1.04 | i | 4.18 | i | 0.83 | c, i
61-0195 | 2022-06-04 19:45 | EDT | 4.537 |  | 19.017 |  | 7.65 |  | 98 |  | 44841.2 |  | 29.06 |  | 7.77 |  | 0.96 | i | 3.84 | i | 0.74 | c, i
61-0195 | 2022-06-04 20:00 | EDT | 4.569 |  | 19.055 |  | 7.66 |  | 98.2 |  | 44770.2 |  | 29 |  | 7.78 |  | 1.06 | i | 4.26 | i | 0.86 | c, i
61-0195 | 2022-06-04 20:15 | EDT | 4.616 |  | 19.004 |  | 7.58 |  | 97.1 |  | 44840.8 |  | 29.05 |  | 7.77 |  | 1.25 | i | 5.01 | i | 1.02 | c, i
61-0195 | 2022-06-04 20:30 | EDT | 4.643 |  | 18.993 |  | 7.52 |  | 96.3 |  | 44853.8 |  | 29.06 |  | 7.76 |  | 1.31 | i | 5.27 | i | 1.16 | c, i
61-0195 | 2022-06-04 20:45 | EDT | 4.658 |  | 18.821 |  | 7.16 |  | 91.5 |  | 45117.3 |  | 29.25 |  | 7.71 |  | 1.75 | i | 7.02 | i | 1.58 | c, i
61-0195 | 2022-06-04 21:00 | EDT | 4.687 |  | 18.905 |  | 7.43 |  | 95 |  | 44983.8 |  | 29.16 |  | 7.76 |  | 1.14 | i | 4.6 | i | 1.02 | c, i
61-0195 | 2022-06-04 21:15 | EDT | 4.699 |  | 18.855 |  | 7.67 |  | 98.1 |  | 45020.8 |  | 29.18 |  | 7.78 |  | 0.96 | i | 3.85 | i | 0.8 | c, i
61-0195 | 2022-06-04 21:30 | EDT | 4.711 |  | 18.804 |  | 7.72 |  | 98.6 |  | 45079.1 |  | 29.23 |  | 7.78 |  | 0.88 | i | 3.53 | i | 0.7 | c, i
61-0195 | 2022-06-04 21:45 | EDT | 4.731 |  | 18.759 |  | 7.64 |  | 97.5 |  | 45122.8 |  | 29.26 |  | 7.77 |  | 0.92 | i | 3.68 | i | 0.71 | c, i
61-0195 | 2022-06-04 22:00 | EDT | 4.757 |  | 18.729 |  | 7.5 |  | 95.8 |  | 45166.6 |  | 29.29 |  | 7.76 |  | 0.89 | i | 3.57 | i | 0.79 | c, i
61-0195 | 2022-06-04 22:15 | EDT | 4.785 |  | 18.703 |  | 7.84 |  | 100 |  | 45187.1 |  | 29.3 |  | 7.8 |  | 0.81 | i | 3.25 | i | 0.51 | c, i
61-0195 | 2022-06-04 22:30 | EDT | 4.815 |  | 18.693 |  | 7.68 |  | 98 |  | 45220.7 |  | 29.33 |  | 7.78 |  | 0.87 | i | 3.49 | i | 0.65 | c, i
61-0195 | 2022-06-04 22:45 | EDT | 4.847 |  | 18.523 |  | 7.21 |  | 91.7 |  | 45437.5 |  | 29.49 |  | 7.72 |  | 1.35 | i | 5.41 | i | 1.3 | c, i
61-0195 | 2022-06-04 23:00 | EDT | 4.879 |  | 18.541 |  | 7.18 |  | 91.4 |  | 45420 |  | 29.47 |  | 7.73 |  | 1.17 | i | 4.72 | i | 1.05 | c, i
61-0195 | 2022-06-04 23:15 | EDT | 4.91 |  | 18.538 |  | 7.18 |  | 91.5 |  | 45430 |  | 29.48 |  | 7.73 |  | 1.15 | i | 4.63 | i | 0.95 | c, i
61-0195 | 2022-06-04 23:30 | EDT | 4.941 |  | 18.526 |  | 7.3 |  | 92.9 |  | 45423.9 |  | 29.48 |  | 7.74 |  | 1.2 | i | 4.83 | i | 1.01 | c, i
61-0195 | 2022-06-04 23:45 | EDT | 4.975 |  | 18.536 |  | 7.34 |  | 93.4 |  | 45382.9 |  | 29.45 |  | 7.75 |  | 1.04 | i | 4.18 | i | 0.94 | c, i
61-0195 | 2022-06-05 | EDT | 5.006 |  | 18.554 |  | 7.63 |  | 97.2 |  | 45315 |  | 29.4 |  | 7.77 |  | 0.98 | i | 3.93 | i | 0.84 | c, i
61-0195 | 2022-06-05 00:15 | EDT | 5.036 |  | 18.559 |  | 7.6 |  | 96.7 |  | 45315.3 |  | 29.4 |  | 7.77 |  | 0.99 | i | 3.99 | i | 0.92 | c, i
61-0195 | 2022-06-05 00:30 | EDT | 5.049 |  | 18.555 |  | 7.58 |  | 96.5 |  | 45318 |  | 29.4 |  | 7.77 |  | 1.1 | i | 4.42 | i | 1.05 | c, i
61-0195 | 2022-06-05 00:45 | EDT | 5.054 |  | 18.55 |  | 7.53 |  | 95.8 |  | 45317.8 |  | 29.4 |  | 7.77 |  | 1.26 | i | 5.06 | i | 1.24 | c, i
61-0195 | 2022-06-05 01:00 | EDT | 5.052 |  | 18.557 |  | 7.56 |  | 96.3 |  | 45299 |  | 29.39 |  | 7.77 |  | 1.09 | i | 4.38 | i | 0.99 | c, i
61-0195 | 2022-06-05 01:15 | EDT | 5.038 |  | 18.569 |  | 7.68 |  | 97.7 |  | 45272.2 |  | 29.37 |  | 7.78 |  | 0.99 | i | 3.98 | i | 0.91 | c, i
61-0195 | 2022-06-05 01:30 | EDT | 5.016 |  | 18.574 |  | 7.69 |  | 97.9 |  | 45264.3 |  | 29.36 |  | 7.78 |  | 0.89 | i | 3.56 | i | 0.71 | c, i
61-0195 | 2022-06-05 01:45 | EDT | 4.985 |  | 18.587 |  | 7.67 |  | 97.7 |  | 45248.6 |  | 29.35 |  | 7.78 |  | 0.92 | i | 3.68 | i | 0.84 | c, i
61-0195 | 2022-06-05 02:00 | EDT | 4.945 |  | 18.574 |  | 7.61 |  | 96.8 |  | 45259.4 |  | 29.36 |  | 7.78 |  | 0.76 | i | 3.03 | i | 0.58 | c, i
61-0195 | 2022-06-05 02:15 | EDT | 4.891 |  | 18.575 |  | 7.57 |  | 96.4 |  | 45258.7 |  | 29.36 |  | 7.77 |  | 0.73 | i | 2.91 | i | 0.52 | c, i
61-0195 | 2022-06-05 02:30 | EDT | 4.832 |  | 18.563 |  | 7.49 |  | 95.3 |  | 45327 |  | 29.41 |  | 7.76 |  | 0.93 | i | 3.75 | i | 0.78 | c, i
61-0195 | 2022-06-05 02:45 | EDT | 4.768 |  | 18.556 |  | 7.41 |  | 94.4 |  | 45430.9 |  | 29.48 |  | 7.76 |  | 1.02 | i | 4.09 | i | 1 | c, i
61-0195 | 2022-06-05 03:00 | EDT | 4.696 |  | 18.539 |  | 7.3 |  | 93 |  | 45485.5 |  | 29.52 |  | 7.75 |  | 1.53 | i | 6.15 | i | 2.01 | c, i
61-0195 | 2022-06-05 03:15 | EDT | 4.614 |  | 18.548 |  | 7.38 |  | 94.1 |  | 45534.1 |  | 29.56 |  | 7.76 |  | 1.5 | i | 6.03 | i | 1.67 | c, i
61-0195 | 2022-06-05 03:30 | EDT | 4.524 |  | 18.595 |  | 7.48 |  | 95.4 |  | 45520.5 |  | 29.55 |  | 7.77 |  | 1.33 | i | 5.35 | i | 1.45 | c, i
61-0195 | 2022-06-05 03:45 | EDT | 4.44 |  | 18.609 |  | 7.54 |  | 96.1 |  | 45525.1 |  | 29.55 |  | 7.77 |  | 1.72 | i | 6.89 | i | 2.22 | c, i
61-0195 | 2022-06-05 04:00 | EDT | 4.352 |  | 18.607 |  | 7.58 |  | 96.7 |  | 45553.3 |  | 29.57 |  | 7.77 |  | 1.65 | i | 6.63 | i | 1.94 | c, i
61-0195 | 2022-06-05 04:15 | EDT | 4.265 |  | 18.528 |  | 7.13 |  | 90.8 |  | 45579.6 |  | 29.59 |  | 7.74 |  | 2.58 | i | 10.4 | i | 3.12 | c, i
61-0195 | 2022-06-05 04:30 | EDT | 4.188 |  | 18.418 |  | 6.32 |  | 80.3 |  | 45616 |  | 29.61 |  | 7.65 |  | 1.88 | i | 7.56 | i | 2.39 | c, i
61-0195 | 2022-06-05 04:45 | EDT | 4.132 |  | 18.4 |  | 6.45 |  | 81.9 |  | 45630.9 |  | 29.63 |  | 7.67 |  | 1.29 | i | 5.17 | i | 1.43 | c, i
61-0195 | 2022-06-05 05:00 | EDT | 4.09 |  | 18.452 |  | 6.77 |  | 86.2 |  | 45610.1 |  | 29.61 |  | 7.7 |  | 1.68 | i | 6.75 | i | 2.2 | c, i
61-0195 | 2022-06-05 05:15 | EDT | 4.063 |  | 18.533 |  | 6.98 |  | 88.9 |  | 45569.2 |  | 29.58 |  | 7.72 |  | 1.69 | i | 6.81 | i | 2.57 | c, i
61-0195 | 2022-06-05 05:30 | EDT | 4.053 |  | 18.573 |  | 7.33 |  | 93.4 |  | 45564.3 |  | 29.58 |  | 7.75 |  | 1.57 | i | 6.31 | i | 1.93 | c, i
61-0195 | 2022-06-05 05:45 | EDT | 4.052 |  | 18.563 |  | 7.21 |  | 92 |  | 45578.2 |  | 29.59 |  | 7.75 |  | 1.44 | i | 5.77 | i | 1.7 | c, i
61-0195 | 2022-06-05 06:00 | EDT | 4.069 |  | 18.57 |  | 7.31 |  | 93.2 |  | 45568.4 |  | 29.58 |  | 7.75 |  | 1.45 | i | 5.84 | i | 1.58 | c, i
61-0195 | 2022-06-05 06:15 | EDT | 4.102 |  | 18.534 |  | 7.16 |  | 91.3 |  | 45596.8 |  | 29.6 |  | 7.74 |  | 0.99 | i | 3.96 | i | 0.9 | c, i
61-0195 | 2022-06-05 06:30 | EDT | 4.138 |  | 18.594 |  | 7.38 |  | 94.2 |  | 45557 |  | 29.57 |  | 7.76 |  | 0.97 | i | 3.9 | i | 0.77 | c, i
61-0195 | 2022-06-05 06:45 | EDT | 4.186 |  | 18.505 |  | 7 |  | 89.2 |  | 45600.6 |  | 29.6 |  | 7.72 |  | 1.19 | i | 4.79 | i | 1.24 | c, i
61-0195 | 2022-06-05 07:00 | EDT | 4.239 |  | 18.462 |  | 6.82 |  | 86.7 |  | 45615.6 |  | 29.61 |  | 7.7 |  | 1.67 | i | 6.7 | i | 1.88 | c, i
61-0195 | 2022-06-05 07:15 | EDT | 4.281 |  | 18.453 |  | 6.87 |  | 87.4 |  | 45632.5 |  | 29.63 |  | 7.7 |  | 1.43 | i | 5.75 | i | 1.53 | c, i
61-0195 | 2022-06-05 07:30 | EDT | 4.324 |  | 18.489 |  | 7.05 |  | 89.7 |  | 45613.8 |  | 29.61 |  | 7.73 |  | 1.02 | i | 4.1 | i | 0.96 | c, i
61-0195 | 2022-06-05 07:45 | EDT | 4.356 |  | 18.504 |  | 6.95 |  | 88.4 |  | 45572.7 |  | 29.58 |  | 7.72 |  | 1.01 | i | 4.04 | i | 0.83 | c, i
61-0195 | 2022-06-05 08:00 | EDT | 4.385 |  | 18.451 |  | 6.74 |  | 85.7 |  | 45615 |  | 29.61 |  | 7.7 |  | 1.29 | i | 5.18 | i | 1.18 | c, i
61-0195 | 2022-06-05 08:15 | EDT | 4.397 |  | 18.546 |  | 7.19 |  | 91.6 |  | 45525.1 |  | 29.55 |  | 7.73 |  | 1.07 | i | 4.29 | i | 1.01 | c, i
61-0195 | 2022-06-05 08:30 | EDT | 4.402 |  | 18.469 |  | 6.84 |  | 87.1 |  | 45616.2 |  | 29.61 |  | 7.7 |  | 0.99 | i | 3.97 | i | 0.86 | c, i
61-0195 | 2022-06-05 08:45 | EDT | 4.412 |  | 18.447 |  | 6.59 |  | 83.8 |  | 45654.1 |  | 29.64 |  | 7.68 |  | 1.26 | i | 5.06 | i | 1.44 | c, i
61-0195 | 2022-06-05 09:00 | EDT | 4.42 |  | 18.426 |  | 6.61 |  | 84.1 |  | 45668.9 |  | 29.65 |  | 7.68 |  | 1.13 | i | 4.55 | i | 1.21 | c, i
61-0195 | 2022-06-05 09:15 | EDT | 4.426 |  | 18.416 |  | 6.52 |  | 82.9 |  | 45676.9 |  | 29.66 |  | 7.67 |  | 1.4 | i | 5.61 | i | 1.71 | c, i
61-0195 | 2022-06-05 09:30 | EDT | 4.448 |  | 18.418 |  | 6.56 |  | 83.4 |  | 45677.5 |  | 29.66 |  | 7.67 |  | 1.52 | i | 6.11 | i | 1.85 | c, i
61-0195 | 2022-06-05 09:45 | EDT | 4.476 |  | 18.424 |  | 6.62 |  | 84.2 |  | 45683.2 |  | 29.66 |  | 7.68 |  | 1.87 | i | 7.5 | i | 2.61 | c, i
61-0195 | 2022-06-05 10:00 | EDT | 4.51 |  | 18.422 |  | 6.62 |  | 84.2 |  | 45692.3 |  | 29.67 |  | 7.68 |  | 1.17 | i | 4.68 | i | 1.35 | c, i
61-0195 | 2022-06-05 10:15 | EDT | 4.551 |  | 18.425 |  | 6.74 |  | 85.7 |  | 45698.7 |  | 29.67 |  | 7.69 |  | 0.95 | i | 3.81 | i | 0.87 | c, i
61-0195 | 2022-06-05 10:30 | EDT | 4.594 |  | 18.479 |  | 7.07 |  | 90 |  | 45663.8 |  | 29.65 |  | 7.73 |  | 0.85 | i | 3.43 | i | 0.74 | c, i
61-0195 | 2022-06-05 10:45 | EDT | 4.647 |  | 18.365 |  | 6.56 |  | 83.4 |  | 45782.6 |  | 29.73 |  | 7.67 |  | 1.12 | i | 4.51 | i | 1.28 | c, i
61-0195 | 2022-06-05 11:00 | EDT | 4.707 |  | 18.351 |  | 6.56 |  | 83.3 |  | 45757.8 |  | 29.72 |  | 7.67 |  | 0.96 | i | 3.87 | i | 0.99 | c, i
61-0195 | 2022-06-05 11:15 | EDT | 4.772 |  | 18.376 |  | 6.53 |  | 83 |  | 45698.8 |  | 29.67 |  | 7.67 |  | 0.78 | i | 3.14 | i | 0.67 | c, i
61-0195 | 2022-06-05 11:30 | EDT | 4.837 |  | 18.451 |  | 6.75 |  | 85.8 |  | 45588.2 |  | 29.59 |  | 7.69 |  | 0.73 | i | 2.93 | i | 0.42 | c, i
61-0195 | 2022-06-05 11:45 | EDT | 4.899 |  | 18.623 |  | 7.2 |  | 91.8 |  | 45339.7 |  | 29.41 |  | 7.74 |  | 0.63 | i | 2.52 | i | 0.33 | c, i
61-0195 | 2022-06-05 12:00 | EDT | 4.947 |  | 18.408 |  | 6.83 |  | 86.8 |  | 45665.6 |  | 29.65 |  | 7.69 |  | 0.71 | i | 2.86 | i | 0.55 | c, i
61-0195 | 2022-06-05 12:15 | EDT | 4.978 |  | 18.346 |  | 6.52 |  | 82.8 |  | 45759 |  | 29.72 |  | 7.66 |  | 0.73 | i | 2.91 | i | 0.43 | c, i
61-0195 | 2022-06-05 12:30 | EDT | 4.999 |  | 18.363 |  | 6.6 |  | 83.9 |  | 45751.1 |  | 29.71 |  | 7.67 |  | 0.8 | i | 3.23 | i | 0.67 | c, i
61-0195 | 2022-06-05 12:45 | EDT | 5.017 |  | 18.374 |  | 6.62 |  | 84.1 |  | 45752 |  | 29.71 |  | 7.67 |  | 1.2 | i | 4.8 | i | 1.28 | c, i
61-0195 | 2022-06-05 13:00 | EDT | 5.023 |  | 18.388 |  | 6.71 |  | 85.3 |  | 45738.5 |  | 29.7 |  | 7.68 |  | 0.85 | i | 3.42 | i | 0.67 | c, i
61-0195 | 2022-06-05 13:15 | EDT | 5.017 |  | 18.408 |  | 6.67 |  | 84.8 |  | 45714.4 |  | 29.69 |  | 7.68 |  | 0.68 | i | 2.74 | i | 0.57 | c, i
61-0195 | 2022-06-05 13:30 | EDT | 4.999 |  | 18.429 |  | 6.68 |  | 84.9 |  | 45688.3 |  | 29.67 |  | 7.68 |  | 0.73 | i | 2.94 | i | 0.62 | c, i
61-0195 | 2022-06-05 13:45 | EDT | 4.972 |  | 18.442 |  | 6.72 |  | 85.5 |  | 45708.5 |  | 29.68 |  | 7.68 |  | 1.04 | i | 4.18 | i | 1.02 | c, i
61-0195 | 2022-06-05 14:00 | EDT | 4.937 |  | 18.457 |  | 6.67 |  | 84.9 |  | 45720.3 |  | 29.69 |  | 7.67 |  | 1.87 | i | 7.54 | i | 3.86 | c, i
61-0195 | 2022-06-05 14:15 | EDT | 4.893 |  | 18.468 |  | 6.53 |  | 83.1 |  | 45696.8 |  | 29.67 |  | 7.66 |  | 1.21 | i | 4.87 | i | 1.51 | c, i
61-0195 | 2022-06-05 14:30 | EDT | 4.846 |  | 18.488 |  | 6.55 |  | 83.4 |  | 45672.3 |  | 29.66 |  | 7.67 |  | 1.24 | i | 4.99 | i | 1.23 | c, i
61-0195 | 2022-06-05 14:45 | EDT | 4.802 |  | 18.497 |  | 6.55 |  | 83.4 |  | 45673.2 |  | 29.66 |  | 7.66 |  | 1.17 | i | 4.71 | i | 1.32 | c, i
61-0195 | 2022-06-05 15:00 | EDT | 4.756 |  | 18.522 |  | 6.65 |  | 84.7 |  | 45659.6 |  | 29.65 |  | 7.67 |  | 1.14 | i | 4.58 | i | 1.23 | c, i
61-0195 | 2022-06-05 15:15 | EDT | 4.709 |  | 18.526 |  | 6.66 |  | 84.9 |  | 45677.2 |  | 29.66 |  | 7.68 |  | 1.16 | i | 4.66 | i | 1.35 | c, i
61-0195 | 2022-06-05 15:30 | EDT | 4.654 |  | 18.567 |  | 6.99 |  | 89.1 |  | 45636.5 |  | 29.63 |  | 7.71 |  | 1.18 | i | 4.76 | i | 1.39 | c, i
61-0195 | 2022-06-05 15:45 | EDT | 4.599 |  | 18.583 |  | 7.16 |  | 91.3 |  | 45623.7 |  | 29.62 |  | 7.73 |  | 1.18 | i | 4.75 | i | 1.26 | c, i
61-0195 | 2022-06-05 16:00 | EDT | 4.556 |  | 18.582 |  | 7.05 |  | 90 |  | 45632.2 |  | 29.63 |  | 7.72 |  | 1.16 | i | 4.67 | i | 1.23 | c, i
61-0195 | 2022-06-05 16:15 | EDT | 4.496 |  | 18.594 |  | 6.93 |  | 88.4 |  | 45621 |  | 29.62 |  | 7.7 |  | 1.35 | i | 5.42 | i | 1.51 | c, i
61-0195 | 2022-06-05 16:30 | EDT | 4.437 |  | 18.583 |  | 6.67 |  | 85.1 |  | 45660.5 |  | 29.65 |  | 7.68 |  | 1.31 | i | 5.26 | i | 1.39 | c, i
61-0195 | 2022-06-05 16:45 | EDT | 4.389 |  | 18.585 |  | 6.59 |  | 84.1 |  | 45672.8 |  | 29.66 |  | 7.67 |  | 1.17 | i | 4.7 | i | 1.14 | c, i
61-0195 | 2022-06-05 17:00 | EDT | 4.332 |  | 18.606 |  | 6.63 |  | 84.6 |  | 45663.4 |  | 29.65 |  | 7.67 |  | 1.17 | i | 4.71 | i | 1.12 | c, i
61-0195 | 2022-06-05 17:15 | EDT | 4.28 |  | 18.601 |  | 6.6 |  | 84.2 |  | 45662.5 |  | 29.65 |  | 7.67 |  | 1.14 | i | 4.59 | i | 0.97 | c, i
61-0195 | 2022-06-05 17:30 | EDT | 4.24 |  | 18.613 |  | 6.61 |  | 84.4 |  | 45641.5 |  | 29.63 |  | 7.67 |  | 1.2 | i | 4.83 | i | 1.02 | c, i
61-0195 | 2022-06-05 17:45 | EDT | 4.204 |  | 18.633 |  | 6.62 |  | 84.5 |  | 45619.5 |  | 29.62 |  | 7.67 |  | 1.31 | i | 5.26 | i | 1.17 | c, i
61-0195 | 2022-06-05 18:00 | EDT | 4.184 |  | 18.658 |  | 6.7 |  | 85.5 |  | 45593.2 |  | 29.6 |  | 7.68 |  | 1.23 | i | 4.95 | i | 1 | c, i
61-0195 | 2022-06-05 18:15 | EDT | 4.17 |  | 18.671 |  | 6.72 |  | 85.8 |  | 45582.8 |  | 29.59 |  | 7.68 |  | 1.19 | i | 4.77 | i | 0.94 | c, i
61-0195 | 2022-06-05 18:30 | EDT | 4.163 |  | 18.675 |  | 6.71 |  | 85.7 |  | 45575.9 |  | 29.59 |  | 7.68 |  | 1.3 | i | 5.23 | i | 1.12 | c, i
61-0195 | 2022-06-05 18:45 | EDT | 4.171 |  | 18.709 |  | 6.79 |  | 86.7 |  | 45562.6 |  | 29.58 |  | 7.69 |  | 1.35 | i | 5.42 | i | 0.94 | c, i
61-0195 | 2022-06-05 19:00 | EDT | 4.192 |  | 18.723 |  | 6.8 |  | 87 |  | 45546.7 |  | 29.56 |  | 7.69 |  | 1.27 | i | 5.08 | i | 1.11 | c, i
61-0195 | 2022-06-05 19:15 | EDT | 4.23 |  | 18.961 |  | 7.02 |  | 90.1 |  | 45382.3 |  | 29.45 |  | 7.71 |  | 1.17 | i | 4.71 | i | 0.83 | c, i
61-0195 | 2022-06-05 19:30 | EDT | 4.282 |  | 19.152 |  | 7.53 |  | 96.9 |  | 45250.6 |  | 29.35 |  | 7.76 |  | 0.79 | i | 3.17 | i | 0.59 | c, i
61-0195 | 2022-06-05 19:45 | EDT | 4.348 |  | 19.111 |  | 7.5 |  | 96.5 |  | 45252.4 |  | 29.35 |  | 7.76 |  | 0.98 | i | 3.95 | i | 0.6 | c, i
61-0195 | 2022-06-05 20:00 | EDT | 4.406 |  | 19.058 |  | 7.35 |  | 94.4 |  | 45272.8 |  | 29.37 |  | 7.75 |  | 0.85 | i | 3.42 | i | 0.59 | c, i
61-0195 | 2022-06-05 20:15 | EDT | 4.449 |  | 19.219 |  | 7.7 |  | 99.2 |  | 45158.2 |  | 29.28 |  | 7.78 |  | 0.81 | i | 3.23 | i | 0.38 | c, i
61-0195 | 2022-06-05 20:30 | EDT | 4.494 |  | 19.047 |  | 7.51 |  | 96.5 |  | 45289.8 |  | 29.38 |  | 7.76 |  | 1.02 | i | 4.1 | i | 0.83 | c, i
61-0195 | 2022-06-05 20:45 | EDT | 4.53 |  | 19.029 |  | 7.48 |  | 96.1 |  | 45292 |  | 29.38 |  | 7.76 |  | 1.1 | i | 4.41 | i | 0.78 | c, i
61-0195 | 2022-06-05 21:00 | EDT | 4.555 |  | 19.009 |  | 7.51 |  | 96.4 |  | 45302 |  | 29.39 |  | 7.76 |  | 1.26 | i | 5.05 | i | 0.91 | c, i
61-0195 | 2022-06-05 21:15 | EDT | 4.587 |  | 18.964 |  | 7.48 |  | 96 |  | 45350.7 |  | 29.42 |  | 7.76 |  | 1.27 | i | 5.11 | i | 0.93 | c, i
61-0195 | 2022-06-05 21:30 | EDT | 4.62 |  | 18.974 |  | 7.66 |  | 98.3 |  | 45356.3 |  | 29.43 |  | 7.78 |  | 1.46 | i | 5.88 | i | 1.12 | c, i
61-0195 | 2022-06-05 21:45 | EDT | 4.65 |  | 19.095 |  | 7.82 |  | 100.5 |  | 45195.5 |  | 29.31 |  | 7.79 |  | 0.89 | i | 3.59 | i | 0.62 | c, i
61-0195 | 2022-06-05 22:00 | EDT | 4.684 |  | 19.078 |  | 7.79 |  | 100.2 |  | 45206 |  | 29.32 |  | 7.79 |  | 0.84 | i | 3.36 | i | 0.48 | c, i
61-0195 | 2022-06-05 22:15 | EDT | 4.711 |  | 18.981 |  | 7.64 |  | 98 |  | 45304.9 |  | 29.39 |  | 7.77 |  | 1.25 | i | 5 | i | 1.05 | c, i
61-0195 | 2022-06-05 22:30 | EDT | 4.723 |  | 18.864 |  | 7.39 |  | 94.7 |  | 45393 |  | 29.45 |  | 7.74 |  | 1.83 | i | 7.36 | i | 1.66 | c, i
61-0195 | 2022-06-05 22:45 | EDT | 4.741 |  | 18.913 |  | 7.45 |  | 95.6 |  | 45397 |  | 29.46 |  | 7.76 |  | 1.3 | i | 5.23 | i | 0.98 | c, i
61-0195 | 2022-06-05 23:00 | EDT | 4.764 |  | 19.012 |  | 7.74 |  | 99.4 |  | 45338.1 |  | 29.41 |  | 7.79 |  | 0.94 | i | 3.79 | i | 0.65 | c, i
61-0195 | 2022-06-05 23:15 | EDT | 4.782 |  | 19.047 |  | 7.75 |  | 99.6 |  | 45310.8 |  | 29.39 |  | 7.78 |  | 0.82 | i | 3.29 | i | 0.42 | c, i
61-0195 | 2022-06-05 23:30 | EDT | 4.816 |  | 19.107 |  | 7.8 |  | 100.3 |  | 45252.1 |  | 29.35 |  | 7.79 |  | 0.71 | i | 2.83 | i | 0.46 | c, i
61-0195 | 2022-06-05 23:45 | EDT | 4.862 |  | 19.126 |  | 7.8 |  | 100.3 |  | 45205.8 |  | 29.32 |  | 7.79 |  | 0.68 | i | 2.74 | i | 0.44 | c, i
61-0195 | 2022-06-06 | EDT | 4.91 |  | 19.147 |  | 7.8 |  | 100.3 |  | 45182.7 |  | 29.3 |  | 7.79 |  | 0.76 | i | 3.04 | i | 0.46 | c, i
61-0195 | 2022-06-06 00:15 | EDT | 4.956 |  | 19.122 |  | 7.76 |  | 99.8 |  | 45210.4 |  | 29.32 |  | 7.78 |  | 0.75 | i | 3 | i | 0.54 | c, i
61-0195 | 2022-06-06 00:30 | EDT | 5.001 |  | 19.058 |  | 7.67 |  | 98.6 |  | 45272.1 |  | 29.37 |  | 7.77 |  | 0.93 | i | 3.74 | i | 0.69 | c, i
61-0195 | 2022-06-06 00:45 | EDT | 5.045 |  | 19.045 |  | 7.59 |  | 97.5 |  | 45285.6 |  | 29.38 |  | 7.77 |  | 1.05 | i | 4.23 | i | 0.65 | c, i
61-0195 | 2022-06-06 01:00 | EDT | 5.071 |  | 19.05 |  | 7.57 |  | 97.3 |  | 45284.2 |  | 29.37 |  | 7.76 |  | 1.04 | i | 4.18 | i | 0.86 | c, i
61-0195 | 2022-06-06 01:15 | EDT | 5.085 |  | 19.051 |  | 7.56 |  | 97.1 |  | 45282 |  | 29.37 |  | 7.76 |  | 1 | i | 4.02 | i | 0.86 | c, i
61-0195 | 2022-06-06 01:30 | EDT | 5.087 |  | 19.049 |  | 7.51 |  | 96.5 |  | 45284.2 |  | 29.37 |  | 7.76 |  | 0.97 | i | 3.89 | i | 0.87 | c, i
61-0195 | 2022-06-06 01:45 | EDT | 5.079 |  | 19.049 |  | 7.52 |  | 96.6 |  | 45300.9 |  | 29.39 |  | 7.77 |  | 0.98 | i | 3.94 | i | 0.76 | c, i
61-0195 | 2022-06-06 02:00 | EDT | 5.063 |  | 19.094 |  | 7.78 |  | 100 |  | 45320.6 |  | 29.4 |  | 7.79 |  | 1 | i | 4.03 | i | 0.88 | c, i
61-0195 | 2022-06-06 02:15 | EDT | 5.039 |  | 19.128 |  | 7.9 |  | 101.7 |  | 45321.2 |  | 29.4 |  | 7.81 |  | 0.92 | i | 3.7 | i | 0.66 | c, i
61-0195 | 2022-06-06 02:30 | EDT | 4.993 |  | 19.073 |  | 7.66 |  | 98.5 |  | 45327.3 |  | 29.41 |  | 7.78 |  | 1.35 | i | 5.44 | i | 1.24 | c, i
61-0195 | 2022-06-06 02:45 | EDT | 4.94 |  | 19.122 |  | 7.91 |  | 101.7 |  | 45318.5 |  | 29.4 |  | 7.8 |  | 0.99 | i | 3.96 | i | 0.75 | c, i
61-0195 | 2022-06-06 03:00 | EDT | 4.879 |  | 19.06 |  | 7.55 |  | 97 |  | 45313.1 |  | 29.4 |  | 7.77 |  | 1.5 | i | 6.03 | i | 1.54 | c, i
61-0195 | 2022-06-06 03:15 | EDT | 4.806 |  | 19.046 |  | 7.5 |  | 96.3 |  | 45308.2 |  | 29.39 |  | 7.76 |  | 1.49 | i | 5.97 | i | 1.47 | c, i
61-0195 | 2022-06-06 03:30 | EDT | 4.73 |  | 19.024 |  | 7.31 |  | 93.9 |  | 45312.1 |  | 29.39 |  | 7.75 |  | 1.33 | i | 5.36 | i | 1.11 | c, i
61-0195 | 2022-06-06 03:45 | EDT | 4.66 |  | 19.028 |  | 7.32 |  | 94 |  | 45307.5 |  | 29.39 |  | 7.74 |  | 1.38 | i | 5.53 | i | 1.42 | c, i
61-0195 | 2022-06-06 04:00 | EDT | 4.579 |  | 19.058 |  | 7.46 |  | 95.9 |  | 45303.9 |  | 29.39 |  | 7.76 |  | 1 | i | 4.02 | i | 0.77 | c, i
61-0195 | 2022-06-06 04:15 | EDT | 4.498 |  | 19.052 |  | 7.39 |  | 94.9 |  | 45293 |  | 29.38 |  | 7.75 |  | 1.19 | i | 4.79 | i | 0.96 | c, i
61-0195 | 2022-06-06 04:30 | EDT | 4.424 |  | 19.043 |  | 7.32 |  | 94 |  | 45293.3 |  | 29.38 |  | 7.74 |  | 1.26 | i | 5.08 | i | 1.04 | c, i
61-0195 | 2022-06-06 04:45 | EDT | 4.357 |  | 19.054 |  | 7.33 |  | 94.2 |  | 45286.5 |  | 29.38 |  | 7.75 |  | 1.16 | i | 4.67 | i | 1.13 | c, i
61-0195 | 2022-06-06 05:00 | EDT | 4.298 |  | 19.059 |  | 7.35 |  | 94.4 |  | 45287.1 |  | 29.38 |  | 7.75 |  | 1.34 | i | 5.37 | i | 1.44 | c, i
61-0195 | 2022-06-06 05:15 | EDT | 4.242 |  | 19.072 |  | 7.33 |  | 94.2 |  | 45286 |  | 29.38 |  | 7.75 |  | 1.3 | i | 5.21 | i | 1.01 | c, i
61-0195 | 2022-06-06 05:30 | EDT | 4.203 |  | 19.059 |  | 7.29 |  | 93.7 |  | 45289.3 |  | 29.38 |  | 7.74 |  | 1.07 | i | 4.29 | i | 0.81 | c, i
61-0195 | 2022-06-06 05:45 | EDT | 4.174 |  | 19.114 |  | 7.53 |  | 96.9 |  | 45283.1 |  | 29.37 |  | 7.77 |  | 0.88 | i | 3.54 | i | 0.72 | c, i
61-0195 | 2022-06-06 06:00 | EDT | 4.149 |  | 19.082 |  | 7.41 |  | 95.2 |  | 45289.2 |  | 29.38 |  | 7.75 |  | 0.77 | i | 3.1 | i | 0.52 | c, i
61-0195 | 2022-06-06 06:15 | EDT | 4.146 |  | 19.069 |  | 7.37 |  | 94.7 |  | 45285.7 |  | 29.38 |  | 7.75 |  | 0.64 | i | 2.58 | i | 0.44 | c, i
61-0195 | 2022-06-06 06:30 | EDT | 4.154 |  | 19.086 |  | 7.43 |  | 95.6 |  | 45287 |  | 29.38 |  | 7.75 |  | 0.69 | i | 2.76 | i | 0.42 | c, i
61-0195 | 2022-06-06 06:45 | EDT | 4.177 |  | 19.068 |  | 7.45 |  | 95.8 |  | 45297.2 |  | 29.38 |  | 7.75 |  | 0.74 | i | 2.98 | i | 0.52 | c, i
61-0195 | 2022-06-06 07:00 | EDT | 4.211 |  | 19.088 |  | 7.37 |  | 94.7 |  | 45302.4 |  | 29.39 |  | 7.75 |  | 0.79 | i | 3.17 | i | 0.5 | c, i
61-0195 | 2022-06-06 07:15 | EDT | 4.247 |  | 19.052 |  | 7.11 |  | 91.4 |  | 45301.4 |  | 29.39 |  | 7.73 |  | 1.12 | i | 4.51 | i | 0.84 | c, i
61-0195 | 2022-06-06 07:30 | EDT | 4.285 |  | 19.059 |  | 7.26 |  | 93.3 |  | 45300.8 |  | 29.39 |  | 7.74 |  | 0.89 | i | 3.57 | i | 0.69 | c, i
61-0195 | 2022-06-06 07:45 | EDT | 4.315 |  | 19.056 |  | 7.23 |  | 92.9 |  | 45310.3 |  | 29.39 |  | 7.74 |  | 0.92 | i | 3.71 | i | 0.75 | c, i
61-0195 | 2022-06-06 08:00 | EDT | 4.338 |  | 19.066 |  | 7.28 |  | 93.6 |  | 45316.6 |  | 29.4 |  | 7.74 |  | 1.01 | i | 4.05 | i | 0.89 | c, i
61-0195 | 2022-06-06 08:15 | EDT | 4.347 |  | 19.061 |  | 7.28 |  | 93.5 |  | 45318 |  | 29.4 |  | 7.74 |  | 0.95 | i | 3.8 | i | 0.68 | c, i
61-0195 | 2022-06-06 08:30 | EDT | 4.36 |  | 19.055 |  | 7.18 |  | 92.2 |  | 45324.5 |  | 29.4 |  | 7.73 |  | 1.02 | i | 4.08 | i | 0.81 | c, i
61-0195 | 2022-06-06 08:45 | EDT | 4.369 |  | 19.061 |  | 7.19 |  | 92.5 |  | 45325.7 |  | 29.4 |  | 7.74 |  | 0.77 | i | 3.08 | i | 0.57 | c, i
61-0195 | 2022-06-06 09:00 | EDT | 4.375 |  | 19.033 |  | 7.06 |  | 90.7 |  | 45325.8 |  | 29.4 |  | 7.72 |  | 0.88 | i | 3.53 | i | 0.74 | c, i
61-0195 | 2022-06-06 09:15 | EDT | 4.385 |  | 19.03 |  | 7.06 |  | 90.7 |  | 45329.1 |  | 29.41 |  | 7.72 |  | 0.8 | i | 3.22 | i | 0.6 | c, i
61-0195 | 2022-06-06 09:30 | EDT | 4.39 |  | 19.031 |  | 7.03 |  | 90.4 |  | 45323.5 |  | 29.4 |  | 7.72 |  | 1.07 | i | 4.32 | i | 0.8 | c, i
61-0195 | 2022-06-06 09:45 | EDT | 4.401 |  | 19.016 |  | 6.94 |  | 89.1 |  | 45327.2 |  | 29.41 |  | 7.71 |  | 0.91 | i | 3.67 | i | 0.75 | c, i
61-0195 | 2022-06-06 10:00 | EDT | 4.419 |  | 19.028 |  | 7.09 |  | 91.1 |  | 45347.7 |  | 29.42 |  | 7.72 |  | 0.8 | i | 3.21 | i | 0.62 | c, i
61-0195 | 2022-06-06 10:15 | EDT | 4.438 |  | 19.035 |  | 7.15 |  | 91.9 |  | 45344.8 |  | 29.42 |  | 7.73 |  | 0.81 | i | 3.26 | i | 0.53 | c, i
61-0195 | 2022-06-06 10:30 | EDT | 4.465 |  | 19.072 |  | 7.44 |  | 95.7 |  | 45372.5 |  | 29.44 |  | 7.75 |  | 0.81 | i | 3.24 | i | 0.66 | c, i
61-0195 | 2022-06-06 10:45 | EDT | 4.503 |  | 19.048 |  | 7.4 |  | 95.1 |  | 45379.5 |  | 29.44 |  | 7.75 |  | 0.86 | i | 3.47 | i | 0.8 | c, i
61-0195 | 2022-06-06 11:00 | EDT | 4.543 |  | 19.016 |  | 7.3 |  | 93.7 |  | 45383.8 |  | 29.45 |  | 7.74 |  | 0.84 | i | 3.38 | i | 0.65 | c, i
61-0195 | 2022-06-06 11:15 | EDT | 4.599 |  | 18.982 |  | 7.08 |  | 90.9 |  | 45398.4 |  | 29.46 |  | 7.71 |  | 0.8 | i | 3.19 | i | 0.59 | c, i
61-0195 | 2022-06-06 11:30 | EDT | 4.653 |  | 18.964 |  | 6.94 |  | 89.1 |  | 45409 |  | 29.46 |  | 7.7 |  | 0.82 | i | 3.29 | i | 0.67 | c, i
61-0195 | 2022-06-06 11:45 | EDT | 4.712 |  | 18.932 |  | 6.79 |  | 87 |  | 45423.5 |  | 29.48 |  | 7.69 |  | 0.86 | i | 3.46 | i | 0.7 | c, i
61-0195 | 2022-06-06 12:00 | EDT | 4.781 |  | 18.898 |  | 6.69 |  | 85.7 |  | 45451.7 |  | 29.5 |  | 7.68 |  | 0.87 | i | 3.48 | i | 0.62 | c, i
61-0195 | 2022-06-06 12:15 | EDT | 4.844 |  | 18.898 |  | 6.73 |  | 86.3 |  | 45465.2 |  | 29.51 |  | 7.68 |  | 0.87 | i | 3.48 | i | 0.62 | c, i
61-0195 | 2022-06-06 12:30 | EDT | 4.899 |  | 18.908 |  | 6.77 |  | 86.9 |  | 45469.2 |  | 29.51 |  | 7.69 |  | 1.07 | i | 4.3 | i | 0.85 | c, i
61-0195 | 2022-06-06 12:45 | EDT | 4.948 |  | 18.91 |  | 6.9 |  | 88.5 |  | 45488.8 |  | 29.52 |  | 7.7 |  | 0.87 | i | 3.49 | i | 0.55 | c, i
61-0195 | 2022-06-06 13:00 | EDT | 4.988 |  | 18.914 |  | 6.92 |  | 88.8 |  | 45483.8 |  | 29.52 |  | 7.7 |  | 0.85 | i | 3.41 | i | 0.56 | c, i
61-0195 | 2022-06-06 13:15 | EDT | 5.009 |  | 18.918 |  | 6.83 |  | 87.5 |  | 45488 |  | 29.52 |  | 7.7 |  | 0.94 | i | 3.75 | i | 0.7 | c, i
61-0195 | 2022-06-06 13:30 | EDT | 5.027 |  | 18.925 |  | 6.82 |  | 87.5 |  | 45488.6 |  | 29.52 |  | 7.7 |  | 1.63 | i | 6.56 | i | 1.7 | c, i
61-0195 | 2022-06-06 13:45 | EDT | 5.037 |  | 18.921 |  | 6.89 |  | 88.3 |  | 45485.2 |  | 29.52 |  | 7.7 |  | 1.01 | i | 4.05 | i | 0.84 | c, i
61-0195 | 2022-06-06 14:00 | EDT | 5.043 |  | 18.923 |  | 6.92 |  | 88.8 |  | 45484.9 |  | 29.52 |  | 7.7 |  | 0.9 | i | 3.63 | i | 0.6 | c, i
61-0195 | 2022-06-06 14:15 | EDT | 5.055 |  | 18.939 |  | 6.95 |  | 89.1 |  | 45484.1 |  | 29.52 |  | 7.7 |  | 0.82 | i | 3.27 | i | 0.48 | c, i
61-0195 | 2022-06-06 14:30 | EDT | 5.052 |  | 18.97 |  | 6.93 |  | 89 |  | 45443.5 |  | 29.49 |  | 7.7 |  | 0.84 | i | 3.36 | i | 0.4 | c, i
61-0195 | 2022-06-06 14:45 | EDT | 5.034 |  | 18.964 |  | 6.88 |  | 88.3 |  | 45467.6 |  | 29.51 |  | 7.7 |  | 0.88 | i | 3.51 | i | 0.63 | c, i
61-0195 | 2022-06-06 15:00 | EDT | 5.009 |  | 19.014 |  | 7.05 |  | 90.5 |  | 45429.9 |  | 29.48 |  | 7.71 |  | 0.95 | i | 3.8 | i | 0.61 | c, i
61-0195 | 2022-06-06 15:15 | EDT | 4.961 |  | 19.105 |  | 7.5 |  | 96.4 |  | 45380 |  | 29.44 |  | 7.75 |  | 0.96 | i | 3.85 | i | 0.5 | c, i
61-0195 | 2022-06-06 15:30 | EDT | 4.901 |  | 19.09 |  | 7.29 |  | 93.7 |  | 45390.9 |  | 29.45 |  | 7.73 |  | 1.48 | i | 5.97 | i | 1.51 | c, i
61-0195 | 2022-06-06 15:45 | EDT | 4.842 |  | 19.145 |  | 7.44 |  | 95.8 |  | 45362 |  | 29.43 |  | 7.75 |  | 1.63 | i | 6.55 | i | 1.95 | c, i
61-0195 | 2022-06-06 16:00 | EDT | 4.778 |  | 19.21 |  | 7.62 |  | 98.2 |  | 45326.1 |  | 29.4 |  | 7.76 |  | 1.63 | i | 6.54 | i | 1.93 | c, i
61-0195 | 2022-06-06 16:15 | EDT | 4.709 |  | 19.243 |  | 7.69 |  | 99.1 |  | 45307.2 |  | 29.39 |  | 7.77 |  | 1.32 | i | 5.3 | i | 1.21 | c, i
61-0195 | 2022-06-06 16:30 | EDT | 4.644 |  | 19.254 |  | 7.69 |  | 99.2 |  | 45296.1 |  | 29.38 |  | 7.78 |  | 1.08 | i | 4.32 | i | 0.79 | c, i
61-0195 | 2022-06-06 16:45 | EDT | 4.572 |  | 19.246 |  | 7.59 |  | 97.9 |  | 45289.7 |  | 29.38 |  | 7.77 |  | 1.14 | i | 4.57 | i | 1 | c, i
61-0195 | 2022-06-06 17:00 | EDT | 4.498 |  | 19.241 |  | 7.46 |  | 96.2 |  | 45273.3 |  | 29.37 |  | 7.76 |  | 1.08 | i | 4.36 | i | 1.05 | c, i
61-0195 | 2022-06-06 17:15 | EDT | 4.421 |  | 19.247 |  | 7.29 |  | 94.1 |  | 45260.1 |  | 29.36 |  | 7.74 |  | 1.05 | i | 4.23 | i | 0.85 | c, i
61-0195 | 2022-06-06 17:30 | EDT | 4.348 |  | 19.248 |  | 7.14 |  | 92.1 |  | 45255 |  | 29.35 |  | 7.73 |  | 0.97 | i | 3.91 | i | 0.86 | c, i
61-0195 | 2022-06-06 17:45 | EDT | 4.289 |  | 19.31 |  | 7.16 |  | 92.4 |  | 45221.5 |  | 29.33 |  | 7.73 |  | 0.9 | i | 3.6 | i | 0.7 | c, i
61-0195 | 2022-06-06 18:00 | EDT | 4.242 |  | 19.422 |  | 7.2 |  | 93.1 |  | 45219.9 |  | 29.33 |  | 7.73 |  | 0.76 | i | 3.07 | i | 0.39 | c, i
61-0195 | 2022-06-06 18:15 | EDT | 4.203 |  | 19.269 |  | 6.94 |  | 89.6 |  | 45235.3 |  | 29.34 |  | 7.71 |  | 1.03 | i | 4.15 | i | 0.82 | c, i
61-0195 | 2022-06-06 18:30 | EDT | 4.169 |  | 19.268 |  | 6.92 |  | 89.2 |  | 45232.4 |  | 29.34 |  | 7.71 |  | 1.12 | i | 4.51 | i | 0.9 | c, i
61-0195 | 2022-06-06 18:45 | EDT | 4.154 |  | 19.294 |  | 6.95 |  | 89.6 |  | 45229.3 |  | 29.33 |  | 7.71 |  | 1.11 | i | 4.46 | i | 0.82 | c, i
61-0195 | 2022-06-06 19:00 | EDT | 4.148 |  | 19.358 |  | 6.99 |  | 90.3 |  | 45222.7 |  | 29.33 |  | 7.71 |  | 1.28 | i | 5.13 | i | 1 | c, i
61-0195 | 2022-06-06 19:15 | EDT | 4.154 |  | 19.424 |  | 7.04 |  | 91.1 |  | 45210.4 |  | 29.32 |  | 7.71 |  | 1.21 | i | 4.86 | i | 1.14 | c, i
61-0195 | 2022-06-06 19:30 | EDT | 4.178 |  | 19.856 |  | 7.69 |  | 100.2 |  | 45140.1 |  | 29.27 |  | 7.78 |  | 0.57 | i | 2.27 | i | 0.15 | c, i
61-0195 | 2022-06-06 19:45 | EDT | 4.21 |  | 19.933 |  | 7.71 |  | 100.6 |  | 45144.2 |  | 29.27 |  | 7.78 |  | 0.44 | i | 1.77 | i | ## | c, i
61-0195 | 2022-06-06 20:00 | EDT | 4.252 |  | 19.835 |  | 7.82 |  | 101.9 |  | 45159.6 |  | 29.28 |  | 7.79 |  | 0.52 | i | 2.08 | i | 0.27 | c, i
61-0195 | 2022-06-06 20:15 | EDT | 4.303 |  | 19.829 |  | 7.76 |  | 101.1 |  | 45135.5 |  | 29.27 |  | 7.79 |  | 0.55 | i | 2.2 | i | 0.13 | c, i
61-0195 | 2022-06-06 20:30 | EDT | 4.353 |  | 19.94 |  | 7.87 |  | 102.8 |  | 45140.6 |  | 29.27 |  | 7.8 |  | 0.45 | i | 1.81 | i | ## | c, i
61-0195 | 2022-06-06 20:45 | EDT | 4.399 |  | 19.774 |  | 7.6 |  | 99 |  | 45151.1 |  | 29.28 |  | 7.77 |  | 0.77 | i | 3.07 | i | 0.4 | c, i
61-0195 | 2022-06-06 21:00 | EDT | 4.446 |  | 19.615 |  | 7.5 |  | 97.3 |  | 45197.4 |  | 29.31 |  | 7.76 |  | 0.85 | i | 3.42 | i | 0.48 | c, i
61-0195 | 2022-06-06 21:15 | EDT | 4.485 |  | 19.774 |  | 7.7 |  | 100.2 |  | 45157.3 |  | 29.28 |  | 7.78 |  | 0.67 | i | 2.69 | i | 0.39 | c, i
61-0195 | 2022-06-06 21:30 | EDT | 4.519 |  | 19.602 |  | 7.51 |  | 97.5 |  | 45196.2 |  | 29.31 |  | 7.76 |  | 0.91 | i | 3.67 | i | 0.63 | c, i
61-0195 | 2022-06-06 21:45 | EDT | 4.548 |  | 19.6 |  | 7.47 |  | 96.9 |  | 45212.3 |  | 29.32 |  | 7.76 |  | 0.89 | i | 3.56 | i | 0.53 | c, i
61-0195 | 2022-06-06 22:00 | EDT | 4.576 |  | 19.474 |  | 7.34 |  | 95 |  | 45245.5 |  | 29.35 |  | 7.75 |  | 1.1 | i | 4.43 | i | 0.77 | c, i
61-0195 | 2022-06-06 22:15 | EDT | 4.61 |  | 19.433 |  | 7.42 |  | 96 |  | 45228.2 |  | 29.33 |  | 7.75 |  | 1.27 | i | 5.09 | i | 0.92 | c, i
61-0195 | 2022-06-06 22:30 | EDT | 4.634 |  | 19.482 |  | 7.51 |  | 97.3 |  | 45275.9 |  | 29.37 |  | 7.76 |  | 0.93 | i | 3.72 | i | 0.65 | c, i
61-0195 | 2022-06-06 22:45 | EDT | 4.65 |  | 19.539 |  | 7.69 |  | 99.7 |  | 45276.3 |  | 29.37 |  | 7.78 |  | 0.81 | i | 3.24 | i | 0.45 | c, i
61-0195 | 2022-06-06 23:00 | EDT | 4.659 |  | 19.53 |  | 7.68 |  | 99.5 |  | 45283.1 |  | 29.37 |  | 7.77 |  | 0.79 | i | 3.18 | i | 0.39 | c, i
61-0195 | 2022-06-06 23:15 | EDT | 4.676 |  | 19.541 |  | 7.74 |  | 100.4 |  | 45289.5 |  | 29.38 |  | 7.78 |  | 0.81 | i | 3.23 | i | 0.42 | c, i
61-0195 | 2022-06-06 23:30 | EDT | 4.71 |  | 19.581 |  | 7.93 |  | 102.8 |  | 45282.5 |  | 29.37 |  | 7.8 |  | 0.86 | i | 3.46 | i | 0.54 | c, i
61-0195 | 2022-06-06 23:45 | EDT | 4.746 |  | 19.607 |  | 7.98 |  | 103.6 |  | 45277.7 |  | 29.37 |  | 7.81 |  | 0.8 | i | 3.23 | i | 0.46 | c, i
61-0195 | 2022-06-07 | EDT | 4.778 |  | 19.62 |  | 8.01 |  | 104.1 |  | 45281.1 |  | 29.37 |  | 7.81 |  | 0.74 | i | 2.97 | i | 0.38 | c, i
61-0195 | 2022-06-07 00:15 | EDT | 4.819 |  | 19.636 |  | 7.99 |  | 103.8 |  | 45263.1 |  | 29.36 |  | 7.81 |  | 0.72 | i | 2.89 | i | 0.33 | c, i
61-0195 | 2022-06-07 00:30 | EDT | 4.856 |  | 19.627 |  | 7.95 |  | 103.3 |  | 45273.1 |  | 29.37 |  | 7.8 |  | 0.88 | i | 3.53 | i | 0.6 | c, i
61-0195 | 2022-06-07 00:45 | EDT | 4.892 |  | 19.645 |  | 8.04 |  | 104.4 |  | 45274.7 |  | 29.37 |  | 7.81 |  | 1.01 | i | 4.06 | i | 0.85 | c, i
61-0195 | 2022-06-07 01:00 | EDT | 4.923 |  | 19.673 |  | 8.12 |  | 105.6 |  | 45264.9 |  | 29.36 |  | 7.82 |  | 1.03 | i | 4.14 | i | 0.79 | c, i
61-0195 | 2022-06-07 01:15 | EDT | 4.956 |  | 19.68 |  | 8.13 |  | 105.7 |  | 45262.5 |  | 29.36 |  | 7.82 |  | 1.03 | i | 4.12 | i | 0.81 | c, i
61-0195 | 2022-06-07 01:30 | EDT | 4.984 |  | 19.678 |  | 8.12 |  | 105.6 |  | 45257.4 |  | 29.35 |  | 7.82 |  | 1.22 | i | 4.92 | i | 0.98 | c, i
61-0195 | 2022-06-07 01:45 | EDT | 5.006 |  | 19.676 |  | 8.13 |  | 105.7 |  | 45257.2 |  | 29.35 |  | 7.83 |  | 0.99 | i | 3.98 | i | 0.66 | c, i
61-0195 | 2022-06-07 02:00 | EDT | 5.02 |  | 19.682 |  | 8.24 |  | 107.1 |  | 45258.7 |  | 29.35 |  | 7.83 |  | 1.29 | i | 5.17 | i | 1.03 | c, i
61-0195 | 2022-06-07 02:15 | EDT | 5.028 |  | 19.688 |  | 8.28 |  | 107.6 |  | 45257.3 |  | 29.35 |  | 7.84 |  | 1.23 | i | 4.92 | i | 0.98 | c, i
61-0195 | 2022-06-07 02:30 | EDT | 5.02 |  | 19.732 |  | 8.53 |  | 111.1 |  | 45290.9 |  | 29.38 |  | 7.87 |  | 1.6 | i | 6.42 | i | 1.49 | c, i
61-0195 | 2022-06-07 02:45 | EDT | 4.997 |  | 19.719 |  | 8.48 |  | 110.3 |  | 45288.5 |  | 29.38 |  | 7.86 |  | 1.47 | i | 5.89 | i | 1.39 | c, i
61-0195 | 2022-06-07 03:00 | EDT | 4.968 |  | 19.725 |  | 8.57 |  | 111.5 |  | 45295.3 |  | 29.38 |  | 7.87 |  | 1.73 | i | 6.95 | i | 1.67 | c, i
61-0195 | 2022-06-07 03:15 | EDT | 4.927 |  | 19.696 |  | 8.5 |  | 110.5 |  | 45289.8 |  | 29.38 |  | 7.86 |  | 1.61 | i | 6.46 | i | 1.41 | c, i
61-0195 | 2022-06-07 03:30 | EDT | 4.884 |  | 19.703 |  | 8.53 |  | 111 |  | 45306.1 |  | 29.39 |  | 7.87 |  | 1.65 | i | 6.65 | i | 1.7 | c, i
61-0195 | 2022-06-07 03:45 | EDT | 4.838 |  | 19.694 |  | 8.51 |  | 110.6 |  | 45304.8 |  | 29.39 |  | 7.87 |  | 1.57 | i | 6.31 | i | 1.44 | c, i
61-0195 | 2022-06-07 04:00 | EDT | 4.784 |  | 19.671 |  | 8.59 |  | 111.7 |  | 45305.3 |  | 29.39 |  | 7.87 |  | 1.81 | i | 7.27 | i | 1.81 | c, i
61-0195 | 2022-06-07 04:15 | EDT | 4.732 |  | 19.645 |  | 8.62 |  | 112 |  | 45306.2 |  | 29.39 |  | 7.88 |  | 1.86 | i | 7.47 | i | 1.9 | c, i
61-0195 | 2022-06-07 04:30 | EDT | 4.674 |  | 19.632 |  | 8.61 |  | 111.8 |  | 45303 |  | 29.39 |  | 7.87 |  | 1.93 | i | 7.75 | i | 2.12 | c, i
61-0195 | 2022-06-07 04:45 | EDT | 4.607 |  | 19.62 |  | 8.61 |  | 111.8 |  | 45297.5 |  | 29.38 |  | 7.87 |  | 1.93 | i | 7.74 | i | 2 | c, i
61-0195 | 2022-06-07 05:00 | EDT | 4.54 |  | 19.616 |  | 8.61 |  | 111.8 |  | 45290.3 |  | 29.38 |  | 7.87 |  | 2.4 | i | 9.66 | i | 2.28 | c, i
61-0195 | 2022-06-07 05:15 | EDT | 4.468 |  | 19.61 |  | 8.55 |  | 111 |  | 45291.7 |  | 29.38 |  | 7.87 |  | 2.52 | i | 10.15 | i | 2.48 | c, i
61-0195 | 2022-06-07 05:30 | EDT | 4.399 |  | 19.608 |  | 8.56 |  | 111.1 |  | 45291.3 |  | 29.38 |  | 7.87 |  | 1.76 | i | 7.07 | i | 2.65 | c, i
61-0195 | 2022-06-07 05:45 | EDT | 4.338 |  | 19.61 |  | 8.55 |  | 111 |  | 45293.9 |  | 29.38 |  | 7.87 |  | 1.89 | i | 7.62 | i | 2.06 | c, i
61-0195 | 2022-06-07 06:00 | EDT | 4.289 |  | 19.615 |  | 8.47 |  | 109.9 |  | 45295.5 |  | 29.38 |  | 7.86 |  | 2 | i | 8.06 | i | 1.84 | c, i
61-0195 | 2022-06-07 06:15 | EDT | 4.25 |  | 19.616 |  | 8.46 |  | 109.8 |  | 45297.5 |  | 29.38 |  | 7.86 |  | 1.71 | i | 6.89 | i | 1.6 | c, i
61-0195 | 2022-06-07 06:30 | EDT | 4.22 |  | 19.618 |  | 8.42 |  | 109.4 |  | 45304.1 |  | 29.39 |  | 7.86 |  | 1.77 | i | 7.12 | i | 1.79 | c, i
61-0195 | 2022-06-07 06:45 | EDT | 4.199 |  | 19.635 |  | 8.43 |  | 109.5 |  | 45314.5 |  | 29.4 |  | 7.86 |  | 1.68 | i | 6.77 | i | 1.39 | c, i
61-0195 | 2022-06-07 07:00 | EDT | 4.181 |  | 19.633 |  | 8.41 |  | 109.3 |  | 45307.1 |  | 29.39 |  | 7.86 |  | 1.47 | i | 5.9 | i | 1.63 | c, i
61-0195 | 2022-06-07 07:15 | EDT | 4.173 |  | 19.633 |  | 8.38 |  | 108.9 |  | 45302.4 |  | 29.39 |  | 7.86 |  | 1.37 | i | 5.49 | i | 1.14 | c, i
61-0195 | 2022-06-07 07:30 | EDT | 4.181 |  | 19.626 |  | 8.42 |  | 109.4 |  | 45297.9 |  | 29.38 |  | 7.86 |  | 1.3 | i | 5.21 | i | 0.89 | c, i
61-0195 | 2022-06-07 07:45 | EDT | 4.204 |  | 19.609 |  | 8.31 |  | 107.9 |  | 45292.1 |  | 29.38 |  | 7.85 |  | 1.4 | i | 5.65 | i | 1.03 | c, i
61-0195 | 2022-06-07 08:00 | EDT | 4.226 |  | 19.603 |  | 8.29 |  | 107.6 |  | 45296.3 |  | 29.38 |  | 7.85 |  | 1.48 | i | 5.95 | i | 1.17 | c, i
61-0195 | 2022-06-07 08:15 | EDT | 4.258 |  | 19.584 |  | 8.21 |  | 106.5 |  | 45296.9 |  | 29.38 |  | 7.84 |  | 1.81 | i | 7.29 | i | 1.51 | c, i
61-0195 | 2022-06-07 08:30 | EDT | 4.288 |  | 19.57 |  | 8.31 |  | 107.9 |  | 45294.5 |  | 29.38 |  | 7.85 |  | 1.73 | i | 6.94 | i | 1.35 | c, i
61-0195 | 2022-06-07 08:45 | EDT | 4.313 |  | 19.56 |  | 8.3 |  | 107.6 |  | 45290.3 |  | 29.38 |  | 7.85 |  | 1.71 | i | 6.88 | i | 1.42 | c, i
61-0195 | 2022-06-07 09:00 | EDT | 4.336 |  | 19.553 |  | 8.31 |  | 107.8 |  | 45289.7 |  | 29.38 |  | 7.85 |  | 1.85 | i | 7.43 | i | 1.48 | c, i
61-0195 | 2022-06-07 09:15 | EDT | 4.353 |  | 19.545 |  | 8.34 |  | 108.1 |  | 45280.7 |  | 29.37 |  | 7.85 |  | 1.63 | i | 6.54 | i | 1.5 | c, i
61-0195 | 2022-06-07 09:30 | EDT | 4.369 |  | 19.539 |  | 8.34 |  | 108.1 |  | 45279.4 |  | 29.37 |  | 7.85 |  | 1.48 | i | 5.96 | i | 1.19 | c, i
61-0195 | 2022-06-07 09:45 | EDT | 4.374 |  | 19.522 |  | 8.34 |  | 108.1 |  | 45273.9 |  | 29.37 |  | 7.85 |  | 1.4 | i | 5.64 | i | 1.1 | c, i
61-0195 | 2022-06-07 10:00 | EDT | 4.39 |  | 19.518 |  | 8.31 |  | 107.7 |  | 45275 |  | 29.37 |  | 7.85 |  | 1.51 | i | 6.07 | i | 1.25 | c, i
61-0195 | 2022-06-07 10:15 | EDT | 4.405 |  | 19.516 |  | 8.31 |  | 107.7 |  | 45271.8 |  | 29.36 |  | 7.85 |  | 1.45 | i | 5.83 | i | 1.23 | c, i
61-0195 | 2022-06-07 10:30 | EDT | 4.414 |  | 19.517 |  | 8.32 |  | 107.8 |  | 45274.3 |  | 29.37 |  | 7.84 |  | 1.5 | i | 6.05 | i | 1.29 | c, i
61-0195 | 2022-06-07 10:45 | EDT | 4.425 |  | 19.511 |  | 8.32 |  | 107.8 |  | 45271.5 |  | 29.36 |  | 7.84 |  | 1.52 | i | 6.13 | i | 1.32 | c, i
61-0195 | 2022-06-07 11:00 | EDT | 4.446 |  | 19.505 |  | 8.34 |  | 108 |  | 45270.3 |  | 29.36 |  | 7.84 |  | 1.54 | i | 6.18 | i | 1.38 | c, i
61-0195 | 2022-06-07 11:15 | EDT | 4.486 |  | 19.497 |  | 8.35 |  | 108.2 |  | 45267 |  | 29.36 |  | 7.84 |  | 1.51 | i | 6.06 | i | 1.26 | c, i
61-0195 | 2022-06-07 11:30 | EDT | 4.528 |  | 19.801 |  | 8.25 |  | 107.4 |  | 45189.7 |  | 29.3 |  | 7.83 |  | 0.66 | i | 2.66 | i | 0.38 | c, i
61-0195 | 2022-06-07 11:45 | EDT | 4.569 |  | 19.502 |  | 8.4 |  | 108.9 |  | 45254.2 |  | 29.35 |  | 7.85 |  | 1.34 | i | 5.38 | i | 1.16 | c, i
61-0195 | 2022-06-07 12:00 | EDT | 4.632 |  | 19.655 |  | 8.4 |  | 109.1 |  | 45247.8 |  | 29.35 |  | 7.85 |  | 1.08 | i | 4.36 | i | 0.72 | c, i
61-0195 | 2022-06-07 12:15 | EDT | 4.701 |  | 19.873 |  | 8.54 |  | 111.5 |  | 45293.9 |  | 29.38 |  | 7.87 |  | 1.09 | i | 4.38 | i | 0.86 | c, i
61-0195 | 2022-06-07 12:30 | EDT | 4.768 |  | 19.927 |  | 8.54 |  | 111.6 |  | 45287.4 |  | 29.37 |  | 7.86 |  | 1.13 | i | 4.54 | i | 0.83 | c, i
61-0195 | 2022-06-07 12:45 | EDT | 4.842 |  | 19.972 |  | 8.48 |  | 110.8 |  | 45264.4 |  | 29.36 |  | 7.86 |  | 1.03 | i | 4.13 | i | 0.76 | c, i
61-0195 | 2022-06-07 13:00 | EDT | 4.929 |  | 19.993 |  | 8.47 |  | 110.7 |  | 45268 |  | 29.36 |  | 7.86 |  | 1.04 | i | 4.18 | i | 0.68 | c, i
61-0195 | 2022-06-07 13:15 | EDT | 5.005 |  | 20.072 |  | 8.4 |  | 110 |  | 45256.9 |  | 29.35 |  | 7.85 |  | 0.93 | i | 3.74 | i | 0.58 | c, i
61-0195 | 2022-06-07 13:30 | EDT | 5.05 |  | 20.059 |  | 8.41 |  | 110.1 |  | 45260.9 |  | 29.35 |  | 7.85 |  | 0.94 | i | 3.77 | i | 0.62 | c, i
61-0195 | 2022-06-07 13:45 | EDT | 5.102 |  | 20.059 |  | 8.42 |  | 110.2 |  | 45263 |  | 29.36 |  | 7.85 |  | 1.01 | i | 4.07 | i | 0.71 | c, i
61-0195 | 2022-06-07 14:00 | EDT | 5.137 |  | 20.024 |  | 8.36 |  | 109.4 |  | 45254.5 |  | 29.35 |  | 7.84 |  | 0.95 | i | 3.81 | i | 0.6 | c, i
61-0195 | 2022-06-07 14:15 | EDT | 5.165 |  | 20.085 |  | 8.3 |  | 108.7 |  | 45232.6 |  | 29.33 |  | 7.84 |  | 1.01 | i | 4.06 | i | 0.57 | c, i
61-0195 | 2022-06-07 14:30 | EDT | 5.18 |  | 20.168 |  | 8.25 |  | 108.2 |  | 45222.9 |  | 29.33 |  | 7.83 |  | 1.02 | i | 4.08 | i | 0.57 | c, i
61-0195 | 2022-06-07 14:45 | EDT | 5.181 |  | 20.163 |  | 8.25 |  | 108.3 |  | 45232.5 |  | 29.33 |  | 7.83 |  | 0.87 | i | 3.47 | i | 0.52 | c, i
61-0195 | 2022-06-07 15:00 | EDT | 5.126 |  | 20.206 |  | 8.24 |  | 108.1 |  | 45222.6 |  | 29.33 |  | 7.83 |  | 0.92 | i | 3.71 | i | 0.51 | c, i
61-0195 | 2022-06-07 15:15 | EDT | 5.093 |  | 20.18 |  | 8.2 |  | 107.6 |  | 45231.5 |  | 29.33 |  | 7.83 |  | 0.89 | i | 3.59 | i | 0.56 | c, i
61-0195 | 2022-06-07 15:30 | EDT | 5.055 |  | 20.238 |  | 8.21 |  | 107.9 |  | 45224.6 |  | 29.33 |  | 7.83 |  | 0.89 | i | 3.58 | i | 0.49 | c, i
61-0195 | 2022-06-07 15:45 | EDT | 4.995 |  | 20.259 |  | 8.25 |  | 108.4 |  | 45229.9 |  | 29.33 |  | 7.83 |  | 0.97 | i | 3.89 | i | 0.59 | c, i
61-0195 | 2022-06-07 16:00 | EDT | 4.941 |  | 20.276 |  | 8.26 |  | 108.6 |  | 45227.7 |  | 29.33 |  | 7.83 |  | 0.92 | i | 3.69 | i | 0.56 | c, i
61-0195 | 2022-06-07 16:15 | EDT | 4.889 |  | 20.275 |  | 8.23 |  | 108.2 |  | 45224.5 |  | 29.33 |  | 7.83 |  | 0.94 | i | 3.76 | i | 0.52 | c, i
61-0195 | 2022-06-07 16:30 | EDT | 4.833 |  | 20.291 |  | 8.26 |  | 108.6 |  | 45230.2 |  | 29.33 |  | 7.83 |  | 0.95 | i | 3.8 | i | 0.68 | c, i
61-0195 | 2022-06-07 16:45 | EDT | 4.77 |  | 20.308 |  | 8.28 |  | 108.9 |  | 45231 |  | 29.33 |  | 7.83 |  | 0.91 | i | 3.64 | i | 0.57 | c, i
61-0195 | 2022-06-07 17:00 | EDT | 4.708 |  | 20.313 |  | 8.28 |  | 108.8 |  | 45232.1 |  | 29.33 |  | 7.83 |  | 0.94 | i | 3.79 | i | 0.53 | c, i
61-0195 | 2022-06-07 17:15 | EDT | 4.643 |  | 20.321 |  | 8.27 |  | 108.8 |  | 45236.4 |  | 29.33 |  | 7.83 |  | 1 | i | 4.02 | i | 0.58 | c, i
61-0195 | 2022-06-07 17:30 | EDT | 4.575 |  | 20.325 |  | 8.26 |  | 108.6 |  | 45236.8 |  | 29.34 |  | 7.83 |  | 0.98 | i | 3.92 | i | 0.68 | c, i
61-0195 | 2022-06-07 17:45 | EDT | 4.517 |  | 20.332 |  | 8.25 |  | 108.6 |  | 45235.5 |  | 29.33 |  | 7.83 |  | 1 | i | 4.03 | i | 0.59 | c, i
61-0195 | 2022-06-07 18:00 | EDT | 4.45 |  | 20.335 |  | 8.24 |  | 108.4 |  | 45232.1 |  | 29.33 |  | 7.83 |  | 1.01 | i | 4.05 | i | 0.66 | c, i
61-0195 | 2022-06-07 18:15 | EDT | 4.398 |  | 20.333 |  | 8.22 |  | 108.2 |  | 45232.6 |  | 29.33 |  | 7.83 |  | 1.11 | i | 4.47 | i | 0.61 | c, i
61-0195 | 2022-06-07 18:30 | EDT | 4.355 |  | 20.332 |  | 8.19 |  | 107.8 |  | 45232.3 |  | 29.33 |  | 7.83 |  | 1.18 | i | 4.74 | i | 0.81 | c, i
61-0195 | 2022-06-07 18:45 | EDT | 4.314 |  | 20.332 |  | 8.18 |  | 107.6 |  | 45231.5 |  | 29.33 |  | 7.83 |  | 1.22 | i | 4.91 | i | 0.79 | c, i
61-0195 | 2022-06-07 19:00 | EDT | 4.282 |  | 20.33 |  | 8.17 |  | 107.5 |  | 45232.8 |  | 29.33 |  | 7.83 |  | 1.32 | i | 5.31 | i | 0.75 | c, i
61-0195 | 2022-06-07 19:15 | EDT | 4.25 |  | 20.324 |  | 8.15 |  | 107.3 |  | 45233.7 |  | 29.33 |  | 7.83 |  | 1.16 | i | 4.67 | i | 0.62 | c, i
61-0195 | 2022-06-07 19:30 | EDT | 4.23 |  | 20.311 |  | 8.16 |  | 107.3 |  | 45227.9 |  | 29.33 |  | 7.83 |  | 1.12 | i | 4.5 | i | 0.64 | c, i
61-0195 | 2022-06-07 19:45 | EDT | 4.206 |  | 20.301 |  | 8.14 |  | 107 |  | 45242.1 |  | 29.34 |  | 7.83 |  | 1.02 | i | 4.11 | i | 0.54 | c, i
61-0195 | 2022-06-07 20:00 | EDT | 4.195 |  | 20.296 |  | 8.09 |  | 106.4 |  | 45238.2 |  | 29.34 |  | 7.82 |  | 1.46 | i | 5.85 | i | 1.1 | c, i
61-0195 | 2022-06-07 20:15 | EDT | 4.193 |  | 20.286 |  | 8.11 |  | 106.5 |  | 45236.7 |  | 29.34 |  | 7.82 |  | 1.11 | i | 4.47 | i | 0.6 | c, i
61-0195 | 2022-06-07 20:30 | EDT | 4.205 |  | 20.28 |  | 8.1 |  | 106.5 |  | 45228.4 |  | 29.33 |  | 7.82 |  | 1.26 | i | 5.06 | i | 0.82 | c, i
61-0195 | 2022-06-07 20:45 | EDT | 4.235 |  | 20.255 |  | 8.13 |  | 106.7 |  | 45232.4 |  | 29.33 |  | 7.83 |  | 1.52 | i | 6.13 | i | 1.14 | c, i
61-0195 | 2022-06-07 21:00 | EDT | 4.27 |  | 20.233 |  | 8.12 |  | 106.6 |  | 45226.5 |  | 29.33 |  | 7.83 |  | 1.34 | i | 5.37 | i | 0.95 | c, i
61-0195 | 2022-06-07 21:15 | EDT | 4.308 |  | 20.198 |  | 8.16 |  | 107.1 |  | 45240.6 |  | 29.34 |  | 7.83 |  | 1.33 | i | 5.36 | i | 0.95 | c, i
61-0195 | 2022-06-07 21:30 | EDT | 4.35 |  | 20.177 |  | 8.19 |  | 107.4 |  | 45240 |  | 29.34 |  | 7.84 |  | 1.35 | i | 5.42 | i | 0.92 | c, i
61-0195 | 2022-06-07 21:45 | EDT | 4.385 |  | 20.148 |  | 8.25 |  | 108.2 |  | 45254.5 |  | 29.35 |  | 7.85 |  | 1.36 | i | 5.45 | i | 0.93 | c, i
61-0195 | 2022-06-07 22:00 | EDT | 4.433 |  | 20.092 |  | 8.39 |  | 109.9 |  | 45296 |  | 29.38 |  | 7.86 |  | 1.92 | i | 7.71 | i | 1.83 | c, i
61-0195 | 2022-06-07 22:15 | EDT | 4.45 |  | 20.079 |  | 8.45 |  | 110.7 |  | 45313.4 |  | 29.39 |  | 7.87 |  | 1.51 | i | 6.08 | i | 1.71 | c, i
61-0195 | 2022-06-07 22:30 | EDT | 4.472 |  | 20.108 |  | 8.38 |  | 109.8 |  | 45316.4 |  | 29.39 |  | 7.87 |  | 1.78 | i | 7.16 | i | 1.5 | c, i
61-0195 | 2022-06-07 22:45 | EDT | 4.489 |  | 20.117 |  | 8.31 |  | 109 |  | 45307.1 |  | 29.39 |  | 7.86 |  | 1.6 | i | 6.42 | i | 1.24 | c, i
61-0195 | 2022-06-07 23:00 | EDT | 4.513 |  | 20.122 |  | 8.25 |  | 108.2 |  | 45294 |  | 29.38 |  | 7.85 |  | 1.57 | i | 6.29 | i | 1.11 | c, i
61-0195 | 2022-06-07 23:15 | EDT | 4.535 |  | 20.132 |  | 8.35 |  | 109.4 |  | 45347.9 |  | 29.42 |  | 7.87 |  | 1.73 | i | 6.94 | i | 1.42 | c, i
61-0195 | 2022-06-07 23:30 | EDT | 4.557 |  | 20.13 |  | 8.37 |  | 109.8 |  | 45353 |  | 29.42 |  | 7.87 |  | 1.67 | i | 6.72 | i | 1.45 | c, i
61-0195 | 2022-06-07 23:45 | EDT | 4.582 |  | 20.117 |  | 8.24 |  | 108 |  | 45336.2 |  | 29.41 |  | 7.85 |  | 1.33 | i | 5.36 | i | 1.08 | c, i
61-0195 | 2022-06-08 | EDT | 4.6 |  | 20.115 |  | 8.17 |  | 107 |  | 45333.4 |  | 29.41 |  | 7.85 |  | 1.48 | i | 5.95 | i | 1.24 | c, i
61-0195 | 2022-06-08 00:15 | EDT | 4.62 |  | 20.105 |  | 8.18 |  | 107.2 |  | 45322 |  | 29.4 |  | 7.85 |  | 1.41 | i | 5.69 | i | 1.05 | c, i
61-0195 | 2022-06-08 00:30 | EDT | 4.655 |  | 20.099 |  | 8.15 |  | 106.8 |  | 45299.5 |  | 29.38 |  | 7.85 |  | 1.64 | i | 6.61 | i | 1.25 | c, i
61-0195 | 2022-06-08 00:45 | EDT | 4.709 |  | 20.099 |  | 8.06 |  | 105.7 |  | 45311.5 |  | 29.39 |  | 7.84 |  | 1.22 | i | 4.91 | i | 0.88 | c, i
61-0195 | 2022-06-08 01:00 | EDT | 4.737 |  | 20.106 |  | 8.05 |  | 105.5 |  | 45352.6 |  | 29.42 |  | 7.84 |  | 1.02 | i | 4.08 | i | 0.64 | c, i
61-0195 | 2022-06-08 01:15 | EDT | 4.779 |  | 20.099 |  | 8.03 |  | 105.2 |  | 45343.8 |  | 29.41 |  | 7.83 |  | 1.06 | i | 4.25 | i | 0.73 | c, i
61-0195 | 2022-06-08 01:30 | EDT | 4.835 |  | 20.085 |  | 7.96 |  | 104.3 |  | 45337.4 |  | 29.41 |  | 7.83 |  | 1.01 | i | 4.04 | i | 0.63 | c, i
61-0195 | 2022-06-08 01:45 | EDT | 4.893 |  | 20.033 |  | 7.87 |  | 103 |  | 45354.9 |  | 29.42 |  | 7.82 |  | 0.8 | i | 3.21 | i | 0.44 | c, i
61-0195 | 2022-06-08 02:00 | EDT | 4.938 |  | 19.953 |  | 8.08 |  | 105.7 |  | 45492 |  | 29.52 |  | 7.85 |  | 1.32 | i | 5.3 | i | 0.98 | c, i
61-0195 | 2022-06-08 02:15 | EDT | 4.988 |  | 19.955 |  | 8.05 |  | 105.2 |  | 45455.1 |  | 29.5 |  | 7.85 |  | 0.99 | i | 3.99 | i | 0.63 | c, i
61-0195 | 2022-06-08 02:30 | EDT | 5.024 |  | 19.881 |  | 8.13 |  | 106.1 |  | 45456.8 |  | 29.5 |  | 7.85 |  | 1.47 | i | 5.91 | i | 1.26 | c, i
61-0195 | 2022-06-08 02:45 | EDT | 5.04 |  | 19.855 |  | 8.16 |  | 106.5 |  | 45447.3 |  | 29.49 |  | 7.86 |  | 1.71 | i | 6.89 | i | 1.49 | c, i
61-0195 | 2022-06-08 03:00 | EDT | 5.057 |  | 19.853 |  | 8.17 |  | 106.6 |  | 45441.2 |  | 29.49 |  | 7.86 |  | 1.59 | i | 6.41 | i | 1.57 | c, i
61-0195 | 2022-06-08 03:15 | EDT | 5.066 |  | 19.846 |  | 8.15 |  | 106.4 |  | 45445 |  | 29.49 |  | 7.86 |  | 1.57 | i | 6.33 | i | 1.35 | c, i
61-0195 | 2022-06-08 03:30 | EDT | 5.051 |  | 19.803 |  | 8.06 |  | 105.1 |  | 45459.9 |  | 29.5 |  | 7.85 |  | 1.6 | i | 6.42 | i | 1.53 | c, i
61-0195 | 2022-06-08 03:45 | EDT | 5.049 |  | 19.82 |  | 8.12 |  | 106 |  | 45432.2 |  | 29.48 |  | 7.85 |  | 1.67 | i | 6.73 | i | 1.67 | c, i
61-0195 | 2022-06-08 04:00 | EDT | 4.977 |  | 19.795 |  | 8.11 |  | 105.7 |  | 45430.6 |  | 29.48 |  | 7.85 |  | 1.71 | i | 6.87 | i | 1.71 | c, i
61-0195 | 2022-06-08 04:15 | EDT | 4.935 |  | 19.791 |  | 8.1 |  | 105.6 |  | 45417.8 |  | 29.47 |  | 7.85 |  | 1.68 | i | 6.75 | i | 1.63 | c, i
61-0195 | 2022-06-08 04:30 | EDT | 4.885 |  | 19.795 |  | 8.09 |  | 105.4 |  | 45423 |  | 29.47 |  | 7.85 |  | 1.92 | i | 7.74 | i | 2.14 | c, i
61-0195 | 2022-06-08 04:45 | EDT | 4.833 |  | 19.795 |  | 8.07 |  | 105.1 |  | 45419.7 |  | 29.47 |  | 7.85 |  | 1.85 | i | 7.43 | i | 1.82 | c, i
61-0195 | 2022-06-08 05:00 | EDT | 4.779 |  | 19.797 |  | 8.06 |  | 105.1 |  | 45414.4 |  | 29.47 |  | 7.85 |  | 1.73 | i | 6.96 | i | 1.64 | c, i
61-0195 | 2022-06-08 05:15 | EDT | 4.668 |  | 19.794 |  | 8.03 |  | 104.7 |  | 45425.5 |  | 29.47 |  | 7.85 |  | 1.79 | i | 7.21 | i | 1.63 | c, i
61-0195 | 2022-06-08 05:30 | EDT | 4.601 |  | 19.79 |  | 8.02 |  | 104.5 |  | 45398.6 |  | 29.46 |  | 7.85 |  | 1.72 | i | 6.91 | i | 1.52 | c, i
61-0195 | 2022-06-08 05:45 | EDT | 4.554 |  | 19.795 |  | 7.96 |  | 103.8 |  | 45385.5 |  | 29.45 |  | 7.85 |  | 1.74 | i | 7.01 | i | 1.62 | c, i
61-0195 | 2022-06-08 06:00 | EDT | 4.509 |  | 19.823 |  | 7.91 |  | 103.2 |  | 45382.8 |  | 29.44 |  | 7.84 |  | 1.31 | i | 5.28 | i | 0.91 | c, i
61-0195 | 2022-06-08 06:15 | EDT | 4.447 |  | 19.826 |  | 7.87 |  | 102.6 |  | 45371.8 |  | 29.44 |  | 7.84 |  | 1.41 | i | 5.66 | i | 0.97 | c, i
61-0195 | 2022-06-08 06:30 | EDT | 4.405 |  | 19.851 |  | 7.83 |  | 102.1 |  | 45359.1 |  | 29.43 |  | 7.83 |  | 1.17 | i | 4.68 | i | 0.85 | c, i
61-0195 | 2022-06-08 06:45 | EDT | 4.343 |  | 19.854 |  | 7.81 |  | 101.9 |  | 45339.3 |  | 29.41 |  | 7.83 |  | 1.07 | i | 4.29 | i | 0.76 | c, i
61-0195 | 2022-06-08 07:00 | EDT | 4.299 |  | 19.88 |  | 7.78 |  | 101.5 |  | 45288.4 |  | 29.38 |  | 7.82 |  | 0.99 | i | 3.96 | i | 0.57 | c, i
61-0195 | 2022-06-08 07:15 | EDT | 4.336 |  | 19.871 |  | 7.74 |  | 101 |  | 45298.4 |  | 29.38 |  | 7.82 |  | 0.97 | i | 3.89 | i | 0.59 | c, i
61-0195 | 2022-06-08 07:30 | EDT | 4.323 |  | 19.881 |  | 7.74 |  | 101 |  | 45262.9 |  | 29.36 |  | 7.82 |  | 0.9 | i | 3.62 | i | 0.5 | c, i
61-0195 | 2022-06-08 07:45 | EDT | 4.302 |  | 19.85 |  | 7.72 |  | 100.7 |  | 45286.4 |  | 29.37 |  | 7.82 |  | 1.04 | i | 4.19 | i | 0.67 | c, i
61-0195 | 2022-06-08 08:00 | EDT | 4.273 |  | 19.866 |  | 7.74 |  | 100.9 |  | 45261.2 |  | 29.36 |  | 7.82 |  | 0.96 | i | 3.84 | i | 0.62 | c, i
61-0195 | 2022-06-08 08:15 | EDT | 4.259 |  | 19.818 |  | 7.73 |  | 100.8 |  | 45295.8 |  | 29.38 |  | 7.82 |  | 1.17 | i | 4.72 | i | 0.8 | c, i
61-0195 | 2022-06-08 08:30 | EDT | 4.243 |  | 19.895 |  | 7.71 |  | 100.6 |  | 45231.6 |  | 29.33 |  | 7.81 |  | 0.97 | i | 3.88 | i | 0.6 | c, i
61-0195 | 2022-06-08 08:45 | EDT | 4.224 |  | 19.809 |  | 7.62 |  | 99.3 |  | 45287.4 |  | 29.37 |  | 7.81 |  | 1.17 | i | 4.69 | i | 0.82 | c, i
61-0195 | 2022-06-08 09:00 | EDT | 4.211 |  | 19.72 |  | 7.8 |  | 101.5 |  | 45341.2 |  | 29.41 |  | 7.83 |  | 1.55 | i | 6.23 | i | 1.4 | c, i
61-0195 | 2022-06-08 09:15 | EDT | 4.212 |  | 19.694 |  | 7.79 |  | 101.4 |  | 45384.3 |  | 29.45 |  | 7.83 |  | 1.26 | i | 5.08 | i | 0.97 | c, i
61-0195 | 2022-06-08 09:30 | EDT | 4.231 |  | 19.694 |  | 7.77 |  | 101.1 |  | 45395.8 |  | 29.45 |  | 7.83 |  | 1.25 | i | 5.02 | i | 0.92 | c, i
61-0195 | 2022-06-08 09:45 | EDT | 4.23 |  | 19.694 |  | 7.74 |  | 100.7 |  | 45408.7 |  | 29.46 |  | 7.82 |  | 1.16 | i | 4.64 | i | 0.82 | c, i
61-0195 | 2022-06-08 10:00 | EDT | 4.247 |  | 19.704 |  | 7.78 |  | 101.2 |  | 45407.2 |  | 29.46 |  | 7.83 |  | 1.2 | i | 4.82 | i | 0.8 | c, i
61-0195 | 2022-06-08 10:15 | EDT | 4.283 |  | 19.718 |  | 7.77 |  | 101.1 |  | 45416.6 |  | 29.47 |  | 7.83 |  | 1.14 | i | 4.58 | i | 0.82 | c, i
61-0195 | 2022-06-08 10:30 | EDT | 4.302 |  | 19.791 |  | 7.83 |  | 102.1 |  | 45406.2 |  | 29.46 |  | 7.83 |  | 1.04 | i | 4.19 | i | 0.67 | c, i
61-0195 | 2022-06-08 10:45 | EDT | 4.323 |  | 19.774 |  | 7.85 |  | 102.3 |  | 45415.7 |  | 29.47 |  | 7.83 |  | 1.07 | i | 4.3 | i | 0.72 | c, i
61-0195 | 2022-06-08 11:00 | EDT | 4.349 |  | 19.737 |  | 7.84 |  | 102.2 |  | 45422.6 |  | 29.47 |  | 7.83 |  | 1.14 | i | 4.59 | i | 0.96 | c, i
61-0195 | 2022-06-08 11:15 | EDT | 4.354 |  | 19.742 |  | 7.89 |  | 102.8 |  | 45427.3 |  | 29.48 |  | 7.84 |  | 1.33 | i | 5.34 | i | 1.02 | c, i
61-0195 | 2022-06-08 11:30 | EDT | 4.379 |  | 19.679 |  | 7.87 |  | 102.4 |  | 45442.9 |  | 29.49 |  | 7.83 |  | 1.43 | i | 5.75 | i | 1.42 | c, i
61-0195 | 2022-06-08 11:45 | EDT | 4.41 |  | 19.672 |  | 7.91 |  | 103 |  | 45467.3 |  | 29.51 |  | 7.84 |  | 1.43 | i | 5.76 | i | 1.31 | c, i
61-0195 | 2022-06-08 12:00 | EDT | 4.449 |  | 19.668 |  | 8.02 |  | 104.3 |  | 45529.8 |  | 29.55 |  | 7.85 |  | 1.46 | i | 5.85 | i | 1.34 | c, i
61-0195 | 2022-06-08 12:15 | EDT | 4.495 |  | 19.741 |  | 7.86 |  | 102.5 |  | 45543.2 |  | 29.56 |  | 7.82 |  | 1.17 | i | 4.69 | i | 0.92 | c, i
61-0195 | 2022-06-08 12:30 | EDT | 4.559 |  | 19.905 |  | 7.75 |  | 101.3 |  | 45558.8 |  | 29.57 |  | 7.81 |  | 0.63 | i | 2.53 | i | 0.39 | c, i
61-0195 | 2022-06-08 12:45 | EDT | 4.608 |  | 19.897 |  | 7.73 |  | 101 |  | 45550.7 |  | 29.56 |  | 7.8 |  | 0.68 | i | 2.72 | i | 0.29 | c, i
61-0195 | 2022-06-08 13:00 | EDT | 4.652 |  | 19.886 |  | 7.77 |  | 101.6 |  | 45547.6 |  | 29.56 |  | 7.81 |  | 0.85 | i | 3.41 | i | 0.68 | c, i
61-0195 | 2022-06-08 13:15 | EDT | 4.711 |  | 19.876 |  | 7.82 |  | 102.1 |  | 45538 |  | 29.56 |  | 7.82 |  | 0.96 | i | 3.87 | i | 0.76 | c, i
61-0195 | 2022-06-08 13:30 | EDT | 4.777 |  | 19.877 |  | 7.83 |  | 102.3 |  | 45540.3 |  | 29.56 |  | 7.82 |  | 0.98 | i | 3.95 | i | 0.77 | c, i
61-0195 | 2022-06-08 13:45 | EDT | 4.833 |  | 19.956 |  | 7.84 |  | 102.5 |  | 45527 |  | 29.55 |  | 7.81 |  | 0.93 | i | 3.75 | i | 0.54 | c, i
61-0195 | 2022-06-08 14:00 | EDT | 4.894 |  | 19.91 |  | 7.87 |  | 102.9 |  | 45552.6 |  | 29.57 |  | 7.82 |  | 1.05 | i | 4.23 | i | 0.65 | c, i
61-0195 | 2022-06-08 14:15 | EDT | 4.95 |  | 19.926 |  | 7.91 |  | 103.4 |  | 45550.3 |  | 29.56 |  | 7.82 |  | 1.09 | i | 4.36 | i | 0.8 | c, i
61-0195 | 2022-06-08 14:30 | EDT | 5.009 |  | 19.899 |  | 7.98 |  | 104.3 |  | 45573.5 |  | 29.58 |  | 7.83 |  | 1.13 | i | 4.52 | i | 1 | c, i
61-0195 | 2022-06-08 14:45 | EDT | 5.041 |  | 19.847 |  | 8.13 |  | 106.2 |  | 45554.7 |  | 29.57 |  | 7.84 |  | 1.53 | i | 6.13 | i | 1.61 | c, i
61-0195 | 2022-06-08 15:00 | EDT | 5.065 |  | 19.831 |  | 8.13 |  | 106.1 |  | 45530.8 |  | 29.55 |  | 7.84 |  | 1.57 | i | 6.31 | i | 1.77 | c, i
61-0195 | 2022-06-08 15:15 | EDT | 5.077 |  | 19.82 |  | 8.05 |  | 105.1 |  | 45516.3 |  | 29.54 |  | 7.83 |  | 1.49 | i | 6.01 | i | 1.61 | c, i
61-0195 | 2022-06-08 15:30 | EDT | 5.086 |  | 19.819 |  | 8.03 |  | 104.8 |  | 45513 |  | 29.54 |  | 7.83 |  | 1.64 | i | 6.58 | i | 1.7 | c, i
61-0195 | 2022-06-08 15:45 | EDT | 5.095 |  | 19.834 |  | 8.06 |  | 105.2 |  | 45493.8 |  | 29.52 |  | 7.84 |  | 1.86 | i | 7.46 | i | 1.99 | c, i
61-0195 | 2022-06-08 16:00 | EDT | 5.106 |  | 19.812 |  | 8.09 |  | 105.5 |  | 45481.6 |  | 29.51 |  | 7.84 |  | 1.97 | i | 7.94 | i | 2.27 | c, i
61-0195 | 2022-06-08 16:15 | EDT | 5.085 |  | 19.808 |  | 8.09 |  | 105.5 |  | 45467.5 |  | 29.5 |  | 7.83 |  | 2.07 | i | 8.31 | i | 2.65 | c, i
61-0195 | 2022-06-08 16:30 | EDT | 5.056 |  | 19.844 |  | 8.12 |  | 106 |  | 45456.5 |  | 29.5 |  | 7.83 |  | 2.5 | i | 10.06 | i | 2.68 | c, i
61-0195 | 2022-06-08 16:45 | EDT | 5.021 |  | 19.868 |  | 8.14 |  | 106.3 |  | 45448.6 |  | 29.49 |  | 7.83 |  | 2.7 | i | 10.86 | i | 3.07 | c, i
61-0195 | 2022-06-08 17:00 | EDT | 4.972 |  | 19.865 |  | 8.12 |  | 106 |  | 45443.6 |  | 29.49 |  | 7.83 |  | 2.35 | i | 9.47 | i | 2.58 | c, i
61-0195 | 2022-06-08 17:15 | EDT | 4.9 |  | 19.86 |  | 8.07 |  | 105.3 |  | 45438.9 |  | 29.48 |  | 7.83 |  | 2.47 | i | 9.94 | i | 3.37 | c, i
61-0195 | 2022-06-08 17:30 | EDT | 4.838 |  | 19.863 |  | 8 |  | 104.4 |  | 45428.9 |  | 29.48 |  | 7.83 |  | 2.26 | i | 9.07 | i | 2.62 | c, i
61-0195 | 2022-06-08 17:45 | EDT | 4.773 |  | 19.868 |  | 7.92 |  | 103.3 |  | 45420.1 |  | 29.47 |  | 7.82 |  | 2.32 | i | 9.32 | i | 2.44 | c, i
61-0195 | 2022-06-08 18:00 | EDT | 4.716 |  | 19.897 |  | 7.85 |  | 102.5 |  | 45416.5 |  | 29.47 |  | 7.82 |  | 2.15 | i | 8.63 | i | 2.46 | c, i
61-0195 | 2022-06-08 18:15 | EDT | 4.651 |  | 19.933 |  | 7.82 |  | 102.2 |  | 45416.4 |  | 29.47 |  | 7.82 |  | 2.1 | i | 8.43 | i | 2.21 | c, i
61-0195 | 2022-06-08 18:30 | EDT | 4.575 |  | 19.983 |  | 7.79 |  | 101.9 |  | 45405.3 |  | 29.46 |  | 7.82 |  | 2.15 | i | 8.66 | i | 2.17 | c, i
61-0195 | 2022-06-08 18:45 | EDT | 4.51 |  | 20.043 |  | 7.86 |  | 102.9 |  | 45412.8 |  | 29.46 |  | 7.83 |  | 2.21 | i | 8.89 | i | 2.07 | c, i
61-0195 | 2022-06-08 19:00 | EDT | 4.42 |  | 20.038 |  | 7.86 |  | 102.9 |  | 45412.9 |  | 29.46 |  | 7.83 |  | 2.66 | i | 10.71 | i | 2.58 | c, i
61-0195 | 2022-06-08 19:15 | EDT | 4.343 |  | 20.085 |  | 7.88 |  | 103.2 |  | 45411.7 |  | 29.46 |  | 7.83 |  | 2.34 | i | 9.4 | i | 2.08 | c, i
61-0195 | 2022-06-08 19:30 | EDT | 4.283 |  | 20.127 |  | 7.88 |  | 103.4 |  | 45402.6 |  | 29.46 |  | 7.83 |  | 2.19 | i | 8.83 | i | 2.04 | c, i
61-0195 | 2022-06-08 19:45 | EDT | 4.221 |  | 20.146 |  | 7.87 |  | 103.3 |  | 45390 |  | 29.45 |  | 7.83 |  | 2.3 | i | 9.26 | i | 2.29 | c, i
61-0195 | 2022-06-08 20:00 | EDT | 4.153 |  | 20.156 |  | 7.84 |  | 102.8 |  | 45387.1 |  | 29.45 |  | 7.83 |  | 3.11 | i | 12.5 | i | 2.31 | c, i
61-0195 | 2022-06-08 20:15 | EDT | 4.117 |  | 20.191 |  | 7.84 |  | 103 |  | 45381.5 |  | 29.44 |  | 7.83 |  | 2.79 | i | 11.23 | i | 2.77 | c, i
61-0195 | 2022-06-08 20:30 | EDT | 4.115 |  | 20.204 |  | 7.86 |  | 103.3 |  | 45376.7 |  | 29.44 |  | 7.83 |  | 2.42 | i | 9.73 | i | 2.65 | c, i
61-0195 | 2022-06-08 20:45 | EDT | 4.095 |  | 20.201 |  | 7.81 |  | 102.5 |  | 45378.7 |  | 29.44 |  | 7.83 |  | 2.72 | i | 10.95 | i | 3.09 | c, i
61-0195 | 2022-06-08 21:00 | EDT | 4.073 |  | 20.216 |  | 7.82 |  | 102.7 |  | 45374.5 |  | 29.44 |  | 7.82 |  | 3.54 | i | 14.26 | i | 3.51 | c, i
61-0195 | 2022-06-08 21:15 | EDT | 4.1 |  | 20.196 |  | 7.79 |  | 102.3 |  | 45378.4 |  | 29.44 |  | 7.82 |  | 3.36 | i | 13.5 | i | 4.06 | c, i
61-0195 | 2022-06-08 21:30 | EDT | 4.111 |  | 20.19 |  | 7.78 |  | 102.1 |  | 45369.9 |  | 29.43 |  | 7.82 |  | 2.97 | i | 11.96 | i | 3.3 | c, i
61-0195 | 2022-06-08 21:45 | EDT | 4.136 |  | 20.117 |  | 7.66 |  | 100.4 |  | 45391.7 |  | 29.45 |  | 7.81 |  | 2.57 | i | 10.33 | i | 2.48 | c, i
61-0195 | 2022-06-08 22:00 | EDT | 4.176 |  | 20.005 |  | 7.3 |  | 95.6 |  | 45411.9 |  | 29.46 |  | 7.78 |  | 3.29 | i | 13.24 | i | 3.88 | c, i
61-0195 | 2022-06-08 22:15 | EDT | 4.219 |  | 19.954 |  | 7.3 |  | 95.4 |  | 45427.3 |  | 29.48 |  | 7.78 |  | 2.83 | i | 11.38 | i | 2.99 | c, i
61-0195 | 2022-06-08 22:30 | EDT | 4.263 |  | 19.899 |  | 7.3 |  | 95.3 |  | 45439.2 |  | 29.48 |  | 7.78 |  | 2.96 | i | 11.92 | i | 3.48 | c, i
61-0195 | 2022-06-08 22:45 | EDT | 4.296 |  | 19.874 |  | 7.34 |  | 95.8 |  | 45446.6 |  | 29.49 |  | 7.78 |  | 3.56 | i | 14.34 | i | 3.68 | c, i
61-0195 | 2022-06-08 23:00 | EDT | 4.328 |  | 19.867 |  | 7.39 |  | 96.5 |  | 45451.4 |  | 29.49 |  | 7.78 |  | 2.94 | i | 11.83 | i | 3.21 | c, i
61-0195 | 2022-06-08 23:15 | EDT | 4.363 |  | 19.865 |  | 7.4 |  | 96.6 |  | 45463.1 |  | 29.5 |  | 7.78 |  | 2.92 | i | 11.74 | i | 3.31 | c, i
61-0195 | 2022-06-08 23:30 | EDT | 4.394 |  | 19.871 |  | 7.44 |  | 97.2 |  | 45468.2 |  | 29.51 |  | 7.79 |  | 2.94 | i | 11.83 | i | 3.19 | c, i
61-0195 | 2022-06-08 23:45 | EDT | 4.431 |  | 19.869 |  | 7.38 |  | 96.4 |  | 45474.9 |  | 29.51 |  | 7.78 |  | 2.97 | i | 11.94 | i | 3.45 | c, i
61-0195 | 2022-06-09 | EDT | 4.463 |  | 19.868 |  | 7.36 |  | 96.1 |  | 45480.2 |  | 29.51 |  | 7.78 |  | 3.29 | i | 13.23 | i | 3.7 | c, i
61-0195 | 2022-06-09 00:15 | EDT | 4.49 |  | 19.874 |  | 7.34 |  | 95.8 |  | 45477.8 |  | 29.51 |  | 7.78 |  | 3.82 | i | 15.38 | i | ## | c, i
61-0195 | 2022-06-09 00:30 | EDT | 4.513 |  | 19.877 |  | 7.42 |  | 96.9 |  | 45484.9 |  | 29.52 |  | 7.78 |  | 3.35 | i | 13.5 | i | 4.29 | c, i
61-0195 | 2022-06-09 00:45 | EDT | 4.534 |  | 19.887 |  | 7.42 |  | 96.9 |  | 45486.4 |  | 29.52 |  | 7.78 |  | 2.62 | i | 10.52 | i | 2.86 | c, i
61-0195 | 2022-06-09 01:00 | EDT | 4.561 |  | 19.879 |  | 7.36 |  | 96.1 |  | 45492.2 |  | 29.52 |  | 7.78 |  | 2.89 | i | 11.63 | i | 3.4 | c, i
61-0195 | 2022-06-09 01:15 | EDT | 4.598 |  | 19.902 |  | 7.35 |  | 96.1 |  | 45497.5 |  | 29.53 |  | 7.78 |  | 2.48 | i | 9.97 | i | 2.56 | c, i
61-0195 | 2022-06-09 01:30 | EDT | 4.645 |  | 19.894 |  | 7.38 |  | 96.3 |  | 45492.9 |  | 29.52 |  | 7.78 |  | 2.56 | i | 10.28 | i | 2.72 | c, i
61-0195 | 2022-06-09 01:45 | EDT | 4.688 |  | 19.896 |  | 7.3 |  | 95.3 |  | 45502.7 |  | 29.53 |  | 7.77 |  | 2.6 | i | 10.44 | i | 2.73 | c, i
61-0195 | 2022-06-09 02:00 | EDT | 4.738 |  | 19.879 |  | 7.27 |  | 95 |  | 45508 |  | 29.53 |  | 7.77 |  | 2.35 | i | 9.46 | i | 2.4 | c, i
61-0195 | 2022-06-09 02:15 | EDT | 4.788 |  | 19.866 |  | 7.3 |  | 95.3 |  | 45511.8 |  | 29.54 |  | 7.77 |  | 2.14 | i | 8.61 | i | 2.08 | c, i
61-0195 | 2022-06-09 02:30 | EDT | 4.831 |  | 19.877 |  | 7.48 |  | 97.7 |  | 45515 |  | 29.54 |  | 7.78 |  | 2.01 | i | 8.07 | i | 1.88 | c, i
61-0195 | 2022-06-09 02:45 | EDT | 4.877 |  | 19.869 |  | 7.41 |  | 96.8 |  | 45517.1 |  | 29.54 |  | 7.78 |  | 2.57 | i | 10.33 | i | 2.72 | c, i
61-0195 | 2022-06-09 03:00 | EDT | 4.916 |  | 19.87 |  | 7.43 |  | 97.1 |  | 45517.4 |  | 29.54 |  | 7.78 |  | 2 | i | 8.04 | i | 2.26 | c, i
61-0195 | 2022-06-09 03:15 | EDT | 4.953 |  | 19.916 |  | 7.4 |  | 96.8 |  | 45512.2 |  | 29.54 |  | 7.78 |  | 2.57 | i | 10.32 | i | 2.41 | c, i
61-0195 | 2022-06-09 03:30 | EDT | 4.976 |  | 20.045 |  | 7.55 |  | 98.9 |  | 45532.4 |  | 29.55 |  | 7.78 |  | 1.78 | i | 7.16 | i | 1.62 | c, i
61-0195 | 2022-06-09 03:45 | EDT | 4.99 |  | 20.111 |  | 7.53 |  | 98.8 |  | 45511.4 |  | 29.53 |  | 7.78 |  | 2.15 | i | 8.66 | i | 2.34 | c, i
61-0195 | 2022-06-09 04:00 | EDT | 5.003 |  | 20.173 |  | 7.56 |  | 99.3 |  | 45526.1 |  | 29.55 |  | 7.78 |  | 1.73 | i | 6.97 | i | 2.16 | c, i
61-0195 | 2022-06-09 04:15 | EDT | 5.001 |  | 20.16 |  | 7.59 |  | 99.7 |  | 45526.3 |  | 29.55 |  | 7.78 |  | 2.2 | i | 8.84 | i | 2 | c, i
61-0195 | 2022-06-09 04:30 | EDT | 4.982 |  | 20.164 |  | 7.53 |  | 98.9 |  | 45555.1 |  | 29.57 |  | 7.78 |  | 1.93 | i | 7.74 | i | 1.88 | c, i
61-0195 | 2022-06-09 04:45 | EDT | 4.953 |  | 20.22 |  | 7.74 |  | 101.7 |  | 45482.9 |  | 29.51 |  | 7.8 |  | 1.79 | i | 7.18 | i | 1.98 | c, i
61-0195 | 2022-06-09 05:00 | EDT | 4.903 |  | 20.236 |  | 7.7 |  | 101.2 |  | 45503.5 |  | 29.53 |  | 7.79 |  | 1.96 | i | 7.89 | i | 2.38 | c, i
61-0195 | 2022-06-09 05:15 | EDT | 4.848 |  | 20.232 |  | 7.78 |  | 102.2 |  | 45509.9 |  | 29.53 |  | 7.8 |  | 1.75 | i | 7.02 | i | 1.82 | c, i
61-0195 | 2022-06-09 05:30 | EDT | 4.792 |  | 20.132 |  | 7.49 |  | 98.3 |  | 45516.4 |  | 29.54 |  | 7.77 |  | 1.6 | i | 6.43 | i | 1.51 | c, i
61-0195 | 2022-06-09 05:45 | EDT | 4.74 |  | 20.193 |  | 7.62 |  | 100.1 |  | 45507.2 |  | 29.53 |  | 7.79 |  | 1.51 | i | 6.07 | i | 1.34 | c, i
61-0195 | 2022-06-09 06:00 | EDT | 4.672 |  | 20.195 |  | 7.64 |  | 100.3 |  | 45521.2 |  | 29.54 |  | 7.79 |  | 1.41 | i | 5.65 | i | 1.28 | c, i
61-0195 | 2022-06-09 06:15 | EDT | 4.623 |  | 20.187 |  | 7.52 |  | 98.7 |  | 45503 |  | 29.53 |  | 7.78 |  | 1.6 | i | 6.43 | i | 1.46 | c, i
61-0195 | 2022-06-09 06:30 | EDT | 4.566 |  | 20.149 |  | 7.55 |  | 99.1 |  | 45513.8 |  | 29.54 |  | 7.78 |  | 1.33 | i | 5.34 | i | 1.03 | c, i
61-0195 | 2022-06-09 06:45 | EDT | 4.496 |  | 20.211 |  | 7.74 |  | 101.7 |  | 45524.3 |  | 29.54 |  | 7.8 |  | 1.74 | i | 6.99 | i | 1.57 | c, i
61-0195 | 2022-06-09 07:00 | EDT | 4.432 |  | 20.322 |  | 7.87 |  | 103.7 |  | 45497.7 |  | 29.52 |  | 7.8 |  | 0.93 | i | 3.72 | i | 0.48 | c, i
61-0195 | 2022-06-09 07:15 | EDT | 4.38 |  | 20.315 |  | 7.86 |  | 103.5 |  | 45547.8 |  | 29.56 |  | 7.8 |  | 0.98 | i | 3.93 | i | 0.56 | c, i
61-0195 | 2022-06-09 07:30 | EDT | 4.33 |  | 20.197 |  | 7.62 |  | 100.1 |  | 45550 |  | 29.56 |  | 7.78 |  | 1.27 | i | 5.1 | i | 0.96 | c, i
61-0195 | 2022-06-09 07:45 | EDT | 4.284 |  | 20.031 |  | 7.15 |  | 93.6 |  | 45514.5 |  | 29.54 |  | 7.74 |  | 1.36 | i | 5.46 | i | 1.06 | c, i
61-0195 | 2022-06-09 08:00 | EDT | 4.262 |  | 20.023 |  | 7.33 |  | 96 |  | 45487.2 |  | 29.52 |  | 7.77 |  | 1.38 | i | 5.54 | i | 0.97 | c, i
61-0195 | 2022-06-09 08:15 | EDT | 4.232 |  | 20.22 |  | 7.39 |  | 97 |  | 45330.3 |  | 29.4 |  | 7.77 |  | 1.34 | i | 5.4 | i | 1.02 | c, i
61-0195 | 2022-06-09 08:30 | EDT | 4.214 |  | 20.248 |  | 7.3 |  | 95.9 |  | 45338.8 |  | 29.41 |  | 7.76 |  | 1.29 | i | 5.18 | i | 0.96 | c, i
61-0195 | 2022-06-09 08:45 | EDT | 4.194 |  | 20.348 |  | 7.33 |  | 96.5 |  | 45311.1 |  | 29.39 |  | 7.76 |  | 1.62 | i | 6.52 | i | 1.41 | c, i
61-0195 | 2022-06-09 09:00 | EDT | 4.196 |  | 20.338 |  | 7.3 |  | 96.1 |  | 45288.5 |  | 29.37 |  | 7.76 |  | 1.14 | i | 4.57 | i | 0.77 | c, i
61-0195 | 2022-06-09 09:15 | EDT | 4.211 |  | 20.196 |  | 6.89 |  | 90.5 |  | 45344.2 |  | 29.41 |  | 7.72 |  | 1.14 | i | 4.58 | i | 0.82 | c, i
61-0195 | 2022-06-09 09:30 | EDT | 4.212 |  | 20.335 |  | 7.4 |  | 97.4 |  | 45179.2 |  | 29.29 |  | 7.76 |  | 1.09 | i | 4.36 | i | 0.81 | c, i
61-0195 | 2022-06-09 09:45 | EDT | 4.261 |  | 20.34 |  | 7.47 |  | 98.2 |  | 45162 |  | 29.28 |  | 7.77 |  | 1.08 | i | 4.35 | i | 0.83 | c, i
61-0195 | 2022-06-09 10:00 | EDT | 4.294 |  | 20.348 |  | 7.63 |  | 100.4 |  | 45129.9 |  | 29.26 |  | 7.79 |  | 1.22 | i | 4.92 | i | 1.04 | c, i
61-0195 | 2022-06-09 10:15 | EDT | 4.352 |  | 20.328 |  | 7.66 |  | 100.7 |  | 45136.6 |  | 29.26 |  | 7.79 |  | 1.31 | i | 5.27 | i | 1.04 | c, i
61-0195 | 2022-06-09 10:30 | EDT | 4.374 |  | 20.304 |  | 7.65 |  | 100.6 |  | 45145 |  | 29.27 |  | 7.79 |  | 1.36 | i | 5.48 | i | 1.08 | c, i
61-0195 | 2022-06-09 10:45 | EDT | 4.361 |  | 20.328 |  | 7.67 |  | 100.8 |  | 45171.5 |  | 29.29 |  | 7.79 |  | 1.39 | i | 5.58 | i | 1.17 | c, i
61-0195 | 2022-06-09 11:00 | EDT | 4.329 |  | 20.413 |  | 7.59 |  | 100 |  | 45212.2 |  | 29.32 |  | 7.78 |  | 1.23 | i | 4.95 | i | 0.95 | c, i
61-0195 | 2022-06-09 11:15 | EDT | 4.321 |  | 20.454 |  | 7.54 |  | 99.4 |  | 45235.5 |  | 29.33 |  | 7.78 |  | 1.2 | i | 4.82 | i | 0.88 | c, i
61-0195 | 2022-06-09 11:30 | EDT | 4.308 |  | 20.456 |  | 7.52 |  | 99.1 |  | 45236.1 |  | 29.33 |  | 7.78 |  | 1.19 | i | 4.76 | i | 0.91 | c, i
61-0195 | 2022-06-09 11:45 | EDT | 4.306 |  | 20.451 |  | 7.48 |  | 98.6 |  | 45240.3 |  | 29.34 |  | 7.77 |  | 1.23 | i | 4.95 | i | 0.87 | c, i
61-0195 | 2022-06-09 12:00 | EDT | 4.327 |  | 20.392 |  | 7.49 |  | 98.6 |  | 45235 |  | 29.33 |  | 7.78 |  | 1.4 | i | 5.63 | i | 1.1 | c, i
61-0195 | 2022-06-09 12:15 | EDT | 4.359 |  | 20.325 |  | 7.51 |  | 98.8 |  | 45229.1 |  | 29.33 |  | 7.78 |  | 1.48 | i | 5.94 | i | 1.21 | c, i
61-0195 | 2022-06-09 12:30 | EDT | 4.389 |  | 20.276 |  | 7.62 |  | 100.1 |  | 45205.1 |  | 29.31 |  | 7.79 |  | 1.5 | i | 6.02 | i | 1.26 | c, i
61-0195 | 2022-06-09 12:45 | EDT | 4.418 |  | 20.262 |  | 7.63 |  | 100.2 |  | 45195.4 |  | 29.31 |  | 7.8 |  | 1.5 | i | 6.05 | i | 1.26 | c, i
61-0195 | 2022-06-09 13:00 | EDT | 4.451 |  | 20.27 |  | 7.66 |  | 100.6 |  | 45192.6 |  | 29.3 |  | 7.8 |  | 1.48 | i | 5.95 | i | 1.36 | c, i
61-0195 | 2022-06-09 13:15 | EDT | 4.498 |  | 20.344 |  | 7.71 |  | 101.5 |  | 45235.4 |  | 29.33 |  | 7.79 |  | 1.7 | i | 6.83 | i | 1.6 | c, i
61-0195 | 2022-06-09 13:30 | EDT | 4.544 |  | 20.331 |  | 7.67 |  | 100.9 |  | 45238.5 |  | 29.34 |  | 7.79 |  | 1.44 | i | 5.8 | i | 1.33 | c, i
61-0195 | 2022-06-09 13:45 | EDT | 4.606 |  | 20.334 |  | 7.72 |  | 101.6 |  | 45246.3 |  | 29.34 |  | 7.79 |  | 1.51 | i | 6.07 | i | 1.38 | c, i
61-0195 | 2022-06-09 14:00 | EDT | 4.674 |  | 20.342 |  | 7.77 |  | 102.3 |  | 45236.4 |  | 29.33 |  | 7.8 |  | 1.65 | i | 6.63 | i | 1.56 | c, i
61-0195 | 2022-06-09 14:15 | EDT | 4.754 |  | 20.357 |  | 7.79 |  | 102.5 |  | 45211.6 |  | 29.32 |  | 7.8 |  | 1.61 | i | 6.48 | i | 1.38 | c, i
61-0195 | 2022-06-09 14:30 | EDT | 4.852 |  | 20.424 |  | 7.82 |  | 103 |  | 45178.3 |  | 29.29 |  | 7.8 |  | 1.66 | i | 6.66 | i | 1.55 | c, i
61-0195 | 2022-06-09 14:45 | EDT | 4.93 |  | 20.494 |  | 7.89 |  | 104 |  | 45137.7 |  | 29.26 |  | 7.8 |  | 1.85 | i | 7.44 | i | 1.78 | c, i
61-0195 | 2022-06-09 15:00 | EDT | 5.015 |  | 20.52 |  | 7.88 |  | 104 |  | 45129.7 |  | 29.26 |  | 7.8 |  | 1.92 | i | 7.74 | i | 1.88 | c, i
61-0195 | 2022-06-09 15:15 | EDT | 5.075 |  | 20.529 |  | 7.88 |  | 104 |  | 45137.8 |  | 29.26 |  | 7.8 |  | 1.75 | i | 7.02 | i | 1.88 | c, i
61-0195 | 2022-06-09 15:30 | EDT | 5.11 |  | 20.55 |  | 7.89 |  | 104.2 |  | 45128.6 |  | 29.26 |  | 7.8 |  | 1.79 | i | 7.2 | i | 1.79 | c, i
61-0195 | 2022-06-09 15:45 | EDT | 5.108 |  | 20.584 |  | 7.88 |  | 104.2 |  | 45133.3 |  | 29.26 |  | 7.8 |  | 2.04 | i | 8.2 | i | 2.08 | c, i
61-0195 | 2022-06-09 16:00 | EDT | 5.136 |  | 20.598 |  | 7.86 |  | 103.9 |  | 45125.7 |  | 29.25 |  | 7.8 |  | 2.07 | i | 8.33 | i | 2.22 | c, i
61-0195 | 2022-06-09 16:15 | EDT | 5.15 |  | 20.647 |  | 7.88 |  | 104.3 |  | 45123.1 |  | 29.25 |  | 7.8 |  | 2.15 | i | 8.64 | i | 2.21 | c, i
61-0195 | 2022-06-09 16:30 | EDT | 5.159 |  | 20.658 |  | 7.88 |  | 104.3 |  | 45129.6 |  | 29.26 |  | 7.79 |  | 2.81 | i | 11.31 | i | 2.75 | c, i
61-0195 | 2022-06-09 16:45 | EDT | 5.156 |  | 20.682 |  | 7.88 |  | 104.2 |  | 45116.1 |  | 29.25 |  | 7.8 |  | 2.38 | i | 9.55 | i | 2.6 | c, i
61-0195 | 2022-06-09 17:00 | EDT | 5.136 |  | 20.685 |  | 7.88 |  | 104.3 |  | 45127.7 |  | 29.25 |  | 7.79 |  | 2.68 | i | 10.79 | i | 2.52 | c, i
61-0195 | 2022-06-09 17:15 | EDT | 5.105 |  | 20.684 |  | 7.85 |  | 103.9 |  | 45131.6 |  | 29.26 |  | 7.79 |  | 2.42 | i | 9.72 | i | 2.78 | c, i
61-0195 | 2022-06-09 17:30 | EDT | 5.057 |  | 20.699 |  | 7.87 |  | 104.2 |  | 45115.2 |  | 29.24 |  | 7.8 |  | 2.37 | i | 9.55 | i | 2.31 | c, i
61-0195 | 2022-06-09 17:45 | EDT | 4.998 |  | 20.692 |  | 7.84 |  | 103.8 |  | 45124.5 |  | 29.25 |  | 7.8 |  | 2.5 | i | 10.04 | i | 2.56 | c, i
61-0195 | 2022-06-09 18:00 | EDT | 4.928 |  | 20.704 |  | 7.87 |  | 104.2 |  | 45135.2 |  | 29.26 |  | 7.8 |  | 2.59 | i | 10.43 | i | 2.7 | c, i
61-0195 | 2022-06-09 18:15 | EDT | 4.857 |  | 20.697 |  | 7.89 |  | 104.4 |  | 45135.8 |  | 29.26 |  | 7.8 |  | 2.68 | i | 10.78 | i | 2.74 | c, i
61-0195 | 2022-06-09 18:30 | EDT | 4.788 |  | 20.697 |  | 7.84 |  | 103.8 |  | 45142.6 |  | 29.26 |  | 7.79 |  | 2.42 | i | 9.72 | i | 2.99 | c, i
61-0195 | 2022-06-09 18:45 | EDT | 4.708 |  | 20.724 |  | 7.87 |  | 104.3 |  | 45150.1 |  | 29.27 |  | 7.8 |  | 2.89 | i | 11.64 | i | 3.4 | c, i
61-0195 | 2022-06-09 19:00 | EDT | 4.631 |  | 20.73 |  | 7.97 |  | 105.6 |  | 45146.4 |  | 29.27 |  | 7.81 |  | 2.76 | i | 11.11 | i | 3.03 | c, i
61-0195 | 2022-06-09 19:15 | EDT | 4.552 |  | 20.721 |  | 7.96 |  | 105.4 |  | 45148.4 |  | 29.27 |  | 7.81 |  | 3.42 | i | 13.77 | i | 4.99 | c, i
61-0195 | 2022-06-09 19:30 | EDT | 4.474 |  | 20.717 |  | 7.97 |  | 105.6 |  | 45145.6 |  | 29.27 |  | 7.81 |  | 3.16 | i | 12.72 | i | 3.77 | c, i
61-0195 | 2022-06-09 19:45 | EDT | 4.404 |  | 20.709 |  | 7.94 |  | 105.1 |  | 45150.7 |  | 29.27 |  | 7.81 |  | 2.75 | i | 11.08 | i | 3.83 | c, i
61-0195 | 2022-06-09 20:00 | EDT | 4.335 |  | 20.709 |  | 7.99 |  | 105.8 |  | 45146.2 |  | 29.27 |  | 7.81 |  | 3.17 | i | 12.77 | i | 3.98 | c, i
61-0195 | 2022-06-09 20:15 | EDT | 4.271 |  | 20.703 |  | 7.95 |  | 105.3 |  | 45143.6 |  | 29.27 |  | 7.81 |  | 2.69 | i | 10.82 | i | 4.25 | c, i
61-0195 | 2022-06-09 20:30 | EDT | 4.205 |  | 20.703 |  | 7.95 |  | 105.2 |  | 45145 |  | 29.27 |  | 7.81 |  | 3.94 | i | 15.86 | i | 5.2 | c, i
61-0195 | 2022-06-09 20:45 | EDT | 4.14 |  | 20.703 |  | 7.93 |  | 104.9 |  | 45149.9 |  | 29.27 |  | 7.81 |  | 3.36 | i | 13.52 | i | 5.46 | c, i
61-0195 | 2022-06-09 21:00 | EDT | 4.076 |  | 20.702 |  | 7.95 |  | 105.2 |  | 45143.3 |  | 29.27 |  | 7.81 |  | 3.6 | i | 14.49 | i | 4.47 | c, i
61-0195 | 2022-06-09 21:15 | EDT | 4.025 |  | 20.697 |  | 7.93 |  | 105 |  | 45142.7 |  | 29.26 |  | 7.81 |  | 4.31 | i | 17.36 | i | 5.75 | c, i
61-0195 | 2022-06-09 21:30 | EDT | 3.987 |  | 20.698 |  | 7.9 |  | 104.6 |  | 45138.6 |  | 29.26 |  | 7.81 |  | 3.76 | i | 15.14 | i | 8.16 | c, i
61-0195 | 2022-06-09 21:45 | EDT | 3.957 |  | 20.697 |  | 7.86 |  | 104.1 |  | 45136.7 |  | 29.26 |  | 7.81 |  | 3.99 | i | 16.08 | i | 4.43 | c, i
61-0195 | 2022-06-09 22:00 | EDT | 3.94 |  | 20.701 |  | 7.88 |  | 104.4 |  | 45129.6 |  | 29.26 |  | 7.81 |  | 4.3 | i | 17.3 | i | 6.69 | c, i
61-0195 | 2022-06-09 22:15 | EDT | 3.942 |  | 20.7 |  | 7.85 |  | 103.9 |  | 45125.7 |  | 29.25 |  | 7.8 |  | 4.64 | i | 18.66 | i | 5.6 | c, i
61-0195 | 2022-06-09 22:30 | EDT | 3.954 |  | 20.7 |  | 7.85 |  | 104 |  | 45116.1 |  | 29.25 |  | 7.8 |  | 3.34 | i | 13.43 | i | 4.15 | c, i
61-0195 | 2022-06-09 22:45 | EDT | 3.981 |  | 20.695 |  | 7.82 |  | 103.5 |  | 45107 |  | 29.24 |  | 7.8 |  | 3.29 | i | 13.22 | i | 3.95 | c, i
61-0195 | 2022-06-09 23:00 | EDT | 4.009 |  | 20.684 |  | 7.75 |  | 102.6 |  | 45107.9 |  | 29.24 |  | 7.8 |  | 3.5 | i | 14.1 | i | 4.44 | c, i
61-0195 | 2022-06-09 23:15 | EDT | 4.043 |  | 20.68 |  | 7.75 |  | 102.6 |  | 45111.2 |  | 29.24 |  | 7.79 |  | 3.59 | i | 14.45 | i | 4.51 | c, i
61-0195 | 2022-06-09 23:30 | EDT | 4.078 |  | 20.681 |  | 7.82 |  | 103.4 |  | 45077.4 |  | 29.22 |  | 7.8 |  | 3.23 | i | 12.98 | i | 4.4 | c, i
61-0195 | 2022-06-09 23:45 | EDT | 4.114 |  | 20.681 |  | 7.84 |  | 103.8 |  | 45073.8 |  | 29.22 |  | 7.8 |  | 3.65 | i | 14.7 | i | 5.36 | c, i
61-0195 | 2022-06-10 | EDT | 4.146 |  | 20.682 |  | 7.85 |  | 103.8 |  | 45075.9 |  | 29.22 |  | 7.8 |  | 3.41 | i | 13.71 | i | 4.48 | c, i
61-0195 | 2022-06-10 00:15 | EDT | 4.175 |  | 20.679 |  | 7.83 |  | 103.6 |  | 45074.9 |  | 29.22 |  | 7.8 |  | 3.47 | i | 13.97 | i | 5.64 | c, i
61-0195 | 2022-06-10 00:30 | EDT | 4.196 |  | 20.677 |  | 7.82 |  | 103.5 |  | 45079.2 |  | 29.22 |  | 7.8 |  | 3.5 | i | 14.09 | i | 4.41 | c, i
61-0195 | 2022-06-10 00:45 | EDT | 4.228 |  | 20.679 |  | 7.8 |  | 103.2 |  | 45079.2 |  | 29.22 |  | 7.8 |  | 3.34 | i | 13.44 | i | 3.77 | c, i
61-0195 | 2022-06-10 01:00 | EDT | 4.26 |  | 20.705 |  | 7.75 |  | 102.6 |  | 45063.7 |  | 29.21 |  | 7.8 |  | 4.38 | i | 17.64 | i | 4.61 | c, i
61-0195 | 2022-06-10 01:15 | EDT | 4.29 |  | 20.808 |  | 7.77 |  | 103 |  | 44995.3 |  | 29.16 |  | 7.8 |  | 3.7 | i | 14.89 | i | 4.68 | c, i
61-0195 | 2022-06-10 01:30 | EDT | 4.335 |  | 20.828 |  | 7.76 |  | 102.9 |  | 44975.4 |  | 29.14 |  | 7.8 |  | 3.53 | i | 14.21 | i | 4.66 | c, i
61-0195 | 2022-06-10 01:45 | EDT | 4.37 |  | 20.859 |  | 7.75 |  | 102.8 |  | 44941.4 |  | 29.12 |  | 7.8 |  | 3.13 | i | 12.6 | i | 3.62 | c, i
61-0195 | 2022-06-10 02:00 | EDT | 4.408 |  | 20.853 |  | 7.73 |  | 102.5 |  | 44941.8 |  | 29.12 |  | 7.8 |  | 3.27 | i | 13.14 | i | 3.4 | c, i
61-0195 | 2022-06-10 02:15 | EDT | 4.459 |  | 20.795 |  | 7.68 |  | 101.8 |  | 44988 |  | 29.15 |  | 7.8 |  | 3.09 | i | 12.43 | i | 3.4 | c, i
61-0195 | 2022-06-10 02:30 | EDT | 4.515 |  | 20.694 |  | 7.55 |  | 99.9 |  | 45062.6 |  | 29.21 |  | 7.78 |  | 3.07 | i | 12.36 | i | 3.56 | c, i
61-0195 | 2022-06-10 02:45 | EDT | 4.578 |  | 20.776 |  | 7.58 |  | 100.5 |  | 44985.9 |  | 29.15 |  | 7.79 |  | 2.76 | i | 11.11 | i | 2.71 | c, i
61-0195 | 2022-06-10 03:00 | EDT | 4.649 |  | 20.704 |  | 7.5 |  | 99.2 |  | 45056.7 |  | 29.2 |  | 7.78 |  | 2.76 | i | 11.12 | i | 2.98 | c, i
61-0195 | 2022-06-10 03:15 | EDT | 4.724 |  | 20.828 |  | 7.66 |  | 101.6 |  | 44948.3 |  | 29.12 |  | 7.8 |  | 2.34 | i | 9.41 | i | 2.05 | c, i
61-0195 | 2022-06-10 03:30 | EDT | 4.78 |  | 20.734 |  | 7.56 |  | 100.2 |  | 45026.8 |  | 29.18 |  | 7.79 |  | 2.59 | i | 10.43 | i | 2.7 | c, i
61-0195 | 2022-06-10 03:45 | EDT | 4.833 |  | 20.728 |  | 7.5 |  | 99.2 |  | 45011.6 |  | 29.17 |  | 7.78 |  | 2.77 | i | 11.15 | i | 2.84 | c, i
61-0195 | 2022-06-10 04:00 | EDT | 4.886 |  | 20.662 |  | 7.34 |  | 97.1 |  | 45069.7 |  | 29.21 |  | 7.77 |  | 3.39 | i | 13.66 | i | 3.63 | c, i
61-0195 | 2022-06-10 04:15 | EDT | 4.915 |  | 20.652 |  | 7.34 |  | 97 |  | 45067.2 |  | 29.21 |  | 7.77 |  | 3.37 | i | 13.56 | i | 4.36 | c, i
61-0195 | 2022-06-10 04:30 | EDT | 4.94 |  | 20.644 |  | 7.32 |  | 96.8 |  | 45065.4 |  | 29.21 |  | 7.76 |  | 2.93 | i | 11.77 | i | 3.42 | c, i
61-0195 | 2022-06-10 04:45 | EDT | 4.964 |  | 20.636 |  | 7.33 |  | 96.9 |  | 45068.9 |  | 29.21 |  | 7.77 |  | 2.67 | i | 10.73 | i | 2.9 | c, i
61-0195 | 2022-06-10 05:00 | EDT | 4.968 |  | 20.628 |  | 7.32 |  | 96.8 |  | 45067.7 |  | 29.21 |  | 7.76 |  | 3.52 | i | 14.17 | i | 4.67 | c, i
61-0195 | 2022-06-10 05:15 | EDT | 4.959 |  | 20.619 |  | 7.3 |  | 96.5 |  | 45068 |  | 29.21 |  | 7.76 |  | 3.31 | i | 13.34 | i | 4.02 | c, i
61-0195 | 2022-06-10 05:30 | EDT | 4.937 |  | 20.605 |  | 7.34 |  | 97 |  | 45068.2 |  | 29.21 |  | 7.76 |  | 3.39 | i | 13.63 | i | 4.1 | c, i
61-0195 | 2022-06-10 05:45 | EDT | 4.895 |  | 20.6 |  | 7.28 |  | 96.2 |  | 45066.7 |  | 29.21 |  | 7.76 |  | 3.14 | i | 12.65 | i | 4.33 | c, i
61-0195 | 2022-06-10 06:00 | EDT | 4.835 |  | 20.579 |  | 7.3 |  | 96.4 |  | 45079.4 |  | 29.22 |  | 7.76 |  | 2.93 | i | 11.78 | i | 3.95 | c, i
61-0195 | 2022-06-10 06:15 | EDT | 4.775 |  | 20.563 |  | 7.22 |  | 95.4 |  | 45099.6 |  | 29.23 |  | 7.76 |  | 2.21 | i | 8.9 | i | 2.35 | c, i
61-0195 | 2022-06-10 06:30 | EDT | 4.708 |  | 20.544 |  | 7.18 |  | 94.8 |  | 45113.8 |  | 29.24 |  | 7.75 |  | 2.45 | i | 9.86 | i | 2.91 | c, i
61-0195 | 2022-06-10 06:45 | EDT | 4.637 |  | 20.55 |  | 7.19 |  | 94.9 |  | 45110.6 |  | 29.24 |  | 7.75 |  | 2.7 | i | 10.87 | i | 3.13 | c, i
61-0195 | 2022-06-10 07:00 | EDT | 4.569 |  | 20.537 |  | 7.12 |  | 94 |  | 45121.9 |  | 29.25 |  | 7.74 |  | 2.67 | i | 10.76 | i | 3 | c, i
61-0195 | 2022-06-10 07:15 | EDT | 4.502 |  | 20.553 |  | 7.11 |  | 93.9 |  | 45106.9 |  | 29.24 |  | 7.75 |  | 2.59 | i | 10.43 | i | 2.88 | c, i
61-0195 | 2022-06-10 07:30 | EDT | 4.434 |  | 20.571 |  | 7.12 |  | 94.1 |  | 45093.2 |  | 29.23 |  | 7.75 |  | 2.37 | i | 9.52 | i | 2.69 | c, i
61-0195 | 2022-06-10 07:45 | EDT | 4.364 |  | 20.599 |  | 7.07 |  | 93.4 |  | 45074.6 |  | 29.22 |  | 7.74 |  | 2.42 | i | 9.75 | i | 2.83 | c, i
61-0195 | 2022-06-10 08:00 | EDT | 4.3 |  | 20.631 |  | 7.07 |  | 93.4 |  | 45059 |  | 29.2 |  | 7.74 |  | 2.24 | i | 9.01 | i | 2.47 | c, i
61-0195 | 2022-06-10 08:15 | EDT | 4.234 |  | 20.627 |  | 7.12 |  | 94.2 |  | 45060.9 |  | 29.21 |  | 7.75 |  | 2.1 | i | 8.44 | i | 2.32 | c, i
61-0195 | 2022-06-10 08:30 | EDT | 4.172 |  | 20.653 |  | 7.21 |  | 95.3 |  | 45045 |  | 29.19 |  | 7.76 |  | 1.87 | i | 7.5 | i | 1.82 | c, i
61-0195 | 2022-06-10 08:45 | EDT | 4.12 |  | 20.628 |  | 7.2 |  | 95.1 |  | 45038.4 |  | 29.19 |  | 7.76 |  | 2 | i | 8.05 | i | 1.82 | c, i
61-0195 | 2022-06-10 09:00 | EDT | 4.079 |  | 20.605 |  | 7.25 |  | 95.7 |  | 45025.4 |  | 29.18 |  | 7.76 |  | 1.96 | i | 7.86 | i | 1.65 | c, i
61-0195 | 2022-06-10 09:15 | EDT | 4.033 |  | 20.592 |  | 7.26 |  | 95.9 |  | 45002.6 |  | 29.16 |  | 7.77 |  | 1.96 | i | 7.9 | i | 1.66 | c, i
61-0195 | 2022-06-10 09:30 | EDT | 3.997 |  | 20.584 |  | 7.29 |  | 96.2 |  | 44996.8 |  | 29.16 |  | 7.77 |  | 1.84 | i | 7.41 | i | 1.67 | c, i
61-0195 | 2022-06-10 09:45 | EDT | 3.969 |  | 20.585 |  | 7.31 |  | 96.5 |  | 44997.3 |  | 29.16 |  | 7.76 |  | 1.88 | i | 7.56 | i | 1.65 | c, i
61-0195 | 2022-06-10 10:00 | EDT | 3.941 |  | 20.579 |  | 7.29 |  | 96.2 |  | 45003.1 |  | 29.16 |  | 7.76 |  | 1.91 | i | 7.69 | i | 1.94 | c, i
61-0195 | 2022-06-10 10:15 | EDT | 3.924 |  | 20.586 |  | 7.35 |  | 97 |  | 44996.5 |  | 29.16 |  | 7.76 |  | 1.81 | i | 7.28 | i | 1.56 | c, i
61-0195 | 2022-06-10 10:30 | EDT | 3.922 |  | 20.601 |  | 7.43 |  | 98.2 |  | 44986.9 |  | 29.15 |  | 7.77 |  | 1.56 | i | 6.28 | i | 1.37 | c, i
61-0195 | 2022-06-10 10:45 | EDT | 3.93 |  | 20.612 |  | 7.45 |  | 98.3 |  | 44990.1 |  | 29.16 |  | 7.77 |  | 1.92 | i | 7.7 | i | 1.96 | c, i
61-0195 | 2022-06-10 11:00 | EDT | 3.947 |  | 20.613 |  | 7.41 |  | 97.8 |  | 45005 |  | 29.17 |  | 7.77 |  | 1.95 | i | 7.83 | i | 2 | c, i
61-0195 | 2022-06-10 11:15 | EDT | 3.978 |  | 20.588 |  | 7.31 |  | 96.5 |  | 45046.4 |  | 29.2 |  | 7.76 |  | 1.6 | i | 6.44 | i | 1.67 | c, i
61-0195 | 2022-06-10 11:30 | EDT | 4.01 |  | 20.595 |  | 7.32 |  | 96.6 |  | 45046.9 |  | 29.2 |  | 7.76 |  | 1.4 | i | 5.63 | i | 1.22 | c, i
61-0195 | 2022-06-10 11:45 | EDT | 4.05 |  | 20.598 |  | 7.35 |  | 97.1 |  | 45057.1 |  | 29.2 |  | 7.76 |  | 1.57 | i | 6.31 | i | 1.58 | c, i
61-0195 | 2022-06-10 12:00 | EDT | 4.098 |  | 20.553 |  | 7.24 |  | 95.6 |  | 45094.3 |  | 29.23 |  | 7.76 |  | 1.58 | i | 6.34 | i | 1.53 | c, i
61-0195 | 2022-06-10 12:15 | EDT | 4.139 |  | 20.597 |  | 7.33 |  | 96.8 |  | 45068.4 |  | 29.21 |  | 7.76 |  | 1.48 | i | 5.95 | i | 1.33 | c, i
61-0195 | 2022-06-10 12:30 | EDT | 4.14 |  | 20.578 |  | 7.35 |  | 97 |  | 45086.3 |  | 29.22 |  | 7.76 |  | 1.51 | i | 6.06 | i | 1.55 | c, i
61-0195 | 2022-06-10 12:45 | EDT | 4.45 |  | 20.669 |  | 7.12 |  | 93.8 |  | 45207.5 | i | 29.32 | i | 7.82 |  | 2.55 | i | 10.25 | i | 3.57 | c, i
61-0195 | 2022-06-10 13:00 | EDT | 4.418 |  | 20.648 |  | 7.11 |  | 93.7 |  | 45289.3 | i | 29.38 | i | 7.78 |  | 2.76 | i | 11.1 | i | 4.03 | c, i
61-0195 | 2022-06-10 13:15 | EDT | 4.456 |  | 20.643 |  | 7.06 |  | 93.1 |  | 45287.1 | i | 29.38 | i | 7.78 |  | 3.12 | i | 12.53 | i | 4.48 | c, i
61-0195 | 2022-06-10 13:30 | EDT | 4.5 |  | 20.66 |  | 7.17 |  | 94.5 |  | 45270.1 | i | 29.36 | i | 7.79 |  | 3.1 | i | 12.45 | i | 4.31 | c, i
61-0195 | 2022-06-10 13:45 | EDT | 4.55 |  | 20.728 |  | 7.33 |  | 96.8 |  | 45222.3 | i | 29.33 | i | 7.82 |  | 2.96 | i | 11.88 | i | 3.86 | c, i
61-0195 | 2022-06-10 14:00 | EDT | 4.604 |  | 20.751 |  | 7.41 |  | 97.9 |  | 45204.7 | i | 29.32 | i | 7.83 |  | 2.95 | i | 11.85 | i | 3.85 | c, i
61-0195 | 2022-06-10 14:15 | EDT | 4.664 |  | 20.711 |  | 7.32 |  | 96.6 |  | 45223.2 | i | 29.33 | i | 7.83 |  | 2.75 | i | 11.05 | i | 3.68 | c, i
61-0195 | 2022-06-10 14:30 | EDT | 4.722 |  | 20.695 |  | 7.33 |  | 96.7 |  | 45230.7 | i | 29.33 | i | 7.84 |  | 2.97 | i | 11.93 | i | 3.95 | c, i
61-0195 | 2022-06-10 14:45 | EDT | 4.787 |  | 20.668 |  | 7.31 |  | 96.4 |  | 45242.9 | i | 29.34 | i | 7.84 |  | 3.01 | i | 12.09 | i | 3.86 | c, i
61-0195 | 2022-06-10 15:00 | EDT | 4.869 |  | 20.651 |  | 7.3 |  | 96.2 |  | 45262.6 | i | 29.36 | i | 7.84 |  | 2.98 | i | 11.98 | i | 4.11 | c, i
61-0195 | 2022-06-10 15:15 | EDT | 4.955 |  | 20.598 |  | 7.19 |  | 94.8 |  | 45305.9 | i | 29.39 | i | 7.83 |  | 3.31 | i | 13.31 | i | 5.13 | c, i
61-0195 | 2022-06-10 15:30 | EDT | 5.044 |  | 20.561 |  | 7.13 |  | 93.9 |  | 45318.6 | i | 29.4 | i | 7.83 |  | 3.6 | i | 14.45 | i | 4.82 | c, i
61-0195 | 2022-06-10 15:45 | EDT | 5.136 |  | 20.542 |  | 7.06 |  | 92.9 |  | 45343.4 | i | 29.42 | i | 7.82 |  | 3.41 | i | 13.69 | i | 4.78 | c, i
61-0195 | 2022-06-10 16:00 | EDT | 5.222 |  | 20.549 |  | 7.16 |  | 94.3 |  | 45337.2 | i | 29.41 | i | 7.83 |  | 3.2 | i | 12.86 | i | 4.24 | c, i
61-0195 | 2022-06-10 16:15 | EDT | 5.3 |  | 20.537 |  | 7.17 |  | 94.4 |  | 45349.8 | i | 29.42 | i | 7.84 |  | 3.41 | i | 13.69 | i | 4.52 | c, i
61-0195 | 2022-06-10 16:30 | EDT | 5.359 |  | 20.56 |  | 7.21 |  | 95 |  | 45337.3 | i | 29.41 | i | 7.85 |  | 3.45 | i | 13.85 | i | 4.4 | c, i
61-0195 | 2022-06-10 16:45 | EDT | 5.402 |  | 20.539 |  | 7.15 |  | 94.1 |  | 45343.4 | i | 29.42 | i | 7.84 |  | 3.99 | i | 16.02 | i | 5.28 | c, i
61-0195 | 2022-06-10 17:00 | EDT | 5.432 |  | 20.538 |  | 7.19 |  | 94.7 |  | 45356.3 | i | 29.43 | i | 7.85 |  | 3.66 | i | 14.7 | i | 4.85 | c, i
61-0195 | 2022-06-10 17:15 | EDT | 5.451 |  | 20.552 |  | 7.24 |  | 95.4 |  | 45362.7 | i | 29.43 | i | 7.85 |  | 3.98 | i | 16.01 | i | 5.18 | c, i
61-0195 | 2022-06-10 17:30 | EDT | 5.45 |  | 20.565 |  | 7.31 |  | 96.3 |  | 45390.8 | i | 29.45 | i | 7.86 |  | 4.38 | i | 17.6 | i | 5.3 | c, i
61-0195 | 2022-06-10 17:45 | EDT | 5.436 |  | 20.528 |  | 7.12 |  | 93.8 |  | 45448.3 | i | 29.49 | i | 7.84 |  | 4.86 | i | 19.52 | i | 6.1 | c, i
61-0195 | 2022-06-10 18:00 | EDT | 5.403 |  | 20.433 |  | 6.79 |  | 89.3 |  | 45527.8 | i | 29.55 | i | 7.81 |  | 4.43 | i | 17.79 | i | 9.46 | c, i
61-0195 | 2022-06-10 18:15 | EDT | 5.355 |  | 20.391 |  | 6.65 |  | 87.5 |  | 45563.1 | i | 29.58 | i | 7.79 |  | 4.17 | i | 16.76 | i | 5.96 | c, i
61-0195 | 2022-06-10 18:30 | EDT | 5.289 |  | 20.335 |  | 6.48 |  | 85.1 |  | 45597.5 | i | 29.6 | i | 7.78 |  | 4.17 | i | 16.75 | i | 6.04 | c, i
61-0195 | 2022-06-10 18:45 | EDT | 5.212 |  | 20.344 |  | 6.78 |  | 89.1 |  | 45592.2 | i | 29.6 | i | 7.8 |  | 4.29 | i | 17.25 | i | 5.8 | c, i
61-0195 | 2022-06-10 19:00 | EDT | 5.136 |  | 20.378 |  | 6.88 |  | 90.4 |  | 45565.4 | i | 29.58 | i | 7.82 |  | 3.75 | i | 15.09 | i | 5.05 | c, i
61-0195 | 2022-06-10 19:15 | EDT | 5.052 |  | 20.393 |  | 6.82 |  | 89.7 |  | 45551.7 | i | 29.57 | i | 7.81 |  | 3.89 | i | 15.65 | i | 5.12 | c, i
61-0195 | 2022-06-10 19:30 | EDT | 4.962 |  | 20.409 |  | 6.75 |  | 88.7 |  | 45535.7 | i | 29.56 | i | 7.81 |  | 4.21 | i | 16.93 | i | 5.58 | c, i
61-0195 | 2022-06-10 19:45 | EDT | 4.877 |  | 20.415 |  | 6.69 |  | 88 |  | 45527.1 | i | 29.55 | i | 7.8 |  | 3.9 | i | 15.66 | i | 5.14 | c, i
61-0195 | 2022-06-10 20:00 | EDT | 4.788 |  | 20.422 |  | 6.69 |  | 87.9 |  | 45520.5 | i | 29.55 | i | 7.8 |  | 4.1 | i | 16.49 | i | 5.36 | c, i
61-0195 | 2022-06-10 20:15 | EDT | 4.695 |  | 20.46 |  | 6.69 |  | 88 |  | 45496.5 | i | 29.53 | i | 7.81 |  | 3.83 | i | 15.39 | i | 4.97 | c, i
61-0195 | 2022-06-10 20:30 | EDT | 4.601 |  | 20.49 |  | 6.76 |  | 89 |  | 45478 | i | 29.51 | i | 7.81 |  | 4.24 | i | 17.04 | i | 5.47 | c, i
61-0195 | 2022-06-10 20:45 | EDT | 4.524 |  | 20.523 |  | 6.82 |  | 89.9 |  | 45456.4 | i | 29.5 | i | 7.82 |  | 4.15 | i | 16.66 | i | 5.03 | c, i
61-0195 | 2022-06-10 21:00 | EDT | 4.443 |  | 20.662 |  | 7.2 |  | 95 |  | 45252 | i | 29.35 | i | 7.86 |  | 4.16 | i | 16.73 | i | 5.38 | c, i
61-0195 | 2022-06-10 21:15 | EDT | 4.368 |  | 20.568 |  | 6.97 |  | 91.9 |  | 45399.8 | i | 29.46 | i | 7.82 |  | 4.3 | i | 17.28 | i | 5.34 | c, i
61-0195 | 2022-06-10 21:30 | EDT | 4.303 |  | 20.643 |  | 7.04 |  | 92.8 |  | 45254.2 | i | 29.35 | i | 7.84 |  | 4.46 | i | 17.93 | i | 5.84 | c, i
61-0195 | 2022-06-10 21:45 | EDT | 4.246 |  | 20.653 |  | 6.97 |  | 91.9 |  | 45207.5 | i | 29.32 | i | 7.83 |  | 4.1 | i | 16.48 | i | 5.66 | c, i
61-0195 | 2022-06-10 22:00 | EDT | 4.195 |  | 20.647 |  | 6.93 |  | 91.4 |  | 45223.8 | i | 29.33 | i | 7.83 |  | 4.06 | i | 16.31 | i | 5.52 | c, i
61-0195 | 2022-06-10 22:15 | EDT | 4.159 |  | 20.663 |  | 6.87 |  | 90.6 |  | 45187.6 | i | 29.3 | i | 7.82 |  | 4.03 | i | 16.19 | i | 5.64 | c, i
61-0195 | 2022-06-10 22:30 | EDT | 4.132 |  | 20.68 |  | 6.78 |  | 89.4 |  | 45156.1 | i | 29.28 | i | 7.81 |  | 4.21 | i | 16.91 | i | 6.05 | c, i
61-0195 | 2022-06-10 22:45 | EDT | 4.118 |  | 20.703 |  | 6.71 |  | 88.5 |  | 45143.7 | i | 29.27 | i | 7.81 |  | 4.26 | i | 17.13 | i | 7.17 | c, i
61-0195 | 2022-06-10 23:00 | EDT | 4.109 |  | 20.701 |  | 6.75 |  | 89.1 |  | 45167.5 | i | 29.29 | i | 7.81 |  | 4.82 | i | 19.38 | i | 6.45 | c, i
61-0195 | 2022-06-10 23:15 | EDT | 4.111 |  | 20.711 |  | 6.79 |  | 89.7 |  | 45165.5 | i | 29.29 | i | 7.81 |  | 4.52 | i | 18.18 | i | 6.8 | c, i
61-0195 | 2022-06-10 23:30 | EDT | 4.126 |  | 20.738 |  | 6.7 |  | 88.4 |  | 45143.8 | i | 29.27 | i | 7.8 |  | 4.38 | i | 17.59 | i | 6.53 | c, i
61-0195 | 2022-06-10 23:45 | EDT | 4.145 |  | 20.764 |  | 6.67 |  | 88 |  | 45133.6 | i | 29.26 | i | 7.8 |  | 4.48 | i | 17.99 | i | 6.62 | c, i
61-0195 | 2022-06-11 | EDT | 4.168 |  | 20.769 |  | 6.72 |  | 88.8 |  | 45133.6 | i | 29.26 | i | 7.81 |  | 4.07 | i | 16.35 | i | 5.98 | c, i
61-0195 | 2022-06-11 00:15 | EDT | 4.2 |  | 20.735 |  | 6.74 |  | 88.9 |  | 45147.4 | i | 29.27 | i | 7.81 |  | 4.1 | i | 16.46 | i | 5.87 | c, i
61-0195 | 2022-06-11 00:30 | EDT | 4.23 |  | 20.74 |  | 6.71 |  | 88.6 |  | 45130.4 | i | 29.26 | i | 7.81 |  | 4.42 | i | 17.77 | i | 6.53 | c, i
61-0195 | 2022-06-11 00:45 | EDT | 4.251 |  | 20.768 |  | 6.61 |  | 87.3 |  | 45113.8 | i | 29.25 | i | 7.8 |  | 4.27 | i | 17.18 | i | 6.17 | c, i
61-0195 | 2022-06-11 01:00 | EDT | 4.274 |  | 20.837 |  | 6.56 |  | 86.7 |  | 45078.7 | i | 29.22 | i | 7.79 |  | 4.11 | i | 16.5 | i | 6.47 | c, i
61-0195 | 2022-06-11 01:15 | EDT | 4.305 |  | 20.858 |  | 6.59 |  | 87.1 |  | 45060.5 | i | 29.21 | i | 7.79 |  | 4.32 | i | 17.37 | i | 6.42 | c, i
61-0195 | 2022-06-11 01:30 | EDT | 4.322 |  | 20.892 |  | 6.67 |  | 88.3 |  | 45034.7 | i | 29.19 | i | 7.81 |  | 4.49 | i | 18.04 | i | 6.45 | c, i
61-0195 | 2022-06-11 01:45 | EDT | 4.345 |  | 20.923 |  | 6.78 |  | 89.7 |  | 45010.2 | i | 29.17 | i | 7.82 |  | 4.26 | i | 17.13 | i | 6.2 | c, i
61-0195 | 2022-06-11 02:00 | EDT | 4.375 |  | 21.077 |  | 7.03 |  | 93.3 |  | 45031.1 | i | 29.19 | i | 7.84 |  | 4.05 | i | 16.28 | i | 5.67 | c, i
61-0195 | 2022-06-11 02:15 | EDT | 4.4 |  | 21 |  | 5.96 |  | 79 |  | 45111.9 | i | 29.25 | i | 7.76 |  | 4.35 | i | 17.5 | i | 5.99 | c, i
61-0195 | 2022-06-11 02:30 | EDT | 4.431 |  | 20.615 |  | 6.58 |  | 86.8 |  | 45235.2 | i | 29.34 | i | 7.79 |  | 5 | i | 20.08 | i | 6.87 | c, i
61-0195 | 2022-06-11 02:45 | EDT | 4.47 |  | 20.673 |  | 6.39 |  | 84.3 |  | 45146.4 | i | 29.27 | i | 7.78 |  | 4.77 | i | 19.15 | i | 7.32 | c, i
61-0195 | 2022-06-11 03:00 | EDT | 4.524 |  | 20.637 |  | 6.27 |  | 82.6 |  | 45226.5 | i | 29.33 | i | 7.76 |  | 4.39 | i | 17.65 | i | 6.17 | c, i
61-0195 | 2022-06-11 03:15 | EDT | 4.588 |  | 20.577 |  | 6.17 |  | 81.2 |  | 45316.8 | i | 29.4 | i | 7.76 |  | 4.56 | i | 18.34 | i | 6.93 | c, i
61-0195 | 2022-06-11 03:30 | EDT | 4.657 |  | 20.517 |  | 5.89 |  | 77.5 |  | 45339.7 | i | 29.41 | i | 7.73 |  | 4.53 | i | 18.21 | i | 6.39 | c, i
61-0195 | 2022-06-11 03:45 | EDT | 4.736 |  | 20.593 |  | 6.44 |  | 84.9 |  | 45343.9 | i | 29.42 | i | 7.79 |  | 4.19 | i | 16.85 | i | 5.63 | c, i
61-0195 | 2022-06-11 04:00 | EDT | 4.822 |  | 20.601 |  | 6.4 |  | 84.4 |  | 45323.3 | i | 29.4 | i | 7.79 |  | 4.37 | i | 17.56 | i | 5.92 | c, i
61-0195 | 2022-06-11 04:15 | EDT | 4.905 |  | 20.645 |  | 6.55 |  | 86.4 |  | 45316.5 | i | 29.4 | i | 7.8 |  | 4.57 | i | 18.38 | i | 6.28 | c, i
61-0195 | 2022-06-11 04:30 | EDT | 4.992 |  | 20.659 |  | 6.64 |  | 87.6 |  | 45315 | i | 29.4 | i | 7.81 |  | 4.81 | i | 19.34 | i | 6.72 | c, i
61-0195 | 2022-06-11 04:45 | EDT | 5.068 |  | 20.509 |  | 6.5 |  | 85.6 |  | 45413.3 | i | 29.47 | i | 7.79 |  | 4.79 | i | 19.25 | i | 6.7 | c, i
61-0195 | 2022-06-11 05:00 | EDT | 5.13 |  | 20.517 |  | 6.53 |  | 86 |  | 45409.3 | i | 29.46 | i | 7.79 |  | 4.94 | i | 19.85 | i | 7 | c, i
61-0195 | 2022-06-11 05:15 | EDT | 5.176 |  | 20.53 |  | 6.48 |  | 85.3 |  | 45399.2 | i | 29.46 | i | 7.79 |  | 4.77 | i | 19.17 | i | 6.74 | c, i
61-0195 | 2022-06-11 05:30 | EDT | 5.206 |  | 20.694 |  | 6.68 |  | 88.2 |  | 45294.8 | i | 29.38 | i | 7.81 |  | 4.39 | i | 17.63 | i | 6.07 | c, i
61-0195 | 2022-06-11 05:45 | EDT | 5.22 |  | 20.681 |  | 6.78 |  | 89.5 |  | 45266.3 | i | 29.36 | i | 7.82 |  | 4.1 | i | 16.47 | i | 5.66 | c, i
61-0195 | 2022-06-11 06:00 | EDT | 5.22 |  | 20.696 |  | 6.76 |  | 89.3 |  | 45250 | i | 29.35 | i | 7.82 |  | 4.46 | i | 17.94 | i | 6.19 | c, i
61-0195 | 2022-06-11 06:15 | EDT | 5.21 |  | 20.693 |  | 6.53 |  | 86.2 |  | 45263.4 | i | 29.36 | i | 7.79 |  | 4.43 | i | 17.81 | i | 5.96 | c, i
61-0195 | 2022-06-11 06:30 | EDT | 5.18 |  | 20.694 |  | 6.78 |  | 89.4 |  | 45224.2 | i | 29.33 | i | 7.82 |  | 3.52 | i | 14.14 | i | 4.61 | c, i
61-0195 | 2022-06-11 06:45 | EDT | 5.138 |  | 20.696 |  | 6.78 |  | 89.5 |  | 45215.4 | i | 29.32 | i | 7.82 |  | 3.54 | i | 14.22 | i | 4.48 | c, i
61-0195 | 2022-06-11 07:00 | EDT | 5.082 |  | 20.702 |  | 6.75 |  | 89.1 |  | 45215.8 | i | 29.32 | i | 7.82 |  | 3.35 | i | 13.46 | i | 4.36 | c, i
61-0195 | 2022-06-11 07:15 | EDT | 5.013 |  | 20.701 |  | 6.74 |  | 89 |  | 45205 | i | 29.32 | i | 7.82 |  | 3.29 | i | 13.23 | i | 4.36 | c, i
61-0195 | 2022-06-11 07:30 | EDT | 4.938 |  | 20.701 |  | 6.7 |  | 88.4 |  | 45214.4 | i | 29.32 | i | 7.81 |  | 3.1 | i | 12.46 | i | 4.13 | c, i
61-0195 | 2022-06-11 07:45 | EDT | 4.855 |  | 20.685 |  | 6.21 |  | 81.9 |  | 45226.2 | i | 29.33 | i | 7.77 |  | 2.97 | i | 11.94 | i | 3.95 | c, i
61-0195 | 2022-06-11 08:00 | EDT | 4.775 |  | 20.713 |  | 6.6 |  | 87.1 |  | 45185.6 | i | 29.3 | i | 7.8 |  | 2.85 | i | 11.45 | i | 3.78 | c, i
61-0195 | 2022-06-11 08:15 | EDT | 4.694 |  | 20.715 |  | 6.34 |  | 83.7 |  | 45200.9 | i | 29.31 | i | 7.77 |  | 2.84 | i | 11.39 | i | 3.67 | c, i
61-0195 | 2022-06-11 08:30 | EDT | 4.612 |  | 20.762 |  | 6.66 |  | 87.9 |  | 45158 | i | 29.28 | i | 7.81 |  | 2.83 | i | 11.37 | i | 3.82 | c, i
61-0195 | 2022-06-11 08:45 | EDT | 4.533 |  | 20.774 |  | 6.23 |  | 82.3 |  | 45219.6 | i | 29.33 | i | 7.76 |  | 2.74 | i | 11 | i | 3.56 | c, i
61-0195 | 2022-06-11 09:00 | EDT | 4.481 |  | 20.768 |  | 5.88 |  | 77.7 |  | 45239.2 | i | 29.34 | i | 7.73 |  | 2.85 | i | 11.44 | i | 3.85 | c, i
61-0195 | 2022-06-11 09:15 | EDT | 4.419 |  | 20.901 |  | 6.24 |  | 82.6 |  | 45216.6 | i | 29.32 | i | 7.76 |  | 2.97 | i | 11.94 | i | 4.01 | c, i
61-0195 | 2022-06-11 09:30 | EDT | 4.355 |  | 21.274 |  | 6.95 |  | 92.7 |  | 45181.1 | i | 29.29 | i | 7.85 |  | 2.82 | i | 11.32 | i | 3.78 | c, i
61-0195 | 2022-06-11 09:45 | EDT | 4.281 |  | 21.165 |  | 6.97 |  | 92.7 |  | 45140 | i | 29.27 | i | 7.83 |  | 3.11 | i | 12.48 | i | 4.37 | c, i
61-0195 | 2022-06-11 10:00 | EDT | 4.189 |  | 20.787 |  | 5.85 |  | 77.3 |  | 45221.7 | i | 29.33 | i | 7.72 |  | 3.26 | i | 13.09 | i | 4.78 | c, i
61-0195 | 2022-06-11 10:15 | EDT | 4.122 |  | 20.897 |  | 6.05 |  | 80.1 |  | 45237.5 | i | 29.34 | i | 7.75 |  | 3.39 | i | 13.63 | i | 5.07 | c, i
61-0195 | 2022-06-11 10:30 | EDT | 4.089 |  | 20.885 |  | 6.07 |  | 80.4 |  | 45226.7 | i | 29.33 | i | 7.74 |  | 2.78 | i | 11.17 | i | 3.95 | c, i
61-0195 | 2022-06-11 10:45 | EDT | 4.04 |  | 20.896 |  | 6.08 |  | 80.5 |  | 45231 | i | 29.33 | i | 7.75 |  | 2.7 | i | 10.84 | i | 3.82 | c, i
61-0195 | 2022-06-11 11:00 | EDT | 4.023 |  | 20.829 |  | 5.92 |  | 78.3 |  | 45261 | i | 29.36 | i | 7.73 |  | 2.64 | i | 10.6 | i | 3.69 | c, i
61-0195 | 2022-06-11 11:15 | EDT | 4.009 |  | 20.8 |  | 5.86 |  | 77.5 |  | 45274.3 | i | 29.37 | i | 7.72 |  | 2.79 | i | 11.22 | i | 3.69 | c, i
61-0195 | 2022-06-11 11:30 | EDT | 4.019 |  | 20.86 |  | 6.02 |  | 79.7 |  | 45243.3 | i | 29.34 | i | 7.74 |  | 2.82 | i | 11.32 | i | 3.75 | c, i
61-0195 | 2022-06-11 11:45 | EDT | 4.042 |  | 20.886 |  | 6.1 |  | 80.8 |  | 45256.3 | i | 29.35 | i | 7.75 |  | 2.79 | i | 11.19 | i | 3.72 | c, i
61-0195 | 2022-06-11 12:00 | EDT | 4.068 |  | 20.657 |  | 5.55 |  | 73.3 |  | 45342.4 | i | 29.42 | i | 7.7 |  | 2.72 | i | 10.91 | i | 3.66 | c, i
61-0195 | 2022-06-11 12:15 | EDT | 4.115 |  | 20.792 |  | 5.77 |  | 76.3 |  | 45294.7 | i | 29.38 | i | 7.73 |  | 2.83 | i | 11.39 | i | 3.84 | c, i
61-0195 | 2022-06-11 12:30 | EDT | 4.161 |  | 20.863 |  | 5.89 |  | 78 |  | 45280.8 | i | 29.37 | i | 7.74 |  | 3.04 | i | 12.23 | i | 3.93 | c, i
61-0195 | 2022-06-11 12:45 | EDT | 4.214 |  | 20.987 |  | 6.1 |  | 80.9 |  | 45243.6 | i | 29.34 | i | 7.76 |  | 3.52 | i | 14.12 | i | 4.29 | c, i
61-0195 | 2022-06-11 13:00 | EDT | 4.266 |  | 21.034 |  | 6.28 |  | 83.4 |  | 45232.7 | i | 29.33 | i | 7.77 |  | 3.8 | i | 15.28 | i | 4.67 | c, i
61-0195 | 2022-06-11 13:15 | EDT | 4.304 |  | 20.993 |  | 6.14 |  | 81.5 |  | 45259.1 | i | 29.35 | i | 7.76 |  | 3.85 | i | 15.49 | i | 4.94 | c, i
61-0195 | 2022-06-11 13:30 | EDT | 4.352 |  | 21.097 |  | 6.28 |  | 83.4 |  | 45228.7 | i | 29.33 | i | 7.77 |  | 4.07 | i | 16.35 | i | 5.22 | c, i
61-0195 | 2022-06-11 13:45 | EDT | 4.402 |  | 21.204 |  | 6.81 |  | 90.7 |  | 45141.9 | i | 29.27 | i | 7.82 |  | 3.37 | i | 13.53 | i | 4.19 | c, i
61-0195 | 2022-06-11 14:00 | EDT | 4.452 |  | 21.198 |  | 6.71 |  | 89.3 |  | 45230.5 | i | 29.33 | i | 7.81 |  | 3.26 | i | 13.09 | i | 4.08 | c, i
61-0195 | 2022-06-11 14:15 | EDT | 4.519 |  | 21.255 |  | 7.08 |  | 94.5 |  | 45237.5 | i | 29.33 | i | 7.86 |  | 3.08 | i | 12.38 | i | 3.84 | c, i
61-0195 | 2022-06-11 14:30 | EDT | 4.588 |  | 21.096 |  | 7.06 |  | 93.8 |  | 45270.3 | i | 29.36 | i | 7.85 |  | 2.9 | i | 11.65 | i | 3.6 | c, i
61-0195 | 2022-06-11 14:45 | EDT | 4.64 |  | 20.607 |  | 5.83 |  | 76.9 |  | 45514.9 | i | 29.54 | i | 7.71 |  | 2.56 | i | 10.27 | i | 3.59 | c, i
61-0195 | 2022-06-11 15:00 | EDT | 4.697 |  | 20.784 |  | 6.6 |  | 87.3 |  | 45403.9 | i | 29.46 | i | 7.8 |  | 3.07 | i | 12.35 | i | 4.05 | c, i
61-0195 | 2022-06-11 15:15 | EDT | 4.761 |  | 20.507 |  | 5.4 |  | 71.1 |  | 45568.4 | i | 29.58 | i | 7.67 |  | 2.55 | i | 10.24 | i | 3.75 | c, i
61-0195 | 2022-06-11 15:30 | EDT | 4.832 |  | 20.499 |  | 5.6 |  | 73.8 |  | 45601.6 | i | 29.6 | i | 7.7 |  | 2.57 | i | 10.31 | i | 3.59 | c, i
61-0195 | 2022-06-11 15:45 | EDT | 4.922 |  | 20.51 |  | 5.95 |  | 78.4 |  | 45603.4 | i | 29.6 | i | 7.75 |  | 2.97 | i | 11.93 | i | 4.18 | c, i
61-0195 | 2022-06-11 16:00 | EDT | 5.012 |  | 21.035 |  | 7.38 |  | 98.1 |  | 45252 | i | 29.35 | i | 7.89 |  | 3.92 | i | 15.73 | i | 4.69 | c, i
61-0195 | 2022-06-11 16:15 | EDT | 5.105 |  | 20.816 |  | 6.81 |  | 90.1 |  | 45370.3 | i | 29.43 | i | 7.83 |  | 3.36 | i | 13.51 | i | 4.31 | c, i
61-0195 | 2022-06-11 16:30 | EDT | 5.189 |  | 21.011 |  | 7.3 |  | 96.9 |  | 45292 | i | 29.38 | i | 7.89 |  | 3.67 | i | 14.75 | i | 4.46 | c, i
61-0195 | 2022-06-11 16:45 | EDT | 5.274 |  | 20.535 |  | 6.17 |  | 81.3 |  | 45579.3 | i | 29.59 | i | 7.75 |  | 3 | i | 12.05 | i | 4.11 | c, i
61-0195 | 2022-06-11 17:00 | EDT | 5.333 |  | 20.415 |  | 5.6 |  | 73.7 |  | 45645.3 | i | 29.64 | i | 7.69 |  | 3.01 | i | 12.08 | i | 4.44 | c, i
61-0195 | 2022-06-11 17:15 | EDT | 5.396 |  | 20.405 |  | 5.57 |  | 73.3 |  | 45664.6 | i | 29.65 | i | 7.69 |  | 3.14 | i | 12.6 | i | 4.6 | c, i
61-0195 | 2022-06-11 17:30 | EDT | 5.454 |  | 20.536 |  | 5.87 |  | 77.4 |  | 45603 | i | 29.6 | i | 7.73 |  | 3.03 | i | 12.19 | i | 3.92 | c, i
61-0195 | 2022-06-11 17:45 | EDT | 5.488 |  | 20.428 |  | 5.58 |  | 73.3 |  | 45646 | i | 29.64 | i | 7.69 |  | 3.21 | i | 12.88 | i | 4.63 | c, i
61-0195 | 2022-06-11 18:00 | EDT | 5.512 |  | 20.532 |  | 5.81 |  | 76.6 |  | 45584.7 | i | 29.59 | i | 7.73 |  | 3.77 | i | 15.15 | i | 5.04 | c, i
61-0195 | 2022-06-11 18:15 | EDT | 5.521 |  | 20.754 |  | 6.42 |  | 84.9 |  | 45479.5 | i | 29.51 | i | 7.79 |  | 3.76 | i | 15.1 | i | 4.86 | c, i
61-0195 | 2022-06-11 18:30 | EDT | 5.523 |  | 20.43 |  | 5.55 |  | 73 |  | 45626.1 | i | 29.62 | i | 7.69 |  | 3.12 | i | 12.54 | i | 4.52 | c, i
61-0195 | 2022-06-11 18:45 | EDT | 5.533 |  | 20.434 |  | 5.58 |  | 73.4 |  | 45617.3 | i | 29.62 | i | 7.69 |  | 3.19 | i | 12.84 | i | 4.71 | c, i
61-0195 | 2022-06-11 19:00 | EDT | 5.529 |  | 20.439 |  | 5.53 |  | 72.7 |  | 45604.5 | i | 29.61 | i | 7.69 |  | 3.21 | i | 12.88 | i | 5.1 | c, i
61-0195 | 2022-06-11 19:15 | EDT | 5.49 |  | 20.495 |  | 5.61 |  | 73.9 |  | 45559.2 | i | 29.57 | i | 7.7 |  | 3.77 | i | 15.13 | i | 5.49 | c, i
61-0195 | 2022-06-11 19:30 | EDT | 5.431 |  | 20.542 |  | 5.69 |  | 75 |  | 45538.3 | i | 29.56 | i | 7.7 |  | 3.92 | i | 15.74 | i | 5.56 | c, i
61-0195 | 2022-06-11 19:45 | EDT | 5.36 |  | 20.566 |  | 5.71 |  | 75.2 |  | 45522.7 | i | 29.55 | i | 7.71 |  | 4.15 | i | 16.68 | i | 5.46 | c, i
61-0195 | 2022-06-11 20:00 | EDT | 5.281 |  | 20.591 |  | 5.76 |  | 76 |  | 45511.8 | i | 29.54 | i | 7.71 |  | 3.82 | i | 15.36 | i | 6.14 | c, i
61-0195 | 2022-06-11 20:15 | EDT | 5.202 |  | 20.566 |  | 5.72 |  | 75.3 |  | 45522.6 | i | 29.55 | i | 7.71 |  | 4.75 | i | 19.08 | i | 6.41 | c, i
61-0195 | 2022-06-11 20:30 | EDT | 5.114 |  | 20.528 |  | 5.63 |  | 74.2 |  | 45541.7 | i | 29.56 | i | 7.7 |  | 5.31 | i | 21.36 | i | 6.32 | c, i
61-0195 | 2022-06-11 20:45 | EDT | 5.018 |  | 20.51 |  | 5.57 |  | 73.3 |  | 45550.2 | i | 29.57 | i | 7.69 |  | 5.32 | i | 21.39 | i | 8.02 | c, i
61-0195 | 2022-06-11 21:00 | EDT | 4.923 |  | 20.499 |  | 5.54 |  | 73 |  | 45559.7 | i | 29.57 | i | 7.69 |  | 5.64 | i | 22.66 | i | 8.67 | c, i
61-0195 | 2022-06-11 21:15 | EDT | 4.83 |  | 20.483 |  | 5.45 |  | 71.7 |  | 45567.9 | i | 29.58 | i | 7.68 |  | 5.94 | i | 23.88 | i | 9.14 | c, i
61-0195 | 2022-06-11 21:30 | EDT | 4.734 |  | 20.485 |  | 5.53 |  | 72.8 |  | 45586.8 | i | 29.59 | i | 7.69 |  | 5.71 | i | 22.96 | i | 8.81 | c, i
61-0195 | 2022-06-11 21:45 | EDT | 4.638 |  | 20.467 |  | 5.47 |  | 72 |  | 45592.7 | i | 29.6 | i | 7.68 |  | 5.96 | i | 23.95 | i | 8.21 | c, i
61-0195 | 2022-06-11 22:00 | EDT | 4.544 |  | 20.456 |  | 5.42 |  | 71.3 |  | 45597.9 | i | 29.6 | i | 7.68 |  | 5.09 | i | 20.48 | i | 7.62 | c, i
61-0195 | 2022-06-11 22:15 | EDT | 4.447 |  | 20.457 |  | 5.38 |  | 70.8 |  | 45595.8 | i | 29.6 | i | 7.67 |  | 5.91 | i | 23.77 | i | 9.18 | c, i
61-0195 | 2022-06-11 22:30 | EDT | 4.356 |  | 20.459 |  | 5.37 |  | 70.6 |  | 45597.6 | i | 29.6 | i | 7.67 |  | 5.54 | i | 22.28 | i | 8.83 | c, i
61-0195 | 2022-06-11 22:45 | EDT | 4.279 |  | 20.461 |  | 5.35 |  | 70.5 |  | 45594.4 | i | 29.6 | i | 7.67 |  | 5.16 | i | 20.72 | i | 8.33 | c, i
61-0195 | 2022-06-11 23:00 | EDT | 4.212 |  | 20.461 |  | 5.36 |  | 70.5 |  | 45598.5 | i | 29.6 | i | 7.67 |  | 5.57 | i | 22.4 | i | 8.85 | c, i
61-0195 | 2022-06-11 23:15 | EDT | 4.166 |  | 20.461 |  | 5.38 |  | 70.8 |  | 45599.8 | i | 29.6 | i | 7.67 |  | 5.75 | i | 23.12 | i | 8.88 | c, i
61-0195 | 2022-06-11 23:30 | EDT | 4.136 |  | 20.457 |  | 5.27 |  | 69.3 |  | 45595.6 | i | 29.6 | i | 7.66 |  | 6.56 | i | 26.39 | i | 10.12 | c, i
61-0195 | 2022-06-11 23:45 | EDT | 4.124 |  | 20.466 |  | 5.34 |  | 70.3 |  | 45602.3 | i | 29.6 | i | 7.67 |  | 6.07 | i | 24.41 | i | 9.51 | c, i
61-0195 | 2022-06-12 | EDT | 4.124 |  | 20.484 |  | 5.45 |  | 71.8 |  | 45604.1 | i | 29.61 | i | 7.68 |  | 5.42 | i | 21.78 | i | 7.85 | c, i
61-0195 | 2022-06-12 00:15 | EDT | 4.142 |  | 20.497 |  | 5.48 |  | 72.2 |  | 45603 | i | 29.6 | i | 7.68 |  | 4.85 | i | 19.48 | i | 7 | c, i
61-0195 | 2022-06-12 00:30 | EDT | 4.166 |  | 20.497 |  | 5.56 |  | 73.3 |  | 45614.5 | i | 29.61 | i | 7.69 |  | 4.98 | i | 20.01 | i | 7.04 | c, i
61-0195 | 2022-06-12 00:45 | EDT | 4.194 |  | 20.521 |  | 5.85 |  | 77.1 |  | 45678.7 | i | 29.66 | i | 7.72 |  | 4.22 | i | 16.95 | i | 5.76 | c, i
61-0195 | 2022-06-12 01:00 | EDT | 4.217 |  | 20.537 |  | 6 |  | 79.1 |  | 45699 | i | 29.67 | i | 7.74 |  | 4.55 | i | 18.27 | i | 6.23 | c, i
61-0195 | 2022-06-12 01:15 | EDT | 4.239 |  | 20.582 |  | 6.13 |  | 80.9 |  | 45708.6 | i | 29.68 | i | 7.75 |  | 4.56 | i | 18.33 | i | 6.32 | c, i
61-0195 | 2022-06-12 01:30 | EDT | 4.247 |  | 20.614 |  | 6.22 |  | 82.1 |  | 45705.4 | i | 29.68 | i | 7.76 |  | 5.21 | i | 20.92 | i | 7.69 | c, i
61-0195 | 2022-06-12 01:45 | EDT | 4.259 |  | 20.628 |  | 6.21 |  | 82.1 |  | 45688.1 | i | 29.67 | i | 7.76 |  | 5 | i | 20.11 | i | 7.33 | c, i
61-0195 | 2022-06-12 02:00 | EDT | 4.281 |  | 20.64 |  | 6.17 |  | 81.5 |  | 45664.3 | i | 29.65 | i | 7.76 |  | 4.54 | i | 18.23 | i | 5.63 | c, i
61-0195 | 2022-06-12 02:15 | EDT | 4.311 |  | 20.645 |  | 6.12 |  | 80.9 |  | 45658.8 | i | 29.64 | i | 7.75 |  | 4.17 | i | 16.76 | i | 5.88 | c, i
61-0195 | 2022-06-12 02:30 | EDT | 4.349 |  | 20.683 |  | 6.2 |  | 82 |  | 45654.2 | i | 29.64 | i | 7.77 |  | 4.42 | i | 17.74 | i | 6.49 | c, i
61-0195 | 2022-06-12 02:45 | EDT | 4.394 |  | 20.759 |  | 6.36 |  | 84.2 |  | 45677 | i | 29.66 | i | 7.78 |  | 4.48 | i | 17.99 | i | 6.5 | c, i
61-0195 | 2022-06-12 03:00 | EDT | 4.442 |  | 20.84 |  | 6.55 |  | 86.8 |  | 45649.9 | i | 29.64 | i | 7.79 |  | 4.34 | i | 17.46 | i | 6.12 | c, i
61-0195 | 2022-06-12 03:15 | EDT | 4.496 |  | 20.936 |  | 6.69 |  | 88.8 |  | 45637.7 | i | 29.63 | i | 7.85 |  | 3.7 | i | 14.89 | i | 3.96 | c, i
61-0195 | 2022-06-12 03:30 | EDT | 4.554 |  | 20.738 |  | 6.26 |  | 82.8 |  | 45646.2 | i | 29.63 | i | 7.79 |  | 3.49 | i | 14.01 | i | 4.47 | c, i
61-0195 | 2022-06-12 03:45 | EDT | 4.623 |  | 20.857 |  | 6.67 |  | 88.5 |  | 45649 | i | 29.63 | i | 7.82 |  | 3.31 | i | 13.31 | i | 4.17 | c, i
61-0195 | 2022-06-12 04:00 | EDT | 4.696 |  | 20.753 |  | 6.42 |  | 85 |  | 45653.7 | i | 29.64 | i | 7.8 |  | 3.27 | i | 13.16 | i | 4.32 | c, i
61-0195 | 2022-06-12 04:15 | EDT | 4.783 |  | 20.703 |  | 6.36 |  | 84.1 |  | 45663.9 | i | 29.65 | i | 7.77 |  | 3.6 | i | 14.46 | i | 4.7 | c, i
61-0195 | 2022-06-12 04:30 | EDT | 4.884 |  | 20.671 |  | 6.13 |  | 81 |  | 45673.3 | i | 29.65 | i | 7.76 |  | 3.63 | i | 14.57 | i | 4.8 | c, i
61-0195 | 2022-06-12 04:45 | EDT | 4.992 |  | 20.608 |  | 5.97 |  | 78.8 |  | 45686.4 | i | 29.66 | i | 7.74 |  | 3.78 | i | 15.18 | i | 5.02 | c, i
61-0195 | 2022-06-12 05:00 | EDT | 5.082 |  | 20.553 |  | 5.77 |  | 76.1 |  | 45712.7 | i | 29.68 | i | 7.72 |  | 3.75 | i | 15.09 | i | 5.66 | c, i
61-0195 | 2022-06-12 05:15 | EDT | 5.184 |  | 20.542 |  | 5.7 |  | 75.2 |  | 45725.8 | i | 29.69 | i | 7.71 |  | 3.9 | i | 15.66 | i | 5.37 | c, i
61-0195 | 2022-06-12 05:30 | EDT | 5.262 |  | 20.592 |  | 5.93 |  | 78.3 |  | 45695.3 | i | 29.67 | i | 7.73 |  | 4.33 | i | 17.38 | i | 5.82 | c, i
61-0195 | 2022-06-12 05:45 | EDT | 5.326 |  | 20.557 |  | 5.84 |  | 77 |  | 45725.4 | i | 29.69 | i | 7.72 |  | 4.17 | i | 16.76 | i | 5.75 | c, i
61-0195 | 2022-06-12 06:00 | EDT | 5.368 |  | 20.597 |  | 5.99 |  | 79.1 |  | 45707.7 | i | 29.68 | i | 7.74 |  | 4.28 | i | 17.2 | i | 5.91 | c, i
61-0195 | 2022-06-12 06:15 | EDT | 5.392 |  | 20.638 |  | 6.1 |  | 80.6 |  | 45692.2 | i | 29.67 | i | 7.75 |  | 4.22 | i | 16.95 | i | 5.93 | c, i
61-0195 | 2022-06-12 06:30 | EDT | 5.403 |  | 20.644 |  | 6.16 |  | 81.4 |  | 45689 | i | 29.67 | i | 7.76 |  | 3.5 | i | 14.05 | i | 4.55 | c, i
61-0195 | 2022-06-12 06:45 | EDT | 5.394 |  | 20.666 |  | 6.2 |  | 82 |  | 45676.6 | i | 29.66 | i | 7.76 |  | 3.84 | i | 15.44 | i | 4.99 | c, i
61-0195 | 2022-06-12 07:00 | EDT | 5.376 |  | 20.812 |  | 6.58 |  | 87.2 |  | 45598.5 | i | 29.6 | i | 7.8 |  | 3.93 | i | 15.78 | i | 5.15 | c, i
61-0195 | 2022-06-12 07:15 | EDT | 5.34 |  | 20.825 |  | 6.64 |  | 88 |  | 45589 | i | 29.59 | i | 7.82 |  | 3.67 | i | 14.73 | i | 4.49 | c, i
61-0195 | 2022-06-12 07:30 | EDT | 5.295 |  | 21.134 |  | 7.31 |  | 97.4 |  | 45451.3 | i | 29.49 | i | 7.88 |  | 3.99 | i | 16.02 | i | 5.03 | c, i
61-0195 | 2022-06-12 07:45 | EDT | 5.234 |  | 20.765 |  | 6.46 |  | 85.5 |  | 45628.4 | i | 29.62 | i | 7.79 |  | 3.07 | i | 12.34 | i | 4.04 | c, i
61-0195 | 2022-06-12 08:00 | EDT | 5.169 |  | 20.765 |  | 6.47 |  | 85.7 |  | 45633.4 | i | 29.62 | i | 7.79 |  | 2.89 | i | 11.59 | i | 3.71 | c, i
61-0195 | 2022-06-12 08:15 | EDT | 5.096 |  | 20.863 |  | 6.64 |  | 88.1 |  | 45567.6 | i | 29.58 | i | 7.81 |  | 3.02 | i | 12.12 | i | 3.66 | c, i
61-0195 | 2022-06-12 08:30 | EDT | 5.018 |  | 20.786 |  | 6.48 |  | 85.8 |  | 45629.9 | i | 29.62 | i | 7.79 |  | 2.65 | i | 10.63 | i | 3.34 | c, i
61-0195 | 2022-06-12 08:45 | EDT | 4.936 |  | 20.772 |  | 6.44 |  | 85.3 |  | 45623 | i | 29.62 | i | 7.79 |  | 2.71 | i | 10.88 | i | 3.34 | c, i
61-0195 | 2022-06-12 09:00 | EDT | 4.851 |  | 20.704 |  | 6.11 |  | 80.8 |  | 45615.4 | i | 29.61 | i | 7.74 |  | 2.99 | i | 12.02 | i | 4.11 | c, i
61-0195 | 2022-06-12 09:15 | EDT | 4.768 |  | 20.673 |  | 5.75 |  | 76 |  | 45597.5 | i | 29.6 | i | 7.71 |  | 2.92 | i | 11.72 | i | 3.84 | c, i
61-0195 | 2022-06-12 09:30 | EDT | 4.691 |  | 20.568 |  | 5.37 |  | 70.8 |  | 45624.1 | i | 29.62 | i | 7.66 |  | 3.38 | i | 13.57 | i | 4.8 | c, i
61-0195 | 2022-06-12 09:45 | EDT | 4.601 |  | 20.574 |  | 5.13 |  | 67.7 |  | 45615.2 | i | 29.61 | i | 7.64 |  | 3.31 | i | 13.29 | i | 4.7 | c, i
61-0195 | 2022-06-12 10:00 | EDT | 4.52 |  | 20.555 |  | 4.88 |  | 64.4 |  | 45627.2 | i | 29.62 | i | 7.62 |  | 3.5 | i | 14.08 | i | 5.21 | c, i
61-0195 | 2022-06-12 10:15 | EDT | 4.441 |  | 20.563 |  | 4.88 |  | 64.3 |  | 45623.6 | i | 29.62 | i | 7.62 |  | 4 | i | 16.09 | i | 6.11 | c, i
61-0195 | 2022-06-12 10:30 | EDT | 4.375 |  | 20.589 |  | 4.97 |  | 65.5 |  | 45603.5 | i | 29.6 | i | 7.63 |  | 3.04 | i | 12.23 | i | 4.29 | c, i
61-0195 | 2022-06-12 10:45 | EDT | 4.287 |  | 20.579 |  | 4.87 |  | 64.2 |  | 45587.6 | i | 29.59 | i | 7.61 |  | 3.18 | i | 12.76 | i | 4.54 | c, i
61-0195 | 2022-06-12 11:00 | EDT | 4.143 |  | 20.579 |  | 4.8 |  | 63.3 |  | 45576.2 | i | 29.58 | i | 7.61 |  | 2.79 | i | 11.2 | i | 4 | c, i
61-0195 | 2022-06-12 11:15 | EDT | 4.085 |  | 20.607 |  | 4.79 |  | 63.3 |  | 45574.7 | i | 29.58 | i | 7.62 |  | 2.84 | i | 11.41 | i | 4.16 | c, i
61-0195 | 2022-06-12 11:30 | EDT | 4.025 |  | 20.819 |  | 5.69 |  | 75.3 |  | 45470.7 | i | 29.51 | i | 7.74 |  | 3.39 | i | 13.61 | i | 4.29 | c, i
61-0195 | 2022-06-12 11:45 | EDT | 3.993 |  | 20.768 |  | 5.75 |  | 76 |  | 45470.4 | i | 29.51 | i | 7.7 |  | 3.13 | i | 12.56 | i | 4.1 | c, i
61-0195 | 2022-06-12 12:00 | EDT | 3.973 |  | 20.639 |  | 4.63 |  | 61.2 |  | 45500.3 | i | 29.53 | i | 7.58 |  | 2.63 | i | 10.58 | i | 3.84 | c, i
61-0195 | 2022-06-12 12:15 | EDT | 3.965 |  | 21.101 |  | 6.35 |  | 84.4 |  | 45197.4 | i | 29.31 | i | 7.8 |  | 3.25 | i | 13.06 | i | 4.3 | c, i
61-0195 | 2022-06-12 12:30 | EDT | 3.968 |  | 21.264 |  | 6.75 |  | 90 |  | 45139 | i | 29.26 | i | 7.83 |  | 3.21 | i | 12.89 | i | 4.01 | c, i
61-0195 | 2022-06-12 12:45 | EDT | 3.995 |  | 21.357 |  | 6.49 |  | 86.5 |  | 44833.9 | i | 29.04 | i | 7.79 |  | 2.75 | i | 11.06 | i | 3.65 | c, i
61-0195 | 2022-06-12 13:00 | EDT | 4.018 |  | 21.094 |  | 5.73 |  | 76 |  | 45042.9 | i | 29.2 | i | 7.73 |  | 2.97 | i | 11.92 | i | 3.95 | c, i
61-0195 | 2022-06-12 13:15 | EDT | 4.073 |  | 21.507 |  | 6.81 |  | 90.9 |  | 44307.3 | i | 28.66 | i | 7.89 |  | 3.62 | i | 14.53 | i | 4.81 | c, i
61-0195 | 2022-06-12 13:30 | EDT | 4.128 |  | 21.382 |  | 6.3 |  | 83.9 |  | 44416.2 | i | 28.74 | i | 7.87 |  | 3.55 | i | 14.25 | i | 4.78 | c, i
61-0195 | 2022-06-12 13:45 | EDT | 4.189 |  | 20.701 |  | 5.06 |  | 66.9 |  | 45466.3 | i | 29.5 | i | 7.6 |  | 2.69 | i | 10.81 | i | 3.86 | c, i
61-0195 | 2022-06-12 14:00 | EDT | 4.275 |  | 21.553 |  | 7.52 |  | 100.5 |  | 44446.2 | i | 28.76 | i | 7.9 |  | 3.62 | i | 14.57 | i | 4.73 | c, i
61-0195 | 2022-06-12 14:15 | EDT | 4.327 |  | 20.733 |  | 5.03 |  | 66.5 |  | 45451 | i | 29.49 | i | 7.62 |  | 2.59 | i | 10.4 | i | 3.83 | c, i
61-0195 | 2022-06-12 14:30 | EDT | 4.395 |  | 21.654 |  | 7.77 |  | 104 |  | 44407.9 | i | 28.73 | i | 7.95 |  | 3.86 | i | 15.52 | i | 4.92 | c, i
61-0195 | 2022-06-12 14:45 | EDT | 4.453 |  | 21.454 |  | 6.72 |  | 89.8 |  | 44755.5 | i | 28.99 | i | 7.9 |  | 3.55 | i | 14.25 | i | 4.92 | c, i
61-0195 | 2022-06-12 15:00 | EDT | 4.53 |  | 21.615 |  | 7.94 |  | 106.3 |  | 44483.8 | i | 28.79 | i | 7.94 |  | 3.98 | i | 16.01 | i | 5.24 | c, i
61-0195 | 2022-06-12 15:15 | EDT | 4.615 |  | 21.684 |  | 8.08 |  | 108.1 |  | 44298.8 | i | 28.65 | i | 7.95 |  | 3.68 | i | 14.78 | i | 4.93 | c, i
61-0195 | 2022-06-12 15:30 | EDT | 4.704 |  | 21.704 |  | 8.15 |  | 109.2 |  | 44393.7 | i | 28.72 | i | 7.96 |  | 3.82 | i | 15.36 | i | 5.15 | c, i
61-0195 | 2022-06-12 15:45 | EDT | 4.763 |  | 21.782 |  | 8.25 |  | 110.6 |  | 44367.5 | i | 28.7 | i | 7.97 |  | 4.06 | i | 16.31 | i | 5.43 | c, i
61-0195 | 2022-06-12 16:00 | EDT | 4.822 |  | 21.811 |  | 8.24 |  | 110.6 |  | 44387.7 | i | 28.72 | i | 7.97 |  | 4.17 | i | 16.75 | i | 5.46 | c, i
61-0195 | 2022-06-12 16:15 | EDT | 4.916 |  | 21.793 |  | 8.22 |  | 110.3 |  | 44421.4 | i | 28.74 | i | 7.97 |  | 3.91 | i | 15.72 | i | 5.18 | c, i
61-0195 | 2022-06-12 16:30 | EDT | 4.988 |  | 21.803 |  | 8.25 |  | 110.7 |  | 44452.2 | i | 28.76 | i | 7.97 |  | 4.07 | i | 16.35 | i | 5.26 | c, i
61-0195 | 2022-06-12 16:45 | EDT | 5.06 |  | 21.816 |  | 8.23 |  | 110.5 |  | 44435.9 | i | 28.75 | i | 7.97 |  | 4.13 | i | 16.59 | i | 5.35 | c, i
61-0195 | 2022-06-12 17:00 | EDT | 5.14 |  | 21.796 |  | 8.15 |  | 109.4 |  | 44439.3 | i | 28.75 | i | 7.96 |  | 4.5 | i | 18.08 | i | 5.67 | c, i
61-0195 | 2022-06-12 17:15 | EDT | 5.229 |  | 21.804 |  | 8.17 |  | 109.7 |  | 44444 | i | 28.76 | i | 7.97 |  | 4.09 | i | 16.42 | i | 5.2 | c, i
61-0195 | 2022-06-12 17:30 | EDT | 5.335 |  | 21.771 |  | 8.09 |  | 108.5 |  | 44464.2 | i | 28.77 | i | 7.96 |  | 4.12 | i | 16.54 | i | 5.1 | c, i
61-0195 | 2022-06-12 17:45 | EDT | 5.439 |  | 21.781 |  | 8.1 |  | 108.7 |  | 44476.9 | i | 28.78 | i | 7.96 |  | 4.19 | i | 16.83 | i | 5.15 | c, i
61-0195 | 2022-06-12 18:00 | EDT | 5.51 |  | 21.789 |  | 8.15 |  | 109.3 |  | 44463 | i | 28.77 | i | 7.97 |  | 4.22 | i | 16.98 | i | 5.17 | c, i
61-0195 | 2022-06-12 18:15 | EDT | 5.529 |  | 21.223 |  | 5.72 |  | 76.1 |  | 44882.9 | i | 29.08 | i | 7.72 |  | 4.92 | i | 19.77 | i | 6.66 | c, i
61-0195 | 2022-06-12 18:30 | EDT | 5.583 |  | 21.093 |  | 5.6 |  | 74.3 |  | 45038.6 | i | 29.19 | i | 7.71 |  | 4.85 | i | 19.49 | i | 6.61 | c, i
61-0195 | 2022-06-12 18:45 | EDT | 5.627 |  | 21.083 |  | 5.56 |  | 73.9 |  | 45075 | i | 29.22 | i | 7.71 |  | 4.46 | i | 17.91 | i | 6.39 | c, i
61-0195 | 2022-06-12 19:00 | EDT | 5.707 |  | 20.991 |  | 5.19 |  | 68.8 |  | 45126.9 | i | 29.26 | i | 7.65 |  | 4.44 | i | 17.84 | i | 6.25 | c, i
61-0195 | 2022-06-12 19:15 | EDT | 5.73 |  | 21.119 |  | 5.71 |  | 75.9 |  | 45080.7 | i | 29.22 | i | 7.72 |  | 5.18 | i | 20.82 | i | 7.6 | c, i
61-0195 | 2022-06-12 19:30 | EDT | 5.725 |  | 21.188 |  | 6.11 |  | 81.3 |  | 45068.3 | i | 29.21 | i | 7.74 |  | 5.23 | i | 21.02 | i | 7.21 | c, i
61-0195 | 2022-06-12 19:45 | EDT | 5.688 |  | 21.037 |  | 5.5 |  | 73.1 |  | 45209.2 | i | 29.32 | i | 7.7 |  | 5.64 | i | 22.65 | i | 7.22 | c, i
61-0195 | 2022-06-12 20:00 | EDT | 5.691 |  | 21.012 |  | 5.66 |  | 75.2 |  | 45271.2 | i | 29.36 | i | 7.71 |  | 6.05 | i | 24.32 | i | 7.17 | c, i
61-0195 | 2022-06-12 20:15 | EDT | 5.677 |  | 20.928 |  | 5.27 |  | 69.9 |  | 45300.1 | i | 29.38 | i | 7.66 |  | 4.05 | i | 16.28 | i | 6.89 | c, i
61-0195 | 2022-06-12 20:30 | EDT | 5.622 |  | 20.979 |  | 5.5 |  | 73 |  | 45303.1 | i | 29.38 | i | 7.71 |  | 4.01 | i | 16.1 | i | 5.96 | c, i
61-0195 | 2022-06-12 20:45 | EDT | 5.544 |  | 20.996 |  | 5.7 |  | 75.7 |  | 45329.3 | i | 29.4 | i | 7.75 |  | 4.12 | i | 16.54 | i | 5.89 | c, i
61-0195 | 2022-06-12 21:00 | EDT | 5.447 |  | 20.924 |  | 5.21 |  | 69 |  | 45326.4 | i | 29.4 | i | 7.66 |  | 5.51 | i | 22.13 | i | 9.2 | c, i
61-0195 | 2022-06-12 21:15 | EDT | 5.335 |  | 20.915 |  | 5.14 |  | 68.2 |  | 45317.8 | i | 29.4 | i | 7.65 |  | 6.91 | i | 27.78 | i | 12.49 | c, i
61-0195 | 2022-06-12 21:30 | EDT | 5.233 |  | 20.908 |  | 5.02 |  | 66.5 |  | 45314.1 | i | 29.39 | i | 7.63 |  | 6.39 | i | 25.67 | i | 9.1 | c, i
61-0195 | 2022-06-12 21:45 | EDT | 5.121 |  | 20.854 |  | 4.45 |  | 58.9 |  | 45298.6 | i | 29.38 | i | 7.57 |  | 6.71 | i | 26.96 | i | 9.96 | c, i
61-0195 | 2022-06-12 22:00 | EDT | 5.01 |  | 20.957 |  | 5.28 |  | 70.1 |  | 45292 | i | 29.38 | i | 7.68 |  | 6.23 | i | 25.05 | i | 9.11 | c, i
61-0195 | 2022-06-12 22:15 | EDT | 4.889 |  | 20.964 |  | 5.5 |  | 73 |  | 45294.4 | i | 29.38 | i | 7.68 |  | 5.59 | i | 22.48 | i | 9.17 | c, i
61-0195 | 2022-06-12 22:30 | EDT | 4.778 |  | 21.108 |  | 6.34 |  | 84.3 |  | 45296.9 | i | 29.38 | i | 7.78 |  | 5.73 | i | 23.03 | i | 8.39 | c, i
61-0195 | 2022-06-12 22:45 | EDT | 4.677 |  | 21.058 |  | 5.81 |  | 77.1 |  | 45245.9 | i | 29.34 | i | 7.72 |  | 6.44 | i | 25.87 | i | 9.28 | c, i
61-0195 | 2022-06-12 23:00 | EDT | 4.579 |  | 21.058 |  | 5.64 |  | 74.9 |  | 45219.9 | i | 29.32 | i | 7.71 |  | 6.15 | i | 24.73 | i | 9.39 | c, i
61-0195 | 2022-06-12 23:15 | EDT | 4.482 |  | 21.207 |  | 6.45 |  | 85.9 |  | 45192.8 | i | 29.3 | i | 7.8 |  | 6.79 | i | 27.3 | i | 9.87 | c, i
61-0195 | 2022-06-12 23:30 | EDT | 4.398 |  | 21.2 |  | 6.09 |  | 81.1 |  | 45036.7 | i | 29.19 | i | 7.79 |  | 5.67 | i | 22.79 | i | 8.52 | c, i
61-0195 | 2022-06-12 23:45 | EDT | 4.316 |  | 21.321 |  | 6.81 |  | 90.8 |  | 44994.4 | i | 29.16 | i | 7.84 |  | 6.35 | i | 25.51 | i | 9.27 | c, i
61-0195 | 2022-06-13 | EDT | 4.256 |  | 21.51 |  | 7.51 |  | 100.5 |  | 44886.4 | i | 29.08 | i | 7.92 |  | 6.61 | i | 26.58 | i | 10.52 | c, i
61-0195 | 2022-06-13 00:15 | EDT | 4.205 |  | 21.59 |  | 7.71 |  | 103.2 |  | 44800.8 | i | 29.02 | i | 7.92 |  | 5.8 | i | 23.3 | i | 9.28 | c, i
61-0195 | 2022-06-13 00:30 | EDT | 4.179 |  | 21.285 |  | 6.59 |  | 87.8 |  | 45032.6 | i | 29.19 | i | 7.83 |  | 6.55 | i | 26.31 | i | 9.41 | c, i
61-0195 | 2022-06-13 00:45 | EDT | 4.187 |  | 21.581 |  | 7.1 |  | 95 |  | 44732.2 | i | 28.97 | i | 7.89 |  | 6.02 | i | 24.19 | i | 9.09 | c, i
61-0195 | 2022-06-13 01:00 | EDT | 4.194 |  | 21.241 |  | 7 |  | 93.2 |  | 45018.6 | i | 29.18 | i | 7.78 |  | 5.29 | i | 21.24 | i | 7.7 | c, i
61-0195 | 2022-06-13 01:15 | EDT | 4.204 |  | 21.189 |  | 5.87 |  | 78.1 |  | 45060 | i | 29.21 | i | 7.75 |  | 4.85 | i | 19.51 | i | 7.02 | c, i
61-0195 | 2022-06-13 01:30 | EDT | 4.215 |  | 20.969 |  | 4.84 |  | 64.2 |  | 45211.4 | i | 29.32 | i | 7.62 |  | 5.17 | i | 20.77 | i | 7.8 | c, i
61-0195 | 2022-06-13 01:45 | EDT | 4.231 |  | 20.989 |  | 4.97 |  | 66 |  | 45220.6 | i | 29.33 | i | 7.63 |  | 5.2 | i | 20.91 | i | 7.73 | c, i
61-0195 | 2022-06-13 02:00 | EDT | 4.241 |  | 21.036 |  | 5.31 |  | 70.5 |  | 45219.3 | i | 29.32 | i | 7.67 |  | 4.97 | i | 19.96 | i | 7.46 | c, i
61-0195 | 2022-06-13 02:15 | EDT | 4.254 |  | 21.042 |  | 5.37 |  | 71.3 |  | 45222.6 | i | 29.33 | i | 7.68 |  | 4.74 | i | 19.04 | i | 6.91 | c, i
61-0195 | 2022-06-13 02:30 | EDT | 4.263 |  | 21.03 |  | 5.35 |  | 71 |  | 45225.8 | i | 29.33 | i | 7.67 |  | 4.7 | i | 18.89 | i | 7.19 | c, i
61-0195 | 2022-06-13 02:45 | EDT | 4.269 |  | 21.036 |  | 5.38 |  | 71.4 |  | 45222.2 | i | 29.33 | i | 7.67 |  | 5.62 | i | 22.59 | i | 8.36 | c, i
61-0195 | 2022-06-13 03:00 | EDT | 4.295 |  | 21.035 |  | 5.32 |  | 70.6 |  | 45220.6 | i | 29.32 | i | 7.67 |  | 4.54 | i | 18.24 | i | 6.86 | c, i
61-0195 | 2022-06-13 03:15 | EDT | 4.323 |  | 21.066 |  | 5.35 |  | 71.1 |  | 45200.2 | i | 29.31 | i | 7.68 |  | 3.76 | i | 15.09 | i | 6.53 | c, i
61-0195 | 2022-06-13 03:30 | EDT | 4.367 |  | 21.214 |  | 5.72 |  | 76.1 |  | 45058.1 | i | 29.21 | i | 7.75 |  | 4.64 | i | 18.66 | i | 7.02 | c, i
61-0195 | 2022-06-13 03:45 | EDT | 4.415 |  | 21.259 |  | 5.98 |  | 79.7 |  | 45082.8 | i | 29.22 | i | 7.76 |  | 4.67 | i | 18.77 | i | 6.58 | c, i
61-0195 | 2022-06-13 04:00 | EDT | 4.467 |  | 21.33 |  | 6.53 |  | 87.1 |  | 45020.2 | i | 29.18 | i | 7.78 |  | 4.83 | i | 19.41 | i | 6.95 | c, i
61-0195 | 2022-06-13 04:15 | EDT | 4.521 |  | 21.071 |  | 5.19 |  | 68.9 |  | 45180.7 | i | 29.3 | i | 7.66 |  | 3.99 | i | 16.03 | i | 5.68 | c, i
61-0195 | 2022-06-13 04:30 | EDT | 4.608 |  | 21.04 |  | 5.07 |  | 67.3 |  | 45199.1 | i | 29.31 | i | 7.64 |  | 4.05 | i | 16.27 | i | 5.93 | c, i
61-0195 | 2022-06-13 04:45 | EDT | 4.712 |  | 21.251 |  | 6.24 |  | 83.1 |  | 45128.2 | i | 29.26 | i | 7.78 |  | 4.17 | i | 16.74 | i | 6.04 | c, i
61-0195 | 2022-06-13 05:00 | EDT | 4.816 |  | 21.091 |  | 5.08 |  | 67.5 |  | 45188.6 | i | 29.3 | i | 7.67 |  | 4.17 | i | 16.76 | i | 5.95 | c, i
61-0195 | 2022-06-13 05:15 | EDT | 4.916 |  | 20.896 |  | 4.5 |  | 59.7 |  | 45305.2 | i | 29.39 | i | 7.58 |  | 4.42 | i | 17.77 | i | 6.62 | c, i
61-0195 | 2022-06-13 05:30 | EDT | 5.016 |  | 21.377 |  | 6.85 |  | 91.5 |  | 45103.8 | i | 29.24 | i | 7.84 |  | 4.28 | i | 17.18 | i | 6.05 | c, i
61-0195 | 2022-06-13 05:45 | EDT | 5.128 |  | 21.523 |  | 7.34 |  | 98.2 |  | 44869.1 | i | 29.07 | i | 7.88 |  | 4.03 | i | 16.21 | i | 7 | c, i
61-0195 | 2022-06-13 06:00 | EDT | 5.243 |  | 21.312 |  | 7.2 |  | 96 |  | 44814.2 | i | 29.03 | i | 7.88 |  | 4.53 | i | 18.21 | i | 6.31 | c, i
61-0195 | 2022-06-13 06:15 | EDT | 5.333 |  | 21.234 |  | 7.16 |  | 95.3 |  | 44757.8 | i | 28.99 | i | 7.87 |  | 3.86 | i | 15.52 | i | 5.53 | c, i
61-0195 | 2022-06-13 06:30 | EDT | 5.424 |  | 21.229 |  | 7.14 |  | 95 |  | 44793.2 | i | 29.01 | i | 7.86 |  | 3.5 | i | 14.08 | i | 4.72 | c, i
61-0195 | 2022-06-13 06:45 | EDT | 5.508 |  | 21.211 |  | 7.09 |  | 94.2 |  | 44794.8 | i | 29.02 | i | 7.86 |  | 3.26 | i | 13.11 | i | 4.83 | c, i
61-0195 | 2022-06-13 07:00 | EDT | 5.565 |  | 21.254 |  | 7.02 |  | 93.5 |  | 44929.5 | i | 29.11 | i | 7.85 |  | 3.81 | i | 15.32 | i | 6.22 | c, i
61-0195 | 2022-06-13 07:15 | EDT | 5.602 |  | 21.233 |  | 7.04 |  | 93.7 |  | 44844.7 | i | 29.05 | i | 7.85 |  | 4.15 | i | 16.69 | i | 6.4 | c, i
61-0195 | 2022-06-13 07:30 | EDT | 5.617 |  | 21.194 |  | 6.5 |  | 86.5 |  | 45128.4 | i | 29.26 | i | 7.77 |  | 5.24 | i | 21.06 | i | 7.04 | c, i
61-0195 | 2022-06-13 07:45 | EDT | 5.615 |  | 20.954 |  | 4.66 |  | 61.9 |  | 45283.7 | i | 29.37 | i | 7.59 |  | 3.72 | i | 14.95 | i | 5.22 | c, i
61-0195 | 2022-06-13 08:00 | EDT | 5.585 |  | 21.053 |  | 5.79 |  | 76.9 |  | 45236.5 | i | 29.34 | i | 7.72 |  | 4.39 | i | 17.63 | i | 5.38 | c, i
61-0195 | 2022-06-13 08:15 | EDT | 5.535 |  | 20.927 |  | 5.12 |  | 67.9 |  | 45298.8 | i | 29.38 | i | 7.64 |  | 3.73 | i | 14.98 | i | 5.71 | c, i
61-0195 | 2022-06-13 08:30 | EDT | 5.474 |  | 20.92 |  | 5.24 |  | 69.5 |  | 45335.8 | i | 29.41 | i | 7.66 |  | 3.73 | i | 15 | i | 5.39 | c, i
61-0195 | 2022-06-13 08:45 | EDT | 5.389 |  | 20.921 |  | 5.29 |  | 70.2 |  | 45353.4 | i | 29.42 | i | 7.66 |  | 3.83 | i | 15.39 | i | 5.81 | c, i
61-0195 | 2022-06-13 09:00 | EDT | 5.295 |  | 20.909 |  | 5.19 |  | 68.8 |  | 45364.1 | i | 29.43 | i | 7.65 |  | 2.97 | i | 11.93 | i | 4.92 | c, i
61-0195 | 2022-06-13 09:15 | EDT | 5.195 |  | 20.906 |  | 5.16 |  | 68.4 |  | 45376.5 | i | 29.44 | i | 7.66 |  | 3.15 | i | 12.64 | i | 4.88 | c, i
61-0195 | 2022-06-13 09:30 | EDT | 5.082 |  | 20.933 |  | 5.45 |  | 72.3 |  | 45404.6 | i | 29.46 | i | 7.69 |  | 3.6 | i | 14.45 | i | 5.58 | c, i
61-0195 | 2022-06-13 09:45 | EDT | 4.958 |  | 20.912 |  | 5.37 |  | 71.2 |  | 45392 | i | 29.45 | i | 7.67 |  | 3.14 | i | 12.63 | i | 4.8 | c, i
61-0195 | 2022-06-13 10:00 | EDT | 4.842 |  | 20.901 |  | 5.3 |  | 70.2 |  | 45398.9 | i | 29.45 | i | 7.66 |  | 2.84 | i | 11.4 | i | 4.26 | c, i
61-0195 | 2022-06-13 10:15 | EDT | 4.733 |  | 20.907 |  | 5.44 |  | 72.2 |  | 45426.3 | i | 29.47 | i | 7.68 |  | 3.02 | i | 12.13 | i | 4.96 | c, i
61-0195 | 2022-06-13 10:30 | EDT | 4.617 |  | 20.902 |  | 5.43 |  | 72 |  | 45448.4 | i | 29.49 | i | 7.68 |  | 2.92 | i | 11.72 | i | 4.73 | c, i
61-0195 | 2022-06-13 10:45 | EDT | 4.51 |  | 20.906 |  | 5.54 |  | 73.5 |  | 45478.4 | i | 29.51 | i | 7.69 |  | 3.58 | i | 14.39 | i | 5.81 | c, i
61-0195 | 2022-06-13 11:00 | EDT | 4.418 |  | 20.911 |  | 5.59 |  | 74.1 |  | 45494.9 | i | 29.52 | i | 7.7 |  | 4.36 | i | 17.51 | i | 7.09 | c, i
61-0195 | 2022-06-13 11:15 | EDT | 4.322 |  | 20.916 |  | 5.64 |  | 74.9 |  | 45501.2 | i | 29.53 | i | 7.7 |  | 3.91 | i | 15.7 | i | 6.37 | c, i
61-0195 | 2022-06-13 11:30 | EDT | 4.238 |  | 20.919 |  | 5.67 |  | 75.3 |  | 45502.2 | i | 29.53 | i | 7.7 |  | 3.88 | i | 15.58 | i | 6.57 | c, i
61-0195 | 2022-06-13 11:45 | EDT | 4.172 |  | 20.922 |  | 5.61 |  | 74.4 |  | 45490.7 | i | 29.52 | i | 7.7 |  | 3.68 | i | 14.78 | i | 6.03 | c, i
61-0195 | 2022-06-13 12:00 | EDT | 4.118 |  | 20.938 |  | 5.61 |  | 74.5 |  | 45469.6 | i | 29.5 | i | 7.7 |  | 3.51 | i | 14.09 | i | 5.85 | c, i
61-0195 | 2022-06-13 12:15 | EDT | 4.071 |  | 20.948 |  | 5.64 |  | 74.8 |  | 45442 | i | 29.48 | i | 7.7 |  | 4 | i | 16.08 | i | 5.91 | c, i
61-0195 | 2022-06-13 12:30 | EDT | 4.051 |  | 21.014 |  | 5.91 |  | 78.5 |  | 45370.9 | i | 29.43 | i | 7.74 |  | 3.68 | i | 14.8 | i | 6.19 | c, i
61-0195 | 2022-06-13 12:45 | EDT | 4.048 |  | 20.984 |  | 5.96 |  | 79.1 |  | 45442.9 | i | 29.49 | i | 7.74 |  | 3.91 | i | 15.71 | i | 6.4 | c, i
61-0195 | 2022-06-13 13:00 | EDT | 4.043 |  | 21.005 |  | 6.18 |  | 82.1 |  | 45460.9 | i | 29.5 | i | 7.76 |  | 3.94 | i | 15.84 | i | 6.17 | c, i
61-0195 | 2022-06-13 13:15 | EDT | 4.099 |  | 21.011 |  | 6.29 |  | 83.6 |  | 45475.4 | i | 29.51 | i | 7.77 |  | 3.45 | i | 13.87 | i | 5.62 | c, i
61-0195 | 2022-06-13 13:30 | EDT | 4.185 |  | 21.012 |  | 6.34 |  | 84.2 |  | 45480.2 | i | 29.51 | i | 7.77 |  | 3.37 | i | 13.54 | i | 5.56 | c, i
61-0195 | 2022-06-13 13:45 | EDT | 4.239 |  | 21.014 |  | 6.32 |  | 84 |  | 45467.6 | i | 29.5 | i | 7.77 |  | 3.37 | i | 13.55 | i | 5.49 | c, i
61-0195 | 2022-06-13 14:00 | EDT | 4.191 |  | 21.008 |  | 6.22 |  | 82.6 |  | 45436.1 | i | 29.48 | i | 7.76 |  | 3.3 | i | 13.27 | i | 5.2 | c, i
61-0195 | 2022-06-13 14:15 | EDT | 4.287 |  | 21.004 |  | 6.08 |  | 80.7 |  | 45411.3 | i | 29.46 | i | 7.75 |  | 3.46 | i | 13.92 | i | 5.38 | c, i
61-0195 | 2022-06-13 14:30 | EDT | 4.321 |  | 21.009 |  | 6.02 |  | 79.9 |  | 45388.2 | i | 29.45 | i | 7.74 |  | 3.38 | i | 13.59 | i | 5.33 | c, i
61-0195 | 2022-06-13 14:45 | EDT | 4.354 |  | 20.998 |  | 5.94 |  | 78.9 |  | 45400.6 | i | 29.45 | i | 7.73 |  | 3.7 | i | 14.85 | i | 5.66 | c, i
61-0195 | 2022-06-13 15:00 | EDT | 4.392 |  | 20.995 |  | 5.89 |  | 78.2 |  | 45402.6 | i | 29.46 | i | 7.73 |  | 3.73 | i | 14.98 | i | 5.75 | c, i
61-0195 | 2022-06-13 15:15 | EDT | 4.423 |  | 20.995 |  | 5.85 |  | 77.7 |  | 45391.2 | i | 29.45 | i | 7.72 |  | 3.89 | i | 15.64 | i | 6.25 | c, i
61-0195 | 2022-06-13 15:30 | EDT | 4.463 |  | 21.001 |  | 5.85 |  | 77.7 |  | 45384 | i | 29.44 | i | 7.72 |  | 4.15 | i | 16.69 | i | 6.22 | c, i
61-0195 | 2022-06-13 15:45 | EDT | 4.517 |  | 21.022 |  | 5.93 |  | 78.8 |  | 45359.9 | i | 29.42 | i | 7.73 |  | 3.78 | i | 15.18 | i | 5.17 | c, i
61-0195 | 2022-06-13 16:00 | EDT | 4.587 |  | 21.005 |  | 5.87 |  | 78 |  | 45384 | i | 29.44 | i | 7.73 |  | 3.8 | i | 15.28 | i | 5.66 | c, i
61-0195 | 2022-06-13 16:15 | EDT | 4.612 |  | 21.015 |  | 5.9 |  | 78.4 |  | 45380.2 | i | 29.44 | i | 7.73 |  | 4.17 | i | 16.76 | i | 6.21 | c, i
61-0195 | 2022-06-13 16:30 | EDT | 4.673 |  | 21.018 |  | 5.97 |  | 79.4 |  | 45396.4 | i | 29.45 | i | 7.74 |  | 4.09 | i | 16.44 | i | 6.2 | c, i
61-0195 | 2022-06-13 16:45 | EDT | 4.786 |  | 21.034 |  | 6.02 |  | 80 |  | 45372.1 | i | 29.43 | i | 7.74 |  | 2.93 | i | 11.79 | i | 5.14 | c, i
61-0195 | 2022-06-13 17:00 | EDT | 4.762 |  | 21.145 |  | 6.47 |  | 86.1 |  | 45242.9 | i | 29.34 | i | 7.79 |  | 4.39 | i | 17.64 | i | 5.87 | c, i
61-0195 | 2022-06-13 17:15 | EDT | 4.866 |  | 21.122 |  | 6.36 |  | 84.6 |  | 45263.3 | i | 29.35 | i | 7.78 |  | 3.53 | i | 14.17 | i | 5.45 | c, i
61-0195 | 2022-06-13 17:30 | EDT | 4.884 |  | 21.263 |  | 6.98 |  | 93.1 |  | 45152.8 | i | 29.27 | i | 7.85 |  | 4.47 | i | 17.95 | i | 6.22 | c, i
61-0195 | 2022-06-13 17:45 | EDT | 4.998 |  | 21.053 |  | 5.97 |  | 79.4 |  | 45333 | i | 29.41 | i | 7.74 |  | 4.28 | i | 17.2 | i | 5.68 | c, i
61-0195 | 2022-06-13 18:00 | EDT | 5.113 |  | 21.021 |  | 5.98 |  | 79.5 |  | 45403.7 | i | 29.46 | i | 7.74 |  | 4.16 | i | 16.73 | i | 6.14 | c, i
61-0195 | 2022-06-13 18:15 | EDT | 5.228 |  | 21.017 |  | 6.06 |  | 80.5 |  | 45436.8 | i | 29.48 | i | 7.75 |  | 4.71 | i | 18.92 | i | 6.87 | c, i
61-0195 | 2022-06-13 18:30 | EDT | 5.363 |  | 21.015 |  | 6.06 |  | 80.5 |  | 45449.6 | i | 29.49 | i | 7.74 |  | 4.28 | i | 17.21 | i | 6.54 | c, i
61-0195 | 2022-06-13 18:45 | EDT | 5.485 |  | 21.049 |  | 6.13 |  | 81.5 |  | 45363.2 | i | 29.43 | i | 7.75 |  | 4.72 | i | 18.99 | i | 6.53 | c, i
61-0195 | 2022-06-13 19:00 | EDT | 5.581 |  | 20.983 |  | 5.93 |  | 78.8 |  | 45475.1 | i | 29.51 | i | 7.73 |  | 3.96 | i | 15.9 | i | 6.64 | c, i
61-0195 | 2022-06-13 19:15 | EDT | 5.676 |  | 20.975 |  | 6.11 |  | 81.1 |  | 45502.7 | i | 29.53 | i | 7.75 |  | 4.29 | i | 17.26 | i | 6.5 | c, i
61-0195 | 2022-06-13 19:30 | EDT | 5.68 |  | 20.973 |  | 6.23 |  | 82.7 |  | 45511.2 | i | 29.53 | i | 7.76 |  | 4.25 | i | 17.08 | i | 6.51 | c, i
61-0195 | 2022-06-13 19:45 | EDT | 5.679 |  | 20.959 |  | 6.18 |  | 82 |  | 45521.7 | i | 29.54 | i | 7.76 |  | 4.39 | i | 17.65 | i | 7.03 | c, i
61-0195 | 2022-06-13 20:00 | EDT | 5.679 |  | 20.94 |  | 6.12 |  | 81.3 |  | 45531.4 | i | 29.55 | i | 7.75 |  | 4.41 | i | 17.71 | i | 7.17 | c, i
61-0195 | 2022-06-13 20:15 | EDT | 5.679 |  | 20.92 |  | 6.09 |  | 80.8 |  | 45547.7 | i | 29.56 | i | 7.75 |  | 4.68 | i | 18.81 | i | 7.52 | c, i
61-0195 | 2022-06-13 20:30 | EDT | 5.677 |  | 20.851 |  | 6.17 |  | 81.8 |  | 45602.2 | i | 29.6 | i | 7.75 |  | 4.75 | i | 19.08 | i | 7.95 | c, i
61-0195 | 2022-06-13 20:45 | EDT | 5.668 |  | 20.818 |  | 6.19 |  | 82 |  | 45632.1 | i | 29.62 | i | 7.75 |  | 4.59 | i | 18.45 | i | 7.46 | c, i
61-0195 | 2022-06-13 21:00 | EDT | 5.676 |  | 20.757 |  | 6.09 |  | 80.6 |  | 45690.3 | i | 29.67 | i | 7.75 |  | 3.91 | i | 15.7 | i | 6.29 | c, i
61-0195 | 2022-06-13 21:15 | EDT | 5.648 |  | 20.684 |  | 6.09 |  | 80.5 |  | 45756.2 | i | 29.71 | i | 7.74 |  | 4.12 | i | 16.55 | i | 6.54 | c, i
61-0195 | 2022-06-13 21:30 | EDT | 5.569 |  | 20.741 |  | 6.09 |  | 80.6 |  | 45710 | i | 29.68 | i | 7.75 |  | 5.18 | i | 20.8 | i | 8.56 | c, i
61-0195 | 2022-06-13 21:45 | EDT | 5.469 |  | 20.752 |  | 6.04 |  | 80 |  | 45697.4 | i | 29.67 | i | 7.74 |  | 5.9 | i | 23.72 | i | 9.65 | c, i
61-0195 | 2022-06-13 22:00 | EDT | 5.367 |  | 20.736 |  | 6.13 |  | 81.1 |  | 45706.8 | i | 29.68 | i | 7.75 |  | 5.83 | i | 23.42 | i | 9.63 | c, i
61-0195 | 2022-06-13 22:15 | EDT | 5.253 |  | 20.727 |  | 6.04 |  | 79.9 |  | 45710.4 | i | 29.68 | i | 7.74 |  | 6.43 | i | 25.84 | i | 10.04 | c, i
61-0195 | 2022-06-13 22:30 | EDT | 5.123 |  | 20.714 |  | 6.02 |  | 79.7 |  | 45723.5 | i | 29.69 | i | 7.74 |  | 6.98 | i | 28.07 | i | 11.43 | c, i
61-0195 | 2022-06-13 22:45 | EDT | 4.987 |  | 20.691 |  | 5.96 |  | 78.9 |  | 45743 | i | 29.7 | i | 7.73 |  | 7.18 | i | 28.86 | i | 11.58 | c, i
61-0195 | 2022-06-13 23:00 | EDT | 4.854 |  | 20.608 |  | 6.24 |  | 82.4 |  | 45763.9 | i | 29.72 | i | 7.76 |  | 6.18 | i | 24.83 | i | 9.96 | c, i
61-0195 | 2022-06-13 23:15 | EDT | 4.714 |  | 20.562 |  | 6.25 |  | 82.5 |  | 45802.2 | i | 29.75 | i | 7.76 |  | 6.02 | i | 24.2 | i | 9.83 | c, i
61-0195 | 2022-06-13 23:30 | EDT | 4.595 |  | 20.586 |  | 6.26 |  | 82.7 |  | 45780.7 | i | 29.73 | i | 7.76 |  | 6.77 | i | 27.22 | i | 10.85 | c, i
61-0195 | 2022-06-13 23:45 | EDT | 4.48 |  | 20.681 |  | 6.23 |  | 82.3 |  | 45695.3 | i | 29.67 | i | 7.76 |  | 5.54 | i | 22.25 | i | 9.02 | c, i
61-0195 | 2022-06-14 | EDT | 4.376 |  | 20.835 |  | 6.36 |  | 84.3 |  | 45506.7 | i | 29.53 | i | 7.77 |  | 4.91 | i | 19.71 | i | 7.82 | c, i
61-0195 | 2022-06-14 00:15 | EDT | 4.28 |  | 20.822 |  | 6.22 |  | 82.4 |  | 45518 | i | 29.54 | i | 7.75 |  | 4.78 | i | 19.19 | i | 7.53 | c, i
61-0195 | 2022-06-14 00:30 | EDT | 4.195 |  | 20.823 |  | 6.17 |  | 81.8 |  | 45518.4 | i | 29.54 | i | 7.75 |  | 4.99 | i | 20.04 | i | 7.67 | c, i
61-0195 | 2022-06-14 00:45 | EDT | 4.132 |  | 20.864 |  | 6.03 |  | 80 |  | 45469.9 | i | 29.51 | i | 7.74 |  | 4.82 | i | 19.38 | i | 8.38 | c, i
61-0195 | 2022-06-14 01:00 | EDT | 4.088 |  | 21.287 |  | 5.87 |  | 78.2 |  | 44803.4 | i | 29.02 | i | 7.74 |  | 5.09 | i | 20.47 | i | 8.49 | c, i
61-0195 | 2022-06-14 01:15 | EDT | 4.05 |  | 21.005 |  | 5.93 |  | 78.8 |  | 45313.8 | i | 29.39 | i | 7.73 |  | 4.69 | i | 18.87 | i | 8.02 | c, i
61-0195 | 2022-06-14 01:30 | EDT | 4.034 |  | 21.22 |  | 5.98 |  | 79.6 |  | 44970 | i | 29.14 | i | 7.73 |  | 4.83 | i | 19.4 | i | 7.53 | c, i
61-0195 | 2022-06-14 01:45 | EDT | 4.03 |  | 21.507 |  | 6.43 |  | 85.9 |  | 44595.2 | i | 28.87 | i | 7.77 |  | 4.43 | i | 17.8 | i | 7.05 | c, i
61-0195 | 2022-06-14 02:00 | EDT | 4.029 |  | 20.844 |  | 6.1 |  | 80.8 |  | 45473.1 | i | 29.51 | i | 7.74 |  | 6.1 | i | 24.54 | i | 10.18 | c, i
61-0195 | 2022-06-14 02:15 | EDT | 4.047 |  | 20.717 |  | 5.99 |  | 79.2 |  | 45624.2 | i | 29.62 | i | 7.73 |  | 5.55 | i | 22.33 | i | 7.93 | c, i
61-0195 | 2022-06-14 02:30 | EDT | 4.072 |  | 20.732 |  | 5.94 |  | 78.5 |  | 45608.6 | i | 29.61 | i | 7.73 |  | 5.16 | i | 20.72 | i | 8.23 | c, i
61-0195 | 2022-06-14 02:45 | EDT | 4.087 |  | 20.734 |  | 5.74 |  | 75.9 |  | 45610 | i | 29.61 | i | 7.71 |  | 5.78 | i | 23.24 | i | 8.98 | c, i
61-0195 | 2022-06-14 03:00 | EDT | 4.098 |  | 20.737 |  | 5.71 |  | 75.5 |  | 45630.2 | i | 29.62 | i | 7.7 |  | 4.59 | i | 18.46 | i | 7.44 | c, i
61-0195 | 2022-06-14 03:15 | EDT | 4.109 |  | 20.726 |  | 5.58 |  | 73.8 |  | 45628.6 | i | 29.62 | i | 7.69 |  | 4.93 | i | 19.81 | i | 7.63 | c, i
61-0195 | 2022-06-14 03:30 | EDT | 4.126 |  | 20.752 |  | 5.49 |  | 72.7 |  | 45598.1 | i | 29.6 | i | 7.68 |  | 5.6 | i | 22.49 | i | 8.93 | c, i
61-0195 | 2022-06-14 03:45 | EDT | 4.141 |  | 20.766 |  | 5.46 |  | 72.2 |  | 45571.9 | i | 29.58 | i | 7.68 |  | 5.64 | i | 22.66 | i | 9.08 | c, i
61-0195 | 2022-06-14 04:00 | EDT | 4.161 |  | 20.757 |  | 5.42 |  | 71.8 |  | 45598.5 | i | 29.6 | i | 7.68 |  | 5.19 | i | 20.85 | i | 8.41 | c, i
61-0195 | 2022-06-14 04:15 | EDT | 4.195 |  | 20.738 |  | 5.41 |  | 71.6 |  | 45624.7 | i | 29.62 | i | 7.68 |  | 4.97 | i | 19.96 | i | 7.65 | c, i
61-0195 | 2022-06-14 04:30 | EDT | 4.231 |  | 20.711 |  | 5.41 |  | 71.6 |  | 45649.9 | i | 29.64 | i | 7.67 |  | 4.26 | i | 17.11 | i | 6.68 | c, i
61-0195 | 2022-06-14 04:45 | EDT | 4.274 |  | 20.643 |  | 5.39 |  | 71.2 |  | 45712.5 | i | 29.68 | i | 7.67 |  | 4.18 | i | 16.8 | i | 6.51 | c, i
61-0195 | 2022-06-14 05:00 | EDT | 4.325 |  | 20.55 |  | 5.36 |  | 70.8 |  | 45791.1 | i | 29.74 | i | 7.67 |  | 5.02 | i | 20.18 | i | 7.98 | c, i
61-0195 | 2022-06-14 05:15 | EDT | 4.393 |  | 20.521 |  | 5.44 |  | 71.7 |  | 45817.2 | i | 29.76 | i | 7.68 |  | 5.12 | i | 20.57 | i | 8.15 | c, i
61-0195 | 2022-06-14 05:30 | EDT | 4.485 |  | 20.478 |  | 5.46 |  | 71.9 |  | 45853.7 | i | 29.79 | i | 7.68 |  | 5.34 | i | 21.45 | i | 8.93 | c, i
61-0195 | 2022-06-14 05:45 | EDT | 4.612 |  | 20.636 |  | 5.8 |  | 76.6 |  | 45699.6 | i | 29.67 | i | 7.71 |  | 4.15 | i | 16.66 | i | 6.13 | c, i
61-0195 | 2022-06-14 06:00 | EDT | 4.746 |  | 20.765 |  | 5.88 |  | 77.9 |  | 45536.4 | i | 29.55 | i | 7.73 |  | 3.85 | i | 15.46 | i | 5.52 | c, i
61-0195 | 2022-06-14 06:15 | EDT | 4.879 |  | 20.899 |  | 6.05 |  | 80.2 |  | 45392.8 | i | 29.45 | i | 7.75 |  | 3.57 | i | 14.34 | i | 5.11 | c, i
61-0195 | 2022-06-14 06:30 | EDT | 5.01 |  | 20.788 |  | 5.99 |  | 79.2 |  | 45523.5 | i | 29.54 | i | 7.74 |  | 3.56 | i | 14.29 | i | 5.13 | c, i
61-0195 | 2022-06-14 06:45 | EDT | 5.134 |  | 20.817 |  | 6.09 |  | 80.6 |  | 45499.3 | i | 29.53 | i | 7.74 |  | 3.45 | i | 13.88 | i | 5.02 | c, i
61-0195 | 2022-06-14 07:00 | EDT | 5.249 |  | 20.95 |  | 6.28 |  | 83.3 |  | 45380 | i | 29.44 | i | 7.77 |  | 2.8 | i | 11.27 | i | 3.99 | c, i
61-0195 | 2022-06-14 07:15 | EDT | 5.348 |  | 20.912 |  | 6.23 |  | 82.6 |  | 45424.9 | i | 29.47 | i | 7.76 |  | 3.36 | i | 13.48 | i | 4.7 | c, i
61-0195 | 2022-06-14 07:30 | EDT | 5.422 |  | 20.841 |  | 6.08 |  | 80.6 |  | 45487.4 | i | 29.52 | i | 7.74 |  | 3.5 | i | 14.07 | i | 5.24 | c, i
61-0195 | 2022-06-14 07:45 | EDT | 5.485 |  | 20.802 |  | 6.05 |  | 80.1 |  | 45516.2 | i | 29.54 | i | 7.74 |  | 3.58 | i | 14.4 | i | 5.43 | c, i
61-0195 | 2022-06-14 08:00 | EDT | 5.532 |  | 20.707 |  | 5.94 |  | 78.5 |  | 45621.2 | i | 29.62 | i | 7.73 |  | 4.07 | i | 16.34 | i | 5.94 | c, i
61-0195 | 2022-06-14 08:15 | EDT | 5.556 |  | 20.595 |  | 5.87 |  | 77.5 |  | 45744.4 | i | 29.71 | i | 7.72 |  | 3.61 | i | 14.5 | i | 5.28 | c, i
61-0195 | 2022-06-14 08:30 | EDT | 5.562 |  | 20.491 |  | 5.8 |  | 76.5 |  | 45856 | i | 29.79 | i | 7.71 |  | 3.56 | i | 14.31 | i | 5.24 | c, i
61-0195 | 2022-06-14 08:45 | EDT | 5.536 |  | 20.46 |  | 5.64 |  | 74.4 |  | 45878.1 | i | 29.8 | i | 7.7 |  | 3.97 | i | 15.95 | i | 5.98 | c, i
61-0195 | 2022-06-14 09:00 | EDT | 5.489 |  | 20.472 |  | 5.57 |  | 73.4 |  | 45868.6 | i | 29.8 | i | 7.69 |  | 4.26 | i | 17.12 | i | 6.56 | c, i
61-0195 | 2022-06-14 09:15 | EDT | 5.423 |  | 20.442 |  | 5.46 |  | 72 |  | 45888.4 | i | 29.81 | i | 7.68 |  | 4.47 | i | 17.95 | i | 6.92 | c, i
61-0195 | 2022-06-14 09:30 | EDT | 5.353 |  | 20.416 |  | 5.58 |  | 73.5 |  | 45914.9 | i | 29.83 | i | 7.69 |  | 4.64 | i | 18.66 | i | 7.33 | c, i
61-0195 | 2022-06-14 09:45 | EDT | 5.267 |  | 20.393 |  | 5.72 |  | 75.2 |  | 45941.7 | i | 29.85 | i | 7.71 |  | 4.32 | i | 17.38 | i | 7.23 | c, i
61-0195 | 2022-06-14 10:00 | EDT | 5.177 |  | 20.384 |  | 5.71 |  | 75.1 |  | 45945 | i | 29.85 | i | 7.7 |  | 4.14 | i | 16.65 | i | 6.63 | c, i
61-0195 | 2022-06-14 10:15 | EDT | 5.075 |  | 20.367 |  | 5.79 |  | 76.1 |  | 45960.5 | i | 29.86 | i | 7.71 |  | 4.3 | i | 17.3 | i | 6.99 | c, i
61-0195 | 2022-06-14 10:30 | EDT | 4.973 |  | 20.355 |  | 5.81 |  | 76.4 |  | 45966.2 | i | 29.87 | i | 7.71 |  | 4.28 | i | 17.2 | i | 6.77 | c, i
61-0195 | 2022-06-14 10:45 | EDT | 4.873 |  | 20.342 |  | 5.87 |  | 77.1 |  | 45975.2 | i | 29.87 | i | 7.72 |  | 4.26 | i | 17.12 | i | 6.83 | c, i
61-0195 | 2022-06-14 11:00 | EDT | 4.763 |  | 20.345 |  | 5.87 |  | 77.3 |  | 45974 | i | 29.87 | i | 7.72 |  | 4.4 | i | 17.68 | i | 6.98 | c, i
61-0195 | 2022-06-14 11:15 | EDT | 4.664 |  | 20.346 |  | 5.92 |  | 77.8 |  | 45969.5 | i | 29.87 | i | 7.73 |  | 4.41 | i | 17.71 | i | 7.06 | c, i
61-0195 | 2022-06-14 11:30 | EDT | 4.563 |  | 20.345 |  | 5.99 |  | 78.8 |  | 45970.4 | i | 29.87 | i | 7.73 |  | 4.72 | i | 18.99 | i | 7.03 | c, i
61-0195 | 2022-06-14 11:45 | EDT | 4.46 |  | 20.346 |  | 6.05 |  | 79.5 |  | 45970.6 | i | 29.87 | i | 7.74 |  | 4.41 | i | 17.72 | i | 8.42 | c, i
61-0195 | 2022-06-14 12:00 | EDT | 4.359 |  | 20.349 |  | 6.07 |  | 79.8 |  | 45968.7 | i | 29.87 | i | 7.74 |  | 6.14 | i | 24.67 | i | 9.58 | c, i
61-0195 | 2022-06-14 12:15 | EDT | 4.267 |  | 20.356 |  | 6.19 |  | 81.4 |  | 45965.4 | i | 29.87 | i | 7.75 |  | 4.4 | i | 17.67 | i | 6.92 | c, i
61-0195 | 2022-06-14 12:30 | EDT | 4.188 |  | 20.361 |  | 6.21 |  | 81.8 |  | 45965.2 | i | 29.87 | i | 7.76 |  | 3.89 | i | 15.62 | i | 5.9 | c, i
61-0195 | 2022-06-14 12:45 | EDT | 4.106 |  | 20.367 |  | 6.23 |  | 82 |  | 45958.6 | i | 29.86 | i | 7.76 |  | 3.4 | i | 13.67 | i | 5.42 | c, i
61-0195 | 2022-06-14 13:00 | EDT | 4.043 |  | 20.368 |  | 6.04 |  | 79.5 |  | 45966 | i | 29.87 | i | 7.74 |  | 4.79 | i | 19.24 | i | 7.45 | c, i
61-0195 | 2022-06-14 13:15 | EDT | 3.989 |  | 20.367 |  | 6 |  | 79 |  | 45973.5 | i | 29.87 | i | 7.73 |  | 4.59 | i | 18.44 | i | 7.26 | c, i
61-0195 | 2022-06-14 13:30 | EDT | 3.948 |  | 20.369 |  | 6.01 |  | 79.1 |  | 45979.8 | i | 29.88 | i | 7.73 |  | 4.28 | i | 17.21 | i | 8.2 | c, i
61-0195 | 2022-06-14 13:45 | EDT | 3.945 |  | 20.374 |  | 6.02 |  | 79.2 |  | 45980.8 | i | 29.88 | i | 7.73 |  | 3.48 | i | 13.96 | i | 5.51 | c, i
61-0195 | 2022-06-14 14:00 | EDT | 3.946 |  | 20.387 |  | 6.02 |  | 79.3 |  | 45976.6 | i | 29.88 | i | 7.73 |  | 3.69 | i | 14.81 | i | 5.89 | c, i
61-0195 | 2022-06-14 14:15 | EDT | 3.966 |  | 20.39 |  | 6.09 |  | 80.1 |  | 45974.6 | i | 29.87 | i | 7.74 |  | 3.51 | i | 14.12 | i | 5.64 | c, i
61-0195 | 2022-06-14 14:30 | EDT | 3.999 |  | 20.39 |  | 6.12 |  | 80.6 |  | 45974.3 | i | 29.87 | i | 7.74 |  | 3.48 | i | 14 | i | 5.58 | c, i
61-0195 | 2022-06-14 14:45 | EDT | 4.046 |  | 20.39 |  | 6.19 |  | 81.5 |  | 45974.3 | i | 29.87 | i | 7.75 |  | 3.49 | i | 14.02 | i | 5.49 | c, i
61-0195 | 2022-06-14 15:00 | EDT | 4.116 |  | 20.395 |  | 6.2 |  | 81.6 |  | 45967.5 | i | 29.87 | i | 7.75 |  | 3.61 | i | 14.51 | i | 5.53 | c, i
61-0195 | 2022-06-14 15:15 | EDT | 4.188 |  | 20.427 |  | 6.23 |  | 82 |  | 45943.2 | i | 29.85 | i | 7.76 |  | 3.94 | i | 15.83 | i | 5.78 | c, i
61-0195 | 2022-06-14 15:30 | EDT | 4.272 |  | 20.623 |  | 6.31 |  | 83.4 |  | 45755.4 | i | 29.71 | i | 7.77 |  | 4.34 | i | 17.43 | i | 6.57 | c, i
61-0195 | 2022-06-14 15:45 | EDT | 4.337 |  | 20.51 |  | 6.27 |  | 82.6 |  | 45866.9 | i | 29.8 | i | 7.76 |  | 4.32 | i | 17.34 | i | 5.74 | c, i
61-0195 | 2022-06-14 16:00 | EDT | 4.396 |  | 20.461 |  | 6.17 |  | 81.3 |  | 45915.3 | i | 29.83 | i | 7.75 |  | 4.95 | i | 19.88 | i | 7.5 | c, i
61-0195 | 2022-06-14 16:15 | EDT | 4.442 |  | 20.452 |  | 6.19 |  | 81.6 |  | 45925.7 | i | 29.84 | i | 7.75 |  | 4.56 | i | 18.32 | i | 6.67 | c, i
61-0195 | 2022-06-14 16:30 | EDT | 4.474 |  | 20.457 |  | 6.18 |  | 81.5 |  | 45925 | i | 29.84 | i | 7.75 |  | 4.89 | i | 19.65 | i | 7.27 | c, i
61-0195 | 2022-06-14 16:45 | EDT | 4.529 |  | 20.465 |  | 6.2 |  | 81.7 |  | 45920.4 | i | 29.83 | i | 7.75 |  | 4.67 | i | 18.76 | i | 6.77 | c, i
61-0195 | 2022-06-14 17:00 | EDT | 4.592 |  | 20.494 |  | 6.2 |  | 81.7 |  | 45900.9 | i | 29.82 | i | 7.75 |  | 4.26 | i | 17.13 | i | 6.29 | c, i
61-0195 | 2022-06-14 17:15 | EDT | 4.664 |  | 20.492 |  | 6.15 |  | 81.1 |  | 45902.1 | i | 29.82 | i | 7.75 |  | 5.86 | i | 23.55 | i | 9.67 | c, i
61-0195 | 2022-06-14 17:30 | EDT | 4.742 |  | 20.467 |  | 6.02 |  | 79.3 |  | 45921.4 | i | 29.83 | i | 7.73 |  | 6.4 | i | 25.71 | i | 8.74 | c, i
61-0195 | 2022-06-14 17:45 | EDT | 4.82 |  | 20.436 |  | 5.83 |  | 76.9 |  | 45938.9 | i | 29.85 | i | 7.72 |  | 5.41 | i | 21.75 | i | 8.64 | c, i
61-0195 | 2022-06-14 18:00 | EDT | 4.911 |  | 20.413 |  | 5.81 |  | 76.6 |  | 45960.6 | i | 29.86 | i | 7.71 |  | 5.05 | i | 20.28 | i | 8.26 | c, i
61-0195 | 2022-06-14 18:15 | EDT | 5.014 |  | 20.395 |  | 5.86 |  | 77.1 |  | 45970.6 | i | 29.87 | i | 7.72 |  | 5.26 | i | 21.13 | i | 8.01 | c, i
61-0195 | 2022-06-14 18:30 | EDT | 5.117 |  | 20.379 |  | 5.9 |  | 77.7 |  | 45984.2 | i | 29.88 | i | 7.72 |  | 5.23 | i | 21 | i | 7.56 | c, i
61-0195 | 2022-06-14 18:45 | EDT | 5.22 |  | 20.364 |  | 5.92 |  | 77.9 |  | 45997.2 | i | 29.89 | i | 7.72 |  | 4.71 | i | 18.94 | i | 8.16 | c, i
61-0195 | 2022-06-14 19:00 | EDT | 5.324 |  | 20.344 |  | 5.93 |  | 78 |  | 46011 | i | 29.9 | i | 7.73 |  | 5.62 | i | 22.59 | i | 7.96 | c, i
61-0195 | 2022-06-14 19:15 | EDT | 5.429 |  | 20.335 |  | 5.93 |  | 77.9 |  | 46014.8 | i | 29.9 | i | 7.72 |  | 5.7 | i | 22.9 | i | 9.11 | c, i
61-0195 | 2022-06-14 19:30 | EDT | 5.537 |  | 20.329 |  | 5.94 |  | 78.1 |  | 46016.8 | i | 29.9 | i | 7.73 |  | 4.22 | i | 16.96 | i | 7.66 | c, i
61-0195 | 2022-06-14 19:45 | EDT | 5.637 |  | 20.323 |  | 5.92 |  | 77.9 |  | 46022.3 | i | 29.91 | i | 7.73 |  | 5.01 | i | 20.15 | i | 8.33 | c, i
61-0195 | 2022-06-14 20:00 | EDT | 5.684 |  | 20.33 |  | 5.96 |  | 78.4 |  | 46015 | i | 29.9 | i | 7.73 |  | 5.92 | i | 23.8 | i | 9.7 | c, i
61-0195 | 2022-06-14 20:15 | EDT | 5.696 |  | 20.313 |  | 5.93 |  | 78 |  | 46026.8 | i | 29.91 | i | 7.73 |  | 6.11 | i | 24.54 | i | 8.55 | c, i
61-0195 | 2022-06-14 20:30 | EDT | 5.693 |  | 20.32 |  | 5.99 |  | 78.7 |  | 46015 | i | 29.9 | i | 7.73 |  | 5.48 | i | 22.03 | i | 8.33 | c, i
61-0195 | 2022-06-14 20:45 | EDT | 5.693 |  | 20.311 |  | 5.94 |  | 78.2 |  | 46024.4 | i | 29.91 | i | 7.73 |  | 5.65 | i | 22.72 | i | 8.83 | c, i
61-0195 | 2022-06-14 21:00 | EDT | 5.698 |  | 20.306 |  | 5.93 |  | 78 |  | 46029.1 | i | 29.91 | i | 7.73 |  | 5.76 | i | 23.16 | i | 9.22 | c, i
61-0195 | 2022-06-14 21:15 | EDT | 5.7 |  | 20.301 |  | 5.9 |  | 77.6 |  | 46032.5 | i | 29.92 | i | 7.72 |  | 5.66 | i | 22.76 | i | 8.98 | c, i
61-0195 | 2022-06-14 21:30 | EDT | 5.697 |  | 20.304 |  | 5.9 |  | 77.6 |  | 46036.7 | i | 29.92 | i | 7.72 |  | 5.6 | i | 22.51 | i | 8.6 | c, i
61-0195 | 2022-06-14 21:45 | EDT | 5.691 |  | 20.303 |  | 5.89 |  | 77.4 |  | 46038.6 | i | 29.92 | i | 7.72 |  | 5.23 | i | 21.01 | i | 8.17 | c, i
61-0195 | 2022-06-14 22:00 | EDT | 5.69 |  | 20.294 |  | 5.89 |  | 77.5 |  | 46050.1 | i | 29.93 | i | 7.72 |  | 5.29 | i | 21.25 | i | 8.11 | c, i
61-0195 | 2022-06-14 22:15 | EDT | 5.649 |  | 20.293 |  | 5.92 |  | 77.8 |  | 46056.6 | i | 29.93 | i | 7.73 |  | 4.43 | i | 17.82 | i | 7.92 | c, i
61-0195 | 2022-06-14 22:30 | EDT | 5.56 |  | 20.302 |  | 5.92 |  | 77.8 |  | 46052.8 | i | 29.93 | i | 7.72 |  | 5.49 | i | 22.08 | i | 8.8 | c, i
61-0195 | 2022-06-14 22:45 | EDT | 5.456 |  | 20.312 |  | 5.91 |  | 77.7 |  | 46048.7 | i | 29.93 | i | 7.72 |  | 5.82 | i | 23.38 | i | 9.2 | c, i
61-0195 | 2022-06-14 23:00 | EDT | 5.337 |  | 20.316 |  | 5.88 |  | 77.3 |  | 46043.4 | i | 29.92 | i | 7.72 |  | 5.73 | i | 23.01 | i | 9.27 | c, i
61-0195 | 2022-06-14 23:15 | EDT | 5.207 |  | 20.322 |  | 5.86 |  | 77.1 |  | 46036.5 | i | 29.92 | i | 7.72 |  | 6.05 | i | 24.31 | i | 9.67 | c, i
61-0195 | 2022-06-14 23:30 | EDT | 5.072 |  | 20.326 |  | 5.82 |  | 76.5 |  | 46034.6 | i | 29.92 | i | 7.72 |  | 6.47 | i | 26 | i | 10.55 | c, i
61-0195 | 2022-06-14 23:45 | EDT | 4.934 |  | 20.328 |  | 5.81 |  | 76.4 |  | 46035.5 | i | 29.92 | i | 7.71 |  | 7.01 | i | 28.17 | i | 12.68 | c, i
61-0195 | 2022-06-15 | EDT | 4.8 |  | 20.33 |  | 5.8 |  | 76.3 |  | 46032.7 | i | 29.92 | i | 7.71 |  | 7.02 | i | 28.21 | i | 11.5 | c, i
61-0195 | 2022-06-15 00:15 | EDT | 4.675 |  | 20.334 |  | 5.78 |  | 76.1 |  | 46031.7 | i | 29.92 | i | 7.71 |  | 6.97 | i | 28.02 | i | 11.67 | c, i
61-0195 | 2022-06-15 00:30 | EDT | 4.552 |  | 20.342 |  | 5.77 |  | 75.9 |  | 46023.4 | i | 29.91 | i | 7.71 |  | 6.68 | i | 26.86 | i | 10.84 | c, i
61-0195 | 2022-06-15 00:45 | EDT | 4.445 |  | 20.361 |  | 5.81 |  | 76.4 |  | 46009 | i | 29.9 | i | 7.72 |  | 6.09 | i | 24.49 | i | 10.05 | c, i
61-0195 | 2022-06-15 01:00 | EDT | 4.349 |  | 20.382 |  | 5.85 |  | 77 |  | 45990.9 | i | 29.89 | i | 7.72 |  | 5.56 | i | 22.33 | i | 8.9 | c, i
61-0195 | 2022-06-15 01:15 | EDT | 4.255 |  | 20.374 |  | 5.76 |  | 75.8 |  | 45996.8 | i | 29.89 | i | 7.71 |  | 6.02 | i | 24.2 | i | 10.23 | c, i
61-0195 | 2022-06-15 01:30 | EDT | 4.184 |  | 20.391 |  | 5.82 |  | 76.7 |  | 45982.2 | i | 29.88 | i | 7.71 |  | 5.43 | i | 21.82 | i | 9.09 | c, i
61-0195 | 2022-06-15 01:45 | EDT | 4.13 |  | 20.372 |  | 5.76 |  | 75.8 |  | 45996 | i | 29.89 | i | 7.71 |  | 4.82 | i | 19.39 | i | 8.02 | c, i
61-0195 | 2022-06-15 02:00 | EDT | 4.088 |  | 20.353 |  | 5.63 |  | 74.1 |  | 46006.5 | i | 29.9 | i | 7.7 |  | 5.68 | i | 22.84 | i | 10.45 | c, i
61-0195 | 2022-06-15 02:15 | EDT | 4.065 |  | 20.335 |  | 5.59 |  | 73.6 |  | 46016.2 | i | 29.9 | i | 7.69 |  | 6.53 | i | 26.26 | i | 10.19 | c, i
61-0195 | 2022-06-15 02:30 | EDT | 4.065 |  | 20.332 |  | 5.6 |  | 73.6 |  | 46019.7 | i | 29.91 | i | 7.69 |  | 5.37 | i | 21.59 | i | 8.3 | c, i
61-0195 | 2022-06-15 02:45 | EDT | 4.061 |  | 20.33 |  | 5.64 |  | 74.1 |  | 46020.1 | i | 29.91 | i | 7.69 |  | 5.25 | i | 21.09 | i | 8.32 | c, i
61-0195 | 2022-06-15 03:00 | EDT | 4.065 |  | 20.345 |  | 5.72 |  | 75.3 |  | 46002.7 | i | 29.89 | i | 7.7 |  | 4.79 | i | 19.23 | i | 7.45 | c, i
61-0195 | 2022-06-15 03:15 | EDT | 4.088 |  | 20.337 |  | 5.67 |  | 74.6 |  | 46008.4 | i | 29.9 | i | 7.7 |  | 5.1 | i | 20.5 | i | 7.9 | c, i
61-0195 | 2022-06-15 03:30 | EDT | 4.088 |  | 20.35 |  | 5.69 |  | 74.9 |  | 45994.2 | i | 29.89 | i | 7.7 |  | 5.47 | i | 21.98 | i | 8.51 | c, i
61-0195 | 2022-06-15 03:45 | EDT | 4.095 |  | 20.355 |  | 5.68 |  | 74.7 |  | 45986.8 | i | 29.88 | i | 7.7 |  | 4.79 | i | 19.26 | i | 7.42 | c, i
61-0195 | 2022-06-15 04:00 | EDT | 4.103 |  | 20.353 |  | 5.63 |  | 74 |  | 45984.6 | i | 29.88 | i | 7.69 |  | 5.12 | i | 20.59 | i | 8.01 | c, i
61-0195 | 2022-06-15 04:15 | EDT | 4.108 |  | 20.381 |  | 5.69 |  | 74.9 |  | 45954.7 | i | 29.86 | i | 7.7 |  | 5.48 | i | 22.03 | i | 9.45 | c, i
61-0195 | 2022-06-15 04:30 | EDT | 4.115 |  | 20.411 |  | 5.74 |  | 75.6 |  | 45920.2 | i | 29.83 | i | 7.71 |  | 5.06 | i | 20.35 | i | 8.02 | c, i
61-0195 | 2022-06-15 04:45 | EDT | 4.132 |  | 20.444 |  | 5.84 |  | 76.9 |  | 45885.1 | i | 29.81 | i | 7.72 |  | 4.39 | i | 17.63 | i | 6.63 | c, i
61-0195 | 2022-06-15 05:00 | EDT | 4.157 |  | 20.401 |  | 5.76 |  | 75.9 |  | 45936.8 | i | 29.85 | i | 7.71 |  | 4.5 | i | 18.09 | i | 7.43 | c, i
61-0195 | 2022-06-15 05:15 | EDT | 4.179 |  | 20.392 |  | 5.71 |  | 75.1 |  | 45941.7 | i | 29.85 | i | 7.7 |  | 4.8 | i | 19.27 | i | 7.64 | c, i
61-0195 | 2022-06-15 05:30 | EDT | 4.215 |  | 20.391 |  | 5.65 |  | 74.3 |  | 45939.1 | i | 29.85 | i | 7.69 |  | 4.89 | i | 19.67 | i | 7.39 | c, i
61-0195 | 2022-06-15 05:45 | EDT | 4.258 |  | 20.395 |  | 5.54 |  | 72.9 |  | 45932.1 | i | 29.84 | i | 7.68 |  | 5.38 | i | 21.64 | i | 8.09 | c, i
61-0195 | 2022-06-15 06:00 | EDT | 4.326 |  | 20.382 |  | 5.48 |  | 72.2 |  | 45941.4 | i | 29.85 | i | 7.68 |  | 4.65 | i | 18.7 | i | 6.88 | c, i
61-0195 | 2022-06-15 06:15 | EDT | 4.411 |  | 20.437 |  | 5.53 |  | 72.8 |  | 45887.1 | i | 29.81 | i | 7.68 |  | 3.8 | i | 15.27 | i | 6.25 | c, i
61-0195 | 2022-06-15 06:30 | EDT | 4.513 |  | 20.428 |  | 5.51 |  | 72.6 |  | 45888.8 | i | 29.81 | i | 7.68 |  | 4.14 | i | 16.63 | i | 5.87 | c, i
61-0195 | 2022-06-15 06:45 | EDT | 4.64 |  | 20.403 |  | 5.43 |  | 71.5 |  | 45902 | i | 29.82 | i | 7.67 |  | 4.4 | i | 17.69 | i | 6.87 | c, i
61-0195 | 2022-06-15 07:00 | EDT | 4.775 |  | 20.463 |  | 5.53 |  | 72.8 |  | 45823.9 | i | 29.76 | i | 7.69 |  | 4.25 | i | 17.09 | i | 6.42 | c, i
61-0195 | 2022-06-15 07:15 | EDT | 4.915 |  | 20.509 |  | 5.71 |  | 75.3 |  | 45751.4 | i | 29.71 | i | 7.7 |  | 3.87 | i | 15.57 | i | 6.05 | c, i
61-0195 | 2022-06-15 07:30 | EDT | 5.052 |  | 20.582 |  | 5.92 |  | 78.1 |  | 45638.4 | i | 29.63 | i | 7.72 |  | 3.63 | i | 14.59 | i | 5.08 | c, i
61-0195 | 2022-06-15 07:45 | EDT | 5.187 |  | 20.64 |  | 5.91 |  | 78.1 |  | 45601.5 | i | 29.6 | i | 7.72 |  | 3.45 | i | 13.85 | i | 4.83 | c, i
61-0195 | 2022-06-15 08:00 | EDT | 5.317 |  | 20.696 |  | 5.91 |  | 78.1 |  | 45544 | i | 29.56 | i | 7.72 |  | 3.75 | i | 15.08 | i | 5.53 | c, i
61-0195 | 2022-06-15 08:15 | EDT | 5.42 |  | 20.754 |  | 5.99 |  | 79.2 |  | 45462.7 | i | 29.5 | i | 7.73 |  | 3.97 | i | 15.95 | i | 5.68 | c, i
61-0195 | 2022-06-15 08:30 | EDT | 5.507 |  | 20.805 |  | 6.07 |  | 80.4 |  | 45371 | i | 29.43 | i | 7.74 |  | 4.14 | i | 16.62 | i | 5.76 | c, i
61-0195 | 2022-06-15 08:45 | EDT | 5.579 |  | 20.816 |  | 6.04 |  | 79.9 |  | 45358.9 | i | 29.43 | i | 7.73 |  | 4.02 | i | 16.16 | i | 5.8 | c, i
61-0195 | 2022-06-15 09:00 | EDT | 5.628 |  | 20.816 |  | 5.95 |  | 78.7 |  | 45375.1 | i | 29.44 | i | 7.72 |  | 4.29 | i | 17.25 | i | 6.13 | c, i
61-0195 | 2022-06-15 09:15 | EDT | 5.655 |  | 20.806 |  | 5.89 |  | 78 |  | 45395.6 | i | 29.45 | i | 7.72 |  | 4.38 | i | 17.6 | i | 6.41 | c, i
61-0195 | 2022-06-15 09:30 | EDT | 5.657 |  | 20.807 |  | 5.88 |  | 77.7 |  | 45404.4 | i | 29.46 | i | 7.71 |  | 4.98 | i | 20.02 | i | 7.25 | c, i
61-0195 | 2022-06-15 09:45 | EDT | 5.627 |  | 20.806 |  | 5.87 |  | 77.6 |  | 45399 | i | 29.45 | i | 7.71 |  | 4.83 | i | 19.4 | i | 6.95 | c, i
61-0195 | 2022-06-15 10:00 | EDT | 5.576 |  | 20.693 |  | 5.58 |  | 73.7 |  | 45491.6 | i | 29.52 | i | 7.68 |  | ## | i | ## | i | ## | c, i
61-0195 | 2022-06-15 10:15 | EDT | 5.5 |  | 20.526 |  | 5.52 |  | 72.7 |  | 45688.6 | i | 29.67 | i | 7.68 |  | 6.17 | i | 24.78 | i | 9.42 | c, i
61-0195 | 2022-06-15 10:30 | EDT | 5.411 |  | 20.412 |  | 5.29 |  | 69.6 |  | 45838.6 | i | 29.77 | i | 7.65 |  | 5.48 | i | 22.03 | i | 8.54 | c, i
61-0195 | 2022-06-15 10:45 | EDT | 5.305 |  | 20.418 |  | 5.35 |  | 70.4 |  | 45843.7 | i | 29.78 | i | 7.66 |  | 4.68 | i | 18.81 | i | 7.31 | c, i
61-0195 | 2022-06-15 11:00 | EDT | 5.199 |  | 20.418 |  | 5.4 |  | 71.1 |  | 45840.8 | i | 29.78 | i | 7.67 |  | 4.67 | i | 18.76 | i | 6.99 | c, i
61-0195 | 2022-06-15 11:15 | EDT | 5.092 |  | 20.415 |  | 5.38 |  | 70.9 |  | 45839.7 | i | 29.78 | i | 7.66 |  | 4.42 | i | 17.76 | i | 6.65 | c, i
61-0195 | 2022-06-15 11:30 | EDT | 4.988 |  | 20.42 |  | 5.37 |  | 70.6 |  | 45832 | i | 29.77 | i | 7.66 |  | 4.16 | i | 16.7 | i | 6.45 | c, i
61-0195 | 2022-06-15 11:45 | EDT | 4.887 |  | 20.447 |  | 5.43 |  | 71.5 |  | 45788.1 | i | 29.74 | i | 7.67 |  | 3.21 | i | 12.88 | i | 5.6 | c, i
61-0195 | 2022-06-15 12:00 | EDT | 4.78 |  | 20.547 |  | 5.49 |  | 72.4 |  | 45669.5 | i | 29.65 | i | 7.68 |  | 3.68 | i | 14.77 | i | 5.65 | c, i
61-0195 | 2022-06-15 12:15 | EDT | 4.681 |  | 20.704 |  | 5.63 |  | 74.4 |  | 45522.1 | i | 29.54 | i | 7.69 |  | 3.25 | i | 13.07 | i | 5 | c, i
61-0195 | 2022-06-15 12:30 | EDT | 4.579 |  | 20.776 |  | 5.66 |  | 74.9 |  | 45462.2 | i | 29.5 | i | 7.69 |  | 3.32 | i | 13.33 | i | 5.08 | c, i
61-0195 | 2022-06-15 12:45 | EDT | 4.478 |  | 20.789 |  | 5.66 |  | 74.9 |  | 45428.6 | i | 29.48 | i | 7.69 |  | 3.77 | i | 15.14 | i | 5.79 | c, i
61-0195 | 2022-06-15 13:00 | EDT | 4.381 |  | 20.894 |  | 5.73 |  | 76 |  | 45349 | i | 29.42 | i | 7.7 |  | 3.6 | i | 14.48 | i | 5.41 | c, i
61-0195 | 2022-06-15 13:15 | EDT | 4.294 |  | 20.917 |  | 5.81 |  | 77 |  | 45334.1 | i | 29.41 | i | 7.71 |  | 3.54 | i | 14.22 | i | 5.33 | c, i
61-0195 | 2022-06-15 13:30 | EDT | 4.223 |  | 21.182 |  | 6.03 |  | 80.2 |  | 45126.2 | i | 29.26 | i | 7.72 |  | 3.81 | i | 15.33 | i | 5.51 | c, i
61-0195 | 2022-06-15 13:45 | EDT | 4.146 |  | 20.838 |  | 5.8 |  | 76.8 |  | 45419.6 | i | 29.47 | i | 7.7 |  | 3.92 | i | 15.76 | i | 5.69 | c, i
61-0195 | 2022-06-15 14:00 | EDT | 4.095 |  | 20.714 |  | 5.57 |  | 73.6 |  | 45539.7 | i | 29.56 | i | 7.68 |  | 3.87 | i | 15.54 | i | 5.94 | c, i
61-0195 | 2022-06-15 14:15 | EDT | 4.068 |  | 20.672 |  | 5.47 |  | 72.2 |  | 45589.5 | i | 29.59 | i | 7.67 |  | 4.42 | i | 17.76 | i | 6.56 | c, i
61-0195 | 2022-06-15 14:30 | EDT | 4.047 |  | 20.674 |  | 5.46 |  | 72.2 |  | 45589.2 | i | 29.59 | i | 7.67 |  | 4.24 | i | 17.05 | i | 6.52 | c, i
61-0195 | 2022-06-15 14:45 | EDT | 4.05 |  | 20.652 |  | 5.42 |  | 71.6 |  | 45607.5 | i | 29.61 | i | 7.67 |  | 4.27 | i | 17.16 | i | 6.68 | c, i
61-0195 | 2022-06-15 15:00 | EDT | 4.075 |  | 20.683 |  | 5.44 |  | 71.8 |  | 45576.8 | i | 29.58 | i | 7.67 |  | 4.54 | i | 18.24 | i | 6.9 | c, i
61-0195 | 2022-06-15 15:15 | EDT | 4.107 |  | 20.731 |  | 5.45 |  | 72.1 |  | 45538 | i | 29.56 | i | 7.67 |  | 4.27 | i | 17.16 | i | 5.98 | c, i
61-0195 | 2022-06-15 15:30 | EDT | 4.158 |  | 20.755 |  | 5.43 |  | 71.8 |  | 45522.5 | i | 29.54 | i | 7.67 |  | 4.41 | i | 17.7 | i | 6.81 | c, i
61-0195 | 2022-06-15 15:45 | EDT | 4.206 |  | 20.797 |  | 5.46 |  | 72.3 |  | 45482.9 | i | 29.52 | i | 7.67 |  | 4.9 | i | 19.71 | i | 7.57 | c, i
61-0195 | 2022-06-15 16:00 | EDT | 4.283 |  | 20.849 |  | 5.57 |  | 73.7 |  | 45428.8 | i | 29.48 | i | 7.68 |  | 4.68 | i | 18.79 | i | 6.88 | c, i
61-0195 | 2022-06-15 16:15 | EDT | 4.334 |  | 20.878 |  | 5.67 |  | 75.1 |  | 45393.6 | i | 29.45 | i | 7.69 |  | 4.86 | i | 19.53 | i | 7.33 | c, i
61-0195 | 2022-06-15 16:30 | EDT | 4.381 |  | 20.879 |  | 5.65 |  | 74.9 |  | 45385.3 | i | 29.44 | i | 7.69 |  | 5.01 | i | 20.14 | i | 7.32 | c, i
61-0195 | 2022-06-15 16:45 | EDT | 4.429 |  | 20.891 |  | 5.67 |  | 75.2 |  | 45372.8 | i | 29.44 | i | 7.69 |  | 4.89 | i | 19.64 | i | 7.22 | c, i
61-0195 | 2022-06-15 17:00 | EDT | 4.476 |  | 20.999 |  | 5.99 |  | 79.5 |  | 45198 | i | 29.31 | i | 7.72 |  | 5.04 | i | 20.26 | i | 6.67 | c, i
61-0195 | 2022-06-15 17:15 | EDT | 4.523 |  | 20.981 |  | 5.87 |  | 77.9 |  | 45252.4 | i | 29.35 | i | 7.71 |  | 3.74 | i | 15.04 | i | 6.49 | c, i
61-0195 | 2022-06-15 17:30 | EDT | 4.567 |  | 21 |  | 5.92 |  | 78.6 |  | 45226 | i | 29.33 | i | 7.71 |  | 5.22 | i | 20.99 | i | 7.89 | c, i
61-0195 | 2022-06-15 17:45 | EDT | 4.621 |  | 21 |  | 5.9 |  | 78.3 |  | 45231.5 | i | 29.33 | i | 7.72 |  | 4.49 | i | 18.04 | i | 6.75 | c, i
61-0195 | 2022-06-15 18:00 | EDT | 4.678 |  | 21.015 |  | 5.91 |  | 78.4 |  | 45242.4 | i | 29.34 | i | 7.72 |  | 4.67 | i | 18.76 | i | 7.27 | c, i
61-0195 | 2022-06-15 18:15 | EDT | 4.75 |  | 21.024 |  | 5.9 |  | 78.3 |  | 45254.8 | i | 29.35 | i | 7.71 |  | 4.83 | i | 19.4 | i | 7.31 | c, i
61-0195 | 2022-06-15 18:30 | EDT | 4.838 |  | 21.012 |  | 5.9 |  | 78.3 |  | 45281.2 | i | 29.37 | i | 7.71 |  | 5.2 | i | 20.9 | i | 7.51 | c, i
61-0195 | 2022-06-15 18:45 | EDT | 4.927 |  | 21.015 |  | 5.94 |  | 78.9 |  | 45288.9 | i | 29.37 | i | 7.72 |  | 4.97 | i | 19.98 | i | 7.44 | c, i
61-0195 | 2022-06-15 19:00 | EDT | 5.016 |  | 20.961 |  | 5.73 |  | 76 |  | 45325 | i | 29.4 | i | 7.7 |  | 4.83 | i | 19.4 | i | 7.73 | c, i
61-0195 | 2022-06-15 19:15 | EDT | 5.119 |  | 20.95 |  | 5.7 |  | 75.6 |  | 45321.9 | i | 29.4 | i | 7.7 |  | 5.54 | i | 22.25 | i | 8.33 | c, i
61-0195 | 2022-06-15 19:30 | EDT | 5.231 |  | 20.891 |  | 5.47 |  | 72.4 |  | 45351.4 | i | 29.42 | i | 7.67 |  | 5.61 | i | 22.56 | i | 8.63 | c, i
61-0195 | 2022-06-15 19:45 | EDT | 5.345 |  | 20.86 |  | 5.47 |  | 72.5 |  | 45366.2 | i | 29.43 | i | 7.66 |  | 6.21 | i | 24.96 | i | 9.4 | c, i
61-0195 | 2022-06-15 20:00 | EDT | 5.465 |  | 20.827 |  | 5.38 |  | 71.2 |  | 45398 | i | 29.45 | i | 7.66 |  | 6.27 | i | 25.21 | i | 9.69 | c, i
61-0195 | 2022-06-15 20:15 | EDT | 5.585 |  | 20.8 |  | 5.28 |  | 69.9 |  | 45413 | i | 29.46 | i | 7.65 |  | 6.7 | i | 26.92 | i | 10.78 | c, i
61-0195 | 2022-06-15 20:30 | EDT | 5.725 |  | 20.766 |  | 5.11 |  | 67.6 |  | 45419.3 | i | 29.47 | i | 7.63 |  | 7.53 | i | 30.27 | i | 10.31 | c, i
61-0195 | 2022-06-15 20:45 | EDT | 5.782 |  | 20.768 |  | 5.2 |  | 68.8 |  | 45419.7 | i | 29.47 | i | 7.64 |  | 7.03 | i | 28.26 | i | 11.31 | c, i
61-0195 | 2022-06-15 21:00 | EDT | 5.793 |  | 20.712 |  | 5.11 |  | 67.6 |  | 45482.9 | i | 29.52 | i | 7.63 |  | 7.28 | i | 29.25 | i | 11.45 | c, i
61-0195 | 2022-06-15 21:15 | EDT | 5.802 |  | 20.683 |  | 5.01 |  | 66.2 |  | 45489.8 | i | 29.52 | i | 7.62 |  | 7.58 | i | 30.48 | i | 13.42 | c, i
61-0195 | 2022-06-15 21:30 | EDT | 5.804 |  | 20.686 |  | 5.06 |  | 66.8 |  | 45463.8 | i | 29.5 | i | 7.63 |  | 7.31 | i | 29.38 | i | 11.37 | c, i
61-0195 | 2022-06-15 21:45 | EDT | 5.807 |  | 20.664 |  | 4.98 |  | 65.7 |  | 45494.4 | i | 29.52 | i | 7.61 |  | 8.23 | i | 33.1 | i | 13.66 | c, i
61-0195 | 2022-06-15 22:00 | EDT | 5.806 |  | 20.63 |  | 4.77 |  | 63 |  | 45538.6 | i | 29.56 | i | 7.59 |  | 8.54 | i | 34.34 | i | 13.69 | c, i
61-0195 | 2022-06-15 22:15 | EDT | 5.807 |  | 20.62 |  | 4.76 |  | 62.8 |  | 45535.5 | i | 29.55 | i | 7.59 |  | 8.02 | i | 32.24 | i | 13.5 | c, i
61-0195 | 2022-06-15 22:30 | EDT | 5.805 |  | 20.596 |  | 4.82 |  | 63.5 |  | 45546.8 | i | 29.56 | i | 7.6 |  | 7.04 | i | 28.28 | i | 11.58 | c, i
61-0195 | 2022-06-15 22:45 | EDT | 5.8 |  | 20.365 |  | 5.25 |  | 69 |  | 45891.4 | i | 29.81 | i | 7.65 |  | 7.15 | i | 28.73 | i | 11.29 | c, i
61-0195 | 2022-06-15 23:00 | EDT | 5.773 |  | 20.28 |  | 5.5 |  | 72.2 |  | 45993.2 | i | 29.89 | i | 7.68 |  | 8.01 | i | 32.2 | i | 13.35 | c, i
61-0195 | 2022-06-15 23:15 | EDT | 5.697 |  | 20.207 |  | 5.73 |  | 75.2 |  | 46079.5 | i | 29.95 | i | 7.7 |  | 8.36 | i | 33.6 | i | 14.28 | c, i
61-0195 | 2022-06-15 23:30 | EDT | 5.598 |  | 20.21 |  | 5.8 |  | 76.2 |  | 46072.3 | i | 29.95 | i | 7.71 |  | 8.21 | i | 33.01 | i | 13.32 | c, i
61-0195 | 2022-06-15 23:45 | EDT | 5.489 |  | 20.214 |  | 5.81 |  | 76.2 |  | 46063.8 | i | 29.94 | i | 7.71 |  | 7.47 | i | 30.02 | i | 12.53 | c, i
61-0195 | 2022-06-16 | EDT | 5.373 |  | 20.213 |  | 5.84 |  | 76.7 |  | 46062.5 | i | 29.94 | i | 7.71 |  | 7.88 | i | 31.66 | i | 14.3 | c, i
61-0195 | 2022-06-16 00:15 | EDT | 5.247 |  | 20.256 |  | 5.78 |  | 75.9 |  | 46010.5 | i | 29.9 | i | 7.71 |  | 7.43 | i | 29.88 | i | 12.44 | c, i
61-0195 | 2022-06-16 00:30 | EDT | 5.118 |  | 20.24 |  | 5.93 |  | 77.8 |  | 46035.7 | i | 29.92 | i | 7.73 |  | 7.35 | i | 29.56 | i | 12.51 | c, i
61-0195 | 2022-06-16 00:45 | EDT | 4.994 |  | 20.234 |  | 5.93 |  | 77.9 |  | 46041.7 | i | 29.92 | i | 7.73 |  | 7.96 | i | 31.98 | i | 14.1 | c, i
61-0195 | 2022-06-16 01:00 | EDT | 4.873 |  | 20.237 |  | 5.97 |  | 78.3 |  | 46040.1 | i | 29.92 | i | 7.73 |  | 8 | i | 32.16 | i | 13.73 | c, i
61-0195 | 2022-06-16 01:15 | EDT | 4.751 |  | 20.256 |  | 5.97 |  | 78.4 |  | 46024.7 | i | 29.91 | i | 7.73 |  | 7.23 | i | 29.07 | i | 12.14 | c, i
61-0195 | 2022-06-16 01:30 | EDT | 4.632 |  | 20.272 |  | 5.94 |  | 78.1 |  | 46009.1 | i | 29.9 | i | 7.73 |  | 7.47 | i | 30.04 | i | 11.33 | c, i
61-0195 | 2022-06-16 01:45 | EDT | 4.529 |  | 20.283 |  | 5.88 |  | 77.3 |  | 45998.2 | i | 29.89 | i | 7.72 |  | 7.1 | i | 28.54 | i | 12.42 | c, i
61-0195 | 2022-06-16 02:00 | EDT | 4.432 |  | 20.297 |  | 5.81 |  | 76.3 |  | 45983.4 | i | 29.88 | i | 7.72 |  | 7.44 | i | 29.91 | i | 12.33 | c, i
61-0195 | 2022-06-16 02:15 | EDT | 4.343 |  | 20.297 |  | 5.8 |  | 76.2 |  | 45984.2 | i | 29.88 | i | 7.71 |  | 6.5 | i | 26.13 | i | 10.86 | c, i
61-0195 | 2022-06-16 02:30 | EDT | 4.276 |  | 20.308 |  | 5.81 |  | 76.4 |  | 45972.1 | i | 29.87 | i | 7.71 |  | 5.85 | i | 23.49 | i | 9.6 | c, i
61-0195 | 2022-06-16 02:45 | EDT | 4.22 |  | 20.307 |  | 5.75 |  | 75.6 |  | 45973 | i | 29.87 | i | 7.7 |  | 6.01 | i | 24.17 | i | 9.97 | c, i
61-0195 | 2022-06-16 03:00 | EDT | 4.189 |  | 20.28 |  | 5.57 |  | 73.1 |  | 45993.4 | i | 29.89 | i | 7.68 |  | 6.26 | i | 25.16 | i | 10.14 | c, i
61-0195 | 2022-06-16 03:15 | EDT | 4.17 |  | 20.32 |  | 5.72 |  | 75.2 |  | 45964.4 | i | 29.87 | i | 7.7 |  | 4.95 | i | 19.88 | i | 8.23 | c, i
61-0195 | 2022-06-16 03:30 | EDT | 4.162 |  | 20.299 |  | 5.49 |  | 72.1 |  | 45972.3 | i | 29.87 | i | 7.69 |  | 5.36 | i | 21.55 | i | 8.42 | c, i
61-0195 | 2022-06-16 03:45 | EDT | 4.169 |  | 20.287 |  | 5.62 |  | 73.8 |  | 45986.3 | i | 29.88 | i | 7.69 |  | 5.67 | i | 22.81 | i | 7.99 | c, i
61-0195 | 2022-06-16 04:00 | EDT | 4.184 |  | 20.286 |  | 5.77 |  | 75.8 |  | 45991.2 | i | 29.89 | i | 7.71 |  | 5.57 | i | 22.37 | i | 9.13 | c, i
61-0195 | 2022-06-16 04:15 | EDT | 4.2 |  | 20.292 |  | 5.65 |  | 74.2 |  | 45980 | i | 29.88 | i | 7.7 |  | 7.74 | i | 31.11 | i | ## | c, i
61-0195 | 2022-06-16 04:30 | EDT | 4.217 |  | 20.31 |  | 5.63 |  | 73.9 |  | 45960.6 | i | 29.86 | i | 7.69 |  | 5.06 | i | 20.35 | i | 7.98 | c, i
61-0195 | 2022-06-16 04:45 | EDT | 4.231 |  | 20.334 |  | 5.65 |  | 74.4 |  | 45939.3 | i | 29.85 | i | 7.7 |  | 5.13 | i | 20.61 | i | 8.3 | c, i
61-0195 | 2022-06-16 05:00 | EDT | 4.249 |  | 20.356 |  | 5.69 |  | 74.8 |  | 45921.8 | i | 29.84 | i | 7.7 |  | 4.81 | i | 19.33 | i | 7.62 | c, i
61-0195 | 2022-06-16 05:15 | EDT | 4.263 |  | 20.346 |  | 5.62 |  | 73.9 |  | 45922.6 | i | 29.84 | i | 7.69 |  | 4.95 | i | 19.91 | i | 8.24 | c, i
61-0195 | 2022-06-16 05:30 | EDT | 4.263 |  | 20.348 |  | 5.58 |  | 73.5 |  | 45923.2 | i | 29.84 | i | 7.69 |  | 4.83 | i | 19.41 | i | 7.31 | c, i
61-0195 | 2022-06-16 05:45 | EDT | 4.274 |  | 20.366 |  | 5.57 |  | 73.3 |  | 45901.8 | i | 29.82 | i | 7.69 |  | 4.6 | i | 18.5 | i | 6.66 | c, i
61-0195 | 2022-06-16 06:00 | EDT | 4.29 |  | 20.377 |  | 5.55 |  | 73 |  | 45894.6 | i | 29.82 | i | 7.68 |  | 4.47 | i | 17.98 | i | 6.76 | c, i
61-0195 | 2022-06-16 06:15 | EDT | 4.312 |  | 20.381 |  | 5.53 |  | 72.7 |  | 45893.7 | i | 29.82 | i | 7.68 |  | 3.83 | i | 15.38 | i | 5.52 | c, i
61-0195 | 2022-06-16 06:30 | EDT | 4.359 |  | 20.411 |  | 5.5 |  | 72.5 |  | 45863.4 | i | 29.79 | i | 7.68 |  | 3.93 | i | 15.78 | i | 5.86 | c, i
61-0195 | 2022-06-16 06:45 | EDT | 4.416 |  | 20.395 |  | 5.51 |  | 72.5 |  | 45880.8 | i | 29.81 | i | 7.68 |  | 4.13 | i | 16.61 | i | 6.23 | c, i
61-0195 | 2022-06-16 07:00 | EDT | 4.486 |  | 20.302 |  | 5.45 |  | 71.6 |  | 45967.3 | i | 29.87 | i | 7.67 |  | 4.84 | i | 19.44 | i | 6.74 | c, i
61-0195 | 2022-06-16 07:15 | EDT | 4.59 |  | 20.771 |  | 5.55 |  | 73.4 |  | 45526.8 | i | 29.55 | i | 7.71 |  | 3.9 | i | 15.67 | i | 5.61 | c, i
61-0195 | 2022-06-16 07:30 | EDT | 4.721 |  | 21.029 |  | 6.63 |  | 88 |  | 45320.8 | i | 29.4 | i | 7.79 |  | 3.7 | i | 14.87 | i | 5.4 | c, i
61-0195 | 2022-06-16 07:45 | EDT | 4.857 |  | 21.116 |  | 6.8 |  | 90.4 |  | 45175.3 | i | 29.29 | i | 7.81 |  | 4.61 | i | 18.51 | i | 5.28 | c, i
61-0195 | 2022-06-16 08:00 | EDT | 4.938 |  | 20.882 |  | 6.11 |  | 81 |  | 45437 | i | 29.48 | i | 7.74 |  | 3.23 | i | 12.99 | i | 4.6 | c, i
61-0195 | 2022-06-16 08:15 | EDT | 5.072 |  | 21.051 |  | 6.61 |  | 87.8 |  | 45215.6 | i | 29.32 | i | 7.8 |  | 3.57 | i | 14.34 | i | 5.21 | c, i
61-0195 | 2022-06-16 08:30 | EDT | 5.269 |  | 20.878 |  | 6.05 |  | 80.2 |  | 45435.4 | i | 29.48 | i | 7.73 |  | 3.85 | i | 15.46 | i | 4.26 | c, i
61-0195 | 2022-06-16 08:45 | EDT | 5.398 |  | 20.974 |  | 6.24 |  | 82.8 |  | 45315.4 | i | 29.39 | i | 7.75 |  | 3.06 | i | 12.31 | i | 4.67 | c, i
61-0195 | 2022-06-16 09:00 | EDT | 5.503 |  | 21.114 |  | 6.83 |  | 90.8 |  | 45159.5 | i | 29.28 | i | 7.81 |  | 3.67 | i | 14.75 | i | 5.61 | c, i
61-0195 | 2022-06-16 09:15 | EDT | 5.588 |  | 20.831 |  | 5.52 |  | 73.1 |  | 45419.6 | i | 29.47 | i | 7.72 |  | 3.42 | i | 13.74 | i | 5.11 | c, i
61-0195 | 2022-06-16 09:30 | EDT | 5.655 |  | 21.045 |  | 6.32 |  | 83.9 |  | 45149.7 | i | 29.27 | i | 7.75 |  | 3.09 | i | 12.43 | i | 4.75 | c, i
61-0195 | 2022-06-16 09:45 | EDT | 5.661 |  | 21.103 |  | 6.28 |  | 83.4 |  | 45050.5 | i | 29.2 | i | 7.75 |  | 3.01 | i | 12.1 | i | 4.61 | c, i
61-0195 | 2022-06-16 10:00 | EDT | 5.703 |  | 21.19 |  | 6.67 |  | 88.7 |  | 44918.2 | i | 29.1 | i | 7.79 |  | 3.11 | i | 12.5 | i | 4.7 | c, i
61-0195 | 2022-06-16 10:15 | EDT | 5.679 |  | 21.292 |  | 6.92 |  | 92.1 |  | 44719.2 | i | 28.96 | i | 7.81 |  | 3.7 | i | 14.86 | i | 4.85 | c, i
61-0195 | 2022-06-16 10:30 | EDT | 5.623 |  | 21.281 |  | 7.16 |  | 95.3 |  | 44560.6 | i | 28.85 | i | 7.83 |  | 3.5 | i | 14.05 | i | 5.12 | c, i
61-0195 | 2022-06-16 10:45 | EDT | 5.6 |  | 21.075 |  | 7.11 |  | 94.2 |  | 44422.4 | i | 28.75 | i | 7.82 |  | 3.66 | i | 14.7 | i | 5.59 | c, i
61-0195 | 2022-06-16 11:00 | EDT | 5.506 |  | 21.034 |  | 7.08 |  | 93.7 |  | 44432 | i | 28.76 | i | 7.82 |  | 3.52 | i | 14.16 | i | 5.51 | c, i
61-0195 | 2022-06-16 11:15 | EDT | 5.451 |  | 21.09 |  | 7.15 |  | 94.7 |  | 44375.9 | i | 28.72 | i | 7.82 |  | 3.37 | i | 13.53 | i | 5.42 | c, i
61-0195 | 2022-06-16 11:30 | EDT | 5.412 |  | 21.055 |  | 7.17 |  | 94.8 |  | 44308 | i | 28.67 | i | 7.82 |  | 3.4 | i | 13.67 | i | 5.13 | c, i
61-0195 | 2022-06-16 11:45 | EDT | 5.352 |  | 21.054 |  | 7.23 |  | 95.7 |  | 44293.2 | i | 28.66 | i | 7.83 |  | 3.43 | i | 13.8 | i | 5.14 | c, i
61-0195 | 2022-06-16 12:00 | EDT | 5.265 |  | 20.986 |  | 7.17 |  | 94.8 |  | 44379.9 | i | 28.72 | i | 7.83 |  | 3.78 | i | 15.2 | i | 5.66 | c, i
61-0195 | 2022-06-16 12:15 | EDT | 5.162 |  | 20.901 |  | 6.37 |  | 84.2 |  | 44648.7 | i | 28.91 | i | 7.76 |  | 3.75 | i | 15.08 | i | 5.67 | c, i
61-0195 | 2022-06-16 12:30 | EDT | 5.046 |  | 20.872 |  | 6.16 |  | 81.4 |  | 44751.6 | i | 28.99 | i | 7.74 |  | 3.7 | i | 14.88 | i | 5.85 | c, i
61-0195 | 2022-06-16 12:45 | EDT | 4.932 |  | 20.801 |  | 5.68 |  | 75 |  | 45001.1 | i | 29.17 | i | 7.69 |  | 3.69 | i | 14.82 | i | 5.54 | c, i
61-0195 | 2022-06-16 13:00 | EDT | 4.819 |  | 20.916 |  | 6.36 |  | 84.2 |  | 44805.1 | i | 29.03 | i | 7.76 |  | 3.51 | i | 14.09 | i | 5.66 | c, i
61-0195 | 2022-06-16 13:15 | EDT | 4.722 |  | 20.815 |  | 5.79 |  | 76.5 |  | 45040.5 | i | 29.2 | i | 7.69 |  | 3.56 | i | 14.29 | i | 5.4 | c, i
61-0195 | 2022-06-16 13:30 | EDT | 4.622 |  | 20.797 |  | 5.65 |  | 74.7 |  | 44992.9 | i | 29.16 | i | 7.68 |  | 3.71 | i | 14.9 | i | 5.69 | c, i
61-0195 | 2022-06-16 13:45 | EDT | 4.51 |  | 20.778 |  | 5.59 |  | 73.8 |  | 45043.6 | i | 29.2 | i | 7.67 |  | 3.7 | i | 14.87 | i | 5.65 | c, i
61-0195 | 2022-06-16 14:00 | EDT | 4.429 |  | 20.769 |  | 5.47 |  | 72.2 |  | 45074.4 | i | 29.22 | i | 7.66 |  | 4.03 | i | 16.21 | i | 6.08 | c, i
61-0195 | 2022-06-16 14:15 | EDT | 4.333 |  | 20.765 |  | 5.41 |  | 71.4 |  | 45079.7 | i | 29.23 | i | 7.65 |  | 4.13 | i | 16.58 | i | 6.35 | c, i
61-0195 | 2022-06-16 14:30 | EDT | 4.247 |  | 20.772 |  | 5.39 |  | 71.2 |  | 45053.5 | i | 29.21 | i | 7.65 |  | 3.98 | i | 16 | i | 6.26 | c, i
61-0195 | 2022-06-16 14:45 | EDT | 4.188 |  | 20.798 |  | 5.56 |  | 73.4 |  | 45002.4 | i | 29.17 | i | 7.66 |  | 3.88 | i | 15.58 | i | 6.18 | c, i
61-0195 | 2022-06-16 15:00 | EDT | 4.143 |  | 20.85 |  | 5.88 |  | 77.7 |  | 44892.5 | i | 29.09 | i | 7.69 |  | 4.3 | i | 17.27 | i | 6.3 | c, i
61-0195 | 2022-06-16 15:15 | EDT | 4.125 |  | 21.236 |  | 6.77 |  | 90 |  | 44497.6 | i | 28.8 | i | 7.81 |  | 3.89 | i | 15.64 | i | 5.86 | c, i
61-0195 | 2022-06-16 15:30 | EDT | 4.121 |  | 21.235 |  | 6.77 |  | 89.9 |  | 44454.9 | i | 28.77 | i | 7.82 |  | 3.89 | i | 15.65 | i | 5.59 | c, i
61-0195 | 2022-06-16 15:45 | EDT | 4.117 |  | 21.586 |  | 7.49 |  | 100 |  | 44308.8 | i | 28.66 | i | 7.89 |  | 4.04 | i | 16.23 | i | 5.92 | c, i
61-0195 | 2022-06-16 16:00 | EDT | 4.132 |  | 21.159 |  | 6.66 |  | 88.4 |  | 44599.6 | i | 28.88 | i | 7.73 |  | 4.48 | i | 18 | i | 7.34 | c, i
61-0195 | 2022-06-16 16:15 | EDT | 4.173 |  | 21.672 |  | 7.69 |  | 102.9 |  | 44255.9 | i | 28.62 | i | 7.91 |  | 4.47 | i | 17.97 | i | 6.92 | c, i
61-0195 | 2022-06-16 16:30 | EDT | 4.197 |  | 21.601 |  | 7.6 |  | 101.5 |  | 44311.4 | i | 28.66 | i | 7.89 |  | 4.42 | i | 17.75 | i | 6.07 | c, i
61-0195 | 2022-06-16 16:45 | EDT | 4.265 |  | 21.556 |  | 7.51 |  | 100.3 |  | 44351.8 | i | 28.69 | i | 7.88 |  | 4.56 | i | 18.33 | i | 6.62 | c, i
61-0195 | 2022-06-16 17:00 | EDT | 4.319 |  | 21.475 |  | 7.25 |  | 96.7 |  | 44415.1 | i | 28.74 | i | 7.85 |  | 4.55 | i | 18.28 | i | 6.73 | c, i
61-0195 | 2022-06-16 17:15 | EDT | 4.373 |  | 21.526 |  | 7.48 |  | 99.9 |  | 44389.3 | i | 28.72 | i | 7.87 |  | 4.71 | i | 18.91 | i | 6.74 | c, i
61-0195 | 2022-06-16 17:30 | EDT | 4.436 |  | 21.514 |  | 7.57 |  | 101 |  | 44397.8 | i | 28.73 | i | 7.88 |  | 4.57 | i | 18.35 | i | 6.72 | c, i
61-0195 | 2022-06-16 17:45 | EDT | 4.463 |  | 21.5 |  | 7.47 |  | 99.7 |  | 44413.9 | i | 28.74 | i | 7.87 |  | 4.51 | i | 18.13 | i | 6.62 | c, i
61-0195 | 2022-06-16 18:00 | EDT | 4.492 |  | 21.475 |  | 7.62 |  | 101.7 |  | 44427.8 | i | 28.75 | i | 7.89 |  | 4.39 | i | 17.65 | i | 6.47 | c, i
61-0195 | 2022-06-16 18:15 | EDT | 4.539 |  | 21.467 |  | 7.6 |  | 101.4 |  | 44440 | i | 28.76 | i | 7.89 |  | 4.25 | i | 17.1 | i | 6.15 | c, i
61-0195 | 2022-06-16 18:30 | EDT | 4.584 |  | 21.455 |  | 7.57 |  | 101 |  | 44452 | i | 28.77 | i | 7.88 |  | 4.23 | i | 17 | i | 6.23 | c, i
61-0195 | 2022-06-16 18:45 | EDT | 4.634 |  | 21.349 |  | 7.46 |  | 99.5 |  | 44764.2 | i | 28.99 | i | 7.88 |  | 4.5 | i | 18.07 | i | 6.57 | c, i
61-0195 | 2022-06-16 19:00 | EDT | 4.696 |  | 21.36 |  | 7.59 |  | 101.2 |  | 44724.6 | i | 28.96 | i | 7.89 |  | 4.59 | i | 18.46 | i | 6.41 | c, i
61-0195 | 2022-06-16 19:15 | EDT | 4.754 |  | 21.362 |  | 7.6 |  | 101.3 |  | 44685.5 | i | 28.94 | i | 7.89 |  | 4.44 | i | 17.86 | i | 6.4 | c, i
61-0195 | 2022-06-16 19:30 | EDT | 4.833 |  | 21.356 |  | 7.6 |  | 101.3 |  | 44683.4 | i | 28.93 | i | 7.89 |  | 4.01 | i | 16.11 | i | 5.87 | c, i
61-0195 | 2022-06-16 19:45 | EDT | 4.793 |  | 21.317 |  | 7.49 |  | 99.7 |  | 44632.1 | i | 28.9 | i | 7.88 |  | 4.19 | i | 16.82 | i | 5.98 | c, i
61-0195 | 2022-06-16 20:00 | EDT | 4.9 |  | 21.238 |  | 7.68 |  | 102.2 |  | 44730.5 | i | 28.97 | i | 7.9 |  | 4.38 | i | 17.61 | i | 6.58 | c, i
61-0195 | 2022-06-16 20:15 | EDT | 5.019 |  | 21.195 |  | 7.69 |  | 102.2 |  | 44843.2 | i | 29.05 | i | 7.9 |  | 4.75 | i | 19.09 | i | 6.95 | c, i
61-0195 | 2022-06-16 20:30 | EDT | 5.104 |  | 21.202 |  | 7.74 |  | 103 |  | 44917.4 | i | 29.1 | i | 7.91 |  | 4.61 | i | 18.51 | i | 6.79 | c, i
61-0195 | 2022-06-16 20:45 | EDT | 5.204 |  | 21.191 |  | 7.75 |  | 103.1 |  | 44961.8 | i | 29.14 | i | 7.92 |  | 4.71 | i | 18.93 | i | 7.05 | c, i
61-0195 | 2022-06-16 21:00 | EDT | 5.312 |  | 21.188 |  | 7.72 |  | 102.7 |  | 44998.1 | i | 29.16 | i | 7.91 |  | 4.73 | i | 19 | i | 7.09 | c, i
61-0195 | 2022-06-16 21:15 | EDT | 5.421 |  | 21.205 |  | 7.79 |  | 103.8 |  | 45033.2 | i | 29.19 | i | 7.93 |  | 4.34 | i | 17.46 | i | 5.79 | c, i
61-0195 | 2022-06-16 21:30 | EDT | 5.521 |  | 21.212 |  | 7.81 |  | 104 |  | 45024.3 | i | 29.18 | i | 7.93 |  | 4.2 | i | 16.9 | i | 6.4 | c, i
61-0195 | 2022-06-16 21:45 | EDT | 5.631 |  | 21.215 |  | 7.81 |  | 103.9 |  | 45012.3 | i | 29.17 | i | 7.93 |  | 4.37 | i | 17.54 | i | 6.47 | c, i
61-0195 | 2022-06-16 22:00 | EDT | 5.728 |  | 21.21 |  | 7.8 |  | 103.9 |  | 45014.7 | i | 29.17 | i | 7.93 |  | 3.97 | i | 15.94 | i | 5.95 | c, i
61-0195 | 2022-06-16 22:15 | EDT | 5.791 |  | 21.207 |  | 7.76 |  | 103.3 |  | 45015.7 | i | 29.17 | i | 7.92 |  | 4.14 | i | 16.65 | i | 5.96 | c, i
61-0195 | 2022-06-16 22:30 | EDT | 5.792 |  | 21.214 |  | 7.78 |  | 103.6 |  | 44980.9 | i | 29.15 | i | 7.92 |  | 4.01 | i | 16.12 | i | 5.74 | c, i
61-0195 | 2022-06-16 22:45 | EDT | 5.782 |  | 21.215 |  | 7.77 |  | 103.4 |  | 44961.4 | i | 29.14 | i | 7.92 |  | 4.03 | i | 16.18 | i | 5.73 | c, i
61-0195 | 2022-06-16 23:00 | EDT | ** |  | 21.215 |  | 7.75 |  | 103.1 |  | 44953.8 | i | 29.13 | i | 7.91 |  | 3.88 | i | 15.59 | i | 5.6 | c, i
61-0195 | 2022-06-16 23:15 | EDT | ** |  | 21.21 |  | 7.7 |  | 102.5 |  | 44953.3 | i | 29.13 | i | 7.91 |  | 4 | i | 16.07 | i | 5.76 | c, i
61-0195 | 2022-06-16 23:30 | EDT | ** |  | 21.206 |  | 7.66 |  | 101.9 |  | 44946 | i | 29.12 | i | 7.91 |  | 4 | i | 16.08 | i | 6.2 | c, i
61-0195 | 2022-06-16 23:45 | EDT | ** |  | 21.215 |  | 7.68 |  | 102.2 |  | 44910.5 | i | 29.1 | i | 7.91 |  | 3.98 | i | 16 | i | 5.62 | c, i
61-0195 | 2022-06-17 | EDT | ** |  | 21.2 |  | 7.68 |  | 102.2 |  | 44925.3 | i | 29.11 | i | 7.92 |  | 3.96 | i | 15.92 | i | 5.66 | c, i
61-0195 | 2022-06-17 00:15 | EDT | ** |  | 21.19 |  | 7.67 |  | 102 |  | 44926 | i | 29.11 | i | 7.91 |  | 3.74 | i | 15.04 | i | 5.75 | c, i
61-0195 | 2022-06-17 00:30 | EDT | ** |  | 21.168 |  | 7.65 |  | 101.7 |  | 44937.9 | i | 29.12 | i | 7.91 |  | 4 | i | 16.09 | i | 5.8 | c, i
61-0195 | 2022-06-17 00:45 | EDT | ** |  | 21.158 |  | 7.65 |  | 101.7 |  | 44923.3 | i | 29.11 | i | 7.91 |  | 4.26 | i | 17.12 | i | 6.05 | c, i
61-0195 | 2022-06-17 01:00 | EDT | ** |  | 21.138 |  | 7.61 |  | 101.2 |  | 44927.6 | i | 29.11 | i | 7.91 |  | 4.28 | i | 17.2 | i | 6.03 | c, i
61-0195 | 2022-06-17 01:15 | EDT | ** |  | 21.14 |  | 7.65 |  | 101.6 |  | 44920.6 | i | 29.11 | i | 7.91 |  | 4.14 | i | 16.64 | i | 6.05 | c, i
61-0195 | 2022-06-17 01:30 | EDT | ** |  | 21.133 |  | 7.65 |  | 101.6 |  | 44918.2 | i | 29.11 | i | 7.91 |  | 4.03 | i | 16.18 | i | 6.07 | c, i
61-0195 | 2022-06-17 01:45 | EDT | ** |  | 21.119 |  | 7.64 |  | 101.5 |  | 44921.6 | i | 29.11 | i | 7.91 |  | 4.01 | i | 16.1 | i | 5.76 | c, i
61-0195 | 2022-06-17 02:00 | EDT | ** |  | 21.111 |  | 7.63 |  | 101.3 |  | 44933.9 | i | 29.12 | i | 7.91 |  | 4.31 | i | 17.32 | i | 6.27 | c, i
61-0195 | 2022-06-17 02:15 | EDT | ** |  | 21.098 |  | 7.62 |  | 101.2 |  | 44934.4 | i | 29.12 | i | 7.91 |  | 4.52 | i | 18.17 | i | 6.59 | c, i
61-0195 | 2022-06-17 02:30 | EDT | ** |  | 21.093 |  | 7.6 |  | 100.9 |  | 44934.5 | i | 29.12 | i | 7.91 |  | 4.62 | i | 18.58 | i | 6.46 | c, i
61-0195 | 2022-06-17 02:45 | EDT | ** |  | 21.081 |  | 7.57 |  | 100.5 |  | 44940.7 | i | 29.12 | i | 7.91 |  | 4.08 | i | 16.41 | i | 5.84 | c, i
61-0195 | 2022-06-17 03:00 | EDT | ** |  | 21.075 |  | 7.57 |  | 100.5 |  | 44938 | i | 29.12 | i | 7.91 |  | 4.28 | i | 17.19 | i | 7.57 | c, i
61-0195 | 2022-06-17 03:15 | EDT | ** |  | 21.069 |  | 7.56 |  | 100.4 |  | 44932.4 | i | 29.12 | i | 7.91 |  | 4.01 | i | 16.1 | i | 5.72 | c, i
61-0195 | 2022-06-17 03:30 | EDT | ** |  | 21.057 |  | 7.55 |  | 100.1 |  | 44923.8 | i | 29.11 | i | 7.91 |  | 3.94 | i | 15.83 | i | 5.64 | c, i
61-0195 | 2022-06-17 03:45 | EDT | ** |  | 21.088 |  | 7.53 |  | 99.9 |  | 44883.6 | i | 29.08 | i | 7.9 |  | 3.91 | i | 15.72 | i | 5.7 | c, i
61-0195 | 2022-06-17 04:00 | EDT | ** |  | 21.074 |  | 7.53 |  | 100 |  | 44924.6 | i | 29.11 | i | 7.91 |  | 4 | i | 16.07 | i | 5.71 | c, i
61-0195 | 2022-06-17 04:15 | EDT | ** |  | 21.069 |  | 7.51 |  | 99.7 |  | 44931.9 | i | 29.12 | i | 7.9 |  | 3.82 | i | 15.34 | i | 5.49 | c, i
61-0195 | 2022-06-17 04:30 | EDT | ** |  | 21.067 |  | 7.51 |  | 99.7 |  | 44920.4 | i | 29.11 | i | 7.9 |  | 3.44 | i | 13.8 | i | 5.41 | c, i
61-0195 | 2022-06-17 04:45 | EDT | ** |  | 21.051 |  | 7.51 |  | 99.7 |  | 44951.6 | i | 29.13 | i | 7.91 |  | 3.82 | i | 15.36 | i | 5.53 | c, i
61-0195 | 2022-06-17 05:00 | EDT | ** |  | 21.046 |  | 7.49 |  | 99.4 |  | 44960.4 | i | 29.14 | i | 7.9 |  | 3.81 | i | 15.31 | i | 5.61 | c, i
61-0195 | 2022-06-17 05:15 | EDT | ** |  | 21.033 |  | 7.49 |  | 99.4 |  | 44980.7 | i | 29.15 | i | 7.9 |  | 3.7 | i | 14.87 | i | 5.39 | c, i
61-0195 | 2022-06-17 05:30 | EDT | ** |  | 21.023 |  | 7.51 |  | 99.6 |  | 45005.7 | i | 29.17 | i | 7.91 |  | 3.77 | i | 15.16 | i | 5.54 | c, i
61-0195 | 2022-06-17 05:45 | EDT | ** |  | 21.015 |  | 7.49 |  | 99.4 |  | 45029.9 | i | 29.19 | i | 7.91 |  | 3.77 | i | 15.14 | i | 5.52 | c, i
61-0195 | 2022-06-17 06:00 | EDT | ** |  | 21.007 |  | 7.49 |  | 99.4 |  | 45050.2 | i | 29.2 | i | 7.91 |  | 3.88 | i | 15.61 | i | 5.49 | c, i
61-0195 | 2022-06-17 06:15 | EDT | ** |  | 20.998 |  | 7.49 |  | 99.3 |  | 45068.7 | i | 29.22 | i | 7.91 |  | 4.06 | i | 16.33 | i | 5.59 | c, i
61-0195 | 2022-06-17 06:30 | EDT | ** |  | 20.989 |  | 7.45 |  | 98.8 |  | 45085.3 | i | 29.23 | i | 7.9 |  | 4.36 | i | 17.52 | i | 5.96 | c, i
61-0195 | 2022-06-17 06:45 | EDT | ** |  | 20.985 |  | 7.45 |  | 98.9 |  | 45105.6 | i | 29.24 | i | 7.91 |  | 4.46 | i | 17.93 | i | 6.1 | c, i
61-0195 | 2022-06-17 07:00 | EDT | ** |  | 20.974 |  | 7.45 |  | 98.8 |  | 45128 | i | 29.26 | i | 7.91 |  | 4.03 | i | 16.21 | i | 5.65 | c, i
61-0195 | 2022-06-17 07:15 | EDT | ** |  | 20.957 |  | 7.46 |  | 98.9 |  | 45139.2 | i | 29.27 | i | 7.91 |  | 4.37 | i | 17.56 | i | 5.68 | c, i
61-0195 | 2022-06-17 07:30 | EDT | ** |  | 20.946 |  | 7.46 |  | 98.9 |  | 45154.8 | i | 29.28 | i | 7.91 |  | 3.67 | i | 14.74 | i | 5.34 | c, i
61-0195 | 2022-06-17 07:45 | EDT | ** |  | 20.938 |  | 7.45 |  | 98.8 |  | 45172.1 | i | 29.29 | i | 7.91 |  | 3.87 | i | 15.54 | i | 5.38 | c, i
61-0195 | 2022-06-17 08:00 | EDT | ** |  | 20.931 |  | 7.45 |  | 98.8 |  | 45190.5 | i | 29.3 | i | 7.91 |  | 4.07 | i | 16.35 | i | 4.9 | c, i
61-0195 | 2022-06-17 08:15 | EDT | ** |  | 20.915 |  | 7.44 |  | 98.6 |  | 45212.8 | i | 29.32 | i | 7.9 |  | 3.51 | i | 14.11 | i | 4.75 | c, i
61-0195 | 2022-06-17 08:30 | EDT | ** |  | 20.888 |  | 7.31 |  | 96.8 |  | 45194.9 | i | 29.31 | i | 7.88 |  | 3.41 | i | 13.69 | i | 4.37 | c, i
61-0195 | 2022-06-17 08:45 | EDT | ** |  | 20.845 |  | 7.14 |  | 94.4 |  | 45188.8 | i | 29.3 | i | 7.85 |  | 2.98 | i | 11.97 | i | 4.09 | c, i
61-0195 | 2022-06-17 09:00 | EDT | ** |  | 20.855 |  | 7.16 |  | 94.7 |  | 45206.2 | i | 29.32 | i | 7.86 |  | 2.82 | i | 11.33 | i | 4.07 | c, i
61-0195 | 2022-06-17 09:15 | EDT | ** |  | 20.864 |  | 7.24 |  | 95.9 |  | 45263.2 | i | 29.36 | i | 7.88 |  | 3.41 | i | 13.72 | i | 4.6 | c, i
61-0195 | 2022-06-17 09:30 | EDT | ** |  | 20.866 |  | 7.25 |  | 96 |  | 45269.7 | i | 29.36 | i | 7.88 |  | 4.86 | i | 19.53 | i | 4.48 | c, i
61-0195 | 2022-06-17 09:45 | EDT | ** |  | 20.875 |  | 7.31 |  | 96.8 |  | 45287.1 | i | 29.37 | i | 7.88 |  | 3.09 | i | 12.4 | i | 4.13 | c, i
61-0195 | 2022-06-17 10:00 | EDT | ** |  | 20.839 |  | 7.38 |  | 97.7 |  | 45431.9 | i | 29.48 | i | 7.9 |  | 4.55 | i | 18.27 | i | 5.77 | c, i
61-0195 | 2022-06-17 10:15 | EDT | ** |  | 20.824 |  | 7.39 |  | 97.8 |  | 45423.1 | i | 29.47 | i | 7.9 |  | 3.77 | i | 15.15 | i | 5.41 | c, i
61-0195 | 2022-06-17 10:30 | EDT | ** |  | 20.817 |  | 7.35 |  | 97.3 |  | 45407.4 | i | 29.46 | i | 7.89 |  | 4.02 | i | 16.17 | i | 5.67 | c, i
61-0195 | 2022-06-17 10:45 | EDT | ** |  | 20.828 |  | 7.34 |  | 97.1 |  | 45406.5 | i | 29.46 | i | 7.89 |  | 4.26 | i | 17.1 | i | 5.79 | c, i
61-0195 | 2022-06-17 11:00 | EDT | ** |  | 20.838 |  | 7.33 |  | 97 |  | 45387.5 | i | 29.45 | i | 7.89 |  | 4.3 | i | 17.3 | i | 6.03 | c, i
61-0195 | 2022-06-17 11:15 | EDT | ** |  | 20.858 |  | 7.3 |  | 96.7 |  | 45365.4 | i | 29.43 | i | 7.88 |  | 4.11 | i | 16.52 | i | 5.75 | c, i
61-0195 | 2022-06-17 11:30 | EDT | ** |  | 20.886 |  | 7.29 |  | 96.5 |  | 45328.9 | i | 29.4 | i | 7.88 |  | 4.13 | i | 16.61 | i | 5.89 | c, i
61-0195 | 2022-06-17 11:45 | EDT | ** |  | 20.925 |  | 7.29 |  | 96.6 |  | 45320.3 | i | 29.4 | i | 7.89 |  | 4.03 | i | 16.19 | i | 5.96 | c, i
61-0195 | 2022-06-17 12:00 | EDT | ** |  | 20.951 |  | 7.33 |  | 97.3 |  | 45312 | i | 29.39 | i | 7.89 |  | 4.18 | i | 16.79 | i | 6.09 | c, i
61-0195 | 2022-06-17 12:15 | EDT | ** |  | 20.944 |  | 7.3 |  | 96.9 |  | 45290.7 | i | 29.38 | i | 7.89 |  | 4.06 | i | 16.3 | i | 6.07 | c, i
61-0195 | 2022-06-17 12:30 | EDT | ** |  | 20.964 |  | 7.31 |  | 96.9 |  | 45263.2 | i | 29.36 | i | 7.88 |  | 4.22 | i | 16.97 | i | 6.05 | c, i
61-0195 | 2022-06-17 12:45 | EDT | ** |  | 20.992 |  | 7.32 |  | 97.1 |  | 45218.1 | i | 29.32 | i | 7.88 |  | 4.71 | i | 18.94 | i | 5.93 | c, i
61-0195 | 2022-06-17 13:00 | EDT | ** |  | 21.04 |  | 7.32 |  | 97.2 |  | 45129.3 | i | 29.26 | i | 7.88 |  | 3.26 | i | 13.1 | i | 4.94 | c, i
61-0195 | 2022-06-17 13:15 | EDT | ** |  | 20.991 |  | 7.29 |  | 96.7 |  | 45230.4 | i | 29.33 | i | 7.88 |  | 4.67 | i | 18.78 | i | 6.82 | c, i
61-0195 | 2022-06-17 13:30 | EDT | ** |  | 20.998 |  | 7.32 |  | 97.2 |  | 45226 | i | 29.33 | i | 7.89 |  | 4.58 | i | 18.39 | i | 7.09 | c, i
61-0195 | 2022-06-17 13:45 | EDT | ** |  | 21.011 |  | 7.35 |  | 97.6 |  | 45221.2 | i | 29.32 | i | 7.89 |  | 4.45 | i | 17.9 | i | 6.5 | c, i
61-0195 | 2022-06-17 14:00 | EDT | ** |  | 21.007 |  | 7.35 |  | 97.6 |  | 45240.9 | i | 29.34 | i | 7.9 |  | 4.41 | i | 17.73 | i | 6.62 | c, i
61-0195 | 2022-06-17 14:15 | EDT | ** |  | 21.011 |  | 7.39 |  | 98.1 |  | 45248.6 | i | 29.34 | i | 7.9 |  | 4.41 | i | 17.71 | i | 6.52 | c, i
61-0195 | 2022-06-17 14:30 | EDT | ** |  | 21.02 |  | 7.41 |  | 98.4 |  | 45230.5 | i | 29.33 | i | 7.9 |  | 4.29 | i | 17.26 | i | 6.36 | c, i
61-0195 | 2022-06-17 14:45 | EDT | ** |  | 21.025 |  | 7.41 |  | 98.3 |  | 45204.6 | i | 29.31 | i | 7.9 |  | 4.29 | i | 17.23 | i | 6.33 | c, i
61-0195 | 2022-06-17 15:00 | EDT | ** |  | 21.029 |  | 7.41 |  | 98.3 |  | 45178.4 | i | 29.29 | i | 7.9 |  | 4.36 | i | 17.51 | i | 6.34 | c, i
61-0195 | 2022-06-17 15:15 | EDT | ** |  | 21.032 |  | 7.38 |  | 98 |  | 45172.8 | i | 29.29 | i | 7.9 |  | 3.83 | i | 15.38 | i | 5.94 | c, i
61-0195 | 2022-06-17 15:30 | EDT | ** |  | 21.038 |  | 7.44 |  | 98.8 |  | 45186.9 | i | 29.3 | i | 7.9 |  | 3.67 | i | 14.75 | i | 5.24 | c, i
61-0195 | 2022-06-17 15:45 | EDT | ** |  | 21.028 |  | 7.38 |  | 98 |  | 45216.4 | i | 29.32 | i | 7.9 |  | 3.64 | i | 14.62 | i | 5.27 | c, i
61-0195 | 2022-06-17 16:00 | EDT | ** |  | 21.023 |  | 7.34 |  | 97.4 |  | 45226.2 | i | 29.33 | i | 7.89 |  | 3.94 | i | 15.84 | i | 5.73 | c, i
61-0195 | 2022-06-17 16:15 | EDT | ** |  | 21.024 |  | 7.32 |  | 97.2 |  | 45227.3 | i | 29.33 | i | 7.89 |  | 3.68 | i | 14.77 | i | 5.21 | c, i
61-0195 | 2022-06-17 16:30 | EDT | ** |  | 21.027 |  | 7.32 |  | 97.2 |  | 45226.5 | i | 29.33 | i | 7.89 |  | 3.19 | i | 12.8 | i | 5.05 | c, i
61-0195 | 2022-06-17 16:45 | EDT | ** |  | 21.032 |  | 7.31 |  | 97.1 |  | 45227.2 | i | 29.33 | i | 7.89 |  | 3.69 | i | 14.83 | i | 5.08 | c, i
61-0195 | 2022-06-17 17:00 | EDT | ** |  | 21.028 |  | 7.26 |  | 96.4 |  | 45234.4 | i | 29.33 | i | 7.89 |  | 3.01 | i | 12.08 | i | 4.68 | c, i
61-0195 | 2022-06-17 17:15 | EDT | ** |  | 21.042 |  | 7.29 |  | 96.9 |  | 45230.5 | i | 29.33 | i | 7.89 |  | 3.18 | i | 12.77 | i | 4.6 | c, i
61-0195 | 2022-06-17 17:30 | EDT | ** |  | 21.034 |  | 7.23 |  | 96 |  | 45245.7 | i | 29.34 | i | 7.88 |  | 3.27 | i | 13.12 | i | 4.68 | c, i
61-0195 | 2022-06-17 17:45 | EDT | ** |  | 21.018 |  | 7.18 |  | 95.4 |  | 45257.5 | i | 29.35 | i | 7.88 |  | 3.71 | i | 14.9 | i | 5.29 | c, i
61-0195 | 2022-06-17 18:00 | EDT | ** |  | 21.023 |  | 7.19 |  | 95.5 |  | 45260 | i | 29.35 | i | 7.88 |  | 4.04 | i | 16.23 | i | 5.58 | c, i
61-0195 | 2022-06-17 18:15 | EDT | ** |  | 21.043 |  | 7.2 |  | 95.7 |  | 45239 | i | 29.34 | i | 7.88 |  | 3.45 | i | 13.85 | i | 5.51 | c, i
61-0195 | 2022-06-17 18:30 | EDT | ** |  | 21.047 |  | 7.2 |  | 95.6 |  | 45234.2 | i | 29.33 | i | 7.88 |  | 3.88 | i | 15.58 | i | 5.94 | c, i
61-0195 | 2022-06-17 18:45 | EDT | ** |  | 21.055 |  | 7.2 |  | 95.6 |  | 45222.9 | i | 29.33 | i | 7.87 |  | 3.83 | i | 15.38 | i | 5.57 | c, i
61-0195 | 2022-06-17 19:00 | EDT | ** |  | 21.069 |  | 7.18 |  | 95.5 |  | 45204.9 | i | 29.31 | i | 7.87 |  | 3.95 | i | 15.87 | i | 5.8 | c, i
61-0195 | 2022-06-17 19:15 | EDT | ** |  | 21.055 |  | 7.17 |  | 95.2 |  | 45219.5 | i | 29.32 | i | 7.87 |  | 4.79 | i | 19.24 | i | 5.78 | c, i
61-0195 | 2022-06-17 19:30 | EDT | ** |  | 21.061 |  | 7.15 |  | 95 |  | 45205.7 | i | 29.31 | i | 7.87 |  | 3.84 | i | 15.43 | i | 5.53 | c, i
61-0195 | 2022-06-17 19:45 | EDT | ** |  | 21.06 |  | 7.12 |  | 94.5 |  | 45207.2 | i | 29.31 | i | 7.86 |  | 4.21 | i | 16.92 | i | 6.03 | c, i
61-0195 | 2022-06-17 20:00 | EDT | ** |  | 21.068 |  | 7.09 |  | 94.1 |  | 45195.5 | i | 29.31 | i | 7.86 |  | 5.99 | i | 24.07 | i | 9.46 | c, i
61-0195 | 2022-06-17 20:15 | EDT | ** |  | 21.142 |  | 7.14 |  | 94.9 |  | 45164.3 | i | 29.28 | i | 7.86 |  | 6.86 | i | 27.56 | i | 9.86 | c, i
61-0195 | 2022-06-17 20:30 | EDT | ** |  | 21.274 |  | 7.36 |  | 98.2 |  | 45096.9 | i | 29.23 | i | 7.88 |  | 6 | i | 24.12 | i | 10.1 | c, i
61-0195 | 2022-06-17 20:45 | EDT | ** |  | 21.548 |  | 7.85 |  | 105 |  | 44896.3 | i | 29.09 | i | 7.91 |  | 8.13 | i | 32.68 | i | 9.9 | c, i
61-0195 | 2022-06-17 21:00 | EDT | ** |  | 21.482 |  | 8.15 |  | 108.9 |  | 44735.9 | i | 28.97 | i | 7.94 |  | 5.34 | i | 21.46 | i | 8.44 | c, i
61-0195 | 2022-06-17 21:15 | EDT | ** |  | 21.402 |  | 7.67 |  | 102.4 |  | 45014.3 | i | 29.17 | i | 7.9 |  | 7.36 | i | 29.57 | i | 13.21 | c, i
61-0195 | 2022-06-17 21:30 | EDT | ** |  | 21.519 |  | 7.96 |  | 106.6 |  | 44946.8 | i | 29.12 | i | 7.92 |  | 5.36 | i | 21.54 | i | 8.84 | c, i
61-0195 | 2022-06-17 21:45 | EDT | ** |  | 21.469 |  | 7.95 |  | 106.3 |  | 44834.1 | i | 29.04 | i | 7.92 |  | 6 | i | 24.1 | i | 9.59 | c, i
61-0195 | 2022-06-17 22:00 | EDT | ** |  | 21.455 |  | 7.8 |  | 104.2 |  | 44948.2 | i | 29.12 | i | 7.91 |  | 7.63 | i | 30.67 | i | 12.59 | c, i
61-0195 | 2022-06-17 22:15 | EDT | ** |  | 21.398 |  | 7.53 |  | 100.5 |  | 45000.8 | i | 29.16 | i | 7.88 |  | 8.7 | i | 34.99 | i | 14.89 | c, i
61-0195 | 2022-06-17 22:30 | EDT | ** |  | 21.333 |  | 7.24 |  | 96.5 |  | 45037.7 | i | 29.19 | i | 7.85 |  | 9.9 | i | 39.79 | i | 17.59 | c, i
61-0195 | 2022-06-17 22:45 | EDT | ** |  | 21.359 |  | 7.4 |  | 98.7 |  | 44963.4 | i | 29.14 | i | 7.87 |  | 8.15 | i | 32.77 | i | 12.47 | c, i
61-0195 | 2022-06-17 23:00 | EDT | ** |  | 21.348 |  | 7.35 |  | 98 |  | 44955.3 | i | 29.13 | i | 7.87 |  | 7.83 | i | 31.48 | i | 14.32 | c, i
61-0195 | 2022-06-17 23:15 | EDT | ** |  | 21.345 |  | 7.41 |  | 98.9 |  | 44947.5 | i | 29.12 | i | 7.87 |  | 7.59 | i | 30.5 | i | 12.56 | c, i
61-0195 | 2022-06-17 23:30 | EDT | ** |  | 21.351 |  | 7.54 |  | 100.5 |  | 44914.3 | i | 29.1 | i | 7.89 |  | 7.69 | i | 30.91 | i | 12.38 | c, i
61-0195 | 2022-06-17 23:45 | EDT | ** |  | 21.268 |  | 6.81 |  | 90.8 |  | 45037.4 | i | 29.19 | i | 7.82 |  | 9.37 | i | 37.66 | i | 16.05 | c, i
61-0195 | 2022-06-18 | EDT | ** |  | 21.265 |  | 6.92 |  | 92.1 |  | 45014.4 | i | 29.17 | i | 7.83 |  | 7.19 | i | 28.89 | i | 11.66 | c, i
61-0195 | 2022-06-18 00:15 | EDT | ** |  | 21.286 |  | 7.07 |  | 94.2 |  | 45002.5 | i | 29.16 | i | 7.85 |  | 6.31 | i | 25.37 | i | 9.74 | c, i
61-0195 | 2022-06-18 00:30 | EDT | ** |  | 21.139 |  | 6.51 |  | 86.5 |  | 45117.4 | i | 29.25 | i | 7.8 |  | 8.95 | i | 35.97 | i | 14.04 | c, i
61-0195 | 2022-06-18 00:45 | EDT | ** |  | 21.103 |  | 6.37 |  | 84.7 |  | 45135.1 | i | 29.26 | i | 7.79 |  | 7.92 | i | 31.82 | i | 13 | c, i
61-0195 | 2022-06-18 01:00 | EDT | ** |  | 21.131 |  | 6.44 |  | 85.6 |  | 45140.4 | i | 29.27 | i | 7.8 |  | 7.71 | i | 31.01 | i | 11.95 | c, i
61-0195 | 2022-06-18 01:15 | EDT | ** |  | 21.176 |  | 6.61 |  | 87.9 |  | 45098.1 | i | 29.23 | i | 7.82 |  | 6.3 | i | 25.31 | i | 9.94 | c, i
61-0195 | 2022-06-18 01:30 | EDT | ** |  | 21.212 |  | 6.72 |  | 89.5 |  | 45063.2 | i | 29.21 | i | 7.82 |  | 6.64 | i | 26.7 | i | 10.46 | c, i
61-0195 | 2022-06-18 01:45 | EDT | ** |  | 21.196 |  | 6.6 |  | 87.8 |  | 45058.4 | i | 29.21 | i | 7.81 |  | 5.6 | i | 22.49 | i | 9.64 | c, i
61-0195 | 2022-06-18 02:00 | EDT | ** |  | 21.231 |  | 6.67 |  | 88.8 |  | 45029.7 | i | 29.18 | i | 7.82 |  | 5.86 | i | 23.56 | i | 9.48 | c, i
61-0195 | 2022-06-18 02:15 | EDT | ** |  | 21.252 |  | 6.74 |  | 89.8 |  | 45014 | i | 29.17 | i | 7.82 |  | 6.13 | i | 24.64 | i | 9.76 | c, i
61-0195 | 2022-06-18 02:30 | EDT | ** |  | 21.412 |  | 7.47 |  | 99.8 |  | 44894.3 | i | 29.09 | i | 7.88 |  | 5.42 | i | 21.77 | i | 8.26 | c, i
61-0195 | 2022-06-18 02:45 | EDT | ** |  | 21.344 |  | 7.13 |  | 95.1 |  | 44933.2 | i | 29.11 | i | 7.85 |  | 6.59 | i | 26.5 | i | 9.8 | c, i
61-0195 | 2022-06-18 03:00 | EDT | ** |  | 21.344 |  | 7.12 |  | 94.9 |  | 44925.6 | i | 29.11 | i | 7.85 |  | 5.33 | i | 21.43 | i | 8.43 | c, i
61-0195 | 2022-06-18 03:15 | EDT | ** |  | 21.361 |  | 7.13 |  | 95.1 |  | 44910.3 | i | 29.1 | i | 7.85 |  | 5.16 | i | 20.74 | i | 8.02 | c, i
61-0195 | 2022-06-18 03:30 | EDT | ** |  | 21.364 |  | 7.18 |  | 95.8 |  | 44898.2 | i | 29.09 | i | 7.85 |  | 5.59 | i | 22.48 | i | 8.33 | c, i
61-0195 | 2022-06-18 03:45 | EDT | ** |  | 21.355 |  | 7.09 |  | 94.5 |  | 44901.6 | i | 29.09 | i | 7.84 |  | 6.26 | i | 25.14 | i | 9.2 | c, i
61-0195 | 2022-06-18 04:00 | EDT | ** |  | 21.359 |  | 7.09 |  | 94.5 |  | 44869.1 | i | 29.07 | i | 7.84 |  | 4.73 | i | 19.02 | i | 7.49 | c, i
61-0195 | 2022-06-18 04:15 | EDT | ** |  | 21.403 |  | 7.31 |  | 97.6 |  | 44798.2 | i | 29.02 | i | 7.86 |  | 4.15 | i | 16.7 | i | 6.06 | c, i
61-0195 | 2022-06-18 04:30 | EDT | ** |  | 21.402 |  | 7.34 |  | 98 |  | 44799.2 | i | 29.02 | i | 7.86 |  | 4.64 | i | 18.64 | i | 7.92 | c, i
61-0195 | 2022-06-18 04:45 | EDT | ** |  | 21.469 |  | 7.56 |  | 100.9 |  | 44708.8 | i | 28.95 | i | 7.88 |  | 3.33 | i | 13.39 | i | 5.05 | c, i
61-0195 | 2022-06-18 05:00 | EDT | ** |  | 21.458 |  | 7.56 |  | 101 |  | 44603.4 | i | 28.88 | i | 7.88 |  | 3.56 | i | 14.29 | i | 5.19 | c, i
61-0195 | 2022-06-18 05:15 | EDT | ** |  | 21.452 |  | 7.5 |  | 100.1 |  | 44714 | i | 28.96 | i | 7.87 |  | 3.73 | i | 14.98 | i | 5.54 | c, i
61-0195 | 2022-06-18 05:30 | EDT | ** |  | 21.407 |  | 7.37 |  | 98.3 |  | 44689.1 | i | 28.94 | i | 7.86 |  | 3.56 | i | 14.31 | i | 5.2 | c, i
61-0195 | 2022-06-18 05:45 | EDT | ** |  | 21.36 |  | 6.97 |  | 92.9 |  | 44798.5 | i | 29.02 | i | 7.83 |  | 4.4 | i | 17.68 | i | 6.16 | c, i
61-0195 | 2022-06-18 06:00 | EDT | ** |  | 21.354 |  | 6.89 |  | 91.8 |  | 44833 | i | 29.04 | i | 7.82 |  | 4.77 | i | 19.18 | i | 6.8 | c, i
61-0195 | 2022-06-18 06:15 | EDT | ** |  | 21.345 |  | 6.88 |  | 91.7 |  | 44845.4 | i | 29.05 | i | 7.82 |  | 3.89 | i | 15.63 | i | 5.64 | c, i
61-0195 | 2022-06-18 06:30 | EDT | ** |  | 21.201 |  | 6.16 |  | 82 |  | 44994.4 | i | 29.16 | i | 7.75 |  | 4.1 | i | 16.47 | i | 5.54 | c, i
61-0195 | 2022-06-18 06:45 | EDT | ** |  | 21.152 |  | 5.8 |  | 77.1 |  | 45033.4 | i | 29.19 | i | 7.72 |  | 4.38 | i | 17.59 | i | 5.86 | c, i
61-0195 | 2022-06-18 07:00 | EDT | ** |  | 21.13 |  | 5.66 |  | 75.2 |  | 45050.1 | i | 29.2 | i | 7.7 |  | 5.02 | i | 20.18 | i | 7.18 | c, i
61-0195 | 2022-06-18 07:15 | EDT | ** |  | 21.122 |  | 5.6 |  | 74.4 |  | 45063.5 | i | 29.21 | i | 7.7 |  | 5.29 | i | 21.27 | i | 8.44 | c, i
61-0195 | 2022-06-18 07:30 | EDT | ** |  | 21.113 |  | 5.6 |  | 74.4 |  | 45081.9 | i | 29.22 | i | 7.7 |  | 4.29 | i | 17.25 | i | 6.38 | c, i
61-0195 | 2022-06-18 07:45 | EDT | ** |  | 21.114 |  | 5.65 |  | 75.1 |  | 45086.4 | i | 29.23 | i | 7.71 |  | 4.12 | i | 16.55 | i | 5.78 | c, i
61-0195 | 2022-06-18 08:00 | EDT | ** |  | 21.113 |  | 5.62 |  | 74.7 |  | 45095.7 | i | 29.23 | i | 7.71 |  | 3.55 | i | 14.25 | i | 5.23 | c, i
61-0195 | 2022-06-18 08:15 | EDT | ** |  | 21.131 |  | 5.79 |  | 77 |  | 45082 | i | 29.22 | i | 7.72 |  | 4.67 | i | 18.75 | i | 6.96 | c, i
61-0195 | 2022-06-18 08:30 | EDT | ** |  | 21.133 |  | 5.8 |  | 77.1 |  | 45087.8 | i | 29.23 | i | 7.73 |  | 4.48 | i | 18 | i | 6.76 | c, i
61-0195 | 2022-06-18 08:45 | EDT | ** |  | 21.122 |  | 5.78 |  | 76.8 |  | 45080.6 | i | 29.22 | i | 7.72 |  | 5 | i | 20.08 | i | 7.65 | c, i
61-0195 | 2022-06-18 09:00 | EDT | ** |  | 21.116 |  | 5.77 |  | 76.7 |  | 45073.1 | i | 29.22 | i | 7.72 |  | 4.85 | i | 19.5 | i | 7.32 | c, i
61-0195 | 2022-06-18 09:15 | EDT | ** |  | 21.106 |  | 5.77 |  | 76.6 |  | 45093.4 | i | 29.23 | i | 7.72 |  | 5.21 | i | 20.93 | i | 8.26 | c, i
61-0195 | 2022-06-18 09:30 | EDT | ** |  | 21.086 |  | 5.75 |  | 76.4 |  | 45137.2 | i | 29.26 | i | 7.72 |  | 5.19 | i | 20.85 | i | 8.21 | c, i
61-0195 | 2022-06-18 09:45 | EDT | ** |  | 21.056 |  | 6.01 |  | 79.8 |  | 45154.3 | i | 29.28 | i | 7.74 |  | 4.47 | i | 17.98 | i | 6.94 | c, i
61-0195 | 2022-06-18 10:00 | EDT | ** |  | 21.043 |  | 6.02 |  | 80 |  | 45171 | i | 29.29 | i | 7.74 |  | 4.43 | i | 17.79 | i | 6.97 | c, i
61-0195 | 2022-06-18 10:15 | EDT | ** |  | 21.07 |  | 6.28 |  | 83.3 |  | 45105.4 | i | 29.24 | i | 7.77 |  | 4.73 | i | 19.01 | i | 7.23 | c, i
61-0195 | 2022-06-18 10:30 | EDT | ** |  | 21.079 |  | 6.54 |  | 86.9 |  | 45057.1 | i | 29.21 | i | 7.79 |  | 4.43 | i | 17.78 | i | 6.69 | c, i
61-0195 | 2022-06-18 10:45 | EDT | ** |  | 21.1 |  | 6.9 |  | 91.6 |  | 44996.8 | i | 29.16 | i | 7.83 |  | 4.2 | i | 16.89 | i | 6.26 | c, i
61-0195 | 2022-06-18 11:00 | EDT | ** |  | 21.12 |  | 7.04 |  | 93.5 |  | 44946.1 | i | 29.13 | i | 7.84 |  | 4.28 | i | 17.18 | i | 6.37 | c, i
61-0195 | 2022-06-18 11:15 | EDT | ** |  | 21.139 |  | 7.15 |  | 95 |  | 44893.4 | i | 29.09 | i | 7.85 |  | 3.95 | i | 15.87 | i | 5.77 | c, i
61-0195 | 2022-06-18 11:30 | EDT | ** |  | 21.148 |  | 7.28 |  | 96.7 |  | 44830.1 | i | 29.04 | i | 7.86 |  | 3.55 | i | 14.26 | i | 5.11 | c, i
61-0195 | 2022-06-18 11:45 | EDT | ** |  | 21.15 |  | 7.21 |  | 95.7 |  | 44859.1 | i | 29.06 | i | 7.85 |  | 3.86 | i | 15.5 | i | 5.57 | c, i
61-0195 | 2022-06-18 12:00 | EDT | ** |  | 21.085 |  | 6.63 |  | 88.1 |  | 44990.5 | i | 29.16 | i | 7.8 |  | 4.29 | i | 17.24 | i | 6.52 | c, i
61-0195 | 2022-06-18 12:15 | EDT | ** |  | 21.001 |  | 6.34 |  | 84.1 |  | 45094.5 | i | 29.23 | i | 7.77 |  | 3.54 | i | 14.23 | i | 5.49 | c, i
61-0195 | 2022-06-18 12:30 | EDT | ** |  | 20.915 |  | 6.18 |  | 81.9 |  | 45187.4 | i | 29.3 | i | 7.75 |  | 3.18 | i | 12.79 | i | 4.97 | c, i
61-0195 | 2022-06-18 12:45 | EDT | ** |  | 20.881 |  | 6.24 |  | 82.6 |  | 45240.9 | i | 29.34 | i | 7.75 |  | 2.69 | i | 10.82 | i | 4.06 | c, i
61-0195 | 2022-06-18 13:00 | EDT | ** |  | 20.712 |  | 6.3 |  | 83.3 |  | 45595.3 | i | 29.6 | i | 7.76 |  | 3.42 | i | 13.73 | i | 5.1 | c, i
61-0195 | 2022-06-18 13:15 | EDT | ** |  | 20.547 |  | 6.31 |  | 83.3 |  | 45879.8 | i | 29.8 | i | 7.77 |  | 3.52 | i | 14.15 | i | 5.52 | c, i
61-0195 | 2022-06-18 13:30 | EDT | ** |  | 20.51 |  | 6.43 |  | 84.8 |  | 45949.7 | i | 29.85 | i | 7.78 |  | 3.74 | i | 15.01 | i | 5.75 | c, i
61-0195 | 2022-06-18 13:45 | EDT | ** |  | 20.505 |  | 6.39 |  | 84.3 |  | 45952.3 | i | 29.86 | i | 7.77 |  | 3.23 | i | 12.96 | i | 4.92 | c, i
61-0195 | 2022-06-18 14:00 | EDT | ** |  | 20.499 |  | 6.44 |  | 85 |  | 45979.2 | i | 29.88 | i | 7.78 |  | 3.37 | i | 13.56 | i | 5.27 | c, i
61-0195 | 2022-06-18 14:15 | EDT | ** |  | 20.498 |  | 6.49 |  | 85.6 |  | 45982.8 | i | 29.88 | i | 7.79 |  | 3.57 | i | 14.34 | i | 5.49 | c, i
61-0195 | 2022-06-18 14:30 | EDT | ** |  | 20.499 |  | 6.47 |  | 85.4 |  | 45982.8 | i | 29.88 | i | 7.78 |  | 3.41 | i | 13.7 | i | 5.74 | c, i
61-0195 | 2022-06-18 14:45 | EDT | ** |  | 20.499 |  | 6.43 |  | 84.8 |  | 45983.1 | i | 29.88 | i | 7.78 |  | 3.26 | i | 13.11 | i | 5.01 | c, i
61-0195 | 2022-06-18 15:00 | EDT | ** |  | 20.499 |  | 6.45 |  | 85.1 |  | 45989.5 | i | 29.88 | i | 7.78 |  | 3.05 | i | 12.26 | i | 4.54 | c, i
61-0195 | 2022-06-18 15:15 | EDT | ** |  | 20.497 |  | 6.5 |  | 85.8 |  | 46001.5 | i | 29.89 | i | 7.79 |  | 2.91 | i | 11.69 | i | 4.67 | c, i
61-0195 | 2022-06-18 15:30 | EDT | ** |  | 20.497 |  | 6.52 |  | 86.1 |  | 46008.2 | i | 29.9 | i | 7.79 |  | 2.72 | i | 10.93 | i | 4.77 | c, i
61-0195 | 2022-06-18 15:45 | EDT | ** |  | 20.492 |  | 6.56 |  | 86.6 |  | 46019.8 | i | 29.91 | i | 7.79 |  | 3.53 | i | 14.17 | i | 5.27 | c, i
61-0195 | 2022-06-18 16:00 | EDT | ** |  | 20.49 |  | 6.56 |  | 86.5 |  | 46024.2 | i | 29.91 | i | 7.8 |  | 3.68 | i | 14.78 | i | 5.64 | c, i
61-0195 | 2022-06-18 16:15 | EDT | ** |  | 20.487 |  | 6.57 |  | 86.6 |  | 46028 | i | 29.91 | i | 7.79 |  | 3.94 | i | 15.82 | i | 5.69 | c, i
61-0195 | 2022-06-18 16:30 | EDT | ** |  | 20.48 |  | 6.56 |  | 86.5 |  | 46036.7 | i | 29.92 | i | 7.79 |  | 4.21 | i | 16.93 | i | 6.47 | c, i
61-0195 | 2022-06-18 16:45 | EDT | ** |  | 20.476 |  | 6.55 |  | 86.4 |  | 46043.9 | i | 29.92 | i | 7.79 |  | 3.87 | i | 15.56 | i | 6.03 | c, i
61-0195 | 2022-06-18 17:00 | EDT | ** |  | 20.494 |  | 6.63 |  | 87.5 |  | 46035.9 | i | 29.92 | i | 7.8 |  | 4.69 | i | 18.83 | i | 8.57 | c, i
61-0195 | 2022-06-18 17:15 | EDT | ** |  | 20.505 |  | 6.57 |  | 86.8 |  | 46014.3 | i | 29.9 | i | 7.8 |  | 5.56 | i | 22.33 | i | 8.61 | c, i
61-0195 | 2022-06-18 17:30 | EDT | ** |  | 20.479 |  | 6.49 |  | 85.6 |  | 46045.2 | i | 29.92 | i | 7.79 |  | 4.7 | i | 18.88 | i | 6.47 | c, i
61-0195 | 2022-06-18 17:45 | EDT | ** |  | 20.468 |  | 6.4 |  | 84.4 |  | 46056.5 | i | 29.93 | i | 7.78 |  | 3.33 | i | 13.4 | i | 5.14 | c, i
61-0195 | 2022-06-18 18:00 | EDT | ** |  | 20.436 |  | 6.19 |  | 81.5 |  | 46070.9 | i | 29.94 | i | 7.76 |  | 1.54 | i | 6.19 | i | 2.11 | c, i
61-0195 | 2022-06-18 18:15 | EDT | ** |  | 20.369 |  | 6.31 |  | 83.1 |  | 46146.8 | i | 30 | i | 7.77 |  | 4.57 | i | 18.37 | i | 7.37 | c, i
61-0195 | 2022-06-18 18:30 | EDT | ** |  | 20.341 |  | 6.36 |  | 83.7 |  | 46167.1 | i | 30.01 | i | 7.78 |  | 5.7 | i | 22.92 | i | 9.92 | c, i
61-0195 | 2022-06-18 18:45 | EDT | ** |  | 20.318 |  | 6.34 |  | 83.4 |  | 46191.2 | i | 30.03 | i | 7.77 |  | 4.54 | i | 18.23 | i | 6.89 | c, i
61-0195 | 2022-06-18 19:00 | EDT | ** |  | 20.307 |  | 6.34 |  | 83.4 |  | 46201.5 | i | 30.04 | i | 7.77 |  | 5.3 | i | 21.32 | i | 8.24 | c, i
61-0195 | 2022-06-18 19:15 | EDT | ** |  | 20.308 |  | 6.33 |  | 83.3 |  | 46210.3 | i | 30.04 | i | 7.77 |  | 4.69 | i | 18.86 | i | 7.57 | c, i
61-0195 | 2022-06-18 19:30 | EDT | ** |  | 20.401 |  | 6.38 |  | 84 |  | 46127.4 | i | 29.98 | i | 7.77 |  | 4.49 | i | 18.06 | i | 7.22 | c, i
61-0195 | 2022-06-18 19:45 | EDT | ** |  | 20.363 |  | 6.36 |  | 83.8 |  | 46162.1 | i | 30.01 | i | 7.77 |  | 4.92 | i | 19.77 | i | 8.08 | c, i
61-0195 | 2022-06-18 20:00 | EDT | ** |  | 20.335 |  | 6.41 |  | 84.4 |  | 46200.3 | i | 30.04 | i | 7.78 |  | 4.03 | i | 16.19 | i | 6.28 | c, i
61-0195 | 2022-06-18 20:15 | EDT | ** |  | 20.255 |  | 6.23 |  | 81.9 |  | 46258.5 | i | 30.08 | i | 7.76 |  | 4.93 | i | 19.83 | i | 7.79 | c, i
61-0195 | 2022-06-18 20:30 | EDT | ** |  | 20.253 |  | 6.16 |  | 81 |  | 46258.7 | i | 30.08 | i | 7.76 |  | 3.99 | i | 16.02 | i | 6.69 | c, i
61-0195 | 2022-06-18 20:45 | EDT | ** |  | 20.267 |  | 6.12 |  | 80.5 |  | 46247.5 | i | 30.07 | i | 7.75 |  | 4.04 | i | 16.23 | i | 6.39 | c, i
61-0195 | 2022-06-18 21:00 | EDT | ** |  | 20.291 |  | 5.98 |  | 78.7 |  | 46214.3 | i | 30.05 | i | 7.74 |  | 3.74 | i | 15.03 | i | 5.91 | c, i
61-0195 | 2022-06-18 21:15 | EDT | ** |  | 20.322 |  | 5.88 |  | 77.4 |  | 46179.3 | i | 30.02 | i | 7.73 |  | 3.66 | i | 14.69 | i | 5.88 | c, i
61-0195 | 2022-06-18 21:30 | EDT | ** |  | 20.368 |  | 5.84 |  | 77 |  | 46132.8 | i | 29.99 | i | 7.73 |  | 3.01 | i | 12.1 | i | 4.77 | c, i
61-0195 | 2022-06-18 21:45 | EDT | ** |  | 20.341 |  | 6.09 |  | 80.2 |  | 46167.4 | i | 30.01 | i | 7.75 |  | 2.54 | i | 10.19 | i | 4.04 | c, i
61-0195 | 2022-06-18 22:00 | EDT | ** |  | 20.305 |  | 6.14 |  | 80.8 |  | 46207 | i | 30.04 | i | 7.75 |  | 2.74 | i | 11.01 | i | 4.29 | c, i
61-0195 | 2022-06-18 22:15 | EDT | ** |  | 20.268 |  | 6.26 |  | 82.3 |  | 46210.9 | i | 30.04 | i | 7.76 |  | 3.31 | i | 13.28 | i | 5.31 | c, i
61-0195 | 2022-06-18 22:30 | EDT | ** |  | 20.224 |  | 6.3 |  | 82.8 |  | 46229.4 | i | 30.06 | i | 7.77 |  | 3.12 | i | 12.54 | i | 4.96 | c, i
61-0195 | 2022-06-18 22:45 | EDT | ** |  | 20.211 |  | 6.32 |  | 83 |  | 46226.7 | i | 30.06 | i | 7.77 |  | 2.91 | i | 11.71 | i | 4.74 | c, i
61-0195 | 2022-06-18 23:00 | EDT | ** |  | 20.194 |  | 6.36 |  | 83.5 |  | 46229.9 | i | 30.06 | i | 7.77 |  | 3.18 | i | 12.76 | i | 5.28 | c, i
61-0195 | 2022-06-18 23:15 | EDT | ** |  | 20.188 |  | 6.35 |  | 83.3 |  | 46233.2 | i | 30.06 | i | 7.77 |  | 3.38 | i | 13.6 | i | 5.76 | c, i
61-0195 | 2022-06-18 23:30 | EDT | ** |  | 20.188 |  | 6.39 |  | 83.9 |  | 46232 | i | 30.06 | i | 7.78 |  | 3.43 | i | 13.79 | i | 5.64 | c, i
61-0195 | 2022-06-18 23:45 | EDT | ** |  | 20.195 |  | 6.41 |  | 84.2 |  | 46212.2 | i | 30.05 | i | 7.78 |  | 3.35 | i | 13.45 | i | 5.51 | c, i
61-0195 | 2022-06-19 | EDT | ** |  | 20.216 |  | 6.44 |  | 84.5 |  | 46174.9 | i | 30.02 | i | 7.78 |  | 3.24 | i | 13.01 | i | 5.36 | c, i
61-0195 | 2022-06-19 00:15 | EDT | ** |  | 20.237 |  | 6.47 |  | 85 |  | 46141.4 | i | 29.99 | i | 7.78 |  | 3.27 | i | 13.15 | i | 5.25 | c, i
61-0195 | 2022-06-19 00:30 | EDT | ** |  | 20.265 |  | 6.49 |  | 85.3 |  | 46095.3 | i | 29.96 | i | 7.79 |  | 3.51 | i | 14.09 | i | 4.91 | c, i
61-0195 | 2022-06-19 00:45 | EDT | ** |  | 20.286 |  | 6.48 |  | 85.2 |  | 46056.6 | i | 29.93 | i | 7.78 |  | 3.32 | i | 13.34 | i | 5.36 | c, i
61-0195 | 2022-06-19 01:00 | EDT | ** |  | 20.312 |  | 6.47 |  | 85.1 |  | 46008.4 | i | 29.9 | i | 7.79 |  | 3.33 | i | 13.4 | i | 5.42 | c, i
61-0195 | 2022-06-19 01:15 | EDT | ** |  | 20.339 |  | 6.5 |  | 85.4 |  | 45953.2 | i | 29.86 | i | 7.79 |  | 3.27 | i | 13.13 | i | 5.31 | c, i
61-0195 | 2022-06-19 01:30 | EDT | ** |  | 20.345 |  | 6.47 |  | 85.1 |  | 45935.5 | i | 29.85 | i | 7.78 |  | 3.08 | i | 12.38 | i | 4.98 | c, i
61-0195 | 2022-06-19 01:45 | EDT | ** |  | 20.353 |  | 6.47 |  | 85.1 |  | 45903.7 | i | 29.82 | i | 7.78 |  | 3.05 | i | 12.25 | i | 4.9 | c, i
61-0195 | 2022-06-19 02:00 | EDT | ** |  | 20.351 |  | 6.38 |  | 83.9 |  | 45918.3 | i | 29.83 | i | 7.78 |  | 3.02 | i | 12.13 | i | 5.86 | c, i
61-0195 | 2022-06-19 02:15 | EDT | ** |  | 20.348 |  | 6.38 |  | 84 |  | 45918.3 | i | 29.83 | i | 7.77 |  | 3.79 | i | 15.22 | i | 6.01 | c, i
61-0195 | 2022-06-19 02:30 | EDT | ** |  | 20.435 |  | 6.54 |  | 86.1 |  | 45489.2 | i | 29.52 | i | 7.78 |  | 3.38 | i | 13.59 | i | 5.59 | c, i
61-0195 | 2022-06-19 02:45 | EDT | ** |  | 20.367 |  | 6.33 |  | 83.3 |  | 45800.3 | i | 29.75 | i | 7.77 |  | 3.53 | i | 14.17 | i | 5.96 | c, i
61-0195 | 2022-06-19 03:00 | EDT | ** |  | 20.309 |  | 6.21 |  | 81.7 |  | 45961.5 | i | 29.86 | i | 7.75 |  | 4.04 | i | 16.24 | i | 7.06 | c, i
61-0195 | 2022-06-19 03:15 | EDT | ** |  | 20.3 |  | 6.19 |  | 81.3 |  | 45911.1 | i | 29.83 | i | 7.75 |  | 4.56 | i | 18.31 | i | 7.84 | c, i
61-0195 | 2022-06-19 03:30 | EDT | ** |  | 20.258 |  | 6.09 |  | 80 |  | 46016.3 | i | 29.9 | i | 7.74 |  | 4.71 | i | 18.93 | i | 8.51 | c, i
61-0195 | 2022-06-19 03:45 | EDT | ** |  | 20.241 |  | 6.01 |  | 79 |  | 46046.8 | i | 29.93 | i | 7.73 |  | 4.03 | i | 16.19 | i | 7.16 | c, i
61-0195 | 2022-06-19 04:00 | EDT | ** |  | 20.213 |  | 5.89 |  | 77.3 |  | 46125.4 | i | 29.98 | i | 7.72 |  | 3.49 | i | 14.02 | i | 6.23 | c, i
61-0195 | 2022-06-19 04:15 | EDT | ** |  | 20.235 |  | 5.87 |  | 77.1 |  | 46081.7 | i | 29.95 | i | 7.72 |  | 4.18 | i | 16.78 | i | 6.27 | c, i
61-0195 | 2022-06-19 04:30 | EDT | ** |  | 20.31 |  | 6.26 |  | 82.2 |  | 45737.4 | i | 29.7 | i | 7.75 |  | 3.75 | i | 15.08 | i | 6.78 | c, i
61-0195 | 2022-06-19 04:45 | EDT | ** |  | 20.343 |  | 6.72 |  | 88.1 |  | 45211 | i | 29.32 | i | 7.79 |  | 3.47 | i | 13.95 | i | 5.78 | c, i
61-0195 | 2022-06-19 05:00 | EDT | ** |  | 20.406 |  | 6.35 |  | 83.4 |  | 45403.1 | i | 29.46 | i | 7.75 |  | 2.95 | i | 11.87 | i | 5.09 | c, i
61-0195 | 2022-06-19 05:15 | EDT | ** |  | 20.383 |  | 6.44 |  | 84.5 |  | 45200.6 | i | 29.32 | i | 7.78 |  | 3.53 | i | 14.19 | i | 5.3 | c, i
61-0195 | 2022-06-19 05:30 | EDT | ** |  | 20.249 |  | 5.77 |  | 75.8 |  | 45944.3 | i | 29.85 | i | 7.71 |  | 4.26 | i | 17.14 | i | 7.26 | c, i
61-0195 | 2022-06-19 05:45 | EDT | ** |  | 20.365 |  | 6.09 |  | 79.9 |  | 45459.5 | i | 29.5 | i | 7.74 |  | 3.83 | i | 15.38 | i | 6.71 | c, i
61-0195 | 2022-06-19 06:00 | EDT | ** |  | 20.352 |  | 6.19 |  | 81.2 |  | 45498.4 | i | 29.53 | i | 7.74 |  | 4.47 | i | 17.95 | i | 7.54 | c, i
61-0195 | 2022-06-19 06:15 | EDT | ** |  | 20.285 |  | 5.93 |  | 77.8 |  | 45700.2 | i | 29.68 | i | 7.72 |  | 4.51 | i | 18.12 | i | 7.06 | c, i
61-0195 | 2022-06-19 06:30 | EDT | ** |  | 20.28 |  | 5.99 |  | 78.7 |  | 45799.5 | i | 29.75 | i | 7.73 |  | 2.91 | i | 11.69 | i | 4.8 | c, i
61-0195 | 2022-06-19 06:45 | EDT | ** |  | 20.274 |  | 6.06 |  | 79.6 |  | 45747.8 | i | 29.71 | i | 7.74 |  | 2.8 | i | 11.25 | i | 4.34 | c, i
61-0195 | 2022-06-19 07:00 | EDT | ** |  | 20.29 |  | 6.16 |  | 80.8 |  | 45630.8 | i | 29.63 | i | 7.75 |  | 2.92 | i | 11.74 | i | 4.5 | c, i
61-0195 | 2022-06-19 07:15 | EDT | ** |  | 20.221 |  | 5.74 |  | 75.4 |  | 46022.2 | i | 29.91 | i | 7.71 |  | 1.89 | i | 7.58 | i | 2.82 | c, i
61-0195 | 2022-06-19 07:30 | EDT | ** |  | 20.23 |  | 5.87 |  | 77.1 |  | 45992.9 | i | 29.89 | i | 7.72 |  | 1.79 | i | 7.19 | i | 2.73 | c, i
61-0195 | 2022-06-19 07:45 | EDT | ** |  | 20.228 |  | 5.85 |  | 76.8 |  | 45908.7 | i | 29.83 | i | 7.73 |  | 1.88 | i | 7.55 | i | 2.8 | c, i
61-0195 | 2022-06-19 08:00 | EDT | ** |  | 20.242 |  | 6.1 |  | 80 |  | 45835.8 | i | 29.77 | i | 7.74 |  | 2.56 | i | 10.28 | i | 3.98 | c, i
61-0195 | 2022-06-19 08:15 | EDT | ** |  | 20.21 |  | 5.79 |  | 76 |  | 46019.3 | i | 29.91 | i | 7.71 |  | 1.59 | i | 6.4 | i | 2.35 | c, i
61-0195 | 2022-06-19 08:30 | EDT | ** |  | 20.194 |  | 5.65 |  | 74.1 |  | 46064.7 | i | 29.94 | i | 7.7 |  | 1.57 | i | 6.3 | i | 2.21 | c, i
61-0195 | 2022-06-19 08:45 | EDT | ** |  | 20.187 |  | 5.65 |  | 74.2 |  | 46075.7 | i | 29.95 | i | 7.7 |  | 1.33 | i | 5.33 | i | 1.88 | c, i
61-0195 | 2022-06-19 09:00 | EDT | ** |  | 20.203 |  | 5.92 |  | 77.7 |  | 45948.9 | i | 29.86 | i | 7.73 |  | 1.68 | i | 6.73 | i | 2.64 | c, i
61-0195 | 2022-06-19 09:15 | EDT | ** |  | 20.266 |  | 6.23 |  | 81.7 |  | 45641.6 | i | 29.63 | i | 7.75 |  | 2.04 | i | 8.19 | i | 3.39 | c, i
61-0195 | 2022-06-19 09:30 | EDT | ** |  | 20.272 |  | 6.27 |  | 82.3 |  | 45597.6 | i | 29.6 | i | 7.76 |  | 1.81 | i | 7.27 | i | 3.05 | c, i
61-0195 | 2022-06-19 09:45 | EDT | ** |  | 20.276 |  | 6.31 |  | 82.7 |  | 45419.8 | i | 29.47 | i | 7.75 |  | 2.04 | i | 8.21 | i | 3.43 | c, i
61-0195 | 2022-06-19 10:00 | EDT | ** |  | 20.124 |  | 5.22 |  | 68.4 |  | 46227.8 | i | 30.06 | i | 7.66 |  | 0.93 | i | 3.75 | i | 1.4 | c, i
61-0195 | 2022-06-19 10:15 | EDT | ** |  | 20.078 |  | 5.26 |  | 68.9 |  | 46263.8 | i | 30.08 | i | 7.66 |  | 1.04 | i | 4.18 | i | 1.39 | c, i
61-0195 | 2022-06-19 10:30 | EDT | ** |  | 20.011 |  | 5.51 |  | 72.1 |  | 46291.1 | i | 30.1 | i | 7.69 |  | 1.06 | i | 4.25 | i | 1.45 | c, i
61-0195 | 2022-06-19 10:45 | EDT | ** |  | 20.012 |  | 5.85 |  | 76.5 |  | 46201 | i | 30.04 | i | 7.72 |  | 2.12 | i | 8.52 | i | 3.55 | c, i
61-0195 | 2022-06-19 11:00 | EDT | ** |  | 19.958 |  | 5.92 |  | 77.4 |  | 46239.2 | i | 30.07 | i | 7.73 |  | 2.45 | i | 9.84 | i | 3.03 | c, i
61-0195 | 2022-06-19 11:15 | EDT | ** |  | 19.937 |  | 5.97 |  | 78 |  | 46235.4 | i | 30.06 | i | 7.73 |  | 1.69 | i | 6.81 | i | 2.27 | c, i
61-0195 | 2022-06-19 11:30 | EDT | ** |  | 19.922 |  | 6.02 |  | 78.6 |  | 46232.7 | i | 30.06 | i | 7.73 |  | 1.63 | i | 6.56 | i | 2.34 | c, i
61-0195 | 2022-06-19 11:45 | EDT | ** |  | 19.913 |  | 6.02 |  | 78.7 |  | 46233.9 | i | 30.06 | i | 7.73 |  | 1.54 | i | 6.18 | i | 2.44 | c, i
61-0195 | 2022-06-19 12:00 | EDT | ** |  | 19.903 |  | 6.08 |  | 79.3 |  | 46179.4 | i | 30.02 | i | 7.74 |  | 1.65 | i | 6.63 | i | 2.5 | c, i
61-0195 | 2022-06-19 12:15 | EDT | ** |  | 19.891 |  | 6.11 |  | 79.7 |  | 46178.7 | i | 30.02 | i | 7.74 |  | 1.6 | i | 6.43 | i | 2.36 | c, i
61-0195 | 2022-06-19 12:30 | EDT | ** |  | 19.887 |  | 6.14 |  | 80.1 |  | 46133.6 | i | 29.99 | i | 7.75 |  | 1.78 | i | 7.16 | i | 2.72 | c, i
61-0195 | 2022-06-19 12:45 | EDT | ** |  | 19.892 |  | 6.16 |  | 80.4 |  | 46108.6 | i | 29.97 | i | 7.74 |  | 1.82 | i | 7.3 | i | 2.69 | c, i
61-0195 | 2022-06-19 13:00 | EDT | ** |  | 19.893 |  | 6.13 |  | 80 |  | 46110.2 | i | 29.97 | i | 7.74 |  | 1.47 | i | 5.91 | i | 2.13 | c, i
61-0195 | 2022-06-19 13:15 | EDT | ** |  | 19.896 |  | 6.13 |  | 79.9 |  | 46097.6 | i | 29.97 | i | 7.74 |  | 1.37 | i | 5.51 | i | 1.97 | c, i
61-0195 | 2022-06-19 13:30 | EDT | ** |  | 19.896 |  | 6.15 |  | 80.2 |  | 46044.5 | i | 29.93 | i | 7.74 |  | 1.9 | i | 7.64 | i | 2.76 | c, i
61-0195 | 2022-06-19 13:45 | EDT | ** |  | 19.901 |  | 6.14 |  | 80.1 |  | 46045.2 | i | 29.93 | i | 7.74 |  | 1.88 | i | 7.54 | i | 2.91 | c, i
61-0195 | 2022-06-19 14:00 | EDT | ** |  | 19.901 |  | 6.2 |  | 80.9 |  | 45985.8 | i | 29.88 | i | 7.75 |  | 1.45 | i | 5.83 | i | 2.14 | c, i
61-0195 | 2022-06-19 14:15 | EDT | ** |  | 19.899 |  | 6.23 |  | 81.2 |  | 45970.5 | i | 29.87 | i | 7.75 |  | 1.49 | i | 6 | i | 2.3 | c, i
61-0195 | 2022-06-19 14:30 | EDT | ** |  | 19.913 |  | 6.23 |  | 81.3 |  | 45914.2 | i | 29.83 | i | 7.75 |  | 1.73 | i | 6.97 | i | 2.99 | c, i
61-0195 | 2022-06-19 14:45 | EDT | ** |  | 19.922 |  | 6.29 |  | 82.1 |  | 45883.2 | i | 29.81 | i | 7.76 |  | 1.98 | i | 7.96 | i | 3.03 | c, i
61-0195 | 2022-06-19 15:00 | EDT | ** |  | 19.924 |  | 6.35 |  | 82.8 |  | 45848.7 | i | 29.79 | i | 7.76 |  | 2.23 | i | 8.95 | i | 3.51 | c, i
61-0195 | 2022-06-19 15:15 | EDT | ** |  | 19.916 |  | 6.37 |  | 83.1 |  | 45846.8 | i | 29.78 | i | 7.76 |  | 2.71 | i | 10.88 | i | 4.25 | c, i
61-0195 | 2022-06-19 15:30 | EDT | ** |  | 19.923 |  | 6.38 |  | 83.2 |  | 45851.9 | i | 29.79 | i | 7.76 |  | 2.01 | i | 8.07 | i | 3.2 | c, i
61-0195 | 2022-06-19 15:45 | EDT | ** |  | 19.926 |  | 6.36 |  | 82.9 |  | 45858.2 | i | 29.79 | i | 7.76 |  | 2.22 | i | 8.93 | i | 3.42 | c, i
61-0195 | 2022-06-19 16:00 | EDT | ** |  | 19.9 |  | 5.77 |  | 75.3 |  | 46065.1 | i | 29.94 | i | 7.71 |  | 2 | i | 8.03 | i | 3.39 | c, i
61-0195 | 2022-06-19 16:15 | EDT | ** |  | 19.906 |  | 5.72 |  | 74.7 |  | 46051.9 | i | 29.93 | i | 7.7 |  | 1.97 | i | 7.92 | i | 2.93 | c, i
61-0195 | 2022-06-19 16:30 | EDT | ** |  | 19.907 |  | 5.71 |  | 74.5 |  | 46093.9 | i | 29.96 | i | 7.7 |  | 1.14 | i | 4.59 | i | 1.76 | c, i
61-0195 | 2022-06-19 16:45 | EDT | ** |  | 19.938 |  | 6.13 |  | 80.1 |  | 46046.5 | i | 29.93 | i | 7.74 |  | 2.78 | i | 11.19 | i | 4.55 | c, i
61-0195 | 2022-06-19 17:00 | EDT | ** |  | 19.933 |  | 5.62 |  | 73.5 |  | 46177.9 | i | 30.02 | i | 7.69 |  | 1.29 | i | 5.17 | i | 2.06 | c, i
61-0195 | 2022-06-19 17:15 | EDT | ** |  | 19.953 |  | 5.55 |  | 72.5 |  | 46233.6 | i | 30.06 | i | 7.69 |  | 1.62 | i | 6.52 | i | 2.58 | c, i
61-0195 | 2022-06-19 17:30 | EDT | ** |  | 19.96 |  | 5.51 |  | 72.1 |  | 46269.3 | i | 30.09 | i | 7.68 |  | 1.47 | i | 5.91 | i | 2.45 | c, i
61-0195 | 2022-06-19 17:45 | EDT | ** |  | 19.973 |  | 5.38 |  | 70.3 |  | 46291.6 | i | 30.1 | i | 7.67 |  | 1.32 | i | 5.29 | i | 2.03 | c, i
61-0195 | 2022-06-19 18:00 | EDT | ** |  | 19.994 |  | 5.27 |  | 69 |  | 46296 | i | 30.11 | i | 7.66 |  | 1.53 | i | 6.15 | i | 2.49 | c, i
61-0195 | 2022-06-19 18:15 | EDT | ** |  | 20.035 |  | 5.19 |  | 68 |  | 46276.4 | i | 30.09 | i | 7.65 |  | 2.74 | i | 10.99 | i | 4.52 | c, i
61-0195 | 2022-06-19 18:30 | EDT | ** |  | 20.029 |  | 5.09 |  | 66.6 |  | 46311.4 | i | 30.12 | i | 7.64 |  | 1.85 | i | 7.44 | i | 3.36 | c, i
61-0195 | 2022-06-19 18:45 | EDT | ** |  | 20.04 |  | 5.04 |  | 66 |  | 46305.9 | i | 30.11 | i | 7.64 |  | 1.94 | i | 7.78 | i | 3.18 | c, i
61-0195 | 2022-06-19 19:00 | EDT | ** |  | 20.045 |  | 5.02 |  | 65.7 |  | 46313.8 | i | 30.12 | i | 7.63 |  | 2.22 | i | 8.91 | i | 3.64 | c, i
61-0195 | 2022-06-19 19:15 | EDT | ** |  | 20.049 |  | 5.02 |  | 65.7 |  | 46309 | i | 30.12 | i | 7.64 |  | 1.92 | i | 7.7 | i | 3.03 | c, i
61-0195 | 2022-06-19 19:30 | EDT | ** |  | 20.054 |  | 5 |  | 65.5 |  | 46301 | i | 30.11 | i | 7.64 |  | 2.18 | i | 8.75 | i | 3.52 | c, i
61-0195 | 2022-06-19 19:45 | EDT | ** |  | 20.058 |  | 4.98 |  | 65.3 |  | 46287.1 | i | 30.1 | i | 7.64 |  | 2.38 | i | 9.58 | i | 3.74 | c, i
61-0195 | 2022-06-19 20:00 | EDT | ** |  | 20.074 |  | 4.94 |  | 64.8 |  | 46243.3 | i | 30.07 | i | 7.63 |  | 2.78 | i | 11.19 | i | 4.79 | c, i
61-0195 | 2022-06-19 20:15 | EDT | ** |  | 20.132 |  | 5.09 |  | 66.7 |  | 45933.4 | i | 29.85 | i | 7.63 |  | 5.31 | i | 21.33 | i | 8.42 | c, i
61-0195 | 2022-06-19 20:30 | EDT | ** |  | 20.096 |  | 4.97 |  | 65.2 |  | 46162.4 | i | 30.01 | i | 7.62 |  | 3.76 | i | 15.09 | i | 7.03 | c, i
61-0195 | 2022-06-19 20:45 | EDT | ** |  | 20.102 |  | 5.32 |  | 69.6 |  | 45823.8 | i | 29.77 | i | 7.65 |  | 5.16 | i | 20.72 | i | 8.3 | c, i
61-0195 | 2022-06-19 21:00 | EDT | ** |  | 20.078 |  | 4.95 |  | 64.9 |  | 46222.8 | i | 30.05 | i | 7.62 |  | 3.13 | i | 12.59 | i | 5.26 | c, i
61-0195 | 2022-06-19 21:15 | EDT | ** |  | 20.065 |  | 4.8 |  | 62.9 |  | 46274.6 | i | 30.09 | i | 7.61 |  | 2.3 | i | 9.24 | i | 3.74 | c, i
61-0195 | 2022-06-19 21:30 | EDT | ** |  | 20.1 |  | 4.77 |  | 62.5 |  | 46046.9 | i | 29.93 | i | 7.6 |  | 3.56 | i | 14.31 | i | 7 | c, i
61-0195 | 2022-06-19 21:45 | EDT | ** |  | 20.11 |  | 4.61 |  | 60.5 |  | 46118.7 | i | 29.98 | i | 7.6 |  | 2.22 | i | 8.9 | i | 3.5 | c, i
61-0195 | 2022-06-19 22:00 | EDT | ** |  | 20.141 |  | 4.55 |  | 59.7 |  | 45988 | i | 29.88 | i | 7.58 |  | 2.09 | i | 8.38 | i | 3.35 | c, i
61-0195 | 2022-06-19 22:15 | EDT | ** |  | 20.119 |  | 4.66 |  | 61.1 |  | 45950.6 | i | 29.86 | i | 7.59 |  | 2.35 | i | 9.43 | i | 3.89 | c, i
61-0195 | 2022-06-19 22:30 | EDT | ** |  | 20.047 |  | 5.48 |  | 71.5 |  | 45497.8 | i | 29.53 | i | 7.67 |  | 3.09 | i | 12.4 | i | 5.07 | c, i
61-0195 | 2022-06-19 22:45 | EDT | ** |  | 20.039 |  | 5.23 |  | 68.4 |  | 45762.1 | i | 29.72 | i | 7.65 |  | 2.51 | i | 10.07 | i | 4.14 | c, i
61-0195 | 2022-06-19 23:00 | EDT | ** |  | 20.023 |  | 5.41 |  | 70.6 |  | 45621 | i | 29.62 | i | 7.67 |  | 2.57 | i | 10.33 | i | 3.82 | c, i
61-0195 | 2022-06-19 23:15 | EDT | ** |  | 20.011 |  | 5.82 |  | 75.9 |  | 45608.8 | i | 29.61 | i | 7.73 |  | 2.74 | i | 11 | i | 4.55 | c, i
61-0195 | 2022-06-19 23:30 | EDT | ** |  | 20.04 |  | 5.06 |  | 66.1 |  | 45590 | i | 29.6 | i | 7.63 |  | 2.93 | i | 11.75 | i | 5.14 | c, i
61-0195 | 2022-06-19 23:45 | EDT | ** |  | 20.028 |  | 6.81 |  | 89 |  | 45689.8 | i | 29.67 | i | 7.76 |  | 2.4 | i | 9.64 | i | 4.04 | c, i
61-0195 | 2022-06-20 | EDT | ** |  | 20.046 |  | 4.92 |  | 64.4 |  | 46049.2 | i | 29.93 | i | 7.61 |  | 2.34 | i | 9.38 | i | 3.99 | c, i
61-0195 | 2022-06-20 00:15 | EDT | ** |  | 20.041 |  | 4.66 |  | 61 |  | 46174.2 | i | 30.02 | i | 7.59 |  | 1.65 | i | 6.64 | i | 2.8 | c, i
61-0195 | 2022-06-20 00:30 | EDT | ** |  | 20.052 |  | 4.91 |  | 64.2 |  | 46039.1 | i | 29.92 | i | 7.61 |  | 2.92 | i | 11.72 | i | 4.3 | c, i
61-0195 | 2022-06-20 00:45 | EDT | ** |  | 20.023 |  | 4.78 |  | 62.5 |  | 46057.1 | i | 29.94 | i | 7.6 |  | 2.36 | i | 9.47 | i | 3.67 | c, i
61-0195 | 2022-06-20 01:00 | EDT | ** |  | 20.01 |  | 4.85 |  | 63.5 |  | 45995.3 | i | 29.89 | i | 7.61 |  | 3.05 | i | 12.26 | i | 4.72 | c, i
61-0195 | 2022-06-20 01:15 | EDT | ** |  | 20.027 |  | 5.04 |  | 65.9 |  | 45930 | i | 29.84 | i | 7.63 |  | 2.36 | i | 9.48 | i | 3.68 | c, i
61-0195 | 2022-06-20 01:30 | EDT | ** |  | 20.029 |  | 5.07 |  | 66.3 |  | 45916.4 | i | 29.83 | i | 7.63 |  | 2.33 | i | 9.37 | i | 3.57 | c, i
61-0195 | 2022-06-20 01:45 | EDT | ** |  | 19.981 |  | 5.19 |  | 67.8 |  | 45884.3 | i | 29.81 | i | 7.65 |  | 2.39 | i | 9.59 | i | 3.83 | c, i
61-0195 | 2022-06-20 02:00 | EDT | ** |  | 20.029 |  | 5.2 |  | 67.9 |  | 45866.7 | i | 29.8 | i | 7.64 |  | 2.91 | i | 11.71 | i | 4.8 | c, i
61-0195 | 2022-06-20 02:15 | EDT | ** |  | 20.005 |  | 5.07 |  | 66.3 |  | 45894.4 | i | 29.82 | i | 7.64 |  | 2.53 | i | 10.17 | i | 4.3 | c, i
61-0195 | 2022-06-20 02:30 | EDT | ** |  | 19.991 |  | 4.79 |  | 62.6 |  | 46041.7 | i | 29.92 | i | 7.61 |  | 2.11 | i | 8.49 | i | 3.89 | c, i
61-0195 | 2022-06-20 02:45 | EDT | ** |  | 19.994 |  | 4.74 |  | 62 |  | 46070.2 | i | 29.94 | i | 7.6 |  | 1.89 | i | 7.58 | i | 3.81 | c, i
61-0195 | 2022-06-20 03:00 | EDT | ** |  | 20.005 |  | 4.7 |  | 61.5 |  | 46070.7 | i | 29.95 | i | 7.6 |  | 1.84 | i | 7.39 | i | 3.39 | c, i
61-0195 | 2022-06-20 03:15 | EDT | ** |  | 20.015 |  | 4.72 |  | 61.7 |  | 46074.2 | i | 29.95 | i | 7.6 |  | 1.8 | i | 7.23 | i | 3.33 | c, i
61-0195 | 2022-06-20 03:30 | EDT | ** |  | 20.025 |  | 4.68 |  | 61.2 |  | 46079.5 | i | 29.95 | i | 7.6 |  | 1.93 | i | 7.74 | i | 3.34 | c, i
61-0195 | 2022-06-20 03:45 | EDT | ** |  | 20.031 |  | 4.69 |  | 61.4 |  | 46078 | i | 29.95 | i | 7.6 |  | 1.94 | i | 7.8 | i | 3.43 | c, i
61-0195 | 2022-06-20 04:00 | EDT | ** |  | 20.039 |  | 4.78 |  | 62.5 |  | 46050.1 | i | 29.93 | i | 7.61 |  | 1.94 | i | 7.79 | i | 3.48 | c, i
61-0195 | 2022-06-20 04:15 | EDT | ** |  | 20.041 |  | 4.8 |  | 62.8 |  | 46033.4 | i | 29.92 | i | 7.61 |  | 1.96 | i | 7.89 | i | 3.45 | c, i
61-0195 | 2022-06-20 04:30 | EDT | ** |  | 20.04 |  | 4.81 |  | 62.9 |  | 46030.6 | i | 29.92 | i | 7.61 |  | 1.9 | i | 7.64 | i | 3.29 | c, i
61-0195 | 2022-06-20 04:45 | EDT | ** |  | 20.04 |  | 4.88 |  | 63.9 |  | 46000.5 | i | 29.89 | i | 7.62 |  | 1.87 | i | 7.5 | i | 3.26 | c, i
61-0195 | 2022-06-20 05:00 | EDT | ** |  | 20.038 |  | 4.94 |  | 64.6 |  | 45974.5 | i | 29.88 | i | 7.62 |  | 1.96 | i | 7.86 | i | 3.48 | c, i
61-0195 | 2022-06-20 05:15 | EDT | ** |  | 20.035 |  | 4.95 |  | 64.7 |  | 45961.5 | i | 29.87 | i | 7.62 |  | 1.97 | i | 7.91 | i | 3.5 | c, i
61-0195 | 2022-06-20 05:30 | EDT | ** |  | 20.034 |  | 4.94 |  | 64.6 |  | 45948.9 | i | 29.86 | i | 7.61 |  | 2.1 | i | 8.45 | i | 3.69 | c, i
61-0195 | 2022-06-20 05:45 | EDT | ** |  | 20.032 |  | 4.99 |  | 65.2 |  | 45939.2 | i | 29.85 | i | 7.62 |  | 2.03 | i | 8.14 | i | 3.9 | c, i
61-0195 | 2022-06-20 06:00 | EDT | ** |  | 20.031 |  | 4.99 |  | 65.3 |  | 45932.4 | i | 29.85 | i | 7.62 |  | 2.02 | i | 8.09 | i | 3.94 | c, i
61-0195 | 2022-06-20 06:15 | EDT | ** |  | 20.03 |  | 4.99 |  | 65.3 |  | 45938.6 | i | 29.85 | i | 7.62 |  | 1.79 | i | 7.18 | i | 3.07 | c, i
61-0195 | 2022-06-20 06:30 | EDT | ** |  | 20.03 |  | 4.97 |  | 64.9 |  | 45950.5 | i | 29.86 | i | 7.62 |  | 1.49 | i | 6 | i | 2.68 | c, i
61-0195 | 2022-06-20 06:45 | EDT | ** |  | 20.028 |  | 5.04 |  | 65.9 |  | 45924.3 | i | 29.84 | i | 7.63 |  | 2.07 | i | 8.3 | i | 3.59 | c, i
61-0195 | 2022-06-20 07:00 | EDT | ** |  | 20.028 |  | 5 |  | 65.4 |  | 45944.2 | i | 29.85 | i | 7.63 |  | 1.17 | i | 4.71 | i | 1.94 | c, i
61-0195 | 2022-06-20 07:15 | EDT | ** |  | 20.025 |  | 4.93 |  | 64.5 |  | 45940.3 | i | 29.85 | i | 7.62 |  | 1.17 | i | 4.7 | i | 1.91 | c, i
61-0195 | 2022-06-20 07:30 | EDT | ** |  | 20.02 |  | 4.97 |  | 64.9 |  | 45915.1 | i | 29.83 | i | 7.62 |  | 1.24 | i | 4.98 | i | 2.24 | c, i
61-0195 | 2022-06-20 07:45 | EDT | ** |  | 20.016 |  | 4.79 |  | 62.6 |  | 45937.9 | i | 29.85 | i | 7.62 |  | 1.03 | i | 4.15 | i | 1.7 | c, i
61-0195 | 2022-06-20 08:00 | EDT | ** |  | 20.01 |  | 4.84 |  | 63.2 |  | 45944 | i | 29.85 | i | 7.61 |  | 0.94 | i | 3.78 | i | 1.61 | c, i
61-0195 | 2022-06-20 08:15 | EDT | ** |  | 20.006 |  | 4.8 |  | 62.7 |  | 45936.8 | i | 29.85 | i | 7.61 |  | 0.99 | i | 3.99 | i | 1.79 | c, i
61-0195 | 2022-06-20 08:30 | EDT | ** |  | 20.004 |  | 4.77 |  | 62.3 |  | 45942.7 | i | 29.85 | i | 7.6 |  | 0.94 | i | 3.79 | i | 1.58 | c, i
61-0195 | 2022-06-20 08:45 | EDT | ** |  | 20 |  | 4.77 |  | 62.4 |  | 45931.4 | i | 29.84 | i | 7.6 |  | 1.06 | i | 4.27 | i | 1.87 | c, i
61-0195 | 2022-06-20 09:00 | EDT | ** |  | 19.998 |  | 4.78 |  | 62.4 |  | 45926.8 | i | 29.84 | i | 7.6 |  | 1.09 | i | 4.38 | i | 1.72 | c, i
61-0195 | 2022-06-20 09:15 | EDT | ** |  | 19.996 |  | 4.78 |  | 62.4 |  | 45923.3 | i | 29.84 | i | 7.6 |  | 1.16 | i | 4.65 | i | 2.05 | c, i
61-0195 | 2022-06-20 09:30 | EDT | ** |  | 19.997 |  | 4.79 |  | 62.5 |  | 45931.4 | i | 29.84 | i | 7.6 |  | 1.13 | i | 4.55 | i | 1.8 | c, i
61-0195 | 2022-06-20 09:45 | EDT | ** |  | 20.001 |  | 4.78 |  | 62.5 |  | 45933.7 | i | 29.85 | i | 7.6 |  | 1.11 | i | 4.47 | i | 1.8 | c, i
61-0195 | 2022-06-20 10:00 | EDT | ** |  | 20.006 |  | 4.78 |  | 62.5 |  | 45931.9 | i | 29.84 | i | 7.6 |  | 1.11 | i | 4.45 | i | 1.99 | c, i
61-0195 | 2022-06-20 10:15 | EDT | ** |  | 20.015 |  | 4.74 |  | 62 |  | 45945 | i | 29.85 | i | 7.6 |  | 1.09 | i | 4.39 | i | 1.95 | c, i
61-0195 | 2022-06-20 10:30 | EDT | ** |  | 20.02 |  | 4.68 |  | 61.2 |  | 45950.2 | i | 29.86 | i | 7.59 |  | 1.03 | i | 4.13 | i | 1.71 | c, i
61-0195 | 2022-06-20 10:45 | EDT | ** |  | 20.023 |  | 4.73 |  | 61.8 |  | 45944.9 | i | 29.85 | i | 7.6 |  | 1.36 | i | 5.45 | i | 2.58 | c, i
61-0195 | 2022-06-20 11:00 | EDT | ** |  | 20.027 |  | 4.74 |  | 62 |  | 45947.3 | i | 29.86 | i | 7.6 |  | 1.25 | i | 5.04 | i | 2.23 | c, i
61-0195 | 2022-06-20 11:15 | EDT | ** |  | 20.03 |  | 4.7 |  | 61.4 |  | 45945.4 | i | 29.85 | i | 7.6 |  | 1.21 | i | 4.87 | i | 2.09 | c, i
61-0195 | 2022-06-20 11:30 | EDT | ** |  | 20.025 |  | 4.69 |  | 61.3 |  | 45915.7 | i | 29.83 | i | 7.6 |  | 1.12 | i | 4.51 | i | 1.86 | c, i
61-0195 | 2022-06-20 11:45 | EDT | ** |  | 20.019 |  | 4.65 |  | 60.8 |  | 45907.3 | i | 29.83 | i | 7.59 |  | 0.83 | i | 3.34 | i | 1.18 | c, i
61-0195 | 2022-06-20 12:00 | EDT | ** |  | 19.935 |  | 5.15 |  | 67.2 |  | 45909.7 | i | 29.83 | i | 7.65 |  | 1.35 | i | 5.44 | i | 2.22 | c, i
61-0195 | 2022-06-20 12:15 | EDT | ** |  | 19.928 |  | 5.3 |  | 69.1 |  | 45916.6 | i | 29.83 | i | 7.66 |  | 1.99 | i | 7.98 | i | 3.66 | c, i
61-0195 | 2022-06-20 12:30 | EDT | ** |  | 19.916 |  | 5.51 |  | 71.9 |  | 45879.6 | i | 29.81 | i | 7.68 |  | 2.29 | i | 9.18 | i | 4.11 | c, i
61-0195 | 2022-06-20 12:45 | EDT | ** |  | 19.891 |  | 5.66 |  | 73.8 |  | 45904.1 | i | 29.83 | i | 7.7 |  | 2.41 | i | 9.67 | i | 4.09 | c, i
61-0195 | 2022-06-20 13:00 | EDT | ** |  | 19.884 |  | 5.56 |  | 72.5 |  | 45934.6 | i | 29.85 | i | 7.69 |  | 2.14 | i | 8.6 | i | 3.9 | c, i
61-0195 | 2022-06-20 13:15 | EDT | ** |  | 19.877 |  | 5.6 |  | 73.1 |  | 45933 | i | 29.85 | i | 7.7 |  | 2.81 | i | 11.3 | i | 5.21 | c, i
61-0195 | 2022-06-20 13:30 | EDT | ** |  | 19.879 |  | 5.43 |  | 70.9 |  | 45991.8 | i | 29.89 | i | 7.67 |  | 1.95 | i | 7.82 | i | 3.46 | c, i
61-0195 | 2022-06-20 13:45 | EDT | ** |  | 19.863 |  | 5.56 |  | 72.5 |  | 46012.9 | i | 29.9 | i | 7.69 |  | 2.08 | i | 8.38 | i | 3.79 | c, i
61-0195 | 2022-06-20 14:00 | EDT | ** |  | 19.853 |  | 5.66 |  | 73.7 |  | 46027.9 | i | 29.91 | i | 7.69 |  | 1.79 | i | 7.17 | i | 3.09 | c, i
61-0195 | 2022-06-20 14:15 | EDT | ** |  | 19.835 |  | 5.76 |  | 75 |  | 46042.8 | i | 29.93 | i | 7.71 |  | 1.82 | i | 7.31 | i | 3.29 | c, i
61-0195 | 2022-06-20 14:30 | EDT | ** |  | 19.809 |  | 5.84 |  | 76.1 |  | 46054.6 | i | 29.93 | i | 7.71 |  | 1.64 | i | 6.59 | i | 3.04 | c, i
61-0195 | 2022-06-20 14:45 | EDT | ** |  | 19.8 |  | 5.82 |  | 75.8 |  | 46056.6 | i | 29.94 | i | 7.71 |  | 1.57 | i | 6.29 | i | 2.7 | c, i
61-0195 | 2022-06-20 15:00 | EDT | ** |  | 19.797 |  | 5.81 |  | 75.7 |  | 46045.7 | i | 29.93 | i | 7.71 |  | 1.61 | i | 6.46 | i | 2.53 | c, i
61-0195 | 2022-06-20 15:15 | EDT | ** |  | 19.786 |  | 5.9 |  | 76.8 |  | 46035.8 | i | 29.92 | i | 7.72 |  | 1.67 | i | 6.72 | i | 2.82 | c, i
61-0195 | 2022-06-20 15:30 | EDT | ** |  | 19.766 |  | 5.99 |  | 78 |  | 46031 | i | 29.92 | i | 7.73 |  | 1.55 | i | 6.24 | i | 2.99 | c, i
61-0195 | 2022-06-20 15:45 | EDT | ** |  | 19.732 |  | 6.17 |  | 80.3 |  | 46022.7 | i | 29.91 | i | 7.74 |  | 2.17 | i | 8.72 | i | 2.85 | c, i
61-0195 | 2022-06-20 16:00 | EDT | ** |  | 19.73 |  | 6.17 |  | 80.3 |  | 46025.2 | i | 29.91 | i | 7.75 |  | 2.1 | i | 8.42 | i | 2.92 | c, i
61-0195 | 2022-06-20 16:15 | EDT | ** |  | 19.709 |  | 6.25 |  | 81.2 |  | 46024.5 | i | 29.91 | i | 7.75 |  | 2.02 | i | 8.12 | i | 3.35 | c, i
61-0195 | 2022-06-20 16:30 | EDT | ** |  | 19.693 |  | 6.32 |  | 82.1 |  | 46024.9 | i | 29.91 | i | 7.76 |  | 2.25 | i | 9.04 | i | 3.89 | c, i
61-0195 | 2022-06-20 16:45 | EDT | ** |  | 19.688 |  | 6.29 |  | 81.7 |  | 46019.5 | i | 29.91 | i | 7.76 |  | 2.15 | i | 8.62 | i | 3.77 | c, i
61-0195 | 2022-06-20 17:00 | EDT | ** |  | 19.685 |  | 6.29 |  | 81.8 |  | 46009.8 | i | 29.9 | i | 7.76 |  | 2.3 | i | 9.25 | i | 4.13 | c, i
61-0195 | 2022-06-20 17:15 | EDT | ** |  | 19.68 |  | 6.31 |  | 82 |  | 45993.9 | i | 29.89 | i | 7.76 |  | 2.17 | i | 8.73 | i | 3.63 | c, i
61-0195 | 2022-06-20 17:30 | EDT | ** |  | 19.671 |  | 6.42 |  | 83.4 |  | 45971.4 | i | 29.87 | i | 7.77 |  | 2.8 | i | 11.25 | i | 4.19 | c, i
61-0195 | 2022-06-20 17:45 | EDT | ** |  | 19.671 |  | 6.42 |  | 83.4 |  | 45969.5 | i | 29.87 | i | 7.77 |  | 2.94 | i | 11.83 | i | 4.68 | c, i
61-0195 | 2022-06-20 18:00 | EDT | ** |  | 19.669 |  | 6.45 |  | 83.8 |  | 45957.1 | i | 29.86 | i | 7.77 |  | 3.36 | i | 13.52 | i | 5.51 | c, i
61-0195 | 2022-06-20 18:15 | EDT | ** |  | 19.669 |  | 6.5 |  | 84.4 |  | 45944.7 | i | 29.86 | i | 7.78 |  | 3.72 | i | 14.94 | i | 6.77 | c, i
61-0195 | 2022-06-20 18:30 | EDT | ** |  | 19.668 |  | 6.49 |  | 84.3 |  | 45935.3 | i | 29.85 | i | 7.78 |  | 4.27 | i | 17.14 | i | 6.89 | c, i
61-0195 | 2022-06-20 18:45 | EDT | ** |  | 19.671 |  | 6.36 |  | 82.6 |  | 45968.1 | i | 29.87 | i | 7.76 |  | 4.73 | i | 19.03 | i | 8.11 | c, i
61-0195 | 2022-06-20 19:00 | EDT | ** |  | 19.671 |  | 6.34 |  | 82.3 |  | 45979.8 | i | 29.88 | i | 7.76 |  | 5.73 | i | 23.03 | i | 8.81 | c, i
61-0195 | 2022-06-20 19:15 | EDT | ** |  | 19.674 |  | 6.21 |  | 80.7 |  | 46005.5 | i | 29.9 | i | 7.75 |  | 3.86 | i | 15.5 | i | 6.35 | c, i
61-0195 | 2022-06-20 19:30 | EDT | ** |  | 19.674 |  | 6.2 |  | 80.5 |  | 46008.9 | i | 29.9 | i | 7.75 |  | 3.51 | i | 14.11 | i | 5.74 | c, i
61-0195 | 2022-06-20 19:45 | EDT | ** |  | 19.669 |  | 6.27 |  | 81.5 |  | 46001.2 | i | 29.9 | i | 7.76 |  | 3.3 | i | 13.24 | i | 4.53 | c, i
61-0195 | 2022-06-20 20:00 | EDT | ** |  | 19.668 |  | 6.29 |  | 81.8 |  | 46005.5 | i | 29.9 | i | 7.76 |  | 2.83 | i | 11.38 | i | 4.74 | c, i
61-0195 | 2022-06-20 20:15 | EDT | ** |  | 19.669 |  | 6.34 |  | 82.3 |  | 45991.5 | i | 29.89 | i | 7.76 |  | 2.83 | i | 11.38 | i | 4.59 | c, i
61-0195 | 2022-06-20 20:30 | EDT | ** |  | 19.676 |  | 6.35 |  | 82.5 |  | 45984.1 | i | 29.88 | i | 7.76 |  | 2.92 | i | 11.72 | i | 4.75 | c, i
61-0195 | 2022-06-20 20:45 | EDT | ** |  | 19.679 |  | 6.35 |  | 82.5 |  | 45977.5 | i | 29.88 | i | 7.76 |  | 3.05 | i | 12.24 | i | 4.86 | c, i
61-0195 | 2022-06-20 21:00 | EDT | ** |  | 19.69 |  | 6.3 |  | 81.9 |  | 45974.8 | i | 29.88 | i | 7.76 |  | 3.57 | i | 14.34 | i | 7.38 | c, i
61-0195 | 2022-06-20 21:15 | EDT | ** |  | 19.718 |  | 6.32 |  | 82.1 |  | 45933.3 | i | 29.85 | i | 7.76 |  | 3.49 | i | 14.02 | i | 5.7 | c, i
61-0195 | 2022-06-20 21:30 | EDT | ** |  | 19.807 |  | 5.97 |  | 77.8 |  | 45918.8 | i | 29.84 | i | 7.72 |  | 3.94 | i | 15.82 | i | 6.39 | c, i
61-0195 | 2022-06-20 21:45 | EDT | ** |  | 19.856 |  | 5.73 |  | 74.7 |  | 45915.8 | i | 29.83 | i | 7.7 |  | 4.1 | i | 16.49 | i | 6.68 | c, i
61-0195 | 2022-06-20 22:00 | EDT | ** |  | 19.855 |  | 5.65 |  | 73.6 |  | 45909.4 | i | 29.83 | i | 7.69 |  | 3.68 | i | 14.78 | i | 6.18 | c, i
61-0195 | 2022-06-20 22:15 | EDT | ** |  | 19.86 |  | 5.53 |  | 72 |  | 45923.6 | i | 29.84 | i | 7.68 |  | 3.15 | i | 12.67 | i | 5.38 | c, i
61-0195 | 2022-06-20 22:30 | EDT | ** |  | 19.856 |  | 5.53 |  | 72.1 |  | 45919.8 | i | 29.84 | i | 7.68 |  | 3.23 | i | 12.99 | i | 5.42 | c, i
61-0195 | 2022-06-20 22:45 | EDT | ** |  | 19.816 |  | 5.72 |  | 74.5 |  | 45917.9 | i | 29.84 | i | 7.7 |  | 3.05 | i | 12.26 | i | 4.93 | c, i
61-0195 | 2022-06-20 23:00 | EDT | ** |  | 19.854 |  | 5.58 |  | 72.7 |  | 45940.4 | i | 29.85 | i | 7.68 |  | 2.95 | i | 11.84 | i | 4.79 | c, i
61-0195 | 2022-06-20 23:15 | EDT | ** |  | 19.812 |  | 5.61 |  | 73.1 |  | 45909.5 | i | 29.83 | i | 7.7 |  | 2.59 | i | 10.39 | i | 4.29 | c, i
61-0195 | 2022-06-20 23:30 | EDT | ** |  | 19.894 |  | 5.26 |  | 68.6 |  | 45909.3 | i | 29.83 | i | 7.66 |  | 2.8 | i | 11.26 | i | 4.56 | c, i
61-0195 | 2022-06-20 23:45 | EDT | ** |  | 19.938 |  | 5.09 |  | 66.4 |  | 45899.4 | i | 29.82 | i | 7.64 |  | 2.64 | i | 10.62 | i | 4.3 | c, i
61-0195 | 2022-06-21 | EDT | ** |  | 19.942 |  | 5.16 |  | 67.3 |  | 45882.5 | i | 29.81 | i | 7.64 |  | 2.72 | i | 10.95 | i | 4.5 | c, i
61-0195 | 2022-06-21 00:15 | EDT | ** |  | 19.947 |  | 5.23 |  | 68.2 |  | 45861.9 | i | 29.79 | i | 7.65 |  | 3.31 | i | 13.32 | i | 5.47 | c, i
61-0195 | 2022-06-21 00:30 | EDT | ** |  | 19.945 |  | 5.4 |  | 70.5 |  | 45821 | i | 29.77 | i | 7.66 |  | 3.93 | i | 15.8 | i | 7.59 | c, i
61-0195 | 2022-06-21 00:45 | EDT | ** |  | 19.95 |  | 5.09 |  | 66.4 |  | 45868.4 | i | 29.8 | i | 7.63 |  | 3.52 | i | 14.14 | i | 6.49 | c, i
61-0195 | 2022-06-21 01:00 | EDT | ** |  | 19.943 |  | 4.89 |  | 63.8 |  | 45886.7 | i | 29.81 | i | 7.62 |  | 3.51 | i | 14.11 | i | 5.5 | c, i
61-0195 | 2022-06-21 01:15 | EDT | ** |  | 19.939 |  | 4.88 |  | 63.7 |  | 45897.7 | i | 29.82 | i | 7.61 |  | 3.6 | i | 14.47 | i | 6.65 | c, i
61-0195 | 2022-06-21 01:30 | EDT | ** |  | 19.931 |  | 4.87 |  | 63.5 |  | 45899.4 | i | 29.82 | i | 7.61 |  | 4.32 | i | 17.36 | i | 8.35 | c, i
61-0195 | 2022-06-21 01:45 | EDT | ** |  | 20.013 |  | 6.02 |  | 78.6 |  | 45776.1 | i | 29.73 | i | 7.68 |  | 4.02 | i | 16.14 | i | 7.1 | c, i
61-0195 | 2022-06-21 02:00 | EDT | ** |  | 19.917 |  | 4.86 |  | 63.5 |  | 45905 | i | 29.83 | i | 7.61 |  | 4.26 | i | 17.13 | i | 8.24 | c, i
61-0195 | 2022-06-21 02:15 | EDT | ** |  | 19.897 |  | 4.85 |  | 63.3 |  | 45914.3 | i | 29.83 | i | 7.61 |  | 4.51 | i | 18.13 | i | 8.98 | c, i
61-0195 | 2022-06-21 02:30 | EDT | ** |  | 19.889 |  | 4.89 |  | 63.7 |  | 45919.2 | i | 29.84 | i | 7.62 |  | 4.38 | i | 17.59 | i | 8.37 | c, i
61-0195 | 2022-06-21 02:45 | EDT | ** |  | 19.856 |  | 5.02 |  | 65.4 |  | 45923.9 | i | 29.84 | i | 7.63 |  | 4.34 | i | 17.44 | i | 7.75 | c, i
61-0195 | 2022-06-21 03:00 | EDT | ** |  | 19.803 |  | 5.15 |  | 67 |  | 45937.5 | i | 29.85 | i | 7.64 |  | 4.59 | i | 18.46 | i | 8.23 | c, i
61-0195 | 2022-06-21 03:15 | EDT | ** |  | 19.765 |  | 5.35 |  | 69.6 |  | 45945 | i | 29.86 | i | 7.66 |  | 4.32 | i | 17.36 | i | 7.22 | c, i
61-0195 | 2022-06-21 03:30 | EDT | ** |  | 19.757 |  | 5.36 |  | 69.8 |  | 45956 | i | 29.86 | i | 7.66 |  | 3.88 | i | 15.59 | i | 7.32 | c, i
61-0195 | 2022-06-21 03:45 | EDT | ** |  | 19.751 |  | 5.45 |  | 71 |  | 45959.8 | i | 29.87 | i | 7.67 |  | 4.48 | i | 18.01 | i | 7.66 | c, i
61-0195 | 2022-06-21 04:00 | EDT | ** |  | 19.742 |  | 5.45 |  | 70.9 |  | 45961.8 | i | 29.87 | i | 7.67 |  | 3.74 | i | 15.02 | i | 6.25 | c, i
61-0195 | 2022-06-21 04:15 | EDT | ** |  | 19.74 |  | 5.45 |  | 70.9 |  | 45959.9 | i | 29.87 | i | 7.67 |  | 3.41 | i | 13.68 | i | 5.73 | c, i
61-0195 | 2022-06-21 04:30 | EDT | ** |  | 19.741 |  | 5.4 |  | 70.3 |  | 45956.9 | i | 29.86 | i | 7.67 |  | 3.43 | i | 13.8 | i | 5.99 | c, i
61-0195 | 2022-06-21 04:45 | EDT | ** |  | 19.741 |  | 5.41 |  | 70.3 |  | 45957 | i | 29.86 | i | 7.67 |  | 3.46 | i | 13.91 | i | 6.03 | c, i
61-0195 | 2022-06-21 05:00 | EDT | ** |  | 19.746 |  | 5.34 |  | 69.5 |  | 45950.3 | i | 29.86 | i | 7.66 |  | 3.54 | i | 14.24 | i | 6.09 | c, i
61-0195 | 2022-06-21 05:15 | EDT | ** |  | 19.753 |  | 5.27 |  | 68.6 |  | 45946.6 | i | 29.86 | i | 7.66 |  | 3.8 | i | 15.28 | i | 6.89 | c, i
61-0195 | 2022-06-21 05:30 | EDT | ** |  | 19.747 |  | 5.3 |  | 68.9 |  | 45946.4 | i | 29.86 | i | 7.66 |  | 3.06 | i | 12.31 | i | 5.41 | c, i
61-0195 | 2022-06-21 05:45 | EDT | ** |  | 19.738 |  | 5.35 |  | 69.5 |  | 45943.3 | i | 29.85 | i | 7.66 |  | 3.27 | i | 13.13 | i | 5.45 | c, i
61-0195 | 2022-06-21 06:00 | EDT | ** |  | 19.731 |  | 5.39 |  | 70.1 |  | 45943.8 | i | 29.85 | i | 7.66 |  | 3.34 | i | 13.41 | i | 4.82 | c, i
61-0195 | 2022-06-21 06:15 | EDT | ** |  | 19.724 |  | 5.4 |  | 70.2 |  | 45948.6 | i | 29.86 | i | 7.66 |  | 3.19 | i | 12.81 | i | 5.41 | c, i
61-0195 | 2022-06-21 06:30 | EDT | ** |  | 19.725 |  | 5.37 |  | 69.8 |  | 45949.9 | i | 29.86 | i | 7.66 |  | 3.14 | i | 12.6 | i | 5.94 | c, i
61-0195 | 2022-06-21 06:45 | EDT | ** |  | 19.732 |  | 5.3 |  | 68.9 |  | 45943.5 | i | 29.85 | i | 7.66 |  | 2.74 | i | 11 | i | 4.75 | c, i
61-0195 | 2022-06-21 07:00 | EDT | ** |  | 19.742 |  | 5.28 |  | 68.7 |  | 45938.2 | i | 29.85 | i | 7.65 |  | 2.72 | i | 10.91 | i | 4.68 | c, i
61-0195 | 2022-06-21 07:15 | EDT | ** |  | 19.757 |  | 5.17 |  | 67.3 |  | 45936.2 | i | 29.85 | i | 7.64 |  | 2.36 | i | 9.46 | i | 4.13 | c, i
61-0195 | 2022-06-21 07:30 | EDT | ** |  | 19.764 |  | 5.15 |  | 67 |  | 45930.8 | i | 29.85 | i | 7.64 |  | 2 | i | 8.02 | i | 3.58 | c, i
61-0195 | 2022-06-21 07:45 | EDT | ** |  | 19.766 |  | 5.02 |  | 65.4 |  | 45936.6 | i | 29.85 | i | 7.63 |  | 1.56 | i | 6.28 | i | 2.72 | c, i
61-0195 | 2022-06-21 08:00 | EDT | ** |  | 19.778 |  | 5.01 |  | 65.2 |  | 45937.8 | i | 29.85 | i | 7.63 |  | 1.81 | i | 7.26 | i | 3.26 | c, i
61-0195 | 2022-06-21 08:15 | EDT | ** |  | 19.79 |  | 5.03 |  | 65.5 |  | 45922.9 | i | 29.84 | i | 7.63 |  | 1.75 | i | 7.02 | i | 3.02 | c, i
61-0195 | 2022-06-21 08:30 | EDT | ** |  | 19.819 |  | 5.13 |  | 66.8 |  | 45909.5 | i | 29.83 | i | 7.63 |  | 1.83 | i | 7.36 | i | 3.01 | c, i
61-0195 | 2022-06-21 08:45 | EDT | ** |  | 19.819 |  | 4.9 |  | 63.8 |  | 45930.8 | i | 29.85 | i | 7.61 |  | 1.74 | i | 6.98 | i | 3.24 | c, i
61-0195 | 2022-06-21 09:00 | EDT | ** |  | 19.83 |  | 4.78 |  | 62.3 |  | 45929.3 | i | 29.84 | i | 7.6 |  | 2.4 | i | 9.64 | i | 4.56 | c, i
61-0195 | 2022-06-21 09:15 | EDT | ** |  | 19.83 |  | 4.77 |  | 62.1 |  | 45934.6 | i | 29.85 | i | 7.6 |  | 2.66 | i | 10.69 | i | 5.95 | c, i
61-0195 | 2022-06-21 09:30 | EDT | ** |  | 19.866 |  | 4.66 |  | 60.8 |  | 45920.1 | i | 29.84 | i | 7.59 |  | 4.47 | i | 17.98 | i | 7.77 | c, i
61-0195 | 2022-06-21 09:45 | EDT | ** |  | 19.937 |  | 4.43 |  | 57.8 |  | 45892.8 | i | 29.82 | i | 7.56 |  | 3.98 | i | 15.99 | i | 6.72 | c, i
61-0195 | 2022-06-21 10:00 | EDT | ** |  | 19.998 |  | 4.35 |  | 56.8 |  | 45878.1 | i | 29.81 | i | 7.55 |  | 2.91 | i | 11.67 | i | 4.88 | c, i
61-0195 | 2022-06-21 10:15 | EDT | ** |  | 20.047 |  | 4.35 |  | 56.8 |  | 45873.2 | i | 29.8 | i | 7.55 |  | 2.32 | i | 9.33 | i | 3.77 | c, i
61-0195 | 2022-06-21 10:30 | EDT | ** |  | 20.017 |  | 4.34 |  | 56.7 |  | 45877.5 | i | 29.81 | i | 7.55 |  | 2.15 | i | 8.62 | i | 3.38 | c, i
61-0195 | 2022-06-21 10:45 | EDT | ** |  | 20.061 |  | 4.39 |  | 57.4 |  | 45871.3 | i | 29.8 | i | 7.56 |  | 1.88 | i | 7.57 | i | 2.95 | c, i
61-0195 | 2022-06-21 11:00 | EDT | ** |  | 20.022 |  | 4.35 |  | 56.9 |  | 45880.4 | i | 29.81 | i | 7.55 |  | 1.76 | i | 7.05 | i | 2.77 | c, i
61-0195 | 2022-06-21 11:15 | EDT | ** |  | 20.045 |  | 4.39 |  | 57.4 |  | 45880.8 | i | 29.81 | i | 7.56 |  | 2.27 | i | 9.13 | i | 3.98 | c, i
61-0195 | 2022-06-21 11:30 | EDT | ** |  | 20.114 |  | 4.73 |  | 62 |  | 45830.9 | i | 29.77 | i | 7.59 |  | 2.11 | i | 8.48 | i | 3.39 | c, i
61-0195 | 2022-06-21 11:45 | EDT | ** |  | 20.024 |  | 4.43 |  | 57.9 |  | 45873.8 | i | 29.8 | i | 7.56 |  | 1.99 | i | 7.99 | i | 4.04 | c, i
61-0195 | 2022-06-21 12:00 | EDT | ** |  | 20.068 |  | 4.62 |  | 60.4 |  | 45836.4 | i | 29.78 | i | 7.58 |  | 1.98 | i | 7.96 | i | 3.69 | c, i
61-0195 | 2022-06-21 12:15 | EDT | ** |  | 20.046 |  | 4.46 |  | 58.3 |  | 45853.4 | i | 29.79 | i | 7.56 |  | 1.71 | i | 6.87 | i | 4.19 | c, i
61-0195 | 2022-06-21 12:30 | EDT | ** |  | 20.05 |  | 4.41 |  | 57.7 |  | 45855.3 | i | 29.79 | i | 7.56 |  | 1.72 | i | 6.91 | i | 3.78 | c, i
61-0195 | 2022-06-21 12:45 | EDT | ** |  | 20.089 |  | 4.58 |  | 60 |  | 45815.4 | i | 29.76 | i | 7.57 |  | 1.64 | i | 6.57 | i | 3 | c, i
61-0195 | 2022-06-21 13:00 | EDT | ** |  | 20.066 |  | 4.37 |  | 57.1 |  | 45860.1 | i | 29.79 | i | 7.56 |  | 1.49 | i | 5.98 | i | 3.56 | c, i
61-0195 | 2022-06-21 13:15 | EDT | ** |  | 20.06 |  | 4.3 |  | 56.2 |  | 45871 | i | 29.8 | i | 7.55 |  | 1.42 | i | 5.69 | i | 3.12 | c, i
61-0195 | 2022-06-21 13:30 | EDT | ** |  | 20.038 |  | 4.18 |  | 54.7 |  | 45891.3 | i | 29.82 | i | 7.54 |  | 1.36 | i | 5.44 | i | 3.07 | c, i
61-0195 | 2022-06-21 13:45 | EDT | ** |  | 20.054 |  | 4.26 |  | 55.7 |  | 45876.4 | i | 29.8 | i | 7.54 |  | 1.39 | i | 5.58 | i | 2.31 | c, i
61-0195 | 2022-06-21 14:00 | EDT | ** |  | 20.054 |  | 4.31 |  | 56.4 |  | 45869.6 | i | 29.8 | i | 7.55 |  | 1.43 | i | 5.73 | i | 2.87 | c, i
61-0195 | 2022-06-21 14:15 | EDT | ** |  | 20.08 |  | 4.42 |  | 57.9 |  | 45853.3 | i | 29.79 | i | 7.56 |  | 1.41 | i | 5.68 | i | 2.47 | c, i
61-0195 | 2022-06-21 14:30 | EDT | ** |  | 20 |  | 4.17 |  | 54.4 |  | 45922.3 | i | 29.84 | i | 7.53 |  | 1.26 | i | 5.07 | i | 2.27 | c, i
61-0195 | 2022-06-21 14:45 | EDT | ** |  | 19.994 |  | 4.2 |  | 54.9 |  | 45927.8 | i | 29.84 | i | 7.54 |  | 1.25 | i | 5.03 | i | 2.44 | c, i
61-0195 | 2022-06-21 15:00 | EDT | ** |  | 19.994 |  | 4.26 |  | 55.6 |  | 45929.2 | i | 29.84 | i | 7.54 |  | 1.23 | i | 4.94 | i | 2.41 | c, i
61-0195 | 2022-06-21 15:15 | EDT | ** |  | 19.99 |  | 4.27 |  | 55.8 |  | 45928.9 | i | 29.84 | i | 7.54 |  | 1.3 | i | 5.24 | i | 2.84 | c, i
61-0195 | 2022-06-21 15:30 | EDT | ** |  | 19.976 |  | 4.25 |  | 55.6 |  | 45934.8 | i | 29.85 | i | 7.54 |  | 1.19 | i | 4.78 | i | 2.14 | c, i
61-0195 | 2022-06-21 15:45 | EDT | ** |  | 19.987 |  | 4.41 |  | 57.7 |  | 45924.6 | i | 29.84 | i | 7.56 |  | 1.78 | i | 7.13 | i | 3.26 | c, i
61-0195 | 2022-06-21 16:00 | EDT | ** |  | 19.969 |  | 4.35 |  | 56.9 |  | 45932.3 | i | 29.85 | i | 7.56 |  | 1.58 | i | 6.33 | i | 2.85 | c, i
61-0195 | 2022-06-21 16:15 | EDT | ** |  | 19.959 |  | 4.33 |  | 56.6 |  | 45936 | i | 29.85 | i | 7.55 |  | 1.36 | i | 5.47 | i | 2.36 | c, i
61-0195 | 2022-06-21 16:30 | EDT | ** |  | 19.981 |  | 4.31 |  | 56.3 |  | 45912.7 | i | 29.83 | i | 7.55 |  | 1.77 | i | 7.11 | i | 3 | c, i
61-0195 | 2022-06-21 16:45 | EDT | ** |  | 19.983 |  | 4.38 |  | 57.3 |  | 45898.5 | i | 29.82 | i | 7.56 |  | 1.94 | i | 7.81 | i | 3.4 | c, i
61-0195 | 2022-06-21 17:00 | EDT | ** |  | 19.976 |  | 4.45 |  | 58.1 |  | 45894 | i | 29.82 | i | 7.57 |  | 1.92 | i | 7.7 | i | 3.15 | c, i
61-0195 | 2022-06-21 17:15 | EDT | ** |  | 19.964 |  | 4.58 |  | 59.8 |  | 45894.1 | i | 29.82 | i | 7.58 |  | 2.7 | i | 10.84 | i | 4.47 | c, i
61-0195 | 2022-06-21 17:30 | EDT | ** |  | 19.972 |  | 4.59 |  | 59.9 |  | 45884 | i | 29.81 | i | 7.58 |  | 3.03 | i | 12.17 | i | 5.07 | c, i
61-0195 | 2022-06-21 17:45 | EDT | ** |  | 19.99 |  | 4.62 |  | 60.4 |  | 45856.8 | i | 29.79 | i | 7.58 |  | 3.63 | i | 14.59 | i | 7.23 | c, i
61-0195 | 2022-06-21 18:00 | EDT | ** |  | 20.006 |  | 4.71 |  | 61.6 |  | 45827.6 | i | 29.77 | i | 7.59 |  | 8.15 | i | 32.75 | i | 12.65 | c, i
61-0195 | 2022-06-21 18:15 | EDT | ** |  | 20.012 |  | 4.66 |  | 60.9 |  | 45816 | i | 29.76 | i | 7.58 |  | 7.07 | i | 28.41 | i | 10.48 | c, i
61-0195 | 2022-06-21 18:30 | EDT | ** |  | 20.023 |  | 4.76 |  | 62.2 |  | 45782.9 | i | 29.74 | i | 7.59 |  | 6.5 | i | 26.13 | i | 10.59 | c, i
61-0195 | 2022-06-21 18:45 | EDT | ** |  | 20.021 |  | 4.73 |  | 61.8 |  | 45764.7 | i | 29.72 | i | 7.6 |  | 5.88 | i | 23.64 | i | 9.61 | c, i
61-0195 | 2022-06-21 19:00 | EDT | ** |  | 20.017 |  | 4.84 |  | 63.3 |  | 45777.6 | i | 29.73 | i | 7.6 |  | 7.86 | i | 31.59 | i | 13.24 | c, i
61-0195 | 2022-06-21 19:15 | EDT | ** |  | 20.015 |  | 4.79 |  | 62.6 |  | 45768.2 | i | 29.73 | i | 7.6 |  | 7.9 | i | 31.75 | i | 13.06 | c, i
61-0195 | 2022-06-21 19:30 | EDT | ** |  | 20.01 |  | 4.9 |  | 64 |  | 45762.8 | i | 29.72 | i | 7.61 |  | 8.02 | i | 32.22 | i | 12.77 | c, i
61-0195 | 2022-06-21 19:45 | EDT | ** |  | 20.004 |  | 4.96 |  | 64.8 |  | 45762.4 | i | 29.72 | i | 7.61 |  | 5.99 | i | 24.07 | i | 9.76 | c, i
61-0195 | 2022-06-21 20:00 | EDT | ** |  | 20.008 |  | 4.96 |  | 64.8 |  | 45761.4 | i | 29.72 | i | 7.61 |  | 5.86 | i | 23.56 | i | 8.62 | c, i
61-0195 | 2022-06-21 20:15 | EDT | ** |  | 20.022 |  | 4.76 |  | 62.2 |  | 45761.7 | i | 29.72 | i | 7.59 |  | 6.1 | i | 24.5 | i | 9.93 | c, i
61-0195 | 2022-06-21 20:30 | EDT | ** |  | 20.285 |  | 6.23 |  | 81.7 |  | 45340.3 | i | 29.42 | i | 7.74 |  | 5.45 | i | 21.92 | i | 8.32 | c, i
61-0195 | 2022-06-21 20:45 | EDT | ** |  | 20.46 |  | 6.72 |  | 88.3 |  | 45202.2 | i | 29.32 | i | 7.75 |  | 4.64 | i | 18.64 | i | 7.42 | c, i
61-0195 | 2022-06-21 21:00 | EDT | ** |  | 20.786 |  | 7.96 |  | 105.1 |  | 44737.4 | i | 28.98 | i | 7.88 |  | 5.29 | i | 21.26 | i | 7.5 | c, i
61-0195 | 2022-06-21 21:15 | EDT | ** |  | 20.164 |  | 5.46 |  | 71.4 |  | 45536.2 | i | 29.56 | i | 7.63 |  | 7.87 | i | 31.62 | i | 12.63 | c, i
61-0195 | 2022-06-21 21:30 | EDT | ** |  | 20.166 |  | 5.26 |  | 68.8 |  | 45527.9 | i | 29.55 | i | 7.62 |  | 7.86 | i | 31.57 | i | 12.85 | c, i
61-0195 | 2022-06-21 21:45 | EDT | ** |  | 20.201 |  | 5.05 |  | 66.1 |  | 45551.7 | i | 29.57 | i | 7.59 |  | 7.95 | i | 31.96 | i | 12.74 | c, i
61-0195 | 2022-06-21 22:00 | EDT | ** |  | 20.218 |  | 5 |  | 65.5 |  | 45534 | i | 29.56 | i | 7.58 |  | 7.35 | i | 29.53 | i | 10.34 | c, i
61-0195 | 2022-06-21 22:15 | EDT | ** |  | 20.292 |  | 4.89 |  | 64.1 |  | 45492 | i | 29.53 | i | 7.57 |  | 4.96 | i | 19.92 | i | 8.08 | c, i
61-0195 | 2022-06-21 22:30 | EDT | ** |  | 20.345 |  | 5.78 |  | 75.8 |  | 45415.4 | i | 29.47 | i | 7.64 |  | 4.36 | i | 17.51 | i | 7.27 | c, i
61-0195 | 2022-06-21 22:45 | EDT | ** |  | 20.345 |  | 5.17 |  | 67.8 |  | 45457.1 | i | 29.5 | i | 7.6 |  | 3.97 | i | 15.94 | i | 6.41 | c, i
61-0195 | 2022-06-21 23:00 | EDT | ** |  | 20.248 |  | 4.26 |  | 55.8 |  | 45617.9 | i | 29.62 | i | 7.5 |  | 5.32 | i | 21.38 | i | 8.86 | c, i
61-0195 | 2022-06-21 23:15 | EDT | ** |  | 20.326 |  | 4.76 |  | 62.4 |  | 45531.3 | i | 29.55 | i | 7.55 |  | 4.93 | i | 19.83 | i | 7.23 | c, i
61-0195 | 2022-06-21 23:30 | EDT | ** |  | 20.31 |  | 4.61 |  | 60.6 |  | 45563.6 | i | 29.58 | i | 7.54 |  | 4.66 | i | 18.71 | i | 6.62 | c, i
61-0195 | 2022-06-21 23:45 | EDT | ** |  | 20.321 |  | 4.4 |  | 57.7 |  | 45555.8 | i | 29.57 | i | 7.52 |  | 4.14 | i | 16.62 | i | 6.31 | c, i
61-0195 | 2022-06-22 | EDT | ** |  | 20.238 |  | 3.91 |  | 51.2 |  | 45648.5 | i | 29.64 | i | 7.47 |  | 4.46 | i | 17.93 | i | 7.31 | c, i
61-0195 | 2022-06-22 00:15 | EDT | ** |  | 20.241 |  | 3.88 |  | 50.9 |  | 45654.4 | i | 29.64 | i | 7.48 |  | 4.27 | i | 17.18 | i | 6.93 | c, i
61-0195 | 2022-06-22 00:30 | EDT | ** |  | 20.379 |  | 4.73 |  | 62.1 |  | 45502.7 | i | 29.53 | i | 7.58 |  | 4.35 | i | 17.49 | i | 6.94 | c, i
61-0195 | 2022-06-22 00:45 | EDT | ** |  | 20.378 |  | 4.92 |  | 64.7 |  | 45482.9 | i | 29.52 | i | 7.57 |  | 3.89 | i | 15.62 | i | 6.38 | c, i
61-0195 | 2022-06-22 01:00 | EDT | ** |  | 20.187 |  | 3.81 |  | 49.9 |  | 45723.1 | i | 29.69 | i | 7.47 |  | 4.58 | i | 18.4 | i | 7.66 | c, i
61-0195 | 2022-06-22 01:15 | EDT | ** |  | 20.303 |  | 4.34 |  | 57 |  | 45585.8 | i | 29.59 | i | 7.53 |  | 3.74 | i | 15.01 | i | 6.08 | c, i
61-0195 | 2022-06-22 01:30 | EDT | ** |  | 20.35 |  | 4.81 |  | 63.2 |  | 45523.9 | i | 29.55 | i | 7.56 |  | 3.79 | i | 15.25 | i | 6.44 | c, i
61-0195 | 2022-06-22 01:45 | EDT | ** |  | 20.372 |  | 4.93 |  | 64.8 |  | 45529.1 | i | 29.55 | i | 7.58 |  | 4.21 | i | 16.9 | i | 7.21 | c, i
61-0195 | 2022-06-22 02:00 | EDT | ** |  | 20.376 |  | 4.98 |  | 65.4 |  | 45531 | i | 29.55 | i | 7.6 |  | 3.75 | i | 15.07 | i | 6.65 | c, i
61-0195 | 2022-06-22 02:15 | EDT | ** |  | 20.339 |  | 4.97 |  | 65.3 |  | 45523.7 | i | 29.55 | i | 7.6 |  | 4.51 | i | 18.14 | i | 7.31 | c, i
61-0195 | 2022-06-22 02:30 | EDT | ** |  | 20.077 |  | 3.85 |  | 50.4 |  | 45790.5 | i | 29.74 | i | 7.49 |  | 4.91 | i | 19.74 | i | 9.17 | c, i
61-0195 | 2022-06-22 02:45 | EDT | ** |  | 20.414 |  | 5.09 |  | 66.9 |  | 45422.3 | i | 29.47 | i | 7.61 |  | 4.2 | i | 16.89 | i | 7.32 | c, i
61-0195 | 2022-06-22 03:00 | EDT | ** |  | 20.15 |  | 4.41 |  | 57.7 |  | 45726.5 | i | 29.7 | i | 7.52 |  | 6.91 | i | 27.79 | i | 9.69 | c, i
61-0195 | 2022-06-22 03:15 | EDT | ** |  | 20.187 |  | 4.2 |  | 55 |  | 45689.8 | i | 29.67 | i | 7.52 |  | 6.62 | i | 26.61 | i | 11.15 | c, i
61-0195 | 2022-06-22 03:30 | EDT | ** |  | 20.066 |  | 3.85 |  | 50.3 |  | 45808.5 | i | 29.76 | i | 7.48 |  | 4.47 | i | 17.97 | i | 7.61 | c, i
61-0195 | 2022-06-22 03:45 | EDT | ** |  | 20.062 |  | 3.83 |  | 50.1 |  | 45812.4 | i | 29.76 | i | 7.48 |  | 4.58 | i | 18.42 | i | 8.2 | c, i
61-0195 | 2022-06-22 04:00 | EDT | ** |  | 20.059 |  | 3.83 |  | 50.1 |  | 45816.3 | i | 29.76 | i | 7.48 |  | 4.66 | i | 18.73 | i | 7.93 | c, i
61-0195 | 2022-06-22 04:15 | EDT | ** |  | 19.971 |  | 3.78 |  | 49.4 |  | 45881.7 | i | 29.81 | i | 7.48 |  | 5.71 | i | 22.95 | i | 9.48 | c, i
61-0195 | 2022-06-22 04:30 | EDT | ** |  | 19.877 |  | 3.43 |  | 44.7 |  | 45949 | i | 29.86 | i | 7.45 |  | 6.49 | i | 26.1 | i | 11.51 | c, i
61-0195 | 2022-06-22 04:45 | EDT | ** |  | 19.839 |  | 3.55 |  | 46.2 |  | 45971.2 | i | 29.87 | i | 7.46 |  | 5.5 | i | 22.09 | i | 9.2 | c, i
61-0195 | 2022-06-22 05:00 | EDT | ** |  | 19.862 |  | 3.96 |  | 51.6 |  | 45940.6 | i | 29.85 | i | 7.5 |  | 4.96 | i | 19.93 | i | 8.01 | c, i
61-0195 | 2022-06-22 05:15 | EDT | ** |  | 19.979 |  | 4.24 |  | 55.4 |  | 45866.2 | i | 29.8 | i | 7.53 |  | 4.17 | i | 16.76 | i | 7 | c, i
61-0195 | 2022-06-22 05:30 | EDT | ** |  | 19.894 |  | 4.16 |  | 54.3 |  | 45900.3 | i | 29.82 | i | 7.51 |  | 6.47 | i | 26 | i | 9.49 | c, i
61-0195 | 2022-06-22 05:45 | EDT | ** |  | 19.819 |  | 3.89 |  | 50.6 |  | 45972.8 | i | 29.88 | i | 7.49 |  | 5.55 | i | 22.3 | i | 8.84 | c, i
61-0195 | 2022-06-22 06:00 | EDT | ** |  | 19.823 |  | 3.78 |  | 49.3 |  | 45970.4 | i | 29.87 | i | 7.48 |  | 5.24 | i | 21.06 | i | 8.79 | c, i
61-0195 | 2022-06-22 06:15 | EDT | ** |  | 19.825 |  | 3.76 |  | 49 |  | 45974.3 | i | 29.88 | i | 7.48 |  | 5.33 | i | 21.43 | i | 8.72 | c, i
61-0195 | 2022-06-22 06:30 | EDT | ** |  | 19.832 |  | 3.84 |  | 50.1 |  | 45967.7 | i | 29.87 | i | 7.49 |  | 6.92 | i | 27.82 | i | 11.94 | c, i
61-0195 | 2022-06-22 06:45 | EDT | ** |  | 19.837 |  | 3.95 |  | 51.5 |  | 45968.8 | i | 29.87 | i | 7.51 |  | 5.97 | i | 24.01 | i | 10.2 | c, i
61-0195 | 2022-06-22 07:00 | EDT | ** |  | 19.829 |  | 4.02 |  | 52.4 |  | 45967.6 | i | 29.87 | i | 7.51 |  | 4.26 | i | 17.12 | i | 7.07 | c, i
61-0195 | 2022-06-22 07:15 | EDT | ** |  | 19.818 |  | 3.99 |  | 52 |  | 45977.3 | i | 29.88 | i | 7.51 |  | 4.09 | i | 16.45 | i | 6.82 | c, i
61-0195 | 2022-06-22 07:30 | EDT | ** |  | 19.859 |  | 4.23 |  | 55.2 |  | 45954.9 | i | 29.86 | i | 7.53 |  | 3.52 | i | 14.15 | i | 5.78 | c, i
61-0195 | 2022-06-22 07:45 | EDT | ** |  | 20.352 |  | 6.69 |  | 87.8 |  | 45532.2 | i | 29.55 | i | 7.71 |  | 2.62 | i | 10.53 | i | 4.26 | c, i
61-0195 | 2022-06-22 08:00 | EDT | ** |  | 19.932 |  | 4.29 |  | 55.9 |  | 45906.7 | i | 29.83 | i | 7.53 |  | 4.45 | i | 17.87 | i | 6.56 | c, i
61-0195 | 2022-06-22 08:15 | EDT | ** |  | 19.832 |  | 3.92 |  | 51 |  | 45966 | i | 29.87 | i | 7.5 |  | 5.67 | i | 22.77 | i | 9.69 | c, i
61-0195 | 2022-06-22 08:30 | EDT | ** |  | 19.821 |  | 3.82 |  | 49.7 |  | 45975.3 | i | 29.88 | i | 7.49 |  | 5.35 | i | 21.51 | i | 8.19 | c, i
61-0195 | 2022-06-22 08:45 | EDT | ** |  | 19.809 |  | 3.76 |  | 49 |  | 45982.3 | i | 29.88 | i | 7.48 |  | 5.3 | i | 21.29 | i | 8.37 | c, i
61-0195 | 2022-06-22 09:00 | EDT | ** |  | 19.816 |  | 3.88 |  | 50.6 |  | 45982.2 | i | 29.88 | i | 7.5 |  | 3.99 | i | 16.04 | i | 6.5 | c, i
61-0195 | 2022-06-22 09:15 | EDT | ** |  | 19.826 |  | 3.94 |  | 51.3 |  | 45978.8 | i | 29.88 | i | 7.5 |  | 3.3 | i | 13.28 | i | 6.1 | c, i
61-0195 | 2022-06-22 09:30 | EDT | ** |  | 19.84 |  | 3.82 |  | 49.7 |  | 45962.9 | i | 29.87 | i | 7.49 |  | 2.83 | i | 11.36 | i | 4.6 | c, i
61-0195 | 2022-06-22 09:45 | EDT | ** |  | 19.905 |  | 3.59 |  | 46.8 |  | 45921.9 | i | 29.84 | i | 7.46 |  | 2.47 | i | 9.93 | i | 4.12 | c, i
61-0195 | 2022-06-22 10:00 | EDT | ** |  | 20.127 |  | 3.52 |  | 46 |  | 45782 | i | 29.74 | i | 7.46 |  | 2.7 | i | 10.83 | i | 4.41 | c, i
61-0195 | 2022-06-22 10:15 | EDT | ** |  | 20.148 |  | 3.72 |  | 48.7 |  | 45743.7 | i | 29.71 | i | 7.47 |  | 2.62 | i | 10.54 | i | 4.3 | c, i
61-0195 | 2022-06-22 10:30 | EDT | ** |  | 20.19 |  | 3.51 |  | 45.9 |  | 45698.3 | i | 29.68 | i | 7.44 |  | 2.46 | i | 9.86 | i | 3.69 | c, i
61-0195 | 2022-06-22 10:45 | EDT | ** |  | 20.226 |  | 3.63 |  | 47.6 |  | 45666.7 | i | 29.65 | i | 7.47 |  | 2.62 | i | 10.53 | i | 3.94 | c, i
61-0195 | 2022-06-22 11:00 | EDT | ** |  | 19.975 |  | 3.26 |  | 42.6 |  | 45889.6 | i | 29.81 | i | 7.42 |  | 2.24 | i | 9.01 | i | 4 | c, i
61-0195 | 2022-06-22 11:15 | EDT | ** |  | 19.998 |  | 3.31 |  | 43.3 |  | 45876.5 | i | 29.8 | i | 7.43 |  | 1.99 | i | 7.98 | i | 3.41 | c, i
61-0195 | 2022-06-22 11:30 | EDT | ** |  | 19.983 |  | 3.5 |  | 45.7 |  | 45897.1 | i | 29.82 | i | 7.45 |  | 2.08 | i | 8.34 | i | 3.24 | c, i
61-0195 | 2022-06-22 11:45 | EDT | ** |  | ** |  | ** |  | ** |  | ** |  | ** |  | ** |  | ** |  | ** |  | **
61-0195 | 2022-06-22 12:00 | EDT | 4.488 |  | 20.003 |  | 3.85 |  | 50.5 |  | 45876.5 |  | 29.8 |  | 7.4375 |  | 1.02 | i | 4.06 | i | 0.9 | c, i
61-0195 | 2022-06-22 12:15 | EDT | 4.498 |  | 20.043 |  | 3.87 |  | 50.7 |  | 45847.2 |  | 29.78 |  | 7.4225 |  | 1.01 | i | 4.01 | i | 0.67 | c, i
61-0195 | 2022-06-22 12:30 | EDT | 4.515 |  | 20.271 |  | 4.54 |  | 59.7 |  | 45462.7 |  | 29.5 |  | 7.43 |  | 1.46 | i | 5.83 | i | 1.2 | c, i
61-0195 | 2022-06-22 12:45 | EDT | 4.547 |  | 20.251 |  | 3.86 |  | 50.8 |  | 45512 |  | 29.53 |  | 7.38 |  | 1.42 | i | 5.64 | i | 1.05 | c, i
61-0195 | 2022-06-22 13:00 | EDT | 4.585 |  | 20.243 |  | 3.91 |  | 51.4 |  | 45593.3 |  | 29.59 |  | 7.38 |  | 1.5 | i | 5.97 | i | 1.21 | c, i
61-0195 | 2022-06-22 13:15 | EDT | 4.64 |  | 20.333 |  | 4.68 |  | 61.6 |  | 45409.9 |  | 29.46 |  | 7.43 |  | 1.69 | i | 6.73 | i | 1.35 | c, i
61-0195 | 2022-06-22 13:30 | EDT | 4.708 |  | 19.896 |  | 3.51 |  | 45.9 |  | 46011.8 |  | 29.9 |  | 7.33 |  | 2.65 | i | 10.59 | i | 3.51 | c, i
61-0195 | 2022-06-22 13:45 | EDT | 4.791 |  | 19.92 |  | 3.4 |  | 44.6 |  | 45987.3 |  | 29.88 |  | 7.32 |  | 2.48 | i | 9.93 | i | 3.45 | c, i
61-0195 | 2022-06-22 14:00 | EDT | 4.875 |  | 19.931 |  | 3.31 |  | 43.4 |  | 45984.4 |  | 29.88 |  | 7.31 |  | 1.96 | i | 7.85 | i | 2.81 | c, i
61-0195 | 2022-06-22 14:15 | EDT | 4.965 |  | 19.942 |  | 3.28 |  | 43 |  | 45975.6 |  | 29.87 |  | 7.31 |  | 1.75 | i | 6.99 | i | 2.17 | c, i
61-0195 | 2022-06-22 14:30 | EDT | 5.053 |  | 19.939 |  | 3.3 |  | 43.2 |  | 45979.5 |  | 29.87 |  | 7.32 |  | 1.6 | i | 6.4 | i | 1.91 | c, i
61-0195 | 2022-06-22 14:45 | EDT | 5.13 |  | 19.954 |  | 3.21 |  | 42.1 |  | 45966.7 |  | 29.87 |  | 7.31 |  | 1.18 | i | 4.7 | i | 1.46 | c, i
61-0195 | 2022-06-22 15:00 | EDT | 5.211 |  | 19.959 |  | 3.23 |  | 42.3 |  | 45962.1 |  | 29.86 |  | 7.31 |  | 1.32 | i | 5.24 | i | 1.47 | c, i
61-0195 | 2022-06-22 15:15 | EDT | 5.264 |  | 19.955 |  | 3.3 |  | 43.2 |  | 45970.3 |  | 29.87 |  | 7.32 |  | 1.29 | i | 5.13 | i | 1.48 | c, i
61-0195 | 2022-06-22 15:30 | EDT | 5.334 |  | 19.954 |  | 3.32 |  | 43.5 |  | 45981.5 |  | 29.88 |  | 7.33 |  | 1.25 | i | 4.96 | i | 1.24 | c, i
61-0195 | 2022-06-22 15:45 | EDT | 5.357 |  | 19.967 |  | 3.27 |  | 42.9 |  | 45971.3 |  | 29.87 |  | 7.32 |  | 1.53 | i | 6.11 | i | 1.46 | c, i
61-0195 | 2022-06-22 16:00 | EDT | 5.39 |  | 20.279 |  | 3.96 |  | 52.1 |  | 45600.5 |  | 29.6 |  | 7.39 |  | 1.75 | i | 6.98 | i | 1.54 | c, i
61-0195 | 2022-06-22 16:15 | EDT | 5.414 |  | 20.248 |  | 3.94 |  | 51.8 |  | 45665.6 |  | 29.65 |  | 7.38 |  | 1.79 | i | 7.15 | i | 1.73 | c, i
61-0195 | 2022-06-22 16:30 | EDT | 5.397 |  | 20.209 |  | 3.91 |  | 51.4 |  | 45680.8 |  | 29.66 |  | 7.4 |  | 2.16 | i | 8.64 | i | 1.97 | c, i
61-0195 | 2022-06-22 16:45 | EDT | 5.357 |  | 20.174 |  | 3.82 |  | 50.3 |  | 45775.5 |  | 29.73 |  | 7.38 |  | 2.55 | i | 10.19 | i | 2.62 | c, i
61-0195 | 2022-06-22 17:00 | EDT | 5.313 |  | 20.685 |  | 6.44 |  | 85.2 |  | 44911.6 |  | 29.1 |  | 7.69 |  | 3.02 | i | 12.11 | i | 3.89 | c, i
61-0195 | 2022-06-22 17:15 | EDT | 5.24 |  | 20.324 |  | 4.23 |  | 55.8 |  | 45626.2 |  | 29.62 |  | 7.39 |  | 3.48 | i | 13.94 | i | 3.57 | c, i
61-0195 | 2022-06-22 17:30 | EDT | 5.159 |  | 20.01 |  | 3.55 |  | 46.6 |  | 45922.9 |  | 29.83 |  | 7.36 |  | 4.03 | i | 16.15 | i | 4.17 | c, i
61-0195 | 2022-06-22 17:45 | EDT | 5.083 |  | 19.929 |  | 3.5 |  | 45.8 |  | 45998.5 |  | 29.89 |  | 7.36 |  | 3.81 | i | 15.3 | i | 3.83 | c, i
61-0195 | 2022-06-22 18:00 | EDT | 5.004 |  | 19.907 |  | 3.49 |  | 45.7 |  | 46009.3 |  | 29.9 |  | 7.36 |  | 2.89 | i | 11.58 | i | 3.42 | c, i
61-0195 | 2022-06-22 18:15 | EDT | 4.92 |  | 19.917 |  | 3.57 |  | 46.8 |  | 45994 |  | 29.89 |  | 7.37 |  | 3.75 | i | 15.04 | i | 4.3 | c, i
61-0195 | 2022-06-22 18:30 | EDT | 4.851 |  | 20.439 |  | 4.35 |  | 57.5 |  | 45422 |  | 29.47 |  | 7.44 |  | 6.86 | i | 27.57 | i | 5.95 | c, i
61-0195 | 2022-06-22 18:45 | EDT | 4.773 |  | 19.975 |  | 3.72 |  | 48.7 |  | 45969.7 |  | 29.87 |  | 7.38 |  | 6.5 | i | 26.12 | i | 6.54 | c, i
61-0195 | 2022-06-22 19:00 | EDT | 4.691 |  | 19.866 |  | 3.58 |  | 46.9 |  | 46037.5 |  | 29.92 |  | 7.37 |  | 3.72 | i | 14.93 | i | 4.42 | c, i
61-0195 | 2022-06-22 19:15 | EDT | 4.619 |  | 19.857 |  | 3.7 |  | 48.5 |  | 46053.9 |  | 29.93 |  | 7.39 |  | 3.65 | i | 14.66 | i | 4.8 | c, i
61-0195 | 2022-06-22 19:30 | EDT | 4.548 |  | 19.855 |  | 3.74 |  | 49 |  | 46057.4 |  | 29.93 |  | 7.39 |  | 3.73 | i | 14.97 | i | 4.25 | c, i
61-0195 | 2022-06-22 19:45 | EDT | 4.472 |  | 19.847 |  | 3.78 |  | 49.5 |  | 46061.5 |  | 29.93 |  | 7.39 |  | 3.6 | i | 14.45 | i | 4.06 | c, i
61-0195 | 2022-06-22 20:00 | EDT | 4.41 |  | 19.854 |  | 3.82 |  | 50 |  | 46052.6 |  | 29.93 |  | 7.4 |  | 4.69 | i | 18.83 | i | 6.3 | c, i
61-0195 | 2022-06-22 20:15 | EDT | 4.366 |  | 19.854 |  | 3.7 |  | 48.4 |  | 46050.5 |  | 29.93 |  | 7.38 |  | 3.3 | i | 13.25 | i | 3.51 | c, i
61-0195 | 2022-06-22 20:30 | EDT | 4.325 |  | 19.902 |  | 3.75 |  | 49.1 |  | 46022.7 |  | 29.91 |  | 7.39 |  | 3.18 | i | 12.75 | i | 3.04 | c, i
61-0195 | 2022-06-22 20:45 | EDT | 4.285 |  | 20.208 |  | 4.26 |  | 56 |  | 45688.5 |  | 29.66 |  | 7.43 |  | 2.96 | i | 11.87 | i | 3 | c, i
61-0195 | 2022-06-22 21:00 | EDT | 4.258 |  | 20.046 |  | 4.45 |  | 58.3 |  | 45878.7 |  | 29.8 |  | 7.41 |  | 4.06 | i | 16.27 | i | 4.26 | c, i
61-0195 | 2022-06-22 21:15 | EDT | 4.241 |  | 20.5 |  | 5.02 |  | 66.3 |  | 45396.3 |  | 29.45 |  | 7.5 |  | 6.79 | i | 27.29 | i | 3.34 | c, i
61-0195 | 2022-06-22 21:30 | EDT | 4.233 |  | 21.184 |  | 6.85 |  | 91.3 |  | 44717.5 |  | 28.95 |  | 7.74 |  | 1.78 | i | 7.1 | i | 1.15 | c, i
61-0195 | 2022-06-22 21:45 | EDT | 4.23 |  | 20.8 |  | 5.23 |  | 69.4 |  | 45149.2 |  | 29.27 |  | 7.52 |  | 3.7 | i | 14.85 | i | 3.44 | c, i
61-0195 | 2022-06-22 22:00 | EDT | 4.238 |  | 20.63 |  | 5.24 |  | 69.4 |  | 45372.8 |  | 29.43 |  | 7.51 |  | 5.08 | i | 20.39 | i | 4.1 | c, i
61-0195 | 2022-06-22 22:15 | EDT | 4.255 |  | 21.139 |  | 6.66 |  | 88.7 |  | 44739.9 |  | 28.97 |  | 7.69 |  | 3.49 | i | 14 | i | 2.89 | c, i
61-0195 | 2022-06-22 22:30 | EDT | 4.273 |  | 20.803 |  | 5.66 |  | 75.1 |  | 45198.2 |  | 29.3 |  | 7.54 |  | 7.23 | i | 29.04 | i | 5.09 | c, i
61-0195 | 2022-06-22 22:45 | EDT | 4.293 |  | 20.824 |  | 5.18 |  | 68.7 |  | 45046.4 |  | 29.19 |  | 7.53 |  | 5.69 | i | 22.84 | i | 5.8 | c, i
61-0195 | 2022-06-22 23:00 | EDT | 4.315 |  | 20.312 |  | 3.27 |  | 43 |  | 45610.4 |  | 29.61 |  | 7.35 |  | 6.2 | i | 24.9 | i | 4.63 | c, i
61-0195 | 2022-06-22 23:15 | EDT | 4.338 |  | 20.065 |  | 3.07 |  | 40.3 |  | 45904.2 |  | 29.82 |  | 7.31 |  | 2.59 | i | 10.38 | i | 2.72 | c, i
61-0195 | 2022-06-22 23:30 | EDT | 4.358 |  | 19.994 |  | 2.7 |  | 35.5 |  | 45956.7 |  | 29.86 |  | 7.28 |  | 2.96 | i | 11.86 | i | 4.12 | c, i
61-0195 | 2022-06-22 23:45 | EDT | 4.374 |  | 19.988 |  | 2.68 |  | 35.2 |  | 45960.1 |  | 29.86 |  | 7.28 |  | 2.3 | i | 9.2 | i | 2.61 | c, i
61-0195 | 2022-06-23 | EDT | 4.387 |  | 19.987 |  | 2.68 |  | 35.2 |  | 45958.3 |  | 29.86 |  | 7.28 |  | 2.28 | i | 9.13 | i | 2.22 | c, i
61-0195 | 2022-06-23 00:15 | EDT | 4.401 |  | 20.016 |  | 2.7 |  | 35.5 |  | 45952.3 |  | 29.85 |  | 7.28 |  | 2.67 | i | 10.69 | i | 2.11 | c, i
61-0195 | 2022-06-23 00:30 | EDT | 4.425 |  | 20.053 |  | 2.85 |  | 37.4 |  | 45916.2 |  | 29.83 |  | 7.28 |  | 2.79 | i | 11.18 | i | 2.51 | c, i
61-0195 | 2022-06-23 00:45 | EDT | 4.45 |  | 20.449 |  | 3.88 |  | 51.2 |  | 45428.5 |  | 29.47 |  | 7.38 |  | 3.68 | i | 14.74 | i | 2.32 | c, i
61-0195 | 2022-06-23 01:00 | EDT | 4.48 |  | 20.448 |  | 6.22 |  | 81.9 |  | 45173 |  | 29.29 |  | 7.62 |  | 2.36 | i | 9.43 | i | 2.15 | c, i
61-0195 | 2022-06-23 01:15 | EDT | 4.515 |  | 20.608 |  | 6.89 |  | 91 |  | 44914.4 |  | 29.1 |  | 7.7 |  | 1.88 | i | 7.5 | i | 1.49 | c, i
61-0195 | 2022-06-23 01:30 | EDT | 4.554 |  | 20.358 |  | 6.53 |  | 85.9 |  | 45118.1 |  | 29.25 |  | 7.65 |  | 2.14 | i | 8.56 | i | 2.07 | c, i
61-0195 | 2022-06-23 01:45 | EDT | 4.604 |  | 20.393 |  | 6.51 |  | 85.6 |  | 44970.2 |  | 29.14 |  | 7.66 |  | 1.82 | i | 7.28 | i | 1.74 | c, i
61-0195 | 2022-06-23 02:00 | EDT | 4.668 |  | 20.57 |  | 6.83 |  | 90.1 |  | 44913.6 |  | 29.1 |  | 7.69 |  | 2.23 | i | 8.92 | i | 0.88 | c, i
61-0195 | 2022-06-23 02:15 | EDT | 4.729 |  | 20.611 |  | 6.09 |  | 80.5 |  | 45058.3 |  | 29.2 |  | 7.62 |  | 1.9 | i | 7.57 | i | 1.56 | c, i
61-0195 | 2022-06-23 02:30 | EDT | 4.784 |  | 20.677 |  | 6.03 |  | 79.8 |  | 45053.2 |  | 29.2 |  | 7.61 |  | 2.06 | i | 8.23 | i | 1.74 | c, i
61-0195 | 2022-06-23 02:45 | EDT | 4.853 |  | 20.633 |  | 5.01 |  | 66.3 |  | 45280 |  | 29.36 |  | 7.5 |  | 2.87 | i | 11.5 | i | 1.89 | c, i
61-0195 | 2022-06-23 03:00 | EDT | 4.916 |  | 20.472 |  | 4.38 |  | 57.8 |  | 45461.7 |  | 29.5 |  | 7.44 |  | 6.34 | i | 25.49 | i | 4.77 | c, i
61-0195 | 2022-06-23 03:15 | EDT | 4.972 |  | 20.429 |  | 4.55 |  | 60 |  | 45532.3 |  | 29.55 |  | 7.45 |  | 2.42 | i | 9.69 | i | 2.48 | c, i
61-0195 | 2022-06-23 03:30 | EDT | 5.02 |  | 19.787 |  | 3.34 |  | 43.7 |  | 46145.3 |  | 30 |  | 7.35 |  | 1.96 | i | 7.84 | i | 1.87 | c, i
61-0195 | 2022-06-23 03:45 | EDT | 5.062 |  | 19.746 |  | 3.64 |  | 47.6 |  | 46195 |  | 30.03 |  | 7.38 |  | 2.42 | i | 9.69 | i | 2.45 | c, i
61-0195 | 2022-06-23 04:00 | EDT | 5.096 |  | 19.684 |  | 4.09 |  | 53.4 |  | 46282.9 |  | 30.1 |  | 7.43 |  | 2.98 | i | 11.95 | i | 3.07 | c, i
61-0195 | 2022-06-23 04:15 | EDT | 5.136 |  | 19.622 |  | 4.33 |  | 56.5 |  | 46367.5 |  | 30.16 |  | 7.46 |  | 3.03 | i | 12.14 | i | 3.08 | c, i
61-0195 | 2022-06-23 04:30 | EDT | 5.149 |  | 19.596 |  | 4.44 |  | 57.9 |  | 46400.1 |  | 30.18 |  | 7.47 |  | 3.13 | i | 12.55 | i | 3.13 | c, i
61-0195 | 2022-06-23 04:45 | EDT | 5.139 |  | 19.553 |  | 4.56 |  | 59.4 |  | 46450.6 |  | 30.22 |  | 7.49 |  | 3.01 | i | 12.07 | i | 3.16 | c, i
61-0195 | 2022-06-23 05:00 | EDT | 5.116 |  | 19.526 |  | 4.76 |  | 62.1 |  | 46484.6 |  | 30.24 |  | 7.51 |  | 3.46 | i | 13.88 | i | 3.84 | c, i
61-0195 | 2022-06-23 05:15 | EDT | 5.072 |  | 19.739 |  | 5.35 |  | 69.9 |  | 46246.3 |  | 30.07 |  | 7.57 |  | 3.42 | i | 13.7 | i | 2.76 | c, i
61-0195 | 2022-06-23 05:30 | EDT | 5.024 |  | 19.52 |  | 4.79 |  | 62.3 |  | 46484 |  | 30.24 |  | 7.51 |  | 3.15 | i | 12.62 | i | 3.6 | c, i
61-0195 | 2022-06-23 05:45 | EDT | 4.971 |  | 19.516 |  | 4.84 |  | 63.1 |  | 46483.1 |  | 30.24 |  | 7.52 |  | 2.86 | i | 11.45 | i | 3.17 | c, i
61-0195 | 2022-06-23 06:00 | EDT | 4.915 |  | 19.539 |  | 4.87 |  | 63.4 |  | 46455.4 |  | 30.22 |  | 7.52 |  | 2.66 | i | 10.67 | i | 2.65 | c, i
61-0195 | 2022-06-23 06:15 | EDT | 4.848 |  | 19.548 |  | 4.77 |  | 62.2 |  | 46442.9 |  | 30.21 |  | 7.51 |  | 2.99 | i | 12 | i | 3.72 | c, i
61-0195 | 2022-06-23 06:30 | EDT | 4.785 |  | 19.555 |  | 4.73 |  | 61.7 |  | 46435.7 |  | 30.21 |  | 7.51 |  | 2.37 | i | 9.5 | i | 2.82 | c, i
61-0195 | 2022-06-23 06:45 | EDT | 4.716 |  | 19.547 |  | 4.67 |  | 60.9 |  | 46444.4 |  | 30.21 |  | 7.5 |  | 2.58 | i | 10.31 | i | 2.78 | c, i
61-0195 | 2022-06-23 07:00 | EDT | 4.638 |  | 19.535 |  | 4.73 |  | 61.6 |  | 46459.9 |  | 30.22 |  | 7.51 |  | 2.61 | i | 10.46 | i | 2.58 | c, i
61-0195 | 2022-06-23 07:15 | EDT | 4.566 |  | 19.534 |  | 4.83 |  | 63 |  | 46461.2 |  | 30.23 |  | 7.51 |  | 2.5 | i | 10.01 | i | 3.11 | c, i
61-0195 | 2022-06-23 07:30 | EDT | 4.494 |  | 19.528 |  | 4.81 |  | 62.6 |  | 46467.7 |  | 30.23 |  | 7.51 |  | 2.51 | i | 10.03 | i | 2.64 | c, i
61-0195 | 2022-06-23 07:45 | EDT | 4.426 |  | 19.525 |  | 4.82 |  | 62.8 |  | 46474.8 |  | 30.24 |  | 7.52 |  | 2.51 | i | 10.07 | i | 2.59 | c, i
61-0195 | 2022-06-23 08:00 | EDT | 4.366 |  | 19.53 |  | 4.81 |  | 62.7 |  | 46468.9 |  | 30.23 |  | 7.52 |  | 2.57 | i | 10.31 | i | 2.77 | c, i
61-0195 | 2022-06-23 08:15 | EDT | 4.316 |  | 19.528 |  | 4.84 |  | 63 |  | 46474.3 |  | 30.23 |  | 7.52 |  | 2.93 | i | 11.74 | i | 3.34 | c, i
61-0195 | 2022-06-23 08:30 | EDT | 4.276 |  | 19.526 |  | 4.83 |  | 62.9 |  | 46471 |  | 30.23 |  | 7.52 |  | 3.5 | i | 14.03 | i | 3.53 | c, i
61-0195 | 2022-06-23 08:45 | EDT | 4.235 |  | 19.529 |  | 4.85 |  | 63.2 |  | 46470.2 |  | 30.23 |  | 7.52 |  | 2.64 | i | 10.57 | i | 2.83 | c, i
61-0195 | 2022-06-23 09:00 | EDT | 4.207 |  | 19.531 |  | 4.88 |  | 63.6 |  | 46475.8 |  | 30.24 |  | 7.52 |  | 2.28 | i | 9.12 | i | 2.41 | c, i
61-0195 | 2022-06-23 09:15 | EDT | 4.174 |  | 19.552 |  | 4.91 |  | 64 |  | 46457.4 |  | 30.22 |  | 7.52 |  | 2.16 | i | 8.62 | i | 1.73 | c, i
61-0195 | 2022-06-23 09:30 | EDT | 4.161 |  | 19.56 |  | 4.79 |  | 62.4 |  | 46455.6 |  | 30.22 |  | 7.51 |  | 3.19 | i | 12.79 | i | 3.81 | c, i
61-0195 | 2022-06-23 09:45 | EDT | 4.163 |  | 19.563 |  | 4.77 |  | 62.1 |  | 46453.6 |  | 30.22 |  | 7.51 |  | 3.05 | i | 12.22 | i | 3.82 | c, i
61-0195 | 2022-06-23 10:00 | EDT | 4.174 |  | 19.582 |  | 4.87 |  | 63.5 |  | 46439.8 |  | 30.21 |  | 7.52 |  | 2.09 | i | 8.35 | i | 2.09 | c, i
61-0195 | 2022-06-23 10:15 | EDT | 4.2 |  | 19.575 |  | 4.61 |  | 60.1 |  | 46445 |  | 30.21 |  | 7.49 |  | 2.85 | i | 11.4 | i | 2.43 | c, i
61-0195 | 2022-06-23 10:30 | EDT | 4.225 |  | 19.667 |  | 4.89 |  | 63.8 |  | 46363.6 |  | 30.15 |  | 7.51 |  | 1.7 | i | 6.79 | i | 1.67 | c, i
61-0195 | 2022-06-23 10:45 | EDT | 4.256 |  | 19.65 |  | 4.69 |  | 61.3 |  | 46375.4 |  | 30.16 |  | 7.5 |  | 1.64 | i | 6.56 | i | 1.54 | c, i
61-0195 | 2022-06-23 11:00 | EDT | 4.308 |  | 19.737 |  | 4.82 |  | 63 |  | 46269.5 |  | 30.09 |  | 7.5 |  | 1.45 | i | 5.76 | i | 1.17 | c, i
61-0195 | 2022-06-23 11:15 | EDT | 4.356 |  | 19.843 |  | 5.06 |  | 66.2 |  | 46124.6 |  | 29.98 |  | 7.53 |  | 1.53 | i | 6.1 | i | 1.06 | c, i
61-0195 | 2022-06-23 11:30 | EDT | 4.418 |  | 19.928 |  | 5.19 |  | 68 |  | 46009.3 |  | 29.9 |  | 7.54 |  | 1.1 | i | 4.36 | i | 0.67 | c, i
61-0195 | 2022-06-23 11:45 | EDT | 4.436 |  | 19.919 |  | 5.1 |  | 66.9 |  | 46034.5 |  | 29.91 |  | 7.53 |  | 1.16 | i | 4.63 | i | 0.75 | c, i
61-0195 | 2022-06-23 12:00 | EDT | 4.466 |  | 20.037 |  | 5.5 |  | 72.2 |  | 45763.1 |  | 29.72 |  | 7.57 |  | 0.98 | i | 3.89 | i | 0.55 | c, i
61-0195 | 2022-06-23 12:15 | EDT | 4.502 |  | 20.05 |  | 5.69 |  | 74.6 |  | 45753.2 |  | 29.71 |  | 7.59 |  | 1.03 | i | 4.07 | i | 0.59 | c, i
61-0195 | 2022-06-23 12:30 | EDT | 4.545 |  | 20.441 |  | 6.17 |  | 81.4 |  | 45280.9 |  | 29.37 |  | 7.63 |  | 0.86 | i | 3.38 | i | 0.46 | c, i
61-0195 | 2022-06-23 12:45 | EDT | 4.575 |  | 20.454 |  | 6.19 |  | 81.7 |  | 45231 |  | 29.33 |  | 7.63 |  | 0.83 | i | 3.28 | i | 0.39 | c, i
61-0195 | 2022-06-23 13:00 | EDT | 4.612 |  | 20.638 |  | 5.85 |  | 77.3 |  | 45065.8 |  | 29.21 |  | 7.56 |  | 0.83 | i | 3.3 | i | 0.48 | c, i
61-0195 | 2022-06-23 13:15 | EDT | 4.65 |  | 20.694 |  | 5.6 |  | 74.1 |  | 45008.5 |  | 29.17 |  | 7.56 |  | 0.91 | i | 3.59 | i | 0.6 | c, i
61-0195 | 2022-06-23 13:30 | EDT | 4.683 |  | 19.927 |  | 4.9 |  | 64.2 |  | 46104.5 |  | 29.97 |  | 7.49 |  | 1.32 | i | 5.25 | i | 1.21 | c, i
61-0195 | 2022-06-23 13:45 | EDT | 4.725 |  | 19.995 |  | 4.81 |  | 63.1 |  | 45962.1 |  | 29.86 |  | 7.51 |  | 1.31 | i | 5.23 | i | 0.98 | c, i
61-0195 | 2022-06-23 14:00 | EDT | 4.764 |  | 20.36 |  | 5.67 |  | 74.7 |  | 45427 |  | 29.47 |  | 7.58 |  | 1.75 | i | 6.98 | i | 1 | c, i
61-0195 | 2022-06-23 14:15 | EDT | 4.822 |  | 20.834 |  | 5.59 |  | 74.2 |  | 44986.8 |  | 29.15 |  | 7.55 |  | 1.25 | i | 4.98 | i | 0.69 | c, i
61-0195 | 2022-06-23 14:30 | EDT | 4.879 |  | 20.894 |  | 6.03 |  | 80 |  | 44986.9 |  | 29.15 |  | 7.62 |  | 0.92 | i | 3.63 | i | 0.49 | c, i
61-0195 | 2022-06-23 14:45 | EDT | 4.947 |  | 20.913 |  | 5.88 |  | 78 |  | 45005 |  | 29.16 |  | 7.6 |  | 1.07 | i | 4.25 | i | 0.59 | c, i
61-0195 | 2022-06-23 15:00 | EDT | 5.042 |  | 20.858 |  | 5.43 |  | 72.1 |  | 45074.6 |  | 29.21 |  | 7.55 |  | 1.01 | i | 4.02 | i | 0.58 | c, i
61-0195 | 2022-06-23 15:15 | EDT | 5.137 |  | 20.373 |  | 4.87 |  | 64.3 |  | 45684.3 |  | 29.66 |  | 7.47 |  | 1.36 | i | 5.42 | i | 0.97 | c, i
61-0195 | 2022-06-23 15:30 | EDT | 5.217 |  | 20.018 |  | 4.42 |  | 58 |  | 46104.3 |  | 29.96 |  | 7.46 |  | 1.71 | i | 6.81 | i | 1.49 | c, i
61-0195 | 2022-06-23 15:45 | EDT | 5.242 |  | 19.975 |  | 4.4 |  | 57.8 |  | 46154 |  | 30 |  | 7.46 |  | 1.46 | i | 5.8 | i | 1.22 | c, i
61-0195 | 2022-06-23 16:00 | EDT | 5.316 |  | 19.958 |  | 4.59 |  | 60.3 |  | 46176.7 |  | 30.02 |  | 7.47 |  | 2.5 | i | 9.99 | i | 2.21 | c, i
61-0195 | 2022-06-23 16:15 | EDT | 5.348 |  | 19.819 |  | 4.41 |  | 57.7 |  | 46319.5 |  | 30.12 |  | 7.47 |  | 2.99 | i | 11.97 | i | 3.1 | c, i
61-0195 | 2022-06-23 16:30 | EDT | 5.377 |  | 19.893 |  | 4.59 |  | 60.1 |  | 46217.1 |  | 30.05 |  | 7.48 |  | 4.58 | i | 18.39 | i | 3.15 | c, i
61-0195 | 2022-06-23 16:45 | EDT | 5.395 |  | 19.93 |  | 4.66 |  | 61.1 |  | 46152.8 |  | 30 |  | 7.49 |  | 3 | i | 12.01 | i | 1.91 | c, i
61-0195 | 2022-06-23 17:00 | EDT | 5.393 |  | 19.858 |  | 4.49 |  | 58.8 |  | 46265.9 |  | 30.08 |  | 7.48 |  | 4.08 | i | 16.39 | i | 3.42 | c, i
61-0195 | 2022-06-23 17:15 | EDT | 5.386 |  | 19.983 |  | 4.57 |  | 59.9 |  | 46123.4 |  | 29.98 |  | 7.48 |  | 3.64 | i | 14.62 | i | 2.21 | c, i
61-0195 | 2022-06-23 17:30 | EDT | 5.358 |  | 19.772 |  | 4.27 |  | 55.9 |  | 46360.6 |  | 30.15 |  | 7.45 |  | 2.4 | i | 9.61 | i | 3.42 | c, i
61-0195 | 2022-06-23 17:45 | EDT | 5.327 |  | 19.946 |  | 4.33 |  | 56.8 |  | 46173.5 |  | 30.01 |  | 7.45 |  | 3.35 | i | 13.44 | i | 2.39 | c, i
61-0195 | 2022-06-23 18:00 | EDT | 5.283 |  | 19.921 |  | 4.14 |  | 54.3 |  | 46176 |  | 30.02 |  | 7.44 |  | 4.7 | i | 18.85 | i | 3.16 | c, i
61-0195 | 2022-06-23 18:15 | EDT | 5.224 |  | 19.751 |  | 3.86 |  | 50.5 |  | 46359.6 |  | 30.15 |  | 7.41 |  | 1.84 | i | 7.33 | i | 1.8 | c, i
61-0195 | 2022-06-23 18:30 | EDT | 5.157 |  | 19.746 |  | 3.85 |  | 50.4 |  | 46363.6 |  | 30.15 |  | 7.41 |  | 2 | i | 7.99 | i | 2.15 | c, i
61-0195 | 2022-06-23 18:45 | EDT | 5.094 |  | 19.743 |  | 3.86 |  | 50.5 |  | 46362.3 |  | 30.15 |  | 7.41 |  | 2.23 | i | 8.93 | i | 2.31 | c, i
61-0195 | 2022-06-23 19:00 | EDT | 5.03 |  | 19.736 |  | 3.87 |  | 50.6 |  | 46364.3 |  | 30.15 |  | 7.41 |  | 2.48 | i | 9.92 | i | 2.89 | c, i
61-0195 | 2022-06-23 19:15 | EDT | 4.959 |  | 19.728 |  | 3.88 |  | 50.8 |  | 46373.7 |  | 30.16 |  | 7.41 |  | 2.15 | i | 8.59 | i | 1.97 | c, i
61-0195 | 2022-06-23 19:30 | EDT | 4.891 |  | 19.722 |  | 3.9 |  | 50.9 |  | 46376 |  | 30.16 |  | 7.42 |  | 1.98 | i | 7.93 | i | 1.6 | c, i
61-0195 | 2022-06-23 19:45 | EDT | 4.821 |  | 19.721 |  | 4 |  | 52.4 |  | 46384.6 |  | 30.17 |  | 7.43 |  | 4.76 | i | 19.11 | i | 3.76 | c, i
61-0195 | 2022-06-23 20:00 | EDT | 4.749 |  | 19.706 |  | 4.03 |  | 52.6 |  | 46396.7 |  | 30.18 |  | 7.43 |  | 3.88 | i | 15.58 | i | 3.29 | c, i
61-0195 | 2022-06-23 20:15 | EDT | 4.68 |  | 19.691 |  | 4.08 |  | 53.4 |  | 46408.8 |  | 30.19 |  | 7.44 |  | 3.84 | i | 15.4 | i | 3.37 | c, i
61-0195 | 2022-06-23 20:30 | EDT | 4.616 |  | 19.691 |  | 4.05 |  | 52.9 |  | 46402.8 |  | 30.18 |  | 7.43 |  | 3.4 | i | 13.63 | i | 3.44 | c, i
61-0195 | 2022-06-23 20:45 | EDT | 4.553 |  | 19.777 |  | 3.94 |  | 51.6 |  | 46323.5 |  | 30.12 |  | 7.42 |  | 4.33 | i | 17.37 | i | 4.27 | c, i
61-0195 | 2022-06-23 21:00 | EDT | 4.482 |  | 19.976 |  | 3.96 |  | 51.9 |  | 45995 |  | 29.89 |  | 7.42 |  | 6.64 | i | 26.68 | i | 5.56 | c, i
61-0195 | 2022-06-23 21:15 | EDT | 4.415 |  | 19.849 |  | 3.92 |  | 51.3 |  | 46183.4 |  | 30.02 |  | 7.41 |  | 5.81 | i | 23.32 | i | 4.37 | c, i
61-0195 | 2022-06-23 21:30 | EDT | 4.359 |  | 19.82 |  | 3.98 |  | 52.1 |  | 46239.9 |  | 30.06 |  | 7.42 |  | 4.33 | i | 17.38 | i | 4.39 | c, i
61-0195 | 2022-06-23 21:45 | EDT | 4.313 |  | 19.871 |  | 3.98 |  | 52.1 |  | 46182.2 |  | 30.02 |  | 7.42 |  | 4.99 | i | 20.03 | i | 4.95 | c, i
61-0195 | 2022-06-23 22:00 | EDT | 4.288 |  | 19.724 |  | 4.02 |  | 52.5 |  | 46369.2 |  | 30.16 |  | 7.42 |  | 4.08 | i | 16.38 | i | 3.59 | c, i
61-0195 | 2022-06-23 22:15 | EDT | 4.267 |  | 19.732 |  | 4.04 |  | 52.8 |  | 46358.4 |  | 30.15 |  | 7.43 |  | 4.13 | i | 16.56 | i | 3.76 | c, i
61-0195 | 2022-06-23 22:30 | EDT | 4.253 |  | 19.698 |  | 4.04 |  | 52.8 |  | 46404 |  | 30.18 |  | 7.43 |  | 3.89 | i | 15.59 | i | 2.81 | c, i
61-0195 | 2022-06-23 22:45 | EDT | 4.255 |  | 19.682 |  | 4.04 |  | 52.7 |  | 46418.8 |  | 30.19 |  | 7.43 |  | 6.03 | i | 24.22 | i | 4.39 | c, i
61-0195 | 2022-06-23 23:00 | EDT | 4.25 |  | 19.686 |  | 4.06 |  | 53 |  | 46419.2 |  | 30.19 |  | 7.43 |  | 4.13 | i | 16.56 | i | 3.54 | c, i
61-0195 | 2022-06-23 23:15 | EDT | 4.255 |  | 19.665 |  | 3.94 |  | 51.5 |  | 46431.4 |  | 30.2 |  | 7.42 |  | 3.51 | i | 14.06 | i | 2.74 | c, i
61-0195 | 2022-06-23 23:30 | EDT | 4.271 |  | 19.677 |  | 3.98 |  | 52 |  | 46436.7 |  | 30.21 |  | 7.42 |  | 4.14 | i | 16.62 | i | 2.51 | c, i
61-0195 | 2022-06-23 23:45 | EDT | 4.296 |  | 19.673 |  | 3.96 |  | 51.7 |  | 46427.9 |  | 30.2 |  | 7.42 |  | 4.59 | i | 18.44 | i | 2.46 | c, i
61-0195 | 2022-06-24 | EDT | 4.323 |  | 19.669 |  | 3.94 |  | 51.5 |  | 46441.6 |  | 30.21 |  | 7.42 |  | 4.23 | i | 16.98 | i | 3.62 | c, i
61-0195 | 2022-06-24 00:15 | EDT | 4.347 |  | 19.692 |  | 3.98 |  | 52 |  | 46428.2 |  | 30.2 |  | 7.43 |  | 5.93 | i | 23.83 | i | 5.12 | c, i
61-0195 | 2022-06-24 00:30 | EDT | 4.379 |  | 19.711 |  | 4.11 |  | 53.7 |  | 46426.3 |  | 30.2 |  | 7.44 |  | 6.72 | i | 27.02 | i | 4.87 | c, i
61-0195 | 2022-06-24 00:45 | EDT | 4.398 |  | 19.749 |  | 4.23 |  | 55.3 |  | 46402.6 |  | 30.18 |  | 7.45 |  | 5.11 | i | 20.54 | i | 2.93 | c, i
61-0195 | 2022-06-24 01:00 | EDT | 4.412 |  | 20.002 |  | 4.74 |  | 62.3 |  | 46148.5 |  | 30 |  | 7.49 |  | 5.46 | i | 21.93 | i | 4.44 | c, i
61-0195 | 2022-06-24 01:15 | EDT | 4.433 |  | 19.883 |  | 4.44 |  | 58.2 |  | 46318.4 |  | 30.12 |  | 7.48 |  | 4.9 | i | 19.69 | i | 3.7 | c, i
61-0195 | 2022-06-24 01:30 | EDT | 4.443 |  | 19.76 |  | 4.25 |  | 55.6 |  | 46410.2 |  | 30.19 |  | 7.45 |  | 4.91 | i | 19.71 | i | 3.73 | c, i
61-0195 | 2022-06-24 01:45 | EDT | 4.455 |  | 19.74 |  | 4.11 |  | 53.8 |  | 46434.7 |  | 30.21 |  | 7.44 |  | 4.35 | i | 17.47 | i | 4.34 | c, i
61-0195 | 2022-06-24 02:00 | EDT | 4.475 |  | 19.837 |  | 4.41 |  | 57.8 |  | 46430.8 |  | 30.2 |  | 7.47 |  | 3.64 | i | 14.61 | i | 2.59 | c, i
61-0195 | 2022-06-24 02:15 | EDT | 4.512 |  | 19.635 |  | 4.12 |  | 53.8 |  | 46487.5 |  | 30.24 |  | 7.43 |  | 2.54 | i | 10.18 | i | 1.65 | c, i
61-0195 | 2022-06-24 02:30 | EDT | 4.561 |  | 19.757 |  | 4.43 |  | 58 |  | 46431.7 |  | 30.2 |  | 7.46 |  | 3.59 | i | 14.41 | i | 3.27 | c, i
61-0195 | 2022-06-24 02:45 | EDT | 4.627 |  | 19.83 |  | 4.78 |  | 62.5 |  | 46272.6 |  | 30.09 |  | 7.5 |  | 4.15 | i | 16.67 | i | 3.59 | c, i
61-0195 | 2022-06-24 03:00 | EDT | 4.702 |  | 19.69 |  | 4.44 |  | 58 |  | 46483.8 |  | 30.24 |  | 7.46 |  | 3.12 | i | 12.48 | i | 2.77 | c, i
61-0195 | 2022-06-24 03:15 | EDT | 4.773 |  | 19.713 |  | 4.59 |  | 60 |  | 46462.2 |  | 30.23 |  | 7.47 |  | 3.03 | i | 12.13 | i | 2.15 | c, i
61-0195 | 2022-06-24 03:30 | EDT | 4.852 |  | 19.832 |  | 5.46 |  | 71.4 |  | 46300.6 |  | 30.11 |  | 7.56 |  | 4.52 | i | 18.15 | i | 3.8 | c, i
61-0195 | 2022-06-24 03:45 | EDT | 4.926 |  | 19.654 |  | 4.67 |  | 61 |  | 46479.2 |  | 30.24 |  | 7.5 |  | 4.58 | i | 18.4 | i | 3.37 | c, i
61-0195 | 2022-06-24 04:00 | EDT | 4.999 |  | 19.568 |  | 4.28 |  | 55.8 |  | 46565.6 |  | 30.3 |  | 7.46 |  | 2.75 | i | 11.02 | i | 2.88 | c, i
61-0195 | 2022-06-24 04:15 | EDT | 5.063 |  | 19.633 |  | 4.6 |  | 60.1 |  | 46513.3 |  | 30.26 |  | 7.49 |  | 3.07 | i | 12.32 | i | 2.64 | c, i
61-0195 | 2022-06-24 04:30 | EDT | 5.119 |  | 19.612 |  | 4.4 |  | 57.4 |  | 46531.9 |  | 30.28 |  | 7.47 |  | 2.7 | i | 10.8 | i | 2.43 | c, i
61-0195 | 2022-06-24 04:45 | EDT | 5.161 |  | 19.601 |  | 4.31 |  | 56.3 |  | 46552.1 |  | 30.29 |  | 7.46 |  | 2.71 | i | 10.85 | i | 2.65 | c, i
61-0195 | 2022-06-24 05:00 | EDT | 5.196 |  | 19.59 |  | 4.25 |  | 55.4 |  | 46555.7 |  | 30.29 |  | 7.46 |  | 2.42 | i | 9.67 | i | 2.67 | c, i
61-0195 | 2022-06-24 05:15 | EDT | 5.215 |  | 19.592 |  | 4.19 |  | 54.7 |  | 46557.6 |  | 30.29 |  | 7.45 |  | 2.52 | i | 10.09 | i | 2.64 | c, i
61-0195 | 2022-06-24 05:30 | EDT | 5.214 |  | 19.593 |  | 4.16 |  | 54.3 |  | 46557.5 |  | 30.29 |  | 7.45 |  | 2.79 | i | 11.16 | i | 3.49 | c, i
61-0195 | 2022-06-24 05:45 | EDT | 5.195 |  | 19.58 |  | 4.18 |  | 54.5 |  | 46568.4 |  | 30.3 |  | 7.45 |  | 2.42 | i | 9.68 | i | 2.53 | c, i
61-0195 | 2022-06-24 06:00 | EDT | 5.157 |  | 19.605 |  | 4.19 |  | 54.7 |  | 46550.3 |  | 30.29 |  | 7.45 |  | 1.81 | i | 7.24 | i | 1.54 | c, i
61-0195 | 2022-06-24 06:15 | EDT | 5.103 |  | 19.591 |  | 4.22 |  | 55.1 |  | 46551.3 |  | 30.29 |  | 7.45 |  | 2.05 | i | 8.2 | i | 1.73 | c, i
61-0195 | 2022-06-24 06:30 | EDT | 5.042 |  | 19.592 |  | 4.24 |  | 55.3 |  | 46551.4 |  | 30.29 |  | 7.46 |  | 1.85 | i | 7.37 | i | 1.5 | c, i
61-0195 | 2022-06-24 06:45 | EDT | 4.967 |  | 19.578 |  | 4.22 |  | 55 |  | 46559.4 |  | 30.3 |  | 7.46 |  | 2.25 | i | 9.02 | i | 1.97 | c, i
61-0195 | 2022-06-24 07:00 | EDT | 4.897 |  | 19.569 |  | 4.3 |  | 56.1 |  | 46573 |  | 30.31 |  | 7.46 |  | 2.31 | i | 9.26 | i | 2.22 | c, i
61-0195 | 2022-06-24 07:15 | EDT | 4.827 |  | 19.6 |  | 4.46 |  | 58.2 |  | 46558.9 |  | 30.3 |  | 7.48 |  | 2.63 | i | 10.52 | i | 2.39 | c, i
61-0195 | 2022-06-24 07:30 | EDT | 4.752 |  | 19.626 |  | 4.64 |  | 60.5 |  | 46548.2 |  | 30.29 |  | 7.5 |  | 1.81 | i | 7.25 | i | 2.18 | c, i
61-0195 | 2022-06-24 07:45 | EDT | 4.688 |  | 19.653 |  | 4.84 |  | 63.3 |  | 46530.9 |  | 30.28 |  | 7.52 |  | 2.31 | i | 9.24 | i | 2.34 | c, i
61-0195 | 2022-06-24 08:00 | EDT | 4.618 |  | 19.673 |  | 4.94 |  | 64.6 |  | 46522.7 |  | 30.27 |  | 7.53 |  | 2.4 | i | 9.61 | i | 2.41 | c, i
61-0195 | 2022-06-24 08:15 | EDT | 4.55 |  | 19.687 |  | 4.95 |  | 64.7 |  | 46517.9 |  | 30.27 |  | 7.53 |  | 2.12 | i | 8.49 | i | 2.47 | c, i
61-0195 | 2022-06-24 08:30 | EDT | 4.491 |  | 19.689 |  | 4.89 |  | 64 |  | 46517.5 |  | 30.27 |  | 7.52 |  | 2.48 | i | 9.93 | i | 2.98 | c, i
61-0195 | 2022-06-24 08:45 | EDT | 4.431 |  | 19.702 |  | 4.85 |  | 63.4 |  | 46517.5 |  | 30.27 |  | 7.52 |  | 2.41 | i | 9.65 | i | 2.98 | c, i
61-0195 | 2022-06-24 09:00 | EDT | 4.38 |  | 19.677 |  | 4.64 |  | 60.7 |  | 46539.9 |  | 30.28 |  | 7.5 |  | 2.06 | i | 8.22 | i | 2.65 | c, i
61-0195 | 2022-06-24 09:15 | EDT | 4.336 |  | 19.649 |  | 4.48 |  | 58.5 |  | 46556.1 |  | 30.29 |  | 7.48 |  | 2.56 | i | 10.27 | i | 2.3 | c, i
61-0195 | 2022-06-24 09:30 | EDT | 4.296 |  | 19.627 |  | 4.44 |  | 57.9 |  | 46569.3 |  | 30.3 |  | 7.48 |  | 1.64 | i | 6.53 | i | 1.87 | c, i
61-0195 | 2022-06-24 09:45 | EDT | 4.252 |  | 19.642 |  | 4.39 |  | 57.3 |  | 46562.2 |  | 30.3 |  | 7.47 |  | 1.47 | i | 5.87 | i | 1.61 | c, i
61-0195 | 2022-06-24 10:00 | EDT | 4.22 |  | 19.65 |  | 4.63 |  | 60.4 |  | 46571.7 |  | 30.31 |  | 7.49 |  | 1.97 | i | 7.89 | i | 1.86 | c, i
61-0195 | 2022-06-24 10:15 | EDT | 4.208 |  | 19.652 |  | 4.62 |  | 60.3 |  | 46573.7 |  | 30.31 |  | 7.49 |  | 1.47 | i | 5.84 | i | 1.32 | c, i
61-0195 | 2022-06-24 10:30 | EDT | 4.179 |  | 19.679 |  | 4.8 |  | 62.8 |  | 46563.9 |  | 30.3 |  | 7.51 |  | 1.64 | i | 6.53 | i | 1.33 | c, i
61-0195 | 2022-06-24 10:45 | EDT | 4.178 |  | 19.723 |  | 5.02 |  | 65.6 |  | 46539.5 |  | 30.28 |  | 7.55 |  | 1.26 | i | 5 | i | 0.77 | c, i
61-0195 | 2022-06-24 11:00 | EDT | 4.189 |  | 19.693 |  | 4.56 |  | 59.6 |  | 46538.6 |  | 30.28 |  | 7.49 |  | 1.69 | i | 6.75 | i | 2.05 | c, i
61-0195 | 2022-06-24 11:15 | EDT | 4.219 |  | 19.706 |  | 4.64 |  | 60.7 |  | 46526.4 |  | 30.27 |  | 7.5 |  | 1.55 | i | 6.19 | i | 1.84 | c, i
61-0195 | 2022-06-24 11:30 | EDT | 4.236 |  | 19.706 |  | 4.79 |  | 62.6 |  | 46535.5 |  | 30.28 |  | 7.51 |  | 1.48 | i | 5.9 | i | 1.56 | c, i
61-0195 | 2022-06-24 11:45 | EDT | 4.304 |  | 19.708 |  | 4.85 |  | 63.5 |  | 46544 |  | 30.28 |  | 7.52 |  | 1.41 | i | 5.63 | i | 1.46 | c, i
61-0195 | 2022-06-24 12:00 | EDT | 4.367 |  | 19.697 |  | 4.8 |  | 62.8 |  | 46548.3 |  | 30.29 |  | 7.51 |  | 1.27 | i | 5.05 | i | 1.35 | c, i
61-0195 | 2022-06-24 12:15 | EDT | 4.407 |  | 19.697 |  | 4.77 |  | 62.4 |  | 46552.4 |  | 30.29 |  | 7.51 |  | 1.23 | i | 4.87 | i | 1.19 | c, i
61-0195 | 2022-06-24 12:30 | EDT | 4.465 |  | 19.698 |  | 4.77 |  | 62.4 |  | 46557.3 |  | 30.29 |  | 7.51 |  | 1.21 | i | 4.81 | i | 1.13 | c, i
61-0195 | 2022-06-24 12:45 | EDT | 4.503 |  | 19.698 |  | 4.76 |  | 62.3 |  | 46561.5 |  | 30.3 |  | 7.5 |  | 1.18 | i | 4.68 | i | 0.98 | c, i
61-0195 | 2022-06-24 13:00 | EDT | 4.549 |  | 19.704 |  | 4.73 |  | 61.9 |  | 46558.8 |  | 30.3 |  | 7.5 |  | 1.13 | i | 4.5 | i | 1.19 | c, i
61-0195 | 2022-06-24 13:15 | EDT | 4.574 |  | 19.711 |  | 4.69 |  | 61.4 |  | 46556.1 |  | 30.29 |  | 7.5 |  | 1.27 | i | 5.04 | i | 1.27 | c, i
61-0195 | 2022-06-24 13:30 | EDT | 4.637 |  | 19.716 |  | 4.63 |  | 60.6 |  | 46554.9 |  | 30.29 |  | 7.49 |  | 1.16 | i | 4.6 | i | 1.14 | c, i
61-0195 | 2022-06-24 13:45 | EDT | 4.683 |  | 19.729 |  | 4.63 |  | 60.6 |  | 46550.1 |  | 30.29 |  | 7.49 |  | 1.12 | i | 4.46 | i | 1.02 | c, i
61-0195 | 2022-06-24 14:00 | EDT | 4.704 |  | 19.767 |  | 4.78 |  | 62.6 |  | 46533 |  | 30.28 |  | 7.51 |  | 1.29 | i | 5.14 | i | 1.04 | c, i
61-0195 | 2022-06-24 14:15 | EDT | 4.77 |  | 19.79 |  | 4.65 |  | 60.9 |  | 46516.3 |  | 30.26 |  | 7.5 |  | 1.3 | i | 5.16 | i | 1.07 | c, i
61-0195 | 2022-06-24 14:30 | EDT | 4.755 |  | 19.813 |  | 4.68 |  | 61.3 |  | 46509.5 |  | 30.26 |  | 7.5 |  | 1.37 | i | 5.47 | i | 1.21 | c, i
61-0195 | 2022-06-24 14:45 | EDT | 4.754 |  | 19.816 |  | 4.61 |  | 60.4 |  | 46499.9 |  | 30.25 |  | 7.49 |  | 1.26 | i | 5.03 | i | 1.07 | c, i
61-0195 | 2022-06-24 15:00 | EDT | 4.797 |  | 19.808 |  | 4.51 |  | 59.1 |  | 46512.5 |  | 30.26 |  | 7.48 |  | 1.29 | i | 5.14 | i | 1.08 | c, i
61-0195 | 2022-06-24 15:15 | EDT | 4.838 |  | 19.789 |  | 4.42 |  | 57.9 |  | 46522.1 |  | 30.27 |  | 7.47 |  | 1.15 | i | 4.58 | i | 0.97 | c, i
61-0195 | 2022-06-24 15:30 | EDT | 4.905 |  | 19.798 |  | 4.44 |  | 58.1 |  | 46518.9 |  | 30.27 |  | 7.47 |  | 1.2 | i | 4.78 | i | 1.02 | c, i
61-0195 | 2022-06-24 15:45 | EDT | 4.986 |  | 19.813 |  | 4.48 |  | 58.8 |  | 46513.6 |  | 30.26 |  | 7.48 |  | 1.35 | i | 5.38 | i | 1.11 | c, i
61-0195 | 2022-06-24 16:00 | EDT | 5.052 |  | 19.796 |  | 4.37 |  | 57.2 |  | 46515.8 |  | 30.26 |  | 7.47 |  | 1.17 | i | 4.67 | i | 1.05 | c, i
61-0195 | 2022-06-24 16:15 | EDT | 5.141 |  | 19.792 |  | 4.36 |  | 57.1 |  | 46519.4 |  | 30.27 |  | 7.46 |  | 1.07 | i | 4.23 | i | 0.93 | c, i
61-0195 | 2022-06-24 16:30 | EDT | 5.146 |  | 19.781 |  | 4.24 |  | 55.6 |  | 46520 |  | 30.27 |  | 7.45 |  | 0.91 | i | 3.62 | i | 0.73 | c, i
61-0195 | 2022-06-24 16:45 | EDT | 5.194 |  | 19.842 |  | 4.68 |  | 61.3 |  | 46500.5 |  | 30.25 |  | 7.48 |  | 1.78 | i | 7.12 | i | 1.54 | c, i
61-0195 | 2022-06-24 17:00 | EDT | 5.247 |  | 19.812 |  | 4.37 |  | 57.2 |  | 46516.4 |  | 30.26 |  | 7.46 |  | 1.52 | i | 6.08 | i | 1.21 | c, i
61-0195 | 2022-06-24 17:15 | EDT | 5.28 |  | 19.822 |  | 4.38 |  | 57.4 |  | 46512.3 |  | 30.26 |  | 7.46 |  | 2.11 | i | 8.42 | i | 1.78 | c, i
61-0195 | 2022-06-24 17:30 | EDT | 5.295 |  | 19.824 |  | 4.25 |  | 55.7 |  | 46506.3 |  | 30.26 |  | 7.45 |  | 2.04 | i | 8.15 | i | 1.84 | c, i
61-0195 | 2022-06-24 17:45 | EDT | 5.306 |  | 19.851 |  | 4.23 |  | 55.4 |  | 46481.7 |  | 30.24 |  | 7.45 |  | 2.11 | i | 8.45 | i | 1.79 | c, i
61-0195 | 2022-06-24 18:00 | EDT | 5.304 |  | 20.105 |  | 3.37 |  | 44.4 |  | 46241 |  | 30.06 |  | 7.34 |  | 1.74 | i | 6.94 | i | 1.37 | c, i
61-0195 | 2022-06-24 18:15 | EDT | 5.287 |  | 20.434 |  | 4.16 |  | 55 |  | 45999 |  | 29.89 |  | 7.41 |  | 2.86 | i | 11.45 | i | 3.76 | c, i
61-0195 | 2022-06-24 18:30 | EDT | 5.262 |  | 21.556 |  | 7.35 |  | 98.9 |  | 45191.6 |  | 29.29 |  | 7.76 |  | 2.09 | i | 8.36 | i | 1.64 | c, i
61-0195 | 2022-06-24 18:45 | EDT | 5.225 |  | 21.411 |  | 6.69 |  | 89.8 |  | 45302.7 |  | 29.37 |  | 7.68 |  | 3.01 | i | 12.05 | i | 3.66 | c, i
61-0195 | 2022-06-24 19:00 | EDT | 5.175 |  | 21.166 |  | 6.14 |  | 82.2 |  | 45509 |  | 29.52 |  | 7.63 |  | 3.16 | i | 12.65 | i | 2.56 | c, i
61-0195 | 2022-06-24 19:15 | EDT | 5.124 |  | 21.139 |  | 6.54 |  | 87.4 |  | 45510.1 |  | 29.53 |  | 7.67 |  | 3.32 | i | 13.29 | i | 2.55 | c, i
61-0195 | 2022-06-24 19:30 | EDT | 5.062 |  | 20.083 |  | 4.43 |  | 58.2 |  | 46288.8 |  | 30.1 |  | 7.46 |  | 3.81 | i | 15.3 | i | 4.05 | c, i
61-0195 | 2022-06-24 19:45 | EDT | 4.999 |  | 20.097 |  | 4.37 |  | 57.5 |  | 46276 |  | 30.09 |  | 7.45 |  | 4.69 | i | 18.82 | i | 4.35 | c, i
61-0195 | 2022-06-24 20:00 | EDT | 4.935 |  | 20.131 |  | 4.39 |  | 57.8 |  | 46248.1 |  | 30.07 |  | 7.45 |  | 3.26 | i | 13.07 | i | 3.24 | c, i
61-0195 | 2022-06-24 20:15 | EDT | 4.863 |  | 20.126 |  | 4.25 |  | 56 |  | 46298 |  | 30.1 |  | 7.44 |  | 4.26 | i | 17.1 | i | 4.93 | c, i
61-0195 | 2022-06-24 20:30 | EDT | 4.791 |  | 20.025 |  | 4.09 |  | 53.8 |  | 46351.8 |  | 30.14 |  | 7.42 |  | 3.83 | i | 15.36 | i | 4.19 | c, i
61-0195 | 2022-06-24 20:45 | EDT | 4.714 |  | 19.98 |  | 4.02 |  | 52.8 |  | 46373.8 |  | 30.16 |  | 7.42 |  | 4.97 | i | 19.95 | i | 4.35 | c, i
61-0195 | 2022-06-24 21:00 | EDT | 4.633 |  | 19.975 |  | 4 |  | 52.5 |  | 46375.9 |  | 30.16 |  | 7.42 |  | 4.55 | i | 18.28 | i | 4.81 | c, i
61-0195 | 2022-06-24 21:15 | EDT | 4.555 |  | 19.946 |  | 3.94 |  | 51.7 |  | 46399 |  | 30.18 |  | 7.41 |  | 4.11 | i | 16.5 | i | 5.54 | c, i
61-0195 | 2022-06-24 21:30 | EDT | 4.478 |  | 19.926 |  | 3.84 |  | 50.4 |  | 46405.4 |  | 30.18 |  | 7.4 |  | 3.64 | i | 14.58 | i | 3.92 | c, i
61-0195 | 2022-06-24 21:45 | EDT | 4.401 |  | 19.913 |  | 3.87 |  | 50.8 |  | 46433.4 |  | 30.2 |  | 7.4 |  | 4.13 | i | 16.56 | i | 5.16 | c, i
61-0195 | 2022-06-24 22:00 | EDT | 4.329 |  | 19.904 |  | 3.82 |  | 50.1 |  | 46431.8 |  | 30.2 |  | 7.4 |  | 3.4 | i | 13.63 | i | 3.88 | c, i
61-0195 | 2022-06-24 22:15 | EDT | 4.267 |  | 19.884 |  | 3.73 |  | 48.9 |  | 46437.2 |  | 30.21 |  | 7.39 |  | 2.46 | i | 9.83 | i | 3 | c, i
61-0195 | 2022-06-24 22:30 | EDT | 4.215 |  | 19.918 |  | 3.8 |  | 49.9 |  | 46446.6 |  | 30.21 |  | 7.4 |  | 3.17 | i | 12.71 | i | 3.71 | c, i
61-0195 | 2022-06-24 22:45 | EDT | 4.182 |  | 19.948 |  | 3.92 |  | 51.4 |  | 46409.6 |  | 30.19 |  | 7.41 |  | 2.65 | i | 10.6 | i | 3.04 | c, i
61-0195 | 2022-06-24 23:00 | EDT | 4.148 |  | 19.87 |  | 3.41 |  | 44.7 |  | 46417.6 |  | 30.19 |  | 7.36 |  | 2.9 | i | 11.62 | i | 3.25 | c, i
61-0195 | 2022-06-24 23:15 | EDT | 4.127 |  | 19.893 |  | 3.74 |  | 49 |  | 46425.6 |  | 30.2 |  | 7.39 |  | 2.93 | i | 11.73 | i | 3.06 | c, i
61-0195 | 2022-06-24 23:30 | EDT | 4.115 |  | 19.877 |  | 3.73 |  | 48.9 |  | 46437.8 |  | 30.21 |  | 7.39 |  | 2.96 | i | 11.85 | i | 3.02 | c, i
61-0195 | 2022-06-24 23:45 | EDT | 4.116 |  | 19.893 |  | 3.71 |  | 48.7 |  | 46433.1 |  | 30.2 |  | 7.39 |  | 3.03 | i | 12.13 | i | 2.63 | c, i
61-0195 | 2022-06-25 | EDT | 4.134 |  | 19.9 |  | 3.82 |  | 50.1 |  | 46434.8 |  | 30.2 |  | 7.4 |  | 2.7 | i | 10.82 | i | 2.49 | c, i
61-0195 | 2022-06-25 00:15 | EDT | 4.165 |  | 19.973 |  | 4.22 |  | 55.4 |  | 46392.2 |  | 30.17 |  | 7.44 |  | 2.62 | i | 10.48 | i | 2.64 | c, i
61-0195 | 2022-06-25 00:30 | EDT | 4.204 |  | 19.963 |  | 4.25 |  | 55.8 |  | 46394.9 |  | 30.18 |  | 7.44 |  | 3 | i | 12.01 | i | 2.94 | c, i
61-0195 | 2022-06-25 00:45 | EDT | 4.236 |  | 20.021 |  | 4.34 |  | 57 |  | 46360.7 |  | 30.15 |  | 7.44 |  | 3.45 | i | 13.85 | i | 3.46 | c, i
61-0195 | 2022-06-25 01:00 | EDT | 4.264 |  | 19.946 |  | 4.1 |  | 53.9 |  | 46402.1 |  | 30.18 |  | 7.42 |  | 2.94 | i | 11.76 | i | 2.48 | c, i
61-0195 | 2022-06-25 01:15 | EDT | 4.285 |  | 19.88 |  | 3.83 |  | 50.3 |  | 46440.8 |  | 30.21 |  | 7.4 |  | 2.86 | i | 11.47 | i | 3.2 | c, i
61-0195 | 2022-06-25 01:30 | EDT | 4.311 |  | 19.873 |  | 3.82 |  | 50.1 |  | 46454.4 |  | 30.22 |  | 7.4 |  | 3.18 | i | 12.73 | i | 2.88 | c, i
61-0195 | 2022-06-25 01:45 | EDT | 4.329 |  | 20.033 |  | 4.2 |  | 55.2 |  | 46394.8 |  | 30.18 |  | 7.45 |  | 3.92 | i | 15.71 | i | 3.65 | c, i
61-0195 | 2022-06-25 02:00 | EDT | 4.337 |  | 20.072 |  | 4.28 |  | 56.3 |  | 46354.7 |  | 30.15 |  | 7.44 |  | 4.02 | i | 16.13 | i | 3.77 | c, i
61-0195 | 2022-06-25 02:15 | EDT | 4.351 |  | 20.195 |  | 4.66 |  | 61.4 |  | 46239 |  | 30.06 |  | 7.52 |  | 4.4 | i | 17.66 | i | 4.16 | c, i
61-0195 | 2022-06-25 02:30 | EDT | 4.371 |  | 20.016 |  | 4.19 |  | 55 |  | 46376.8 |  | 30.16 |  | 7.43 |  | 2.79 | i | 11.16 | i | 2.59 | c, i
61-0195 | 2022-06-25 02:45 | EDT | 4.395 |  | 19.948 |  | 3.83 |  | 50.3 |  | 46407.1 |  | 30.18 |  | 7.4 |  | 2.49 | i | 9.97 | i | 2.03 | c, i
61-0195 | 2022-06-25 03:00 | EDT | 4.438 |  | 19.962 |  | 3.84 |  | 50.4 |  | 46390.6 |  | 30.17 |  | 7.4 |  | 2.91 | i | 11.68 | i | 2.91 | c, i
61-0195 | 2022-06-25 03:15 | EDT | 4.475 |  | 19.929 |  | 3.74 |  | 49 |  | 46416.5 |  | 30.19 |  | 7.39 |  | 2.66 | i | 10.66 | i | 2.79 | c, i
61-0195 | 2022-06-25 03:30 | EDT | 4.518 |  | 19.923 |  | 3.69 |  | 48.5 |  | 46409.4 |  | 30.19 |  | 7.39 |  | 2.25 | i | 8.99 | i | 2.64 | c, i
61-0195 | 2022-06-25 03:45 | EDT | 4.573 |  | 19.933 |  | 3.67 |  | 48.1 |  | 46411.2 |  | 30.19 |  | 7.39 |  | 2.88 | i | 11.55 | i | 3.04 | c, i
61-0195 | 2022-06-25 04:00 | EDT | 4.634 |  | 19.914 |  | 3.56 |  | 46.7 |  | 46422.6 |  | 30.2 |  | 7.37 |  | 2.3 | i | 9.2 | i | 2.18 | c, i
61-0195 | 2022-06-25 04:15 | EDT | 4.7 |  | 19.899 |  | 3.58 |  | 46.9 |  | 46431.6 |  | 30.2 |  | 7.38 |  | 2.1 | i | 8.38 | i | 1.87 | c, i
61-0195 | 2022-06-25 04:30 | EDT | 4.778 |  | 19.955 |  | 3.73 |  | 49 |  | 46399.8 |  | 30.18 |  | 7.39 |  | 2.24 | i | 8.96 | i | 1.67 | c, i
61-0195 | 2022-06-25 04:45 | EDT | 4.86 |  | 19.918 |  | 3.86 |  | 50.7 |  | 46424.4 |  | 30.2 |  | 7.39 |  | 1.98 | i | 7.93 | i | 1.62 | c, i
61-0195 | 2022-06-25 05:00 | EDT | 4.938 |  | 19.856 |  | 3.63 |  | 47.6 |  | 46491.9 |  | 30.25 |  | 7.37 |  | 2.23 | i | 8.93 | i | 2.03 | c, i
61-0195 | 2022-06-25 05:15 | EDT | 5.001 |  | 19.834 |  | 3.52 |  | 46.1 |  | 46473.5 |  | 30.23 |  | 7.37 |  | 2.93 | i | 11.72 | i | 2.93 | c, i
61-0195 | 2022-06-25 05:30 | EDT | 5.056 |  | 19.814 |  | 3.38 |  | 44.2 |  | 46500.1 |  | 30.25 |  | 7.36 |  | 2.28 | i | 9.11 | i | 2.41 | c, i
61-0195 | 2022-06-25 05:45 | EDT | 5.096 |  | 19.839 |  | 3.58 |  | 46.9 |  | 46509.1 |  | 30.26 |  | 7.38 |  | 2.44 | i | 9.76 | i | 2.29 | c, i
61-0195 | 2022-06-25 06:00 | EDT | 5.118 |  | 20.291 |  | 5.36 |  | 70.7 |  | 46280.2 |  | 30.09 |  | 7.55 |  | 2.69 | i | 10.76 | i | 2.41 | c, i
61-0195 | 2022-06-25 06:15 | EDT | 5.132 |  | 20.128 |  | 4.72 |  | 62.2 |  | 46333.9 |  | 30.13 |  | 7.5 |  | 3.19 | i | 12.8 | i | 3.18 | c, i
61-0195 | 2022-06-25 06:30 | EDT | 5.125 |  | 20.048 |  | 4.28 |  | 56.3 |  | 46416.8 |  | 30.19 |  | 7.46 |  | 2.57 | i | 10.3 | i | 2.16 | c, i
61-0195 | 2022-06-25 06:45 | EDT | 5.104 |  | 20.258 |  | 5.34 |  | 70.5 |  | 46168.3 |  | 30.01 |  | 7.59 |  | 2.2 | i | 8.81 | i | 1.96 | c, i
61-0195 | 2022-06-25 07:00 | EDT | 5.069 |  | 20.27 |  | 5.7 |  | 75.2 |  | 46084.1 |  | 29.95 |  | 7.6 |  | 2.12 | i | 8.48 | i | 1.93 | c, i
61-0195 | 2022-06-25 07:15 | EDT | 5.018 |  | 20.298 |  | 5.79 |  | 76.3 |  | 46044 |  | 29.92 |  | 7.6 |  | 1.81 | i | 7.24 | i | 1.7 | c, i
61-0195 | 2022-06-25 07:30 | EDT | 4.954 |  | 20.218 |  | 5.62 |  | 74 |  | 46133.3 |  | 29.98 |  | 7.58 |  | 1.82 | i | 7.25 | i | 1.65 | c, i
61-0195 | 2022-06-25 07:45 | EDT | 4.885 |  | 20.188 |  | 4.93 |  | 65 |  | 46340.6 |  | 30.13 |  | 7.52 |  | 1.74 | i | 6.94 | i | 1.49 | c, i
61-0195 | 2022-06-25 08:00 | EDT | 4.802 |  | 19.97 |  | 4.13 |  | 54.2 |  | 46451.5 |  | 30.22 |  | 7.44 |  | 3.42 | i | 13.7 | i | 3.96 | c, i
61-0195 | 2022-06-25 08:15 | EDT | 4.722 |  | 20.197 |  | 4.73 |  | 62.3 |  | 46351.5 |  | 30.14 |  | 7.5 |  | 1.86 | i | 7.43 | i | 1.53 | c, i
61-0195 | 2022-06-25 08:30 | EDT | 4.643 |  | 20.193 |  | 5.05 |  | 66.6 |  | 46323.2 |  | 30.12 |  | 7.54 |  | 1.85 | i | 7.39 | i | 1.6 | c, i
61-0195 | 2022-06-25 08:45 | EDT | 4.562 |  | 20.002 |  | 3.29 |  | 43.2 |  | 46431.5 |  | 30.2 |  | 7.34 |  | 3.11 | i | 12.47 | i | 4.02 | c, i
61-0195 | 2022-06-25 09:00 | EDT | 4.487 |  | 19.88 |  | 3.24 |  | 42.5 |  | 46468.4 |  | 30.23 |  | 7.33 |  | 2.95 | i | 11.82 | i | 3.72 | c, i
61-0195 | 2022-06-25 09:15 | EDT | 4.418 |  | 19.897 |  | 3.3 |  | 43.2 |  | 46457.3 |  | 30.22 |  | 7.34 |  | 2.5 | i | 10.01 | i | 2.26 | c, i
61-0195 | 2022-06-25 09:30 | EDT | 4.343 |  | 19.935 |  | 3.47 |  | 45.6 |  | 46467.9 |  | 30.23 |  | 7.37 |  | 2.12 | i | 8.47 | i | 1.74 | c, i
61-0195 | 2022-06-25 09:45 | EDT | 4.278 |  | 19.989 |  | 3.78 |  | 49.7 |  | 46438.1 |  | 30.21 |  | 7.4 |  | 1.98 | i | 7.91 | i | 1.75 | c, i
61-0195 | 2022-06-25 10:00 | EDT | 4.222 |  | 19.932 |  | 3.01 |  | 39.5 |  | 46427 |  | 30.2 |  | 7.32 |  | 2.52 | i | 10.08 | i | 2.38 | c, i
61-0195 | 2022-06-25 10:15 | EDT | 4.173 |  | 19.973 |  | 3.36 |  | 44.2 |  | 46419.4 |  | 30.19 |  | 7.34 |  | 2.85 | i | 11.4 | i | 2.63 | c, i
61-0195 | 2022-06-25 10:30 | EDT | 4.131 |  | 20.093 |  | 3.99 |  | 52.5 |  | 46392.6 |  | 30.17 |  | 7.42 |  | 2.37 | i | 9.47 | i | 2 | c, i
61-0195 | 2022-06-25 10:45 | EDT | 4.095 |  | 19.958 |  | 3 |  | 39.4 |  | 46416.4 |  | 30.19 |  | 7.31 |  | 2.28 | i | 9.12 | i | 1.98 | c, i
61-0195 | 2022-06-25 11:00 | EDT | 4.078 |  | 20.033 |  | 3.5 |  | 46 |  | 46375.1 |  | 30.16 |  | 7.35 |  | 2.21 | i | 8.85 | i | 1.79 | c, i
61-0195 | 2022-06-25 11:15 | EDT | 4.067 |  | 20.349 |  | 4.58 |  | 60.5 |  | 46231.3 |  | 30.05 |  | 7.49 |  | 1.87 | i | 7.46 | i | 1.8 | c, i
61-0195 | 2022-06-25 11:30 | EDT | 4.067 |  | 20.313 |  | 4.25 |  | 56.2 |  | 46259.5 |  | 30.08 |  | 7.44 |  | 1.54 | i | 6.15 | i | 1.23 | c, i
61-0195 | 2022-06-25 11:45 | EDT | 4.081 |  | 20.467 |  | 4.83 |  | 63.9 |  | 46174.3 |  | 30.01 |  | 7.49 |  | 1.48 | i | 5.89 | i | 1.3 | c, i
61-0195 | 2022-06-25 12:00 | EDT | 4.104 |  | 20.394 |  | 4.32 |  | 57.1 |  | 46222 |  | 30.05 |  | 7.45 |  | 1.2 | i | 4.75 | i | 0.87 | c, i
61-0195 | 2022-06-25 12:15 | EDT | 4.136 |  | 20.318 |  | 4.13 |  | 54.5 |  | 46272.3 |  | 30.08 |  | 7.43 |  | 1.23 | i | 4.87 | i | 0.89 | c, i
61-0195 | 2022-06-25 12:30 | EDT | 4.172 |  | 20.294 |  | 3.86 |  | 50.9 |  | 46260.2 |  | 30.08 |  | 7.39 |  | 1.02 | i | 4.06 | i | 0.66 | c, i
61-0195 | 2022-06-25 12:45 | EDT | 4.213 |  | 20.331 |  | 3.34 |  | 44.1 |  | 46205.5 |  | 30.04 |  | 7.35 |  | 0.96 | i | 3.8 | i | 0.53 | c, i
61-0195 | 2022-06-25 13:00 | EDT | 4.261 |  | 20.139 |  | 3.39 |  | 44.7 |  | 46333.8 |  | 30.13 |  | 7.35 |  | 1.21 | i | 4.79 | i | 0.78 | c, i
61-0195 | 2022-06-25 13:15 | EDT | 4.31 |  | 20.493 |  | 6.4 |  | 84.7 |  | 46093.6 |  | 29.95 |  | 7.66 |  | 1.65 | i | 6.59 | i | 1.31 | c, i
61-0195 | 2022-06-25 13:30 | EDT | 4.366 |  | 20.544 |  | 5.61 |  | 74.3 |  | 46198 |  | 30.03 |  | 7.63 |  | 1.79 | i | 7.14 | i | 1.48 | c, i
61-0195 | 2022-06-25 13:45 | EDT | 4.42 |  | 20.164 |  | 4.07 |  | 53.7 |  | 46352.1 |  | 30.14 |  | 7.42 |  | 1.43 | i | 5.7 | i | 1.24 | c, i
61-0195 | 2022-06-25 14:00 | EDT | 4.469 |  | 20.213 |  | 3.75 |  | 49.4 |  | 46300.1 |  | 30.11 |  | 7.38 |  | 1.53 | i | 6.11 | i | 1.08 | c, i
61-0195 | 2022-06-25 14:15 | EDT | 4.516 |  | 20.385 |  | 4.9 |  | 64.7 |  | 46190.2 |  | 30.02 |  | 7.47 |  | 1.78 | i | 7.1 | i | 1.33 | c, i
61-0195 | 2022-06-25 14:30 | EDT | 4.553 |  | 20.972 |  | 7.08 |  | 94.4 |  | 45857.8 |  | 29.78 |  | 7.74 |  | 2.18 | i | 8.72 | i | 1.76 | c, i
61-0195 | 2022-06-25 14:45 | EDT | 4.584 |  | 20.879 |  | 6.26 |  | 83.5 |  | 45962.1 |  | 29.86 |  | 7.67 |  | 2.09 | i | 8.35 | i | 1.89 | c, i
61-0195 | 2022-06-25 15:00 | EDT | 4.622 |  | 21.076 |  | 7.01 |  | 93.8 |  | 45823.5 |  | 29.75 |  | 7.72 |  | 2.27 | i | 9.07 | i | 1.94 | c, i
61-0195 | 2022-06-25 15:15 | EDT | 4.665 |  | 20.671 |  | 5.19 |  | 69 |  | 46047 |  | 29.92 |  | 7.54 |  | 2.48 | i | 9.94 | i | 2.1 | c, i
61-0195 | 2022-06-25 15:30 | EDT | 4.707 |  | 21.03 |  | 6.77 |  | 90.4 |  | 45759.3 |  | 29.71 |  | 7.72 |  | 2.24 | i | 8.95 | i | 1.84 | c, i
61-0195 | 2022-06-25 15:45 | EDT | 4.752 |  | 21.115 |  | 7.21 |  | 96.4 |  | 45631.4 |  | 29.61 |  | 7.74 |  | 2.2 | i | 8.8 | i | 1.99 | c, i
61-0195 | 2022-06-25 16:00 | EDT | 4.797 |  | 21.179 |  | 7.48 |  | 100.1 |  | 45508.9 |  | 29.52 |  | 7.75 |  | 2.45 | i | 9.82 | i | 2.32 | c, i
61-0195 | 2022-06-25 16:15 | EDT | 4.847 |  | 20.595 |  | 6.27 |  | 83.2 |  | 46021.2 |  | 29.9 |  | 7.69 |  | 2.69 | i | 10.76 | i | 2.34 | c, i
61-0195 | 2022-06-25 16:30 | EDT | 4.894 |  | 20.218 |  | 3.82 |  | 50.4 |  | 46380.9 |  | 30.16 |  | 7.39 |  | 2.73 | i | 10.95 | i | 2.45 | c, i
61-0195 | 2022-06-25 16:45 | EDT | 4.953 |  | 20.376 |  | 4.32 |  | 57.1 |  | 46263.2 |  | 30.08 |  | 7.46 |  | 2.85 | i | 11.4 | i | 2.47 | c, i
61-0195 | 2022-06-25 17:00 | EDT | 5.01 |  | 20.106 |  | 3.37 |  | 44.3 |  | 46408.3 |  | 30.18 |  | 7.34 |  | 2.94 | i | 11.76 | i | 2.09 | c, i
61-0195 | 2022-06-25 17:15 | EDT | 5.062 |  | 20.094 |  | 3.34 |  | 44 |  | 46419.9 |  | 30.19 |  | 7.34 |  | 3.61 | i | 14.5 | i | 2.46 | c, i
61-0195 | 2022-06-25 17:30 | EDT | 5.114 |  | 20.09 |  | 3.35 |  | 44.1 |  | 46420.7 |  | 30.19 |  | 7.35 |  | 2.47 | i | 9.9 | i | 2.57 | c, i
61-0195 | 2022-06-25 17:45 | EDT | 5.158 |  | 20.111 |  | 3.71 |  | 48.8 |  | 46421.5 |  | 30.19 |  | 7.39 |  | 3.37 | i | 13.51 | i | 2.41 | c, i
61-0195 | 2022-06-25 18:00 | EDT | 5.197 |  | 20.088 |  | 3.71 |  | 48.8 |  | 46426.4 |  | 30.2 |  | 7.38 |  | 2.37 | i | 9.48 | i | 2.52 | c, i
61-0195 | 2022-06-25 18:15 | EDT | 5.227 |  | 20.085 |  | 3.89 |  | 51.2 |  | 46430.5 |  | 30.2 |  | 7.4 |  | 2.53 | i | 10.11 | i | 2.99 | c, i
61-0195 | 2022-06-25 18:30 | EDT | 5.252 |  | 20.074 |  | 3.87 |  | 51 |  | 46435 |  | 30.2 |  | 7.4 |  | 3.2 | i | 12.81 | i | 3.56 | c, i
61-0195 | 2022-06-25 18:45 | EDT | 5.262 |  | 20.068 |  | 3.82 |  | 50.3 |  | 46433.7 |  | 30.2 |  | 7.4 |  | 2.94 | i | 11.77 | i | 3.26 | c, i
61-0195 | 2022-06-25 19:00 | EDT | 5.26 |  | 20.064 |  | 3.91 |  | 51.5 |  | 46440.1 |  | 30.21 |  | 7.41 |  | 3.05 | i | 12.23 | i | 3.37 | c, i
61-0195 | 2022-06-25 19:15 | EDT | 5.249 |  | 20.102 |  | 3.98 |  | 52.5 |  | 46429 |  | 30.2 |  | 7.42 |  | 3.91 | i | 15.68 | i | 4.27 | c, i
61-0195 | 2022-06-25 19:30 | EDT | 5.223 |  | 20.165 |  | 4.55 |  | 59.9 |  | 46397.6 |  | 30.18 |  | 7.47 |  | 4.39 | i | 17.64 | i | 4.82 | c, i
61-0195 | 2022-06-25 19:45 | EDT | 5.178 |  | 20.114 |  | 4.3 |  | 56.6 |  | 46429.1 |  | 30.2 |  | 7.45 |  | 4.08 | i | 16.38 | i | 5.23 | c, i
61-0195 | 2022-06-25 20:00 | EDT | 5.123 |  | 20.071 |  | 4.02 |  | 52.9 |  | 46446.4 |  | 30.21 |  | 7.41 |  | 3.59 | i | 14.41 | i | 4.01 | c, i
61-0195 | 2022-06-25 20:15 | EDT | 5.062 |  | 20.058 |  | 3.83 |  | 50.4 |  | 46444.6 |  | 30.21 |  | 7.4 |  | 4.29 | i | 17.2 | i | 4.89 | c, i
61-0195 | 2022-06-25 20:30 | EDT | 4.987 |  | 20.062 |  | 3.84 |  | 50.5 |  | 46448.4 |  | 30.21 |  | 7.4 |  | 4.1 | i | 16.45 | i | 4.23 | c, i
61-0195 | 2022-06-25 20:45 | EDT | 4.914 |  | 20.06 |  | 3.63 |  | 47.7 |  | 46435.7 |  | 30.2 |  | 7.38 |  | 4.13 | i | 16.57 | i | 4.59 | c, i
61-0195 | 2022-06-25 21:00 | EDT | 4.839 |  | 20.059 |  | 3.49 |  | 45.9 |  | 46433.4 |  | 30.2 |  | 7.36 |  | 4.3 | i | 17.25 | i | 5.27 | c, i
61-0195 | 2022-06-25 21:15 | EDT | 4.76 |  | 20.065 |  | 3.23 |  | 42.6 |  | 46440.3 |  | 30.21 |  | 7.34 |  | 3.78 | i | 15.18 | i | 4.23 | c, i
61-0195 | 2022-06-25 21:30 | EDT | 4.68 |  | 20.068 |  | 3.32 |  | 43.7 |  | 46421.2 |  | 30.19 |  | 7.34 |  | 5.06 | i | 20.3 | i | 6 | c, i
61-0195 | 2022-06-25 21:45 | EDT | 4.6 |  | 20.07 |  | 3.08 |  | 40.5 |  | 46424.9 |  | 30.2 |  | 7.32 |  | 4.68 | i | 18.78 | i | 5.45 | c, i
61-0195 | 2022-06-25 22:00 | EDT | 4.515 |  | 20.242 |  | 4.82 |  | 63.6 |  | 46335.6 |  | 30.13 |  | 7.52 |  | 5.13 | i | 20.59 | i | 5.52 | c, i
61-0195 | 2022-06-25 22:15 | EDT | 4.436 |  | 20.14 |  | 3.44 |  | 45.3 |  | 46383.7 |  | 30.17 |  | 7.39 |  | 6.4 | i | 25.71 | i | 5.85 | c, i
61-0195 | 2022-06-25 22:30 | EDT | 4.363 |  | 20.235 |  | 4.96 |  | 65.4 |  | 46330.8 |  | 30.13 |  | 7.52 |  | 7.01 | i | 28.18 | i | ## | c, i
61-0195 | 2022-06-25 22:45 | EDT | 4.294 |  | 20.441 |  | 5.39 |  | 71.3 |  | 46179.2 |  | 30.02 |  | 7.56 |  | 3.83 | i | 15.38 | i | 4.42 | c, i
61-0195 | 2022-06-25 23:00 | EDT | 4.231 |  | 20.553 |  | 5.43 |  | 72 |  | 46090.6 |  | 29.95 |  | 7.57 |  | 4.76 | i | 19.1 | i | 6.05 | c, i
61-0195 | 2022-06-25 23:15 | EDT | 4.187 |  | 20.673 |  | 5.3 |  | 70.4 |  | 46027.6 |  | 29.9 |  | 7.53 |  | 3.99 | i | 16.03 | i | 4.51 | c, i
61-0195 | 2022-06-25 23:30 | EDT | 4.155 |  | 21.182 |  | 6.11 |  | 81.8 |  | 45550.4 |  | 29.55 |  | 7.63 |  | 3.32 | i | 13.33 | i | 3.13 | c, i
61-0195 | 2022-06-25 23:45 | EDT | 4.123 |  | 21.128 |  | 6.04 |  | 80.7 |  | 45556.4 |  | 29.56 |  | 7.63 |  | 3.61 | i | 14.49 | i | 3.59 | c, i
61-0195 | 2022-06-26 | EDT | 4.109 |  | 20.867 |  | 5.61 |  | 74.7 |  | 45770.9 |  | 29.72 |  | 7.59 |  | 4.03 | i | 16.18 | i | 4.37 | c, i
61-0195 | 2022-06-26 00:15 | EDT | 4.112 |  | 21.042 |  | 5.82 |  | 77.8 |  | 45672.6 |  | 29.64 |  | 7.58 |  | 3.8 | i | 15.23 | i | 4.22 | c, i
61-0195 | 2022-06-26 00:30 | EDT | 4.123 |  | 20.5 |  | 5.58 |  | 73.9 |  | 46135.1 |  | 29.98 |  | 7.59 |  | 3.8 | i | 15.25 | i | 3.7 | c, i
61-0195 | 2022-06-26 00:45 | EDT | 4.15 |  | 20.441 |  | 5.72 |  | 75.7 |  | 46139.8 |  | 29.99 |  | 7.59 |  | 4.68 | i | 18.77 | i | 4.13 | c, i
61-0195 | 2022-06-26 01:00 | EDT | 4.179 |  | 20.538 |  | 5.68 |  | 75.3 |  | 46088.7 |  | 29.95 |  | 7.59 |  | 3.96 | i | 15.87 | i | 3.83 | c, i
61-0195 | 2022-06-26 01:15 | EDT | 4.212 |  | 20.334 |  | 5.52 |  | 72.9 |  | 46205 |  | 30.04 |  | 7.56 |  | 4.61 | i | 18.5 | i | 4.85 | c, i
61-0195 | 2022-06-26 01:30 | EDT | 4.239 |  | 20.485 |  | 5.76 |  | 76.3 |  | 46129.4 |  | 29.98 |  | 7.6 |  | 4.28 | i | 17.18 | i | 4.45 | c, i
61-0195 | 2022-06-26 01:45 | EDT | 4.258 |  | 20.45 |  | 5.63 |  | 74.5 |  | 46141 |  | 29.99 |  | 7.59 |  | 4.37 | i | 17.53 | i | 4.4 | c, i
61-0195 | 2022-06-26 02:00 | EDT | 4.263 |  | 20.249 |  | 4.3 |  | 56.7 |  | 46284.5 |  | 30.09 |  | 7.41 |  | 4.19 | i | 16.81 | i | 4.5 | c, i
61-0195 | 2022-06-26 02:15 | EDT | 4.273 |  | 20.284 |  | 4.17 |  | 55.1 |  | 46247.3 |  | 30.07 |  | 7.44 |  | 4.72 | i | 18.96 | i | 5.22 | c, i
61-0195 | 2022-06-26 02:30 | EDT | 4.286 |  | 20.147 |  | 3.02 |  | 39.8 |  | 46377.1 |  | 30.16 |  | 7.31 |  | 4.45 | i | 17.87 | i | 3.22 | c, i
61-0195 | 2022-06-26 02:45 | EDT | 4.31 |  | 20.193 |  | 3.25 |  | 42.9 |  | 46347.9 |  | 30.14 |  | 7.32 |  | 3.01 | i | 12.08 | i | 2.88 | c, i
61-0195 | 2022-06-26 03:00 | EDT | 4.332 |  | 20.228 |  | 3.77 |  | 49.7 |  | 46330.8 |  | 30.13 |  | 7.39 |  | 3.14 | i | 12.59 | i | 3.1 | c, i
61-0195 | 2022-06-26 03:15 | EDT | 4.358 |  | 20.174 |  | 2.83 |  | 37.2 |  | 46353.1 |  | 30.14 |  | 7.29 |  | 2.56 | i | 10.25 | i | 2.2 | c, i
61-0195 | 2022-06-26 03:30 | EDT | 4.387 |  | 20.141 |  | 2.83 |  | 37.3 |  | 46359.5 |  | 30.15 |  | 7.29 |  | 2.44 | i | 9.78 | i | 2.1 | c, i
61-0195 | 2022-06-26 03:45 | EDT | 4.409 |  | 20.234 |  | 3.46 |  | 45.6 |  | 46313.8 |  | 30.12 |  | 7.39 |  | 2.89 | i | 11.59 | i | 2.77 | c, i
61-0195 | 2022-06-26 04:00 | EDT | 4.444 |  | 20.279 |  | 3.75 |  | 49.5 |  | 46298.7 |  | 30.1 |  | 7.39 |  | 3.77 | i | 15.13 | i | 3.47 | c, i
61-0195 | 2022-06-26 04:15 | EDT | 4.49 |  | 20.087 |  | 2.64 |  | 34.7 |  | 46371.3 |  | 30.16 |  | 7.27 |  | 4.21 | i | 16.89 | i | 4.92 | c, i
61-0195 | 2022-06-26 04:30 | EDT | 4.554 |  | 20.143 |  | 2.7 |  | 35.5 |  | 46356.9 |  | 30.15 |  | 7.28 |  | 2.76 | i | 11.05 | i | 3.4 | c, i
61-0195 | 2022-06-26 04:45 | EDT | 4.63 |  | 20.14 |  | 3.23 |  | 42.5 |  | 46353.9 |  | 30.14 |  | 7.3 |  | 2.5 | i | 10.02 | i | 2.27 | c, i
61-0195 | 2022-06-26 05:00 | EDT | 4.698 |  | 20.192 |  | 3.17 |  | 41.8 |  | 46345.4 |  | 30.14 |  | 7.34 |  | 2.67 | i | 10.69 | i | 2.82 | c, i
61-0195 | 2022-06-26 05:15 | EDT | 4.783 |  | 20.146 |  | 2.94 |  | 38.8 |  | 46368.4 |  | 30.16 |  | 7.32 |  | 4.13 | i | 16.58 | i | 3.25 | c, i
61-0195 | 2022-06-26 05:30 | EDT | 4.863 |  | 20.127 |  | 2.82 |  | 37.1 |  | 46367.7 |  | 30.15 |  | 7.29 |  | 2.78 | i | 11.13 | i | 2.57 | c, i
61-0195 | 2022-06-26 05:45 | EDT | 4.945 |  | 20.474 |  | 4.52 |  | 59.8 |  | 46179.6 |  | 30.02 |  | 7.52 |  | 3.61 | i | 14.48 | i | 3.71 | c, i
61-0195 | 2022-06-26 06:00 | EDT | 5.016 |  | 21.038 |  | 6.64 |  | 88.7 |  | 45891 |  | 29.8 |  | 7.71 |  | 3.74 | i | 14.98 | i | 3.78 | c, i
61-0195 | 2022-06-26 06:15 | EDT | 5.063 |  | 20.631 |  | 5.12 |  | 68.1 |  | 46194.9 |  | 30.03 |  | 7.54 |  | 3.32 | i | 13.3 | i | 3.52 | c, i
61-0195 | 2022-06-26 06:30 | EDT | 5.093 |  | 20.156 |  | 3.02 |  | 39.8 |  | 46387.9 |  | 30.17 |  | 7.3 |  | 2.58 | i | 10.32 | i | 2.46 | c, i
61-0195 | 2022-06-26 06:45 | EDT | 5.116 |  | 20.141 |  | 2.92 |  | 38.5 |  | 46380.4 |  | 30.16 |  | 7.3 |  | 2.78 | i | 11.12 | i | 2.93 | c, i
61-0195 | 2022-06-26 07:00 | EDT | 5.124 |  | 20.84 |  | 5.4 |  | 71.9 |  | 46005.3 |  | 29.89 |  | 7.62 |  | 3.9 | i | 15.63 | i | 4.05 | c, i
61-0195 | 2022-06-26 07:15 | EDT | 5.123 |  | 20.566 |  | 5.01 |  | 66.4 |  | 46234.7 |  | 30.06 |  | 7.54 |  | 3.28 | i | 13.15 | i | 3.32 | c, i
61-0195 | 2022-06-26 07:30 | EDT | 5.109 |  | 20.368 |  | 4.52 |  | 59.8 |  | 46245.4 |  | 30.06 |  | 7.47 |  | 3.01 | i | 12.07 | i | 3.08 | c, i
61-0195 | 2022-06-26 07:45 | EDT | 5.073 |  | 20.292 |  | 4.1 |  | 54.2 |  | 46270.8 |  | 30.08 |  | 7.43 |  | 2.8 | i | 11.23 | i | 2.93 | c, i
61-0195 | 2022-06-26 08:00 | EDT | 5.028 |  | 20.407 |  | 5.15 |  | 68.1 |  | 46130 |  | 29.98 |  | 7.53 |  | 2.88 | i | 11.52 | i | 3.19 | c, i
61-0195 | 2022-06-26 08:15 | EDT | 4.966 |  | 20.387 |  | 5.26 |  | 69.5 |  | 46183.7 |  | 30.02 |  | 7.53 |  | 2.96 | i | 11.88 | i | 2.82 | c, i
61-0195 | 2022-06-26 08:30 | EDT | 4.897 |  | 20.635 |  | 5.57 |  | 73.9 |  | 46053.7 |  | 29.92 |  | 7.58 |  | 2.76 | i | 11.06 | i | 2.95 | c, i
61-0195 | 2022-06-26 08:45 | EDT | 4.817 |  | 20.656 |  | 5.57 |  | 73.9 |  | 46047.5 |  | 29.92 |  | 7.58 |  | 2.48 | i | 9.93 | i | 2.41 | c, i
61-0195 | 2022-06-26 09:00 | EDT | 4.729 |  | 20.435 |  | 4.48 |  | 59.4 |  | 46203.6 |  | 30.03 |  | 7.46 |  | 2.14 | i | 8.56 | i | 2.02 | c, i
61-0195 | 2022-06-26 09:15 | EDT | 4.65 |  | 20.657 |  | 5.17 |  | 68.7 |  | 46078.6 |  | 29.94 |  | 7.55 |  | 2.41 | i | 9.64 | i | 2.33 | c, i
61-0195 | 2022-06-26 09:30 | EDT | 4.576 |  | 20.962 |  | 5.78 |  | 77.2 |  | 45950.6 |  | 29.85 |  | 7.6 |  | 2.63 | i | 10.54 | i | 2.81 | c, i
61-0195 | 2022-06-26 09:45 | EDT | 4.502 |  | 20.59 |  | 5.24 |  | 69.5 |  | 46105.7 |  | 29.96 |  | 7.55 |  | 2.48 | i | 9.94 | i | 2.37 | c, i
61-0195 | 2022-06-26 10:00 | EDT | 4.433 |  | 20.302 |  | 4.18 |  | 55.1 |  | 46269.9 |  | 30.08 |  | 7.42 |  | 1.97 | i | 7.88 | i | 1.93 | c, i
61-0195 | 2022-06-26 10:15 | EDT | 4.371 |  | 20.541 |  | 5.14 |  | 68.2 |  | 46136.9 |  | 29.98 |  | 7.53 |  | 2.66 | i | 10.66 | i | 2.76 | c, i
61-0195 | 2022-06-26 10:30 | EDT | 4.312 |  | 20.365 |  | 4.54 |  | 60.1 |  | 46263.7 |  | 30.08 |  | 7.48 |  | 2.46 | i | 9.85 | i | 2.65 | c, i
61-0195 | 2022-06-26 10:45 | EDT | 4.254 |  | 20.251 |  | 4.47 |  | 59 |  | 46324.5 |  | 30.12 |  | 7.46 |  | 2.18 | i | 8.73 | i | 2.26 | c, i
61-0195 | 2022-06-26 11:00 | EDT | 4.199 |  | 20.184 |  | 4.02 |  | 53 |  | 46370.4 |  | 30.16 |  | 7.42 |  | 2.14 | i | 8.57 | i | 2.06 | c, i
61-0195 | 2022-06-26 11:15 | EDT | 4.149 |  | 20.188 |  | 4.3 |  | 56.7 |  | 46342.4 |  | 30.14 |  | 7.44 |  | 2.18 | i | 8.74 | i | 2.24 | c, i
61-0195 | 2022-06-26 11:30 | EDT | 4.104 |  | 20.306 |  | 4.69 |  | 61.9 |  | 46263.2 |  | 30.08 |  | 7.48 |  | 2.13 | i | 8.52 | i | 2.2 | c, i
61-0195 | 2022-06-26 11:45 | EDT | 4.075 |  | 20.394 |  | 5 |  | 66.2 |  | 46233.6 |  | 30.06 |  | 7.52 |  | 2.24 | i | 8.98 | i | 2.31 | c, i
61-0195 | 2022-06-26 12:00 | EDT | 4.066 |  | 20.485 |  | 5.27 |  | 69.8 |  | 46152.3 |  | 30 |  | 7.54 |  | 2.23 | i | 8.94 | i | 2.39 | c, i
61-0195 | 2022-06-26 12:15 | EDT | 4.061 |  | 20.53 |  | 5.17 |  | 68.5 |  | 46132.5 |  | 29.98 |  | 7.53 |  | 2.09 | i | 8.34 | i | 2 | c, i
61-0195 | 2022-06-26 12:30 | EDT | 4.059 |  | 20.515 |  | 5.44 |  | 72 |  | 46129.5 |  | 29.98 |  | 7.56 |  | 2.13 | i | 8.5 | i | 2.3 | c, i
61-0195 | 2022-06-26 12:45 | EDT | 4.077 |  | 20.628 |  | 5.8 |  | 77 |  | 46006 |  | 29.89 |  | 7.59 |  | 2.17 | i | 8.69 | i | 2.2 | c, i
61-0195 | 2022-06-26 13:00 | EDT | 4.11 |  | 20.993 |  | 6.44 |  | 85.9 |  | 45598.9 |  | 29.59 |  | 7.65 |  | 1.97 | i | 7.88 | i | 1.93 | c, i
61-0195 | 2022-06-26 13:15 | EDT | 4.144 |  | 20.919 |  | 6.43 |  | 85.7 |  | 45684.7 |  | 29.65 |  | 7.64 |  | 2.03 | i | 8.1 | i | 1.94 | c, i
61-0195 | 2022-06-26 13:30 | EDT | 4.19 |  | 20.843 |  | 6.38 |  | 84.9 |  | 45752.5 |  | 29.7 |  | 7.64 |  | 2.18 | i | 8.7 | i | 2.08 | c, i
61-0195 | 2022-06-26 13:45 | EDT | 4.258 |  | 20.831 |  | 6.2 |  | 82.5 |  | 45752.5 |  | 29.7 |  | 7.64 |  | 2.13 | i | 8.51 | i | 2.09 | c, i
61-0195 | 2022-06-26 14:00 | EDT | 4.323 |  | 20.949 |  | 6.3 |  | 84 |  | 45699.2 |  | 29.66 |  | 7.64 |  | 2.13 | i | 8.51 | i | 1.97 | c, i
61-0195 | 2022-06-26 14:15 | EDT | 4.378 |  | 20.871 |  | 6.36 |  | 84.7 |  | 45742.3 |  | 29.7 |  | 7.65 |  | 2.57 | i | 10.3 | i | 2.45 | c, i
61-0195 | 2022-06-26 14:30 | EDT | 4.438 |  | 20.423 |  | 4.55 |  | 60.2 |  | 46204.8 |  | 30.03 |  | 7.44 |  | 3.25 | i | 13.01 | i | 3.57 | c, i
61-0195 | 2022-06-26 14:45 | EDT | 4.491 |  | 20.66 |  | 5.55 |  | 73.6 |  | 45945.9 |  | 29.85 |  | 7.6 |  | 3.24 | i | 12.99 | i | 3.29 | c, i
61-0195 | 2022-06-26 15:00 | EDT | 4.539 |  | 20.674 |  | 4.87 |  | 64.7 |  | 46103.3 |  | 29.96 |  | 7.49 |  | 2.56 | i | 10.26 | i | 2.36 | c, i
61-0195 | 2022-06-26 15:15 | EDT | 4.59 |  | 21.249 |  | 6.76 |  | 90.6 |  | 45705.6 |  | 29.67 |  | 7.69 |  | 2.64 | i | 10.56 | i | 2.46 | c, i
61-0195 | 2022-06-26 15:30 | EDT | 4.628 |  | 21.696 |  | 6.83 |  | 92.3 |  | 45622.6 |  | 29.6 |  | 7.69 |  | 3.56 | i | 14.26 | i | 2.97 | c, i
61-0195 | 2022-06-26 15:45 | EDT | 4.67 |  | 22.134 |  | 7.31 |  | 99.5 |  | 45563.8 |  | 29.55 |  | 7.76 |  | 2.51 | i | 10.04 | i | 2.17 | c, i
61-0195 | 2022-06-26 16:00 | EDT | 4.704 |  | 23.068 |  | 8.08 |  | 111.7 |  | 45348.8 |  | 29.38 |  | 7.84 |  | 1.86 | i | 7.45 | i | 1.33 | c, i
61-0195 | 2022-06-26 16:15 | EDT | 4.748 |  | 23.128 |  | 8.21 |  | 113.6 |  | 45319.3 |  | 29.36 |  | 7.85 |  | 1.87 | i | 7.47 | i | 1.36 | c, i
61-0195 | 2022-06-26 16:30 | EDT | 4.786 |  | 23.333 |  | 8.46 |  | 117.4 |  | 45281.8 |  | 29.33 |  | 7.87 |  | 2.02 | i | 8.07 | i | 1.49 | c, i
61-0195 | 2022-06-26 16:45 | EDT | 4.819 |  | 23.237 |  | 8.34 |  | 115.6 |  | 45310.9 |  | 29.35 |  | 7.86 |  | 1.88 | i | 7.51 | i | 1.28 | c, i
61-0195 | 2022-06-26 17:00 | EDT | 4.859 |  | 23.162 |  | 8.12 |  | 112.5 |  | 45382.8 |  | 29.41 |  | 7.84 |  | 2.06 | i | 8.22 | i | 1.62 | c, i
61-0195 | 2022-06-26 17:15 | EDT | 4.896 |  | 23.136 |  | 8.08 |  | 111.9 |  | 45398.7 |  | 29.42 |  | 7.84 |  | 2.32 | i | 9.26 | i | 1.86 | c, i
61-0195 | 2022-06-26 17:30 | EDT | 4.941 |  | 23.29 |  | 8.29 |  | 115.1 |  | 45342.5 |  | 29.38 |  | 7.86 |  | 2.11 | i | 8.42 | i | 1.45 | c, i
61-0195 | 2022-06-26 17:45 | EDT | 4.994 |  | 23.336 |  | 8.39 |  | 116.6 |  | 45281.5 |  | 29.33 |  | 7.87 |  | 2.37 | i | 9.47 | i | 1.72 | c, i
61-0195 | 2022-06-26 18:00 | EDT | 5.048 |  | 23.371 |  | 8.46 |  | 117.6 |  | 45244.5 |  | 29.3 |  | 7.88 |  | 2.37 | i | 9.5 | i | 1.81 | c, i
61-0195 | 2022-06-26 18:15 | EDT | 5.097 |  | 23.337 |  | 8.43 |  | 117 |  | 45231.9 |  | 29.3 |  | 7.87 |  | 2.77 | i | 11.11 | i | 2.2 | c, i
61-0195 | 2022-06-26 18:30 | EDT | 5.149 |  | 23.404 |  | 8.5 |  | 118.1 |  | 45209.8 |  | 29.28 |  | 7.88 |  | 2.39 | i | 9.55 | i | 1.82 | c, i
61-0195 | 2022-06-26 18:45 | EDT | 5.193 |  | 23.142 |  | 8.02 |  | 111 |  | 45374.1 |  | 29.4 |  | 7.84 |  | 2.67 | i | 10.69 | i | 2.03 | c, i
61-0195 | 2022-06-26 19:00 | EDT | 5.242 |  | 23.297 |  | 8.06 |  | 112 |  | 45413.8 |  | 29.43 |  | 7.84 |  | 2.58 | i | 10.33 | i | 2.01 | c, i
61-0195 | 2022-06-26 19:15 | EDT | 5.267 |  | 23.291 |  | 7.97 |  | 110.7 |  | 45428.3 |  | 29.44 |  | 7.83 |  | 2.89 | i | 11.56 | i | 2.33 | c, i
61-0195 | 2022-06-26 19:30 | EDT | 5.285 |  | 23.28 |  | 8.06 |  | 111.9 |  | 45385.3 |  | 29.41 |  | 7.84 |  | 2.41 | i | 9.66 | i | 1.88 | c, i
61-0195 | 2022-06-26 19:45 | EDT | 5.288 |  | 23.228 |  | 7.96 |  | 110.4 |  | 45414.1 |  | 29.43 |  | 7.83 |  | 2.94 | i | 11.79 | i | 2.44 | c, i
61-0195 | 2022-06-26 20:00 | EDT | 5.278 |  | 23.187 |  | 7.91 |  | 109.6 |  | 45363.6 |  | 29.39 |  | 7.82 |  | 3.94 | i | 15.81 | i | 3.33 | c, i
61-0195 | 2022-06-26 20:15 | EDT | 5.257 |  | 23.417 |  | 7.9 |  | 110 |  | 45441.1 |  | 29.45 |  | 7.83 |  | 3.17 | i | 12.7 | i | 2.67 | c, i
61-0195 | 2022-06-26 20:30 | EDT | 5.222 |  | 23.097 |  | 7.54 |  | 104.3 |  | 45420.8 |  | 29.44 |  | 7.77 |  | ## | i | ## | i | ## | c, i
61-0195 | 2022-06-26 20:45 | EDT | 5.172 |  | 22.924 |  | 7.72 |  | 106.6 |  | 45513.3 |  | 29.51 |  | 7.82 |  | 3.31 | i | 13.27 | i | 2.88 | c, i
61-0195 | 2022-06-26 21:00 | EDT | 5.119 |  | 22.977 |  | 7.88 |  | 108.8 |  | 45457.4 |  | 29.46 |  | 7.83 |  | 2.62 | i | 10.48 | i | 2.23 | c, i
61-0195 | 2022-06-26 21:15 | EDT | 5.051 |  | 23.09 |  | 7.91 |  | 109.5 |  | 45388.7 |  | 29.41 |  | 7.84 |  | 2.6 | i | 10.42 | i | 2.13 | c, i
61-0195 | 2022-06-26 21:30 | EDT | 4.975 |  | 22.872 |  | 7.64 |  | 105.3 |  | 45427.5 |  | 29.44 |  | 7.81 |  | 2.69 | i | 10.76 | i | 2.35 | c, i
61-0195 | 2022-06-26 21:45 | EDT | 4.888 |  | 22.863 |  | 7.54 |  | 103.9 |  | 45425.3 |  | 29.44 |  | 7.81 |  | 3.28 | i | 13.17 | i | 2.9 | c, i
61-0195 | 2022-06-26 22:00 | EDT | 4.805 |  | 22.603 |  | 6.95 |  | 95.4 |  | 45535.1 |  | 29.53 |  | 7.74 |  | 3.82 | i | 15.31 | i | 3.34 | c, i
61-0195 | 2022-06-26 22:15 | EDT | 4.713 |  | 22.929 |  | 7.9 |  | 109 |  | 45462.2 |  | 29.47 |  | 7.83 |  | 3.31 | i | 13.29 | i | 2.95 | c, i
61-0195 | 2022-06-26 22:30 | EDT | 4.624 |  | 22.943 |  | 8.08 |  | 111.5 |  | 45457.6 |  | 29.47 |  | 7.85 |  | 2.93 | i | 11.75 | i | 2.59 | c, i
61-0195 | 2022-06-26 22:45 | EDT | 4.535 |  | 22.983 |  | 8.06 |  | 111.3 |  | 45444.5 |  | 29.46 |  | 7.85 |  | 2.7 | i | 10.8 | i | 2.46 | c, i
61-0195 | 2022-06-26 23:00 | EDT | 4.45 |  | 22.937 |  | 7.99 |  | 110.3 |  | 45479.9 |  | 29.48 |  | 7.84 |  | 2.81 | i | 11.24 | i | 2.57 | c, i
61-0195 | 2022-06-26 23:15 | EDT | 4.363 |  | 23.075 |  | 7.92 |  | 109.5 |  | 45422.5 |  | 29.44 |  | 7.84 |  | 1.95 | i | 7.79 | i | 2.23 | c, i
61-0195 | 2022-06-26 23:30 | EDT | 4.285 |  | 23.145 |  | 7.84 |  | 108.6 |  | 45407.8 |  | 29.43 |  | 7.83 |  | 2.48 | i | 9.91 | i | 2.09 | c, i
61-0195 | 2022-06-26 23:45 | EDT | 4.209 |  | 23.278 |  | 7.8 |  | 108.3 |  | 45370 |  | 29.4 |  | 7.82 |  | 2.21 | i | 8.86 | i | 1.66 | c, i
61-0195 | 2022-06-27 | EDT | 4.168 |  | 23.301 |  | 7.78 |  | 108 |  | 45356 |  | 29.39 |  | 7.82 |  | 2.09 | i | 8.36 | i | 1.53 | c, i
61-0195 | 2022-06-27 00:15 | EDT | 4.13 |  | 23.303 |  | 7.75 |  | 107.6 |  | 45354.6 |  | 29.38 |  | 7.82 |  | 1.95 | i | 7.78 | i | 1.45 | c, i
61-0195 | 2022-06-27 00:30 | EDT | 4.095 |  | 23.274 |  | 7.73 |  | 107.3 |  | 45366.2 |  | 29.39 |  | 7.82 |  | 2.04 | i | 8.17 | i | 1.65 | c, i
61-0195 | 2022-06-27 00:45 | EDT | 4.073 |  | 23.249 |  | 7.71 |  | 107 |  | 45371.7 |  | 29.4 |  | 7.82 |  | 2.08 | i | 8.31 | i | 1.55 | c, i
61-0195 | 2022-06-27 01:00 | EDT | 4.063 |  | 23.206 |  | 7.71 |  | 106.9 |  | 45378.6 |  | 29.4 |  | 7.82 |  | 2 | i | 8.01 | i | 1.63 | c, i
61-0195 | 2022-06-27 01:15 | EDT | 4.073 |  | 23.189 |  | 7.74 |  | 107.3 |  | 45365.7 |  | 29.39 |  | 7.82 |  | 1.87 | i | 7.47 | i | 1.43 | c, i
61-0195 | 2022-06-27 01:30 | EDT | 4.092 |  | 23.098 |  | 7.82 |  | 108.2 |  | 45365.4 |  | 29.4 |  | 7.83 |  | 2.05 | i | 8.2 | i | 1.49 | c, i
61-0195 | 2022-06-27 01:45 | EDT | 4.132 |  | 23.007 |  | 7.83 |  | 108.1 |  | 45439.1 |  | 29.45 |  | 7.84 |  | 2.39 | i | 9.56 | i | 1.63 | c, i
61-0195 | 2022-06-27 02:00 | EDT | 4.187 |  | 22.982 |  | 7.85 |  | 108.5 |  | 45477.3 |  | 29.48 |  | 7.84 |  | 2.26 | i | 9.02 | i | 1.66 | c, i
61-0195 | 2022-06-27 02:15 | EDT | 4.212 |  | 22.884 |  | 7.84 |  | 108.1 |  | 45525.8 |  | 29.52 |  | 7.84 |  | 2.75 | i | 11.01 | i | 2.02 | c, i
61-0195 | 2022-06-27 02:30 | EDT | 4.253 |  | 22.889 |  | 7.85 |  | 108.2 |  | 45491.1 |  | 29.49 |  | 7.84 |  | 2.88 | i | 11.54 | i | 1.96 | c, i
61-0195 | 2022-06-27 02:45 | EDT | 4.295 |  | 22.77 |  | 7.58 |  | 104.3 |  | 45580.7 |  | 29.56 |  | 7.82 |  | 2.47 | i | 9.88 | i | 1.81 | c, i
61-0195 | 2022-06-27 03:00 | EDT | 4.319 |  | 22.505 |  | 6.93 |  | 95 |  | 45699.1 |  | 29.65 |  | 7.75 |  | 2.31 | i | 9.24 | i | 1.8 | c, i
61-0195 | 2022-06-27 03:15 | EDT | 4.341 |  | 22.469 |  | 6.83 |  | 93.6 |  | 45665.9 |  | 29.62 |  | 7.74 |  | 2.28 | i | 9.12 | i | 1.81 | c, i
61-0195 | 2022-06-27 03:30 | EDT | 4.368 |  | 22.806 |  | 7.56 |  | 104.1 |  | 45495.8 |  | 29.49 |  | 7.82 |  | 2.2 | i | 8.81 | i | 1.65 | c, i
61-0195 | 2022-06-27 03:45 | EDT | 4.401 |  | 22.77 |  | 7.39 |  | 101.7 |  | 45505.9 |  | 29.5 |  | 7.8 |  | 2.12 | i | 8.49 | i | 1.67 | c, i
61-0195 | 2022-06-27 04:00 | EDT | 4.422 |  | 22.797 |  | 7.27 |  | 100.1 |  | 45484.6 |  | 29.49 |  | 7.78 |  | 2.09 | i | 8.34 | i | 1.53 | c, i
61-0195 | 2022-06-27 04:15 | EDT | 4.453 |  | 22.923 |  | 7.56 |  | 104.3 |  | 45452.6 |  | 29.46 |  | 7.82 |  | 1.49 | i | 5.95 | i | 0.97 | c, i
61-0195 | 2022-06-27 04:30 | EDT | 4.496 |  | 22.903 |  | 7.52 |  | 103.7 |  | 45454.2 |  | 29.46 |  | 7.82 |  | 1.47 | i | 5.87 | i | 0.97 | c, i
61-0195 | 2022-06-27 04:45 | EDT | 4.532 |  | 22.89 |  | 7.53 |  | 103.9 |  | 45456.6 |  | 29.47 |  | 7.82 |  | 1.45 | i | 5.79 | i | 0.93 | c, i
61-0195 | 2022-06-27 05:00 | EDT | 4.576 |  | 22.854 |  | 7.62 |  | 105 |  | 45441 |  | 29.45 |  | 7.83 |  | 1.61 | i | 6.41 | i | 1.09 | c, i
61-0195 | 2022-06-27 05:15 | EDT | 4.632 |  | 22.834 |  | 7.63 |  | 105.1 |  | 45440 |  | 29.45 |  | 7.83 |  | 1.75 | i | 6.99 | i | 1.18 | c, i
61-0195 | 2022-06-27 05:30 | EDT | 4.694 |  | 22.785 |  | 7.51 |  | 103.4 |  | 45438.4 |  | 29.45 |  | 7.82 |  | 1.74 | i | 6.93 | i | 1.21 | c, i
61-0195 | 2022-06-27 05:45 | EDT | 4.757 |  | 22.721 |  | 7.66 |  | 105.2 |  | 45428.5 |  | 29.45 |  | 7.84 |  | 1.77 | i | 7.08 | i | 1.32 | c, i
61-0195 | 2022-06-27 06:00 | EDT | 4.818 |  | 22.637 |  | 7.57 |  | 103.9 |  | 45432 |  | 29.45 |  | 7.83 |  | 2.07 | i | 8.26 | i | 1.48 | c, i
61-0195 | 2022-06-27 06:15 | EDT | 4.88 |  | 22.477 |  | 6.92 |  | 94.7 |  | 45492.5 |  | 29.5 |  | 7.76 |  | 3.12 | i | 12.51 | i | 2.72 | c, i
61-0195 | 2022-06-27 06:30 | EDT | 4.939 |  | 22.513 |  | 7.02 |  | 96.2 |  | 45482.5 |  | 29.49 |  | 7.77 |  | 2.99 | i | 11.97 | i | 2.52 | c, i
61-0195 | 2022-06-27 06:45 | EDT | 4.986 |  | 22.595 |  | 7.5 |  | 102.9 |  | 45455.3 |  | 29.47 |  | 7.82 |  | 1.82 | i | 7.26 | i | 1.2 | c, i
61-0195 | 2022-06-27 07:00 | EDT | 5.027 |  | 22.566 |  | 7.44 |  | 102 |  | 45451.2 |  | 29.47 |  | 7.82 |  | 2.32 | i | 9.3 | i | 1.81 | c, i
61-0195 | 2022-06-27 07:15 | EDT | 5.059 |  | 22.592 |  | 7.52 |  | 103.1 |  | 45460 |  | 29.47 |  | 7.83 |  | 1.6 | i | 6.37 | i | 1.08 | c, i
61-0195 | 2022-06-27 07:30 | EDT | 5.139 |  | 22.514 |  | 7.35 |  | 100.7 |  | 45429.2 |  | 29.45 |  | 7.81 |  | 2.33 | i | 9.34 | i | 1.82 | c, i
61-0195 | 2022-06-27 07:45 | EDT | 5.151 |  | 22.569 |  | 7.52 |  | 103.1 |  | 45459.6 |  | 29.47 |  | 7.83 |  | 1.67 | i | 6.68 | i | 1.16 | c, i
61-0195 | 2022-06-27 08:00 | EDT | 5.144 |  | 22.539 |  | 7.5 |  | 102.7 |  | 45434.1 |  | 29.45 |  | 7.82 |  | 2.04 | i | 8.17 | i | 1.58 | c, i
61-0195 | 2022-06-27 08:15 | EDT | 5.142 |  | 22.471 |  | 7.4 |  | 101.3 |  | 45403.7 |  | 29.43 |  | 7.81 |  | 2.36 | i | 9.45 | i | 2.03 | c, i
61-0195 | 2022-06-27 08:30 | EDT | 5.049 |  | 22.427 |  | 7.35 |  | 100.4 |  | 45376.3 |  | 29.41 |  | 7.8 |  | 2.74 | i | 10.96 | i | 2.57 | c, i
61-0195 | 2022-06-27 08:45 | EDT | 5.02 |  | 22.421 |  | 7.32 |  | 100.1 |  | 45395.2 |  | 29.43 |  | 7.8 |  | 2.74 | i | 10.97 | i | 2.45 | c, i
61-0195 | 2022-06-27 09:00 | EDT | 4.982 |  | 22.414 |  | 7.26 |  | 99.3 |  | 45415.6 |  | 29.44 |  | 7.79 |  | 2.35 | i | 9.38 | i | 2.01 | c, i
61-0195 | 2022-06-27 09:15 | EDT | 4.937 |  | 22.405 |  | 7.33 |  | 100.2 |  | 45389.8 |  | 29.42 |  | 7.8 |  | 2.78 | i | 11.12 | i | 2.5 | c, i
61-0195 | 2022-06-27 09:30 | EDT | 4.879 |  | 22.399 |  | 7.34 |  | 100.4 |  | 45396.8 |  | 29.43 |  | 7.8 |  | 2.87 | i | 11.48 | i | 2.62 | c, i
61-0195 | 2022-06-27 09:45 | EDT | 4.823 |  | 22.416 |  | 7.32 |  | 100 |  | 45456.2 |  | 29.47 |  | 7.79 |  | 2.38 | i | 9.52 | i | 2.02 | c, i
61-0195 | 2022-06-27 10:00 | EDT | 4.752 |  | 22.42 |  | 7.3 |  | 99.8 |  | 45477 |  | 29.49 |  | 7.8 |  | 2.46 | i | 9.86 | i | 2.03 | c, i
61-0195 | 2022-06-27 10:15 | EDT | 4.686 |  | 22.42 |  | 7.26 |  | 99.3 |  | 45482.8 |  | 29.49 |  | 7.8 |  | 2.59 | i | 10.37 | i | 2.22 | c, i
61-0195 | 2022-06-27 10:30 | EDT | 4.613 |  | 22.421 |  | 7.22 |  | 98.8 |  | 45497.5 |  | 29.5 |  | 7.79 |  | 2.68 | i | 10.72 | i | 2.19 | c, i
61-0195 | 2022-06-27 10:45 | EDT | 4.532 |  | 22.419 |  | 7.2 |  | 98.5 |  | 45511.3 |  | 29.51 |  | 7.79 |  | 2.74 | i | 10.99 | i | 2.41 | c, i
61-0195 | 2022-06-27 11:00 | EDT | 4.457 |  | 22.417 |  | 7.17 |  | 98.1 |  | 45531.6 |  | 29.53 |  | 7.78 |  | 2.75 | i | 11 | i | 2.67 | c, i
61-0195 | 2022-06-27 11:15 | EDT | 4.409 |  | 22.405 |  | 7.17 |  | 98.1 |  | 45536.4 |  | 29.53 |  | 7.78 |  | 2.59 | i | 10.39 | i | 2.25 | c, i
61-0195 | 2022-06-27 11:30 | EDT | 4.313 |  | 22.355 |  | 7.15 |  | 97.7 |  | 45533.3 |  | 29.53 |  | 7.78 |  | 2.84 | i | 11.38 | i | 2.64 | c, i
61-0195 | 2022-06-27 11:45 | EDT | 4.246 |  | 22.348 |  | 7.22 |  | 98.7 |  | 45518.6 |  | 29.52 |  | 7.79 |  | 2.85 | i | 11.43 | i | 2.78 | c, i
61-0195 | 2022-06-27 12:00 | EDT | 4.177 |  | 22.336 |  | 7.3 |  | 99.7 |  | 45473.5 |  | 29.49 |  | 7.79 |  | 3.25 | i | 13.01 | i | 3.1 | c, i
61-0195 | 2022-06-27 12:15 | EDT | 4.114 |  | 22.341 |  | 7.32 |  | 99.9 |  | 45444.3 |  | 29.46 |  | 7.8 |  | 4.26 | i | 17.1 | i | 3.43 | c, i
61-0195 | 2022-06-27 12:30 | EDT | 4.067 |  | 22.347 |  | 7.32 |  | 99.9 |  | 45393.1 |  | 29.43 |  | 7.8 |  | 2.74 | i | 10.96 | i | 3.25 | c, i
61-0195 | 2022-06-27 12:45 | EDT | 4.034 |  | 22.135 |  | 7.13 |  | 97.1 |  | 45573.3 |  | 29.56 |  | 7.78 |  | 2.66 | i | 10.65 | i | 2.71 | c, i
61-0195 | 2022-06-27 13:00 | EDT | 4.005 |  | 22.096 |  | 7.17 |  | 97.5 |  | 45612.2 |  | 29.59 |  | 7.78 |  | 3.13 | i | 12.54 | i | 3.27 | c, i
61-0195 | 2022-06-27 13:15 | EDT | 3.984 |  | 22.092 |  | 7.15 |  | 97.3 |  | 45606.9 |  | 29.59 |  | 7.78 |  | 3.25 | i | 13.02 | i | 2.71 | c, i
61-0195 | 2022-06-27 13:30 | EDT | 3.995 |  | 22.102 |  | 7.21 |  | 98.1 |  | 45598.7 |  | 29.58 |  | 7.78 |  | 2.85 | i | 11.43 | i | 3.08 | c, i
61-0195 | 2022-06-27 13:45 | EDT | 4.027 |  | 22.092 |  | 7.13 |  | 97 |  | 45605.3 |  | 29.58 |  | 7.78 |  | 2.93 | i | 11.73 | i | 2.89 | c, i
61-0195 | 2022-06-27 14:00 | EDT | 4.067 |  | 22.102 |  | 7.23 |  | 98.4 |  | 45608.5 |  | 29.59 |  | 7.79 |  | 2.91 | i | 11.67 | i | 3.24 | c, i
61-0195 | 2022-06-27 14:15 | EDT | 4.135 |  | 22.144 |  | 7.27 |  | 98.9 |  | 45569.1 |  | 29.56 |  | 7.79 |  | 2.97 | i | 11.9 | i | 3.67 | c, i
61-0195 | 2022-06-27 14:30 | EDT | 4.242 |  | 22.172 |  | 7.31 |  | 99.6 |  | 45566.8 |  | 29.56 |  | 7.8 |  | 3.39 | i | 13.6 | i | 3.8 | c, i
61-0195 | 2022-06-27 14:45 | EDT | 4.303 |  | 22.199 |  | 7.34 |  | 100.1 |  | 45579.3 |  | 29.56 |  | 7.8 |  | 3.59 | i | 14.41 | i | 4.16 | c, i
61-0195 | 2022-06-27 15:00 | EDT | 4.376 |  | 22.206 |  | 7.34 |  | 100.1 |  | 45583.6 |  | 29.57 |  | 7.8 |  | 3.69 | i | 14.82 | i | 4.22 | c, i
61-0195 | 2022-06-27 15:15 | EDT | 4.447 |  | 22.225 |  | 7.36 |  | 100.3 |  | 45616.5 |  | 29.59 |  | 7.8 |  | 3.87 | i | 15.51 | i | 4.16 | c, i
61-0195 | 2022-06-27 15:30 | EDT | 4.504 |  | 22.166 |  | 7.34 |  | 99.9 |  | 45652.5 |  | 29.62 |  | 7.8 |  | 3.95 | i | 15.84 | i | 4.34 | c, i
61-0195 | 2022-06-27 15:45 | EDT | 4.562 |  | 22.137 |  | 7.33 |  | 99.8 |  | 45671.5 |  | 29.63 |  | 7.8 |  | 4.17 | i | 16.71 | i | 5.36 | c, i
61-0195 | 2022-06-27 16:00 | EDT | 4.62 |  | 22.022 |  | 7.35 |  | 99.9 |  | 45810.1 |  | 29.73 |  | 7.8 |  | 3.93 | i | 15.78 | i | 4.9 | c, i
61-0195 | 2022-06-27 16:15 | EDT | 4.668 |  | 22.003 |  | 7.31 |  | 99.4 |  | 45834.1 |  | 29.75 |  | 7.79 |  | 3.88 | i | 15.57 | i | 4.32 | c, i
61-0195 | 2022-06-27 16:30 | EDT | 4.709 |  | 21.998 |  | 7.28 |  | 99 |  | 45831.4 |  | 29.75 |  | 7.79 |  | 3.64 | i | 14.59 | i | 4.15 | c, i
61-0195 | 2022-06-27 16:45 | EDT | 4.746 |  | 21.997 |  | 7.32 |  | 99.4 |  | 45839.8 |  | 29.75 |  | 7.79 |  | 4.15 | i | 16.65 | i | 5.31 | c, i
61-0195 | 2022-06-27 17:00 | EDT | 4.783 |  | 21.991 |  | 7.31 |  | 99.4 |  | 45842.1 |  | 29.76 |  | 7.8 |  | 3.99 | i | 15.99 | i | 4.58 | c, i
61-0195 | 2022-06-27 17:15 | EDT | 4.811 |  | 21.952 |  | 7.27 |  | 98.8 |  | 45874.9 |  | 29.78 |  | 7.79 |  | 3.86 | i | 15.47 | i | 4.59 | c, i
61-0195 | 2022-06-27 17:30 | EDT | 4.831 |  | 21.915 |  | 7.21 |  | 97.9 |  | 45907.7 |  | 29.81 |  | 7.79 |  | 4.37 | i | 17.55 | i | 4.75 | c, i
61-0195 | 2022-06-27 17:45 | EDT | 4.865 |  | 21.867 |  | 7.16 |  | 97.1 |  | 45990 |  | 29.87 |  | 7.78 |  | 5.09 | i | 20.43 | i | 7.26 | c, i
61-0195 | 2022-06-27 18:00 | EDT | 4.905 |  | 21.878 |  | 7.19 |  | 97.6 |  | 45973.2 |  | 29.85 |  | 7.78 |  | 5.97 | i | 23.96 | i | 6.99 | c, i
61-0195 | 2022-06-27 18:15 | EDT | 4.94 |  | 21.927 |  | 7.29 |  | 99 |  | 45912.3 |  | 29.81 |  | 7.79 |  | 6.33 | i | 25.44 | i | 6.84 | c, i
61-0195 | 2022-06-27 18:30 | EDT | 5.009 |  | 21.988 |  | 7.32 |  | 99.5 |  | 45849.3 |  | 29.76 |  | 7.79 |  | 4.58 | i | 18.4 | i | 6.43 | c, i
61-0195 | 2022-06-27 18:45 | EDT | 5.049 |  | 22.006 |  | 7.31 |  | 99.4 |  | 45827.8 |  | 29.75 |  | 7.79 |  | 5.78 | i | 23.2 | i | 7.2 | c, i
61-0195 | 2022-06-27 19:00 | EDT | 5.09 |  | 21.994 |  | 7.3 |  | 99.2 |  | 45820.2 |  | 29.74 |  | 7.79 |  | 6.78 | i | 27.25 | i | 8.57 | c, i
61-0195 | 2022-06-27 19:15 | EDT | 5.122 |  | 21.945 |  | 7.18 |  | 97.5 |  | 45839.8 |  | 29.76 |  | 7.78 |  | 7.9 | i | 31.76 | i | 8.88 | c, i
61-0195 | 2022-06-27 19:30 | EDT | 5.165 |  | 21.937 |  | 7.17 |  | 97.4 |  | 45814.4 |  | 29.74 |  | 7.78 |  | 5.86 | i | 23.52 | i | 8.42 | c, i
61-0195 | 2022-06-27 19:45 | EDT | 5.199 |  | 21.944 |  | 7.21 |  | 97.9 |  | 45819.9 |  | 29.74 |  | 7.78 |  | 5.2 | i | 20.89 | i | 8.48 | c, i
61-0195 | 2022-06-27 20:00 | EDT | 5.211 |  | 21.944 |  | 7.2 |  | 97.8 |  | 45814.7 |  | 29.74 |  | 7.78 |  | 6.4 | i | 25.71 | i | 8.86 | c, i
61-0195 | 2022-06-27 20:15 | EDT | 5.216 |  | 21.964 |  | 7.18 |  | 97.5 |  | 45793.2 |  | 29.72 |  | 7.78 |  | 6.53 | i | 26.24 | i | 9.58 | c, i
61-0195 | 2022-06-27 20:30 | EDT | 5.207 |  | 21.991 |  | 7.15 |  | 97.1 |  | 45772.8 |  | 29.71 |  | 7.77 |  | 7.85 | i | 31.53 | i | 9.39 | c, i
61-0195 | 2022-06-27 20:45 | EDT | 5.193 |  | 22.035 |  | 7.14 |  | 97.1 |  | 45702 |  | 29.65 |  | 7.77 |  | 7.46 | i | 29.99 | i | 9.29 | c, i
61-0195 | 2022-06-27 21:00 | EDT | 5.169 |  | 22.005 |  | 7.09 |  | 96.3 |  | 45680.1 |  | 29.64 |  | 7.77 |  | 7.02 | i | 28.2 | i | 9.49 | c, i
61-0195 | 2022-06-27 21:15 | EDT | 5.126 |  | 21.991 |  | 7.06 |  | 95.9 |  | 45622 |  | 29.6 |  | 7.76 |  | 6.73 | i | 27.05 | i | 9.91 | c, i
61-0195 | 2022-06-27 21:30 | EDT | 5.084 |  | 21.974 |  | 7.01 |  | 95.2 |  | 45591.2 |  | 29.58 |  | 7.76 |  | 6.37 | i | 25.6 | i | 9.87 | c, i
61-0195 | 2022-06-27 21:45 | EDT | 5.022 |  | 21.979 |  | 7 |  | 95.1 |  | 45569.8 |  | 29.56 |  | 7.76 |  | 6.49 | i | 26.09 | i | 9.72 | c, i
61-0195 | 2022-06-27 22:00 | EDT | 4.945 |  | 21.983 |  | 7 |  | 95 |  | 45545.4 |  | 29.54 |  | 7.76 |  | 6.33 | i | 25.44 | i | 9.4 | c, i
61-0195 | 2022-06-27 22:15 | EDT | 4.868 |  | 21.984 |  | 6.99 |  | 94.9 |  | 45522.5 |  | 29.53 |  | 7.76 |  | 6.85 | i | 27.52 | i | 11.57 | c, i
61-0195 | 2022-06-27 22:30 | EDT | 4.781 |  | 21.975 |  | 7 |  | 95 |  | 45519.2 |  | 29.52 |  | 7.76 |  | 7.99 | i | 32.11 | i | 14.53 | c, i
61-0195 | 2022-06-27 22:45 | EDT | 4.692 |  | 21.981 |  | 6.97 |  | 94.6 |  | 45531.2 |  | 29.53 |  | 7.76 |  | 6.9 | i | 27.71 | i | 10.66 | c, i
61-0195 | 2022-06-27 23:00 | EDT | 4.614 |  | 21.969 |  | 6.96 |  | 94.4 |  | 45530.3 |  | 29.53 |  | 7.76 |  | 6.12 | i | 24.58 | i | 9.65 | c, i
61-0195 | 2022-06-27 23:15 | EDT | 4.531 |  | 21.956 |  | 6.99 |  | 94.8 |  | 45509.5 |  | 29.52 |  | 7.76 |  | 6.17 | i | 24.79 | i | 9.3 | c, i
61-0195 | 2022-06-27 23:30 | EDT | 4.437 |  | 21.943 |  | 7.08 |  | 96 |  | 45490.2 |  | 29.5 |  | 7.77 |  | 7.56 | i | 30.37 | i | 11.42 | c, i
61-0195 | 2022-06-27 23:45 | EDT | 4.351 |  | 21.924 |  | 7.07 |  | 95.9 |  | 45480 |  | 29.5 |  | 7.77 |  | 8.34 | i | 33.53 | i | 15.16 | c, i
61-0195 | 2022-06-28 | EDT | 4.271 |  | 21.918 |  | 7.07 |  | 95.8 |  | 45472 |  | 29.49 |  | 7.77 |  | 7.36 | i | 29.58 | i | 11.71 | c, i
61-0195 | 2022-06-28 00:15 | EDT | 4.191 |  | 21.919 |  | 7.08 |  | 95.9 |  | 45471.7 |  | 29.49 |  | 7.77 |  | 7.53 | i | 30.28 | i | 11.93 | c, i
61-0195 | 2022-06-28 00:30 | EDT | 4.129 |  | 21.923 |  | 7.08 |  | 96 |  | 45459.4 |  | 29.48 |  | 7.78 |  | 9.33 | i | 37.52 | i | 15.21 | c, i
61-0195 | 2022-06-28 00:45 | EDT | 4.088 |  | 21.917 |  | 7.02 |  | 95.1 |  | 45464.7 |  | 29.48 |  | 7.77 |  | 9.12 | i | 36.68 | i | 14.8 | c, i
61-0195 | 2022-06-28 01:00 | EDT | 4.062 |  | 21.921 |  | 7.03 |  | 95.3 |  | 45460.5 |  | 29.48 |  | 7.77 |  | 7.78 | i | 31.29 | i | 13.51 | c, i
61-0195 | 2022-06-28 01:15 | EDT | 4.042 |  | 21.918 |  | 7 |  | 94.9 |  | 45464 |  | 29.48 |  | 7.77 |  | 7.87 | i | 31.62 | i | 13.42 | c, i
61-0195 | 2022-06-28 01:30 | EDT | 4.041 |  | 21.921 |  | 6.98 |  | 94.6 |  | 45474.9 |  | 29.49 |  | 7.76 |  | 6.85 | i | 27.54 | i | 10.71 | c, i
61-0195 | 2022-06-28 01:45 | EDT | 4.043 |  | 21.944 |  | 6.93 |  | 94 |  | 45497.8 |  | 29.51 |  | 7.76 |  | 7.91 | i | 31.82 | i | 12.11 | c, i
61-0195 | 2022-06-28 02:00 | EDT | 4.062 |  | 21.939 |  | 6.58 |  | 89.2 |  | 45545.6 |  | 29.54 |  | 7.72 |  | 8.95 | i | 35.99 | i | 16.03 | c, i
61-0195 | 2022-06-28 02:15 | EDT | 4.092 |  | 21.958 |  | 6.42 |  | 87.2 |  | 45611.2 |  | 29.59 |  | 7.71 |  | 7.91 | i | 31.81 | i | 11.96 | c, i
61-0195 | 2022-06-28 02:30 | EDT | 4.12 |  | 21.984 |  | 6.5 |  | 88.2 |  | 45638.3 |  | 29.61 |  | 7.71 |  | 6.35 | i | 25.52 | i | 9.17 | c, i
61-0195 | 2022-06-28 02:45 | EDT | 4.148 |  | 21.962 |  | 6.36 |  | 86.4 |  | 45652.1 |  | 29.62 |  | 7.7 |  | 6.17 | i | 24.79 | i | 9.77 | c, i
61-0195 | 2022-06-28 03:00 | EDT | 4.175 |  | 21.965 |  | 6.42 |  | 87.2 |  | 45685.8 |  | 29.64 |  | 7.71 |  | 8.25 | i | 33.16 | i | 11.54 | c, i
61-0195 | 2022-06-28 03:15 | EDT | 4.195 |  | 21.958 |  | 6.39 |  | 86.8 |  | 45693.4 |  | 29.65 |  | 7.71 |  | 8.19 | i | 32.91 | i | 13.36 | c, i
61-0195 | 2022-06-28 03:30 | EDT | 4.207 |  | 21.955 |  | 6.39 |  | 86.7 |  | 45700.3 |  | 29.65 |  | 7.71 |  | 7.92 | i | 31.83 | i | 12.43 | c, i
61-0195 | 2022-06-28 03:45 | EDT | 4.213 |  | 21.947 |  | 6.36 |  | 86.3 |  | 45701.7 |  | 29.66 |  | 7.71 |  | 7 | i | 28.13 | i | 9.52 | c, i
61-0195 | 2022-06-28 04:00 | EDT | 4.225 |  | 21.944 |  | 6.36 |  | 86.3 |  | 45705.4 |  | 29.66 |  | 7.7 |  | 6.85 | i | 27.54 | i | 11.49 | c, i
61-0195 | 2022-06-28 04:15 | EDT | 4.25 |  | 21.942 |  | 6.32 |  | 85.7 |  | 45703.1 |  | 29.66 |  | 7.7 |  | 6.08 | i | 24.44 | i | 8.88 | c, i
61-0195 | 2022-06-28 04:30 | EDT | 4.274 |  | 21.942 |  | 6.32 |  | 85.8 |  | 45706.2 |  | 29.66 |  | 7.7 |  | 5.44 | i | 21.84 | i | 7.99 | c, i
61-0195 | 2022-06-28 04:45 | EDT | 4.301 |  | 21.943 |  | 6.34 |  | 86.1 |  | 45712.2 |  | 29.66 |  | 7.7 |  | 5.84 | i | 23.46 | i | 9.4 | c, i
61-0195 | 2022-06-28 05:00 | EDT | 4.338 |  | 21.952 |  | 6.4 |  | 86.9 |  | 45718.6 |  | 29.67 |  | 7.71 |  | 8.53 | i | 34.3 | i | 7.26 | c, i
61-0195 | 2022-06-28 05:15 | EDT | 4.38 |  | 21.954 |  | 6.4 |  | 86.9 |  | 45731.3 |  | 29.68 |  | 7.71 |  | 4.87 | i | 19.54 | i | 6.35 | c, i
61-0195 | 2022-06-28 05:30 | EDT | 4.43 |  | 21.939 |  | 6.29 |  | 85.4 |  | 45743.9 |  | 29.69 |  | 7.69 |  | 4.31 | i | 17.3 | i | 5.59 | c, i
61-0195 | 2022-06-28 05:45 | EDT | 4.485 |  | 21.932 |  | 6.23 |  | 84.6 |  | 45760.8 |  | 29.7 |  | 7.69 |  | 4.35 | i | 17.46 | i | 6.04 | c, i
61-0195 | 2022-06-28 06:00 | EDT | 4.554 |  | 21.928 |  | 6.24 |  | 84.7 |  | 45768.1 |  | 29.7 |  | 7.69 |  | 3.45 | i | 13.83 | i | 4.11 | c, i
61-0195 | 2022-06-28 06:15 | EDT | 4.631 |  | 21.917 |  | 6.17 |  | 83.7 |  | 45767.4 |  | 29.7 |  | 7.69 |  | 3.45 | i | 13.82 | i | 3.83 | c, i
61-0195 | 2022-06-28 06:30 | EDT | 4.716 |  | 21.915 |  | 6.17 |  | 83.8 |  | 45784 |  | 29.72 |  | 7.69 |  | 2.59 | i | 10.36 | i | 2.7 | c, i
61-0195 | 2022-06-28 06:45 | EDT | 4.806 |  | 21.905 |  | 6.21 |  | 84.3 |  | 45786.5 |  | 29.72 |  | 7.68 |  | 2.45 | i | 9.8 | i | 2.6 | c, i
61-0195 | 2022-06-28 07:00 | EDT | 4.892 |  | 21.901 |  | 6.18 |  | 83.8 |  | 45768.4 |  | 29.7 |  | 7.69 |  | 2.46 | i | 9.86 | i | 2.85 | c, i
61-0195 | 2022-06-28 07:15 | EDT | 4.968 |  | 21.903 |  | 6.26 |  | 85 |  | 45761.1 |  | 29.7 |  | 7.69 |  | 2.18 | i | 8.7 | i | 2.37 | c, i
61-0195 | 2022-06-28 07:30 | EDT | 5.025 |  | 21.893 |  | 6.28 |  | 85.2 |  | 45788.7 |  | 29.72 |  | 7.7 |  | 2.3 | i | 9.21 | i | 2.48 | c, i
61-0195 | 2022-06-28 07:45 | EDT | 5.066 |  | 21.905 |  | 6.29 |  | 85.4 |  | 45777.2 |  | 29.71 |  | 7.7 |  | 2.12 | i | 8.49 | i | 2.34 | c, i
61-0195 | 2022-06-28 08:00 | EDT | 5.091 |  | 21.927 |  | 6.31 |  | 85.6 |  | 45755.1 |  | 29.69 |  | 7.7 |  | 2.01 | i | 8.02 | i | 2.06 | c, i
61-0195 | 2022-06-28 08:15 | EDT | 5.106 |  | 21.906 |  | 6.23 |  | 84.5 |  | 45761.5 |  | 29.7 |  | 7.69 |  | 2.01 | i | 8.03 | i | 2.14 | c, i
61-0195 | 2022-06-28 08:30 | EDT | 5.109 |  | 21.915 |  | 6.25 |  | 84.8 |  | 45760.8 |  | 29.7 |  | 7.69 |  | 1.99 | i | 7.96 | i | 2.26 | c, i
61-0195 | 2022-06-28 08:45 | EDT | 5.102 |  | 21.917 |  | 6.29 |  | 85.3 |  | 45747.7 |  | 29.69 |  | 7.69 |  | 1.98 | i | 7.92 | i | 2.04 | c, i
61-0195 | 2022-06-28 09:00 | EDT | 5.083 |  | 21.914 |  | 6.21 |  | 84.2 |  | 45758.7 |  | 29.7 |  | 7.69 |  | 1.67 | i | 6.64 | i | 1.68 | c, i
61-0195 | 2022-06-28 09:15 | EDT | 5.043 |  | 21.913 |  | 6.15 |  | 83.4 |  | 45755.5 |  | 29.69 |  | 7.68 |  | 1.63 | i | 6.49 | i | 1.84 | c, i
61-0195 | 2022-06-28 09:30 | EDT | 4.989 |  | 21.904 |  | 6.07 |  | 82.3 |  | 45743.2 |  | 29.69 |  | 7.68 |  | 1.82 | i | 7.27 | i | 2.21 | c, i
61-0195 | 2022-06-28 09:45 | EDT | 4.924 |  | 21.91 |  | 6.04 |  | 81.9 |  | 45729.5 |  | 29.68 |  | 7.68 |  | 2.19 | i | 8.76 | i | 2.64 | c, i
61-0195 | 2022-06-28 10:00 | EDT | 4.852 |  | 21.914 |  | 6.04 |  | 82 |  | 45726.3 |  | 29.67 |  | 7.67 |  | 2.48 | i | 9.94 | i | 3.28 | c, i
61-0195 | 2022-06-28 10:15 | EDT | 4.775 |  | 21.926 |  | 6.08 |  | 82.5 |  | 45708.2 |  | 29.66 |  | 7.68 |  | 2.64 | i | 10.56 | i | 3.6 | c, i
61-0195 | 2022-06-28 10:30 | EDT | 4.701 |  | 21.934 |  | 6.09 |  | 82.6 |  | 45702.6 |  | 29.66 |  | 7.68 |  | 3.11 | i | 12.47 | i | 4.83 | c, i
61-0195 | 2022-06-28 10:45 | EDT | 4.626 |  | 21.951 |  | 6.18 |  | 83.9 |  | 45690.4 |  | 29.65 |  | 7.69 |  | 4.49 | i | 18.03 | i | 7.51 | c, i
61-0195 | 2022-06-28 11:00 | EDT | 4.555 |  | 21.976 |  | 6.38 |  | 86.7 |  | 45658.6 |  | 29.62 |  | 7.7 |  | 4.97 | i | 19.95 | i | 6.55 | c, i
61-0195 | 2022-06-28 11:15 | EDT | 4.482 |  | 21.981 |  | 6.4 |  | 86.9 |  | 45645.4 |  | 29.61 |  | 7.71 |  | 3.94 | i | 15.81 | i | 5.6 | c, i
61-0195 | 2022-06-28 11:30 | EDT | 4.415 |  | 21.976 |  | 6.33 |  | 85.9 |  | 45659.8 |  | 29.63 |  | 7.7 |  | 3.72 | i | 14.9 | i | 5.17 | c, i
61-0195 | 2022-06-28 11:45 | EDT | 4.345 |  | 22.014 |  | 6.52 |  | 88.6 |  | 45581.2 |  | 29.57 |  | 7.72 |  | 3.53 | i | 14.15 | i | 4.57 | c, i
61-0195 | 2022-06-28 12:00 | EDT | 4.274 |  | 21.976 |  | 6.31 |  | 85.7 |  | 45671.3 |  | 29.63 |  | 7.7 |  | 3.31 | i | 13.26 | i | 4.56 | c, i
61-0195 | 2022-06-28 12:15 | EDT | 4.208 |  | 21.976 |  | 6.27 |  | 85.1 |  | 45678.3 |  | 29.64 |  | 7.69 |  | 3.31 | i | 13.27 | i | 4.4 | c, i
61-0195 | 2022-06-28 12:30 | EDT | 4.144 |  | 21.997 |  | 6.38 |  | 86.6 |  | 45635.7 |  | 29.61 |  | 7.7 |  | 3.76 | i | 15.08 | i | 5.05 | c, i
61-0195 | 2022-06-28 12:45 | EDT | 4.089 |  | 21.986 |  | 6.29 |  | 85.5 |  | 45662.6 |  | 29.63 |  | 7.7 |  | 3.3 | i | 13.24 | i | 4.41 | c, i
61-0195 | 2022-06-28 13:00 | EDT | 4.05 |  | 21.972 |  | 6.16 |  | 83.7 |  | 45684.9 |  | 29.64 |  | 7.68 |  | 3.29 | i | 13.17 | i | 5.43 | c, i
61-0195 | 2022-06-28 13:15 | EDT | 4.019 |  | 22.022 |  | 6.58 |  | 89.4 |  | 45536.8 |  | 29.54 |  | 7.72 |  | 4.88 | i | 19.61 | i | 6.79 | c, i
61-0195 | 2022-06-28 13:30 | EDT | 3.996 |  | 21.991 |  | 6.33 |  | 85.9 |  | 45668 |  | 29.63 |  | 7.7 |  | 4.49 | i | 18.02 | i | 5.26 | c, i
61-0195 | 2022-06-28 13:45 | EDT | 3.983 |  | 21.976 |  | 6.24 |  | 84.8 |  | 45693.4 |  | 29.65 |  | 7.69 |  | 3.52 | i | 14.13 | i | 5.3 | c, i
61-0195 | 2022-06-28 14:00 | EDT | 3.988 |  | 21.994 |  | 6.35 |  | 86.3 |  | 45684.8 |  | 29.64 |  | 7.7 |  | 3.43 | i | 13.75 | i | 5.12 | c, i
61-0195 | 2022-06-28 14:15 | EDT | 4.01 |  | 22.022 |  | 6.52 |  | 88.5 |  | 45635.3 |  | 29.61 |  | 7.72 |  | 3.65 | i | 14.64 | i | 4.85 | c, i
61-0195 | 2022-06-28 14:30 | EDT | 4.05 |  | 21.997 |  | 6.4 |  | 86.9 |  | 45696 |  | 29.65 |  | 7.7 |  | 3.47 | i | 13.92 | i | 4.97 | c, i
61-0195 | 2022-06-28 14:45 | EDT | 4.108 |  | 21.994 |  | 6.31 |  | 85.7 |  | 45702.3 |  | 29.66 |  | 7.69 |  | 3.77 | i | 15.1 | i | 5.25 | c, i
61-0195 | 2022-06-28 15:00 | EDT | 4.176 |  | 21.973 |  | 6.21 |  | 84.4 |  | 45719.3 |  | 29.67 |  | 7.69 |  | 3.65 | i | 14.63 | i | 5.29 | c, i
61-0195 | 2022-06-28 15:15 | EDT | 4.24 |  | 21.993 |  | 6.32 |  | 85.9 |  | 45717.9 |  | 29.67 |  | 7.7 |  | 3.93 | i | 15.77 | i | 5.32 | c, i
61-0195 | 2022-06-28 15:30 | EDT | 4.307 |  | 22.005 |  | 6.41 |  | 87.1 |  | 45721.8 |  | 29.67 |  | 7.71 |  | 3.86 | i | 15.48 | i | 5.33 | c, i
61-0195 | 2022-06-28 15:45 | EDT | 4.377 |  | 21.995 |  | 6.3 |  | 85.7 |  | 45725.1 |  | 29.67 |  | 7.7 |  | 3.97 | i | 15.91 | i | 5.28 | c, i
61-0195 | 2022-06-28 16:00 | EDT | 4.443 |  | 21.998 |  | 6.32 |  | 85.9 |  | 45719.8 |  | 29.67 |  | 7.7 |  | 5.02 | i | 20.15 | i | 8.32 | c, i
61-0195 | 2022-06-28 16:15 | EDT | 4.506 |  | 21.951 |  | 6.14 |  | 83.3 |  | 45740.5 |  | 29.68 |  | 7.67 |  | 4.69 | i | 18.83 | i | 5.98 | c, i
61-0195 | 2022-06-28 16:30 | EDT | 4.565 |  | 22.009 |  | 6.41 |  | 87.2 |  | 45712.3 |  | 29.66 |  | 7.7 |  | 3.84 | i | 15.4 | i | 5.54 | c, i
61-0195 | 2022-06-28 16:45 | EDT | 4.612 |  | 21.877 |  | 5.71 |  | 77.5 |  | 45809 |  | 29.73 |  | 7.64 |  | 5.13 | i | 20.61 | i | 5.56 | c, i
61-0195 | 2022-06-28 17:00 | EDT | 4.665 |  | 21.922 |  | 5.95 |  | 80.7 |  | 45772.4 |  | 29.71 |  | 7.66 |  | 5.07 | i | 20.35 | i | 6.07 | c, i
61-0195 | 2022-06-28 17:15 | EDT | 4.706 |  | 22.032 |  | 6.58 |  | 89.4 |  | 45692.4 |  | 29.65 |  | 7.72 |  | 4.53 | i | 18.16 | i | 6.32 | c, i
61-0195 | 2022-06-28 17:30 | EDT | 4.748 |  | 22.107 |  | 6.63 |  | 90.2 |  | 45606 |  | 29.58 |  | 7.72 |  | 4.42 | i | 17.73 | i | 6.37 | c, i
61-0195 | 2022-06-28 17:45 | EDT | 4.794 |  | 22.07 |  | 6.38 |  | 86.8 |  | 45631.8 |  | 29.6 |  | 7.71 |  | 4.62 | i | 18.54 | i | 5.96 | c, i
61-0195 | 2022-06-28 18:00 | EDT | 4.819 |  | 22.682 |  | 7.76 |  | 106.6 |  | 45317.4 |  | 29.37 |  | 7.83 |  | 4.87 | i | 19.55 | i | 5.22 | c, i
61-0195 | 2022-06-28 18:15 | EDT | 4.855 |  | 22.741 |  | 7.56 |  | 103.9 |  | 45371.8 |  | 29.41 |  | 7.81 |  | 7.2 | i | 28.92 | i | 6.45 | c, i
61-0195 | 2022-06-28 18:30 | EDT | 4.896 |  | 22.925 |  | 7.79 |  | 107.4 |  | 45352.9 |  | 29.39 |  | 7.83 |  | 5.7 | i | 22.9 | i | 7.03 | c, i
61-0195 | 2022-06-28 18:45 | EDT | 4.931 |  | 22.527 |  | 7.15 |  | 98 |  | 45456.4 |  | 29.47 |  | 7.76 |  | 9.61 | i | 38.66 | i | 10.68 | c, i
61-0195 | 2022-06-28 19:00 | EDT | 4.969 |  | 22.346 |  | 6.63 |  | 90.6 |  | 45543.7 |  | 29.54 |  | 7.71 |  | 7.05 | i | 28.34 | i | 10.4 | c, i
61-0195 | 2022-06-28 19:15 | EDT | 5.014 |  | 22.386 |  | 6.57 |  | 89.8 |  | 45525.6 |  | 29.52 |  | 7.74 |  | 7.02 | i | 28.21 | i | 7.52 | c, i
61-0195 | 2022-06-28 19:30 | EDT | 5.063 |  | 22.243 |  | 6.64 |  | 90.5 |  | 45456 |  | 29.47 |  | 7.7 |  | 8.98 | i | 36.1 | i | 11.25 | c, i
61-0195 | 2022-06-28 19:45 | EDT | 5.108 |  | 21.941 |  | 5.45 |  | 74 |  | 45650.2 |  | 29.62 |  | 7.61 |  | 7.91 | i | 31.81 | i | 12.09 | c, i
61-0195 | 2022-06-28 20:00 | EDT | 5.156 |  | 21.92 |  | 5.47 |  | 74.3 |  | 45701.7 |  | 29.66 |  | 7.62 |  | 6.55 | i | 26.3 | i | 9.98 | c, i
61-0195 | 2022-06-28 20:15 | EDT | 5.196 |  | 21.851 |  | 5.27 |  | 71.4 |  | 45753.3 |  | 29.69 |  | 7.59 |  | 5.67 | i | 22.79 | i | 8.35 | c, i
61-0195 | 2022-06-28 20:30 | EDT | 5.227 |  | 21.788 |  | 5.25 |  | 71.1 |  | 45805.8 |  | 29.73 |  | 7.59 |  | 4.48 | i | 18 | i | 6.22 | c, i
61-0195 | 2022-06-28 20:45 | EDT | 5.239 |  | 21.753 |  | 5.24 |  | 70.9 |  | 45813.8 |  | 29.74 |  | 7.59 |  | 3.89 | i | 15.61 | i | 5.56 | c, i
61-0195 | 2022-06-28 21:00 | EDT | 5.247 |  | 21.607 |  | 5.52 |  | 74.6 |  | 45937.5 |  | 29.83 |  | 7.61 |  | 4.92 | i | 19.77 | i | 6.69 | c, i
61-0195 | 2022-06-28 21:15 | EDT | 5.244 |  | 21.552 |  | 5.67 |  | 76.6 |  | 46045.5 |  | 29.91 |  | 7.64 |  | 4.39 | i | 17.63 | i | 5.72 | c, i
61-0195 | 2022-06-28 21:30 | EDT | 5.228 |  | 21.454 |  | 5.66 |  | 76.2 |  | 46145.6 |  | 29.98 |  | 7.63 |  | 4.56 | i | 18.32 | i | 5.9 | c, i
61-0195 | 2022-06-28 21:45 | EDT | 5.201 |  | 21.411 |  | 5.6 |  | 75.4 |  | 46190.8 |  | 30.02 |  | 7.62 |  | 4.74 | i | 19.04 | i | 7.59 | c, i
61-0195 | 2022-06-28 22:00 | EDT | 5.156 |  | 21.386 |  | 6.02 |  | 81.1 |  | 46262 |  | 30.07 |  | 7.66 |  | 5.66 | i | 22.75 | i | 8.79 | c, i
61-0195 | 2022-06-28 22:15 | EDT | 5.104 |  | 21.359 |  | 6.15 |  | 82.8 |  | 46308.3 |  | 30.1 |  | 7.67 |  | 6.84 | i | 27.5 | i | 10.04 | c, i
61-0195 | 2022-06-28 22:30 | EDT | 5.036 |  | 21.323 |  | 5.92 |  | 79.7 |  | 46338.1 |  | 30.12 |  | 7.65 |  | 6.15 | i | 24.7 | i | 10.34 | c, i
61-0195 | 2022-06-28 22:45 | EDT | 4.962 |  | 21.37 |  | 5.86 |  | 79 |  | 46285.2 |  | 30.08 |  | 7.65 |  | 9.34 | i | 37.55 | i | 9.84 | c, i
61-0195 | 2022-06-28 23:00 | EDT | 4.886 |  | 21.389 |  | 5.59 |  | 75.3 |  | 46237.6 |  | 30.05 |  | 7.63 |  | 5.6 | i | 22.48 | i | 9.13 | c, i
61-0195 | 2022-06-28 23:15 | EDT | 4.801 |  | 21.363 |  | 6.12 |  | 82.3 |  | 46312 |  | 30.1 |  | 7.67 |  | 6.81 | i | 27.37 | i | 10.36 | c, i
61-0195 | 2022-06-28 23:30 | EDT | 4.71 |  | 21.367 |  | 5.9 |  | 79.5 |  | 46287 |  | 30.09 |  | 7.65 |  | 5.04 | i | 20.25 | i | 7.26 | c, i
61-0195 | 2022-06-28 23:45 | EDT | 4.62 |  | 21.338 |  | 5.53 |  | 74.4 |  | 46290.4 |  | 30.09 |  | 7.62 |  | 6.06 | i | 24.35 | i | 9.53 | c, i
61-0195 | 2022-06-29 | EDT | 4.534 |  | 21.391 |  | 5.94 |  | 80 |  | 46252.7 |  | 30.06 |  | 7.65 |  | 6.19 | i | 24.87 | i | 8.8 | c, i
61-0195 | 2022-06-29 00:15 | EDT | 4.447 |  | 21.436 |  | 6.25 |  | 84.3 |  | 46229.1 |  | 30.04 |  | 7.68 |  | 5.07 | i | 20.36 | i | 7.78 | c, i
61-0195 | 2022-06-29 00:30 | EDT | 4.369 |  | 21.584 |  | 6.32 |  | 85.3 |  | 46097.7 |  | 29.95 |  | 7.69 |  | 6.3 | i | 25.3 | i | 8.09 | c, i
61-0195 | 2022-06-29 00:45 | EDT | 4.296 |  | 21.513 |  | 6.16 |  | 83.1 |  | 46149.4 |  | 29.99 |  | 7.68 |  | 5.69 | i | 22.84 | i | 7.27 | c, i
61-0195 | 2022-06-29 01:00 | EDT | 4.232 |  | 21.518 |  | 5.91 |  | 79.7 |  | 46133.3 |  | 29.97 |  | 7.65 |  | 4.86 | i | 19.51 | i | 7.67 | c, i
61-0195 | 2022-06-29 01:15 | EDT | 4.174 |  | 21.88 |  | 6.09 |  | 82.5 |  | 45689.1 |  | 29.65 |  | 7.69 |  | 5.53 | i | 22.21 | i | 8.38 | c, i
61-0195 | 2022-06-29 01:30 | EDT | 4.129 |  | 21.941 |  | 6.17 |  | 83.7 |  | 45556.1 |  | 29.55 |  | 7.69 |  | 4.84 | i | 19.44 | i | 7 | c, i
61-0195 | 2022-06-29 01:45 | EDT | 4.096 |  | 21.882 |  | 6.19 |  | 83.9 |  | 45696.3 |  | 29.65 |  | 7.68 |  | 4.9 | i | 19.65 | i | 7.51 | c, i
61-0195 | 2022-06-29 02:00 | EDT | 4.07 |  | 21.297 |  | 5.48 |  | 73.8 |  | 46346.1 |  | 30.13 |  | 7.61 |  | 4.67 | i | 18.74 | i | 8.33 | c, i
61-0195 | 2022-06-29 02:15 | EDT | 4.063 |  | 21.291 |  | 5.48 |  | 73.8 |  | 46354.3 |  | 30.14 |  | 7.61 |  | 5.11 | i | 20.53 | i | 6.88 | c, i
61-0195 | 2022-06-29 02:30 | EDT | 4.077 |  | 21.38 |  | 5.93 |  | 79.8 |  | 46273.6 |  | 30.08 |  | 7.66 |  | 6.61 | i | 26.55 | i | 8.59 | c, i
61-0195 | 2022-06-29 02:45 | EDT | 4.105 |  | 21.679 |  | 6.43 |  | 87 |  | 46081.9 |  | 29.93 |  | 7.69 |  | 4.08 | i | 16.35 | i | 5.57 | c, i
61-0195 | 2022-06-29 03:00 | EDT | 4.133 |  | 21.489 |  | 6.32 |  | 85.3 |  | 46213.4 |  | 30.03 |  | 7.68 |  | 4.75 | i | 19.07 | i | 5.94 | c, i
61-0195 | 2022-06-29 03:15 | EDT | 4.168 |  | 21.412 |  | 5.96 |  | 80.4 |  | 46258.3 |  | 30.07 |  | 7.66 |  | 4.32 | i | 17.35 | i | 5.63 | c, i
61-0195 | 2022-06-29 03:30 | EDT | 4.203 |  | 21.364 |  | 5.91 |  | 79.5 |  | 46307.7 |  | 30.1 |  | 7.65 |  | 4.77 | i | 19.13 | i | 6.52 | c, i
61-0195 | 2022-06-29 03:45 | EDT | 4.229 |  | 21.335 |  | 5.75 |  | 77.4 |  | 46334.9 |  | 30.12 |  | 7.63 |  | 4.8 | i | 19.26 | i | 5.71 | c, i
61-0195 | 2022-06-29 04:00 | EDT | 4.254 |  | 21.298 |  | 5.58 |  | 75.1 |  | 46360.2 |  | 30.14 |  | 7.62 |  | 5.9 | i | 23.71 | i | 9.17 | c, i
61-0195 | 2022-06-29 04:15 | EDT | 4.28 |  | 21.306 |  | 5.5 |  | 73.9 |  | 46354.8 |  | 30.14 |  | 7.61 |  | 5.36 | i | 21.51 | i | 7.78 | c, i
61-0195 | 2022-06-29 04:30 | EDT | 4.296 |  | 21.4 |  | 5.7 |  | 76.7 |  | 46257.1 |  | 30.06 |  | 7.63 |  | 4.25 | i | 17.04 | i | 6.39 | c, i
61-0195 | 2022-06-29 04:45 | EDT | 4.317 |  | 21.546 |  | 5.97 |  | 80.6 |  | 46072.2 |  | 29.93 |  | 7.66 |  | 5.95 | i | 23.88 | i | 9.65 | c, i
61-0195 | 2022-06-29 05:00 | EDT | 4.344 |  | 21.458 |  | 5.41 |  | 72.9 |  | 46191.6 |  | 30.02 |  | 7.61 |  | 4.23 | i | 16.98 | i | 5.29 | c, i
61-0195 | 2022-06-29 05:15 | EDT | 4.376 |  | 21.578 |  | 5.17 |  | 69.8 |  | 46038.6 |  | 29.9 |  | 7.58 |  | 4.3 | i | 17.24 | i | 5.97 | c, i
61-0195 | 2022-06-29 05:30 | EDT | 4.41 |  | 21.614 |  | 5 |  | 67.6 |  | 45995.7 |  | 29.87 |  | 7.57 |  | 4.32 | i | 17.32 | i | 5.88 | c, i
61-0195 | 2022-06-29 05:45 | EDT | 4.439 |  | 21.462 |  | 5.3 |  | 71.5 |  | 46178.9 |  | 30.01 |  | 7.6 |  | 4.27 | i | 17.15 | i | 5.75 | c, i
61-0195 | 2022-06-29 06:00 | EDT | 4.474 |  | 21.585 |  | 5.11 |  | 69.1 |  | 46040 |  | 29.91 |  | 7.56 |  | 4.28 | i | 17.18 | i | 5.97 | c, i
61-0195 | 2022-06-29 06:15 | EDT | 4.52 |  | 21.545 |  | 5.07 |  | 68.5 |  | 46084.1 |  | 29.94 |  | 7.57 |  | 3.57 | i | 14.31 | i | 4.31 | c, i
61-0195 | 2022-06-29 06:30 | EDT | 4.576 |  | 21.632 |  | 4.83 |  | 65.2 |  | 45968.4 |  | 29.85 |  | 7.55 |  | 3.21 | i | 12.86 | i | 3.94 | c, i
61-0195 | 2022-06-29 06:45 | EDT | 4.639 |  | 21.684 |  | 4.68 |  | 63.3 |  | 45924 |  | 29.82 |  | 7.53 |  | 2.63 | i | 10.55 | i | 2.87 | c, i
61-0195 | 2022-06-29 07:00 | EDT | 4.711 |  | 21.652 |  | 4.59 |  | 62 |  | 45950.1 |  | 29.84 |  | 7.51 |  | 2.62 | i | 10.5 | i | 3.08 | c, i
61-0195 | 2022-06-29 07:15 | EDT | 4.795 |  | 21.81 |  | 4.8 |  | 65 |  | 45849.8 |  | 29.76 |  | 7.54 |  | 3.18 | i | 12.73 | i | 3.6 | c, i
61-0195 | 2022-06-29 07:30 | EDT | 4.872 |  | 21.875 |  | 5.31 |  | 72.1 |  | 45815.2 |  | 29.74 |  | 7.59 |  | 3.18 | i | 12.76 | i | 3.58 | c, i
61-0195 | 2022-06-29 07:45 | EDT | 4.947 |  | 21.969 |  | 5.71 |  | 77.6 |  | 45786.6 |  | 29.72 |  | 7.63 |  | 3.8 | i | 15.23 | i | 3.94 | c, i
61-0195 | 2022-06-29 08:00 | EDT | 5.02 |  | 22.11 |  | 6.26 |  | 85.2 |  | 45679.5 |  | 29.64 |  | 7.71 |  | 3.57 | i | 14.32 | i | 3.81 | c, i
61-0195 | 2022-06-29 08:15 | EDT | 5.076 |  | 21.431 |  | 5.24 |  | 70.6 |  | 46228 |  | 30.04 |  | 7.57 |  | 3.83 | i | 15.35 | i | 4.11 | c, i
61-0195 | 2022-06-29 08:30 | EDT | 5.119 |  | 21.33 |  | 4.96 |  | 66.8 |  | 46322.5 |  | 30.11 |  | 7.56 |  | 2.47 | i | 9.9 | i | 2.58 | c, i
61-0195 | 2022-06-29 08:45 | EDT | 5.147 |  | 21.396 |  | 5.16 |  | 69.6 |  | 46278.7 |  | 30.08 |  | 7.57 |  | 3.35 | i | 13.41 | i | 4.01 | c, i
61-0195 | 2022-06-29 09:00 | EDT | 5.16 |  | 21.293 |  | 4.91 |  | 66 |  | 46357.8 |  | 30.14 |  | 7.55 |  | 3.44 | i | 13.81 | i | 4.2 | c, i
61-0195 | 2022-06-29 09:15 | EDT | 5.163 |  | 21.392 |  | 5.04 |  | 68 |  | 46299.6 |  | 30.1 |  | 7.56 |  | 2.62 | i | 10.51 | i | 2.89 | c, i
61-0195 | 2022-06-29 09:30 | EDT | 5.151 |  | 21.337 |  | 4.97 |  | 66.9 |  | 46331.5 |  | 30.12 |  | 7.56 |  | 2.64 | i | 10.57 | i | 2.73 | c, i
61-0195 | 2022-06-29 09:45 | EDT | 5.123 |  | 21.323 |  | 4.91 |  | 66.1 |  | 46345.7 |  | 30.13 |  | 7.55 |  | 2.33 | i | 9.32 | i | 2.39 | c, i
61-0195 | 2022-06-29 10:00 | EDT | 5.076 |  | 21.517 |  | 5.23 |  | 70.6 |  | 46220.9 |  | 30.04 |  | 7.54 |  | 2.75 | i | 11.02 | i | 3.08 | c, i
61-0195 | 2022-06-29 10:15 | EDT | 5.02 |  | 21.644 |  | 5.81 |  | 78.5 |  | 46135.7 |  | 29.97 |  | 7.64 |  | 2.52 | i | 10.11 | i | 2.91 | c, i
61-0195 | 2022-06-29 10:30 | EDT | 4.952 |  | 21.678 |  | 5.89 |  | 79.7 |  | 46120.2 |  | 29.96 |  | 7.65 |  | 2.66 | i | 10.65 | i | 3.07 | c, i
61-0195 | 2022-06-29 10:45 | EDT | 4.877 |  | 21.67 |  | 5.79 |  | 78.3 |  | 46135.8 |  | 29.97 |  | 7.65 |  | 2.51 | i | 10.05 | i | 2.44 | c, i
61-0195 | 2022-06-29 11:00 | EDT | 4.796 |  | 21.666 |  | 5.76 |  | 77.9 |  | 46056.8 |  | 29.92 |  | 7.65 |  | 2.46 | i | 9.84 | i | 2.73 | c, i
61-0195 | 2022-06-29 11:15 | EDT | 4.718 |  | 21.767 |  | 6.16 |  | 83.5 |  | 46079 |  | 29.93 |  | 7.68 |  | 2.4 | i | 9.6 | i | 2.82 | c, i
61-0195 | 2022-06-29 11:30 | EDT | 4.638 |  | 21.868 |  | 6.23 |  | 84.5 |  | 45983.4 |  | 29.86 |  | 7.69 |  | 2.48 | i | 9.92 | i | 2.77 | c, i
61-0195 | 2022-06-29 11:45 | EDT | 4.555 |  | 21.955 |  | 6.25 |  | 84.8 |  | 45852.4 |  | 29.76 |  | 7.69 |  | 2.64 | i | 10.57 | i | 2.83 | c, i
61-0195 | 2022-06-29 12:00 | EDT | 4.483 |  | 21.975 |  | 6.18 |  | 84 |  | 45822.7 |  | 29.74 |  | 7.69 |  | 2.67 | i | 10.71 | i | 3.01 | c, i
61-0195 | 2022-06-29 12:15 | EDT | 4.405 |  | 21.561 |  | 5.55 |  | 75 |  | 46180 |  | 30.01 |  | 7.61 |  | 2.94 | i | 11.76 | i | 3 | c, i
61-0195 | 2022-06-29 12:30 | EDT | 4.327 |  | 21.488 |  | 5.23 |  | 70.6 |  | 46246.7 |  | 30.06 |  | 7.59 |  | 2.42 | i | 9.7 | i | 3.02 | c, i
61-0195 | 2022-06-29 12:45 | EDT | 4.258 |  | 21.53 |  | 5.3 |  | 71.6 |  | 46214.8 |  | 30.03 |  | 7.6 |  | 2.85 | i | 11.41 | i | 3.49 | c, i
61-0195 | 2022-06-29 13:00 | EDT | 4.197 |  | 21.413 |  | 5.28 |  | 71.2 |  | 46289.9 |  | 30.09 |  | 7.59 |  | 2.78 | i | 11.14 | i | 3.5 | c, i
61-0195 | 2022-06-29 13:15 | EDT | 4.143 |  | 21.618 |  | 5.44 |  | 73.6 |  | 46148.9 |  | 29.98 |  | 7.61 |  | 2.98 | i | 11.93 | i | 3.55 | c, i
61-0195 | 2022-06-29 13:30 | EDT | 4.105 |  | 21.595 |  | 5.47 |  | 73.9 |  | 46158.9 |  | 29.99 |  | 7.62 |  | 2.68 | i | 10.74 | i | 4.57 | c, i
61-0195 | 2022-06-29 13:45 | EDT | 4.074 |  | 21.364 |  | 4.74 |  | 63.8 |  | 46330.3 |  | 30.12 |  | 7.55 |  | 2.78 | i | 11.14 | i | 3.46 | c, i
61-0195 | 2022-06-29 14:00 | EDT | 4.05 |  | 21.527 |  | 5.38 |  | 72.6 |  | 46195.9 |  | 30.02 |  | 7.6 |  | ## | i | ## | i | 3.94 | c, i
61-0195 | 2022-06-29 14:15 | EDT | 4.04 |  | 21.701 |  | 5.06 |  | 68.5 |  | 45961 |  | 29.85 |  | 7.55 |  | 2.67 | i | 10.69 | i | 3.09 | c, i
61-0195 | 2022-06-29 14:30 | EDT | 4.046 |  | 21.719 |  | 4.85 |  | 65.7 |  | 45949.2 |  | 29.84 |  | 7.55 |  | 2.76 | i | 11.07 | i | 3.25 | c, i
61-0195 | 2022-06-29 14:45 | EDT | 4.06 |  | 21.683 |  | 5.12 |  | 69.2 |  | 45974.9 |  | 29.86 |  | 7.55 |  | 2.56 | i | 10.25 | i | 2.97 | c, i
61-0195 | 2022-06-29 15:00 | EDT | 4.087 |  | 21.814 |  | 4.39 |  | 59.5 |  | 45858.7 |  | 29.77 |  | 7.47 |  | 2.04 | i | 8.15 | i | 1.96 | c, i
61-0195 | 2022-06-29 15:15 | EDT | 4.137 |  | 21.98 |  | 4.34 |  | 58.9 |  | 45707.5 |  | 29.66 |  | 7.46 |  | 2.53 | i | 10.14 | i | 2.94 | c, i
61-0195 | 2022-06-29 15:30 | EDT | 4.197 |  | 22.098 |  | 4.83 |  | 65.8 |  | 45583.4 |  | 29.57 |  | 7.52 |  | 2.49 | i | 9.97 | i | 2.7 | c, i
61-0195 | 2022-06-29 15:45 | EDT | 4.263 |  | 22.122 |  | 4.93 |  | 67.1 |  | 45564 |  | 29.55 |  | 7.54 |  | 2.52 | i | 10.07 | i | 2.54 | c, i
61-0195 | 2022-06-29 16:00 | EDT | 4.314 |  | 22.228 |  | 4.5 |  | 61.3 |  | 45557.1 |  | 29.55 |  | 7.48 |  | 1.52 | i | 6.05 | i | 1.68 | c, i
61-0195 | 2022-06-29 16:15 | EDT | 4.373 |  | 21.938 |  | 4.9 |  | 66.5 |  | 45794.5 |  | 29.72 |  | 7.55 |  | 2.98 | i | 11.94 | i | 3.35 | c, i
61-0195 | 2022-06-29 16:30 | EDT | 4.423 |  | 22.284 |  | 5.12 |  | 69.8 |  | 45560.3 |  | 29.55 |  | 7.57 |  | 2.71 | i | 10.87 | i | 2.56 | c, i
61-0195 | 2022-06-29 16:45 | EDT | 4.492 |  | 22.981 |  | 6.63 |  | 91.4 |  | 45099.2 |  | 29.21 |  | 7.71 |  | 2.69 | i | 10.78 | i | 2.35 | c, i
61-0195 | 2022-06-29 17:00 | EDT | 4.538 |  | 23.062 |  | 7.11 |  | 98.1 |  | 45101.8 |  | 29.21 |  | 7.75 |  | 2.78 | i | 11.14 | i | 2.32 | c, i
61-0195 | 2022-06-29 17:15 | EDT | 4.594 |  | 23.451 |  | 8.04 |  | 111.7 |  | 44966.8 |  | 29.1 |  | 7.85 |  | 3.16 | i | 12.68 | i | 2.81 | c, i
61-0195 | 2022-06-29 17:30 | EDT | 4.634 |  | 22.197 |  | 6.37 |  | 86.9 |  | 45812.4 |  | 29.73 |  | 7.64 |  | 4.42 | i | 17.73 | i | 5.33 | c, i
61-0195 | 2022-06-29 17:45 | EDT | 4.705 |  | 23.635 |  | 8.49 |  | 118.5 |  | 45150.5 |  | 29.23 |  | 7.91 |  | 3.02 | i | 12.11 | i | 2.8 | c, i
61-0195 | 2022-06-29 18:00 | EDT | 4.751 |  | 23.733 |  | 8.82 |  | 123.4 |  | 45272.2 |  | 29.32 |  | 7.94 |  | 3.33 | i | 13.34 | i | 3.16 | c, i
61-0195 | 2022-06-29 18:15 | EDT | 4.77 |  | 23.575 |  | 8.55 |  | 119.3 |  | 45319.2 |  | 29.35 |  | 7.91 |  | 3.47 | i | 13.93 | i | 3.22 | c, i
61-0195 | 2022-06-29 18:30 | EDT | 4.819 |  | 23.607 |  | 8.58 |  | 119.7 |  | 45236.2 |  | 29.29 |  | 7.91 |  | 3.33 | i | 13.35 | i | 2.97 | c, i
61-0195 | 2022-06-29 18:45 | EDT | 4.876 |  | 23.634 |  | 8.63 |  | 120.5 |  | 45182.9 |  | 29.25 |  | 7.92 |  | 3.65 | i | 14.63 | i | 3.24 | c, i
61-0195 | 2022-06-29 19:00 | EDT | 4.908 |  | 23.644 |  | 8.66 |  | 120.8 |  | 45124.1 |  | 29.21 |  | 7.92 |  | 3.57 | i | 14.31 | i | 3.28 | c, i
61-0195 | 2022-06-29 19:15 | EDT | 4.96 |  | 23.648 |  | 8.66 |  | 120.9 |  | 45109.9 |  | 29.2 |  | 7.92 |  | 3.34 | i | 13.39 | i | 3.06 | c, i
61-0195 | 2022-06-29 19:30 | EDT | 5.013 |  | 23.649 |  | 8.66 |  | 120.9 |  | 45093.6 |  | 29.19 |  | 7.92 |  | 3.26 | i | 13.08 | i | 2.86 | c, i
61-0195 | 2022-06-29 19:45 | EDT | 5.054 |  | 23.031 |  | 6.7 |  | 92.6 |  | 45466.7 |  | 29.47 |  | 7.76 |  | 8.39 | i | 33.72 | i | 8.53 | c, i
61-0195 | 2022-06-29 20:00 | EDT | 5.098 |  | 23.144 |  | 7.05 |  | 97.6 |  | 45388.5 |  | 29.41 |  | 7.8 |  | 7.33 | i | 29.47 | i | 7.38 | c, i
61-0195 | 2022-06-29 20:15 | EDT | 5.142 |  | 23.069 |  | 7.06 |  | 97.7 |  | 45387.7 |  | 29.41 |  | 7.78 |  | 5.08 | i | 20.39 | i | 4.9 | c, i
61-0195 | 2022-06-29 20:30 | EDT | 5.18 |  | 23.107 |  | 7.87 |  | 109 |  | 45508.1 |  | 29.5 |  | 7.86 |  | 4.37 | i | 17.53 | i | 4.55 | c, i
61-0195 | 2022-06-29 20:45 | EDT | 5.206 |  | 23.204 |  | 8.4 |  | 116.5 |  | 45479.5 |  | 29.48 |  | 7.91 |  | 3.92 | i | 15.72 | i | 4.36 | c, i
61-0195 | 2022-06-29 21:00 | EDT | 5.226 |  | 23.066 |  | 8.13 |  | 112.5 |  | 45512.7 |  | 29.5 |  | 7.88 |  | 3.37 | i | 13.5 | i | 4.55 | c, i
61-0195 | 2022-06-29 21:15 | EDT | 5.246 |  | 23.245 |  | 8.49 |  | 117.8 |  | 45432.2 |  | 29.44 |  | 7.92 |  | 3.24 | i | 12.99 | i | 3.17 | c, i
61-0195 | 2022-06-29 21:30 | EDT | 5.256 |  | 23.202 |  | 8.53 |  | 118.2 |  | 45461 |  | 29.46 |  | 7.92 |  | 2.94 | i | 11.76 | i | 3.51 | c, i
61-0195 | 2022-06-29 21:45 | EDT | 5.251 |  | 23.151 |  | 8.39 |  | 116.3 |  | 45453 |  | 29.46 |  | 7.92 |  | 2.87 | i | 11.48 | i | 2.91 | c, i
61-0195 | 2022-06-29 22:00 | EDT | 5.235 |  | 23.122 |  | 8.26 |  | 114.4 |  | 45444.8 |  | 29.45 |  | 7.9 |  | 2.74 | i | 10.99 | i | 2.53 | c, i
61-0195 | 2022-06-29 22:15 | EDT | 5.207 |  | 23.019 |  | 8.12 |  | 112.2 |  | 45445.7 |  | 29.46 |  | 7.88 |  | 3.3 | i | 13.21 | i | 3.2 | c, i
61-0195 | 2022-06-29 22:30 | EDT | 5.162 |  | 22.918 |  | 7.73 |  | 106.6 |  | 45529.3 |  | 29.52 |  | 7.85 |  | 5.04 | i | 20.23 | i | 6.29 | c, i
61-0195 | 2022-06-29 22:45 | EDT | 5.111 |  | 22.924 |  | 7.85 |  | 108.3 |  | 45513.2 |  | 29.51 |  | 7.86 |  | 5.59 | i | 22.46 | i | 6.99 | c, i
61-0195 | 2022-06-29 23:00 | EDT | 5.054 |  | 22.862 |  | 7.75 |  | 106.9 |  | 45480.1 |  | 29.48 |  | 7.84 |  | 5.74 | i | 23.04 | i | 5.79 | c, i
61-0195 | 2022-06-29 23:15 | EDT | 4.986 |  | 21.643 |  | 3.62 |  | 49 |  | 46068.8 |  | 29.93 |  | 7.4 |  | 6.43 | i | 25.84 | i | 8.1 | c, i
61-0195 | 2022-06-29 23:30 | EDT | 4.917 |  | 22.615 |  | 7.17 |  | 98.5 |  | 45554.7 |  | 29.54 |  | 7.78 |  | 5.49 | i | 22.03 | i | 6.33 | c, i
61-0195 | 2022-06-29 23:45 | EDT | 4.843 |  | 22.603 |  | 7.23 |  | 99.3 |  | 45644.2 |  | 29.61 |  | 7.8 |  | 4.57 | i | 18.34 | i | 5.14 | c, i
61-0195 | 2022-06-30 | EDT | 4.768 |  | 22.797 |  | 7.71 |  | 106.2 |  | 45681.4 |  | 29.63 |  | 7.85 |  | 3.71 | i | 14.88 | i | 4.12 | c, i
61-0195 | 2022-06-30 00:15 | EDT | 4.685 |  | 22.837 |  | 7.88 |  | 108.6 |  | 45642.1 |  | 29.6 |  | 7.87 |  | 3.38 | i | 13.54 | i | 4.01 | c, i
61-0195 | 2022-06-30 00:30 | EDT | 4.595 |  | 22.667 |  | 7.14 |  | 98.2 |  | 45720.9 |  | 29.66 |  | 7.82 |  | 3.89 | i | 15.6 | i | 4.06 | c, i
61-0195 | 2022-06-30 00:45 | EDT | 4.508 |  | 22.857 |  | 7.96 |  | 109.7 |  | 45600.8 |  | 29.57 |  | 7.88 |  | 3.15 | i | 12.63 | i | 3.6 | c, i
61-0195 | 2022-06-30 01:00 | EDT | 4.429 |  | 22.777 |  | 7.73 |  | 106.5 |  | 45625.1 |  | 29.59 |  | 7.86 |  | 3.15 | i | 12.62 | i | 3.23 | c, i
61-0195 | 2022-06-30 01:15 | EDT | 4.347 |  | 22.691 |  | 7.52 |  | 103.4 |  | 45665.7 |  | 29.62 |  | 7.83 |  | 3.12 | i | 12.51 | i | 3.36 | c, i
61-0195 | 2022-06-30 01:30 | EDT | 4.27 |  | 22.568 |  | 6.97 |  | 95.7 |  | 45734.8 |  | 29.67 |  | 7.79 |  | 3.52 | i | 14.13 | i | 4.23 | c, i
61-0195 | 2022-06-30 01:45 | EDT | 4.205 |  | 22.766 |  | 7.44 |  | 102.4 |  | 45627.2 |  | 29.59 |  | 7.84 |  | 3.92 | i | 15.71 | i | 3.47 | c, i
61-0195 | 2022-06-30 02:00 | EDT | 4.146 |  | 23.298 |  | 7.55 |  | 104.8 |  | 45182.5 |  | 29.26 |  | 7.84 |  | 2.9 | i | 11.6 | i | 2.45 | c, i
61-0195 | 2022-06-30 02:15 | EDT | 4.1 |  | 23.216 |  | 7.55 |  | 104.6 |  | 45275.9 |  | 29.33 |  | 7.83 |  | 3.07 | i | 12.28 | i | 2.79 | c, i
61-0195 | 2022-06-30 02:30 | EDT | 4.06 |  | 22.202 |  | 6.57 |  | 89.7 |  | 45781.2 |  | 29.71 |  | 7.71 |  | 4.95 | i | 19.88 | i | 5.52 | c, i
61-0195 | 2022-06-30 02:45 | EDT | 4.039 |  | 21.644 |  | 3.33 |  | 45 |  | 46032.9 |  | 29.9 |  | 7.36 |  | 4.06 | i | 16.28 | i | 4.78 | c, i
61-0195 | 2022-06-30 03:00 | EDT | 4.043 |  | 21.589 |  | 2.94 |  | 39.7 |  | 46084.2 |  | 29.94 |  | 7.33 |  | 5.13 | i | 20.58 | i | 6.77 | c, i
61-0195 | 2022-06-30 03:15 | EDT | 4.064 |  | 21.767 |  | 3.98 |  | 53.9 |  | 46057.9 |  | 29.92 |  | 7.44 |  | 3.91 | i | 15.7 | i | 4.02 | c, i
61-0195 | 2022-06-30 03:30 | EDT | 4.095 |  | 22.139 |  | 5.83 |  | 79.5 |  | 45966.6 |  | 29.85 |  | 7.66 |  | 3.24 | i | 12.98 | i | 3.16 | c, i
61-0195 | 2022-06-30 03:45 | EDT | 4.138 |  | 22.173 |  | 6.25 |  | 85.3 |  | 45967.3 |  | 29.85 |  | 7.71 |  | 3.38 | i | 13.55 | i | 3.45 | c, i
61-0195 | 2022-06-30 04:00 | EDT | 4.182 |  | 22.156 |  | 6.18 |  | 84.4 |  | 45971.2 |  | 29.85 |  | 7.69 |  | 4.21 | i | 16.91 | i | 4.59 | c, i
61-0195 | 2022-06-30 04:15 | EDT | 4.213 |  | 22.155 |  | 6.07 |  | 82.8 |  | 45964.3 |  | 29.84 |  | 7.69 |  | 4.66 | i | 18.7 | i | 4.74 | c, i
61-0195 | 2022-06-30 04:30 | EDT | 4.238 |  | 22.173 |  | 6.05 |  | 82.6 |  | 45949.2 |  | 29.83 |  | 7.69 |  | 4.06 | i | 16.28 | i | 4.52 | c, i
61-0195 | 2022-06-30 04:45 | EDT | 4.263 |  | 22.153 |  | 5.86 |  | 80 |  | 45955.5 |  | 29.84 |  | 7.67 |  | 5.51 | i | 22.12 | i | 7.06 | c, i
61-0195 | 2022-06-30 05:00 | EDT | 4.287 |  | 22.105 |  | 5.62 |  | 76.6 |  | 45984.1 |  | 29.86 |  | 7.64 |  | 4.53 | i | 18.17 | i | 4.89 | c, i
61-0195 | 2022-06-30 05:15 | EDT | 4.306 |  | 22.078 |  | 5.42 |  | 73.9 |  | 46002.5 |  | 29.87 |  | 7.62 |  | 3.85 | i | 15.46 | i | 3.89 | c, i
61-0195 | 2022-06-30 05:30 | EDT | 4.328 |  | 22.128 |  | 5.65 |  | 77.1 |  | 45972.7 |  | 29.85 |  | 7.63 |  | 3.08 | i | 12.33 | i | 2.9 | c, i
61-0195 | 2022-06-30 05:45 | EDT | 4.355 |  | 22.042 |  | 5.33 |  | 72.5 |  | 46009.5 |  | 29.88 |  | 7.61 |  | 5.01 | i | 20.13 | i | 4.96 | c, i
61-0195 | 2022-06-30 06:00 | EDT | 4.389 |  | 22.032 |  | 5.24 |  | 71.4 |  | 46019.8 |  | 29.89 |  | 7.6 |  | 4.45 | i | 17.85 | i | 5.78 | c, i
61-0195 | 2022-06-30 06:15 | EDT | 4.42 |  | 22.048 |  | 5.36 |  | 73 |  | 46009.1 |  | 29.88 |  | 7.62 |  | 4.05 | i | 16.27 | i | 6.59 | c, i
61-0195 | 2022-06-30 06:30 | EDT | 4.449 |  | 22.063 |  | 5.45 |  | 74.2 |  | 46009.2 |  | 29.88 |  | 7.63 |  | 3.81 | i | 15.3 | i | 4 | c, i
61-0195 | 2022-06-30 06:45 | EDT | 4.484 |  | 22.065 |  | 5.56 |  | 75.7 |  | 46009.2 |  | 29.88 |  | 7.64 |  | 3.24 | i | 12.98 | i | 3.59 | c, i
61-0195 | 2022-06-30 07:00 | EDT | 4.53 |  | 22.066 |  | 5.52 |  | 75.1 |  | 46012.3 |  | 29.88 |  | 7.63 |  | 3.26 | i | 13.08 | i | 3.25 | c, i
61-0195 | 2022-06-30 07:15 | EDT | 4.592 |  | 22.055 |  | 5.46 |  | 74.3 |  | 46018.9 |  | 29.88 |  | 7.62 |  | 3.03 | i | 12.16 | i | 2.88 | c, i
61-0195 | 2022-06-30 07:30 | EDT | 4.658 |  | 22.033 |  | 5.41 |  | 73.6 |  | 46034.2 |  | 29.9 |  | 7.61 |  | 3.33 | i | 13.33 | i | 3.28 | c, i
61-0195 | 2022-06-30 07:45 | EDT | 4.738 |  | 22 |  | 5.24 |  | 71.3 |  | 46036.2 |  | 29.9 |  | 7.6 |  | 3.55 | i | 14.24 | i | 3.52 | c, i
61-0195 | 2022-06-30 08:00 | EDT | 4.814 |  | 21.969 |  | 5.11 |  | 69.5 |  | 46042.5 |  | 29.9 |  | 7.59 |  | 3.9 | i | 15.63 | i | 4.01 | c, i
61-0195 | 2022-06-30 08:15 | EDT | 4.893 |  | 21.94 |  | 4.9 |  | 66.6 |  | 46051.7 |  | 29.91 |  | 7.56 |  | 4.84 | i | 19.43 | i | 5.94 | c, i
61-0195 | 2022-06-30 08:30 | EDT | 4.967 |  | 21.934 |  | 5.03 |  | 68.3 |  | 46044.5 |  | 29.9 |  | 7.58 |  | 4.31 | i | 17.31 | i | 4.73 | c, i
61-0195 | 2022-06-30 08:45 | EDT | 5.025 |  | 21.924 |  | 5.04 |  | 68.5 |  | 46046.2 |  | 29.91 |  | 7.58 |  | 5.46 | i | 21.93 | i | 6.38 | c, i
61-0195 | 2022-06-30 09:00 | EDT | 5.075 |  | 21.921 |  | 5.1 |  | 69.3 |  | 46044.2 |  | 29.9 |  | 7.58 |  | 5.25 | i | 21.06 | i | 5.19 | c, i
61-0195 | 2022-06-30 09:15 | EDT | 5.107 |  | 21.919 |  | 5.11 |  | 69.5 |  | 46048 |  | 29.91 |  | 7.58 |  | 3.42 | i | 13.72 | i | 3.72 | c, i
61-0195 | 2022-06-30 09:30 | EDT | 5.122 |  | 21.925 |  | 5.12 |  | 69.5 |  | 46051.8 |  | 29.91 |  | 7.59 |  | 4.13 | i | 16.56 | i | 4.76 | c, i
61-0195 | 2022-06-30 09:45 | EDT | 5.128 |  | 21.936 |  | 5.2 |  | 70.7 |  | 46051.9 |  | 29.91 |  | 7.59 |  | 5.71 | i | 22.94 | i | 6.45 | c, i
61-0195 | 2022-06-30 10:00 | EDT | 5.122 |  | 21.954 |  | 5.39 |  | 73.3 |  | 46064.7 |  | 29.92 |  | 7.61 |  | 3.94 | i | 15.82 | i | 4.42 | c, i
61-0195 | 2022-06-30 10:15 | EDT | 5.094 |  | 21.926 |  | 5.12 |  | 69.6 |  | 46061.7 |  | 29.92 |  | 7.59 |  | 4.02 | i | 16.13 | i | 4.49 | c, i
61-0195 | 2022-06-30 10:30 | EDT | 5.056 |  | 21.939 |  | 5.24 |  | 71.3 |  | 46066 |  | 29.92 |  | 7.6 |  | 2.94 | i | 11.77 | i | 2.98 | c, i
61-0195 | 2022-06-30 10:45 | EDT | 5.001 |  | 21.936 |  | 5.17 |  | 70.2 |  | 46058.8 |  | 29.91 |  | 7.59 |  | 2.96 | i | 11.87 | i | 3.06 | c, i
61-0195 | 2022-06-30 11:00 | EDT | 4.944 |  | 21.925 |  | 5.07 |  | 68.9 |  | 46055.2 |  | 29.91 |  | 7.57 |  | 3.2 | i | 12.83 | i | 3.51 | c, i
61-0195 | 2022-06-30 11:15 | EDT | 4.883 |  | 21.923 |  | 4.94 |  | 67.1 |  | 46057.4 |  | 29.91 |  | 7.57 |  | 3.1 | i | 12.42 | i | 3.32 | c, i
61-0195 | 2022-06-30 11:30 | EDT | 4.803 |  | 21.95 |  | 5.17 |  | 70.3 |  | 46050.2 |  | 29.91 |  | 7.59 |  | 2.91 | i | 11.67 | i | 2.99 | c, i
61-0195 | 2022-06-30 11:45 | EDT | 4.729 |  | 21.959 |  | 5.13 |  | 69.7 |  | 46050.8 |  | 29.91 |  | 7.59 |  | 2.95 | i | 11.83 | i | 3 | c, i
61-0195 | 2022-06-30 12:00 | EDT | 4.655 |  | 21.998 |  | 5.35 |  | 72.8 |  | 46049.2 |  | 29.91 |  | 7.62 |  | 2.94 | i | 11.79 | i | 3 | c, i
61-0195 | 2022-06-30 12:15 | EDT | 4.583 |  | 22.054 |  | 5.82 |  | 79.3 |  | 46047.2 |  | 29.9 |  | 7.66 |  | 3.28 | i | 13.16 | i | 3.44 | c, i
61-0195 | 2022-06-30 12:30 | EDT | 4.509 |  | 22.081 |  | 6.04 |  | 82.3 |  | 46041.9 |  | 29.9 |  | 7.68 |  | 2.93 | i | 11.74 | i | 2.94 | c, i
61-0195 | 2022-06-30 12:45 | EDT | 4.435 |  | 22.072 |  | 5.95 |  | 81.1 |  | 46037.5 |  | 29.9 |  | 7.67 |  | 2.76 | i | 11.04 | i | 2.87 | c, i
61-0195 | 2022-06-30 13:00 | EDT | 4.355 |  | 22.07 |  | 5.83 |  | 79.4 |  | 46028.6 |  | 29.89 |  | 7.66 |  | 2.89 | i | 11.59 | i | 2.94 | c, i
61-0195 | 2022-06-30 13:15 | EDT | 4.281 |  | 22.126 |  | 6.22 |  | 84.9 |  | 46032.4 |  | 29.89 |  | 7.7 |  | 3.06 | i | 12.25 | i | 3.13 | c, i
61-0195 | 2022-06-30 13:30 | EDT | 4.22 |  | 22.151 |  | 6.5 |  | 88.6 |  | 46030.3 |  | 29.89 |  | 7.73 |  | 2.97 | i | 11.9 | i | 3.03 | c, i
61-0195 | 2022-06-30 13:45 | EDT | 4.159 |  | 22.117 |  | 6.2 |  | 84.6 |  | 46025.7 |  | 29.89 |  | 7.69 |  | 3.49 | i | 13.98 | i | 4.06 | c, i
61-0195 | 2022-06-30 14:00 | EDT | 4.108 |  | 21.979 |  | 5.15 |  | 70 |  | 46032.5 |  | 29.9 |  | 7.58 |  | 4.21 | i | 16.88 | i | 5.43 | c, i
61-0195 | 2022-06-30 14:15 | EDT | 4.075 |  | 22.117 |  | 6.13 |  | 83.6 |  | 46027.6 |  | 29.89 |  | 7.69 |  | 3.13 | i | 12.53 | i | 3.22 | c, i
61-0195 | 2022-06-30 14:30 | EDT | 4.039 |  | 22.132 |  | 6.2 |  | 84.5 |  | 46027.4 |  | 29.89 |  | 7.69 |  | 3.28 | i | 13.14 | i | 3.5 | c, i
61-0195 | 2022-06-30 14:45 | EDT | 4.016 |  | 22.117 |  | 6.16 |  | 84 |  | 46035.8 |  | 29.9 |  | 7.69 |  | 3.11 | i | 12.45 | i | 3.99 | c, i
61-0195 | 2022-06-30 15:00 | EDT | 4.008 |  | 22.085 |  | 5.6 |  | 76.3 |  | 46009.8 |  | 29.88 |  | 7.64 |  | 3.77 | i | 15.14 | i | 4.6 | c, i
61-0195 | 2022-06-30 15:15 | EDT | 4.018 |  | 22.126 |  | 6.68 |  | 91.1 |  | 46041.6 |  | 29.9 |  | 7.74 |  | 4.08 | i | 16.37 | i | 4.62 | c, i
61-0195 | 2022-06-30 15:30 | EDT | 4.04 |  | 22.086 |  | 6.04 |  | 82.3 |  | 46046.6 |  | 29.9 |  | 7.68 |  | 4.19 | i | 16.8 | i | 4.81 | c, i
61-0195 | 2022-06-30 15:45 | EDT | 4.072 |  | 22.077 |  | 5.8 |  | 79.1 |  | 46047.7 |  | 29.9 |  | 7.65 |  | 4.33 | i | 17.39 | i | 5.07 | c, i
61-0195 | 2022-06-30 16:00 | EDT | 4.112 |  | 22.074 |  | 5.72 |  | 78 |  | 46041.3 |  | 29.9 |  | 7.65 |  | 4.7 | i | 18.85 | i | 5.62 | c, i
61-0195 | 2022-06-30 16:15 | EDT | 4.169 |  | 22.063 |  | 5.6 |  | 76.2 |  | 46047.6 |  | 29.9 |  | 7.63 |  | 4.68 | i | 18.78 | i | 5.61 | c, i
61-0195 | 2022-06-30 16:30 | EDT | 4.224 |  | 22.07 |  | 5.58 |  | 76 |  | 46039.3 |  | 29.9 |  | 7.63 |  | 4.58 | i | 18.36 | i | 5.39 | c, i
61-0195 | 2022-06-30 16:45 | EDT | 4.277 |  | 22.083 |  | 5.59 |  | 76.1 |  | 46036.1 |  | 29.9 |  | 7.63 |  | 4.33 | i | 17.38 | i | 5.13 | c, i
61-0195 | 2022-06-30 17:00 | EDT | 4.33 |  | 22.084 |  | 5.57 |  | 75.9 |  | 46036.1 |  | 29.9 |  | 7.63 |  | 4.41 | i | 17.7 | i | 5.01 | c, i
61-0195 | 2022-06-30 17:15 | EDT | 4.382 |  | 22.078 |  | 5.58 |  | 76 |  | 46041 |  | 29.9 |  | 7.63 |  | 4.74 | i | 19.04 | i | 5.26 | c, i
61-0195 | 2022-06-30 17:30 | EDT | 4.432 |  | 22.088 |  | 5.7 |  | 77.6 |  | 46044.8 |  | 29.9 |  | 7.65 |  | 4.62 | i | 18.53 | i | 5.31 | c, i
61-0195 | 2022-06-30 17:45 | EDT | 4.481 |  | 22.101 |  | 5.86 |  | 79.9 |  | 46045 |  | 29.9 |  | 7.67 |  | 4.61 | i | 18.51 | i | 6.7 | c, i
61-0195 | 2022-06-30 18:00 | EDT | 4.54 |  | 22.107 |  | 6.03 |  | 82.1 |  | 46049 |  | 29.91 |  | 7.68 |  | 5.18 | i | 20.78 | i | 5.64 | c, i
61-0195 | 2022-06-30 18:15 | EDT | 4.595 |  | 22.112 |  | 6.12 |  | 83.5 |  | 46047.5 |  | 29.9 |  | 7.69 |  | 5.82 | i | 23.39 | i | 6.31 | c, i
61-0195 | 2022-06-30 18:30 | EDT | 4.649 |  | 22.132 |  | 6.29 |  | 85.8 |  | 46051.8 |  | 29.91 |  | 7.71 |  | 5 | i | 20.06 | i | 6.57 | c, i
61-0195 | 2022-06-30 18:45 | EDT | 4.707 |  | 22.139 |  | 6.31 |  | 86 |  | 46051.6 |  | 29.91 |  | 7.71 |  | 5.58 | i | 22.4 | i | 6.81 | c, i
61-0195 | 2022-06-30 19:00 | EDT | 4.764 |  | 22.148 |  | 6.34 |  | 86.4 |  | 46046.8 |  | 29.9 |  | 7.71 |  | 5.78 | i | 23.23 | i | 7.32 | c, i
61-0195 | 2022-06-30 19:15 | EDT | 4.82 |  | 22.155 |  | 6.39 |  | 87.2 |  | 46051.8 |  | 29.91 |  | 7.72 |  | 5.62 | i | 22.59 | i | 5.37 | c, i
61-0195 | 2022-06-30 19:30 | EDT | 4.866 |  | 22.157 |  | 6.39 |  | 87.3 |  | 46046.1 |  | 29.9 |  | 7.71 |  | 5.38 | i | 21.61 | i | 5.48 | c, i
61-0195 | 2022-06-30 19:45 | EDT | 4.912 |  | 22.13 |  | 6.11 |  | 83.3 |  | 46044.8 |  | 29.9 |  | 7.69 |  | 4.85 | i | 19.49 | i | 4.98 | c, i
61-0195 | 2022-06-30 20:00 | EDT | 4.962 |  | 22.108 |  | 5.88 |  | 80.2 |  | 46038.9 |  | 29.9 |  | 7.66 |  | 7.43 | i | 29.84 | i | 6.9 | c, i
61-0195 | 2022-06-30 20:15 | EDT | 5.004 |  | 22.115 |  | 5.9 |  | 80.5 |  | 46035.9 |  | 29.9 |  | 7.67 |  | 6.56 | i | 26.37 | i | 7.9 | c, i
61-0195 | 2022-06-30 20:30 | EDT | 5.048 |  | 22.074 |  | 5.47 |  | 74.5 |  | 46024.9 |  | 29.89 |  | 7.62 |  | 12.4 | i | 49.89 | i | 11.19 | c, i
61-0195 | 2022-06-30 20:45 | EDT | 5.091 |  | 22.013 |  | 4.92 |  | 66.9 |  | 46031.8 |  | 29.89 |  | 7.56 |  | 10.2 | i | 41.01 | i | 11.36 | c, i
61-0195 | 2022-06-30 21:00 | EDT | 5.124 |  | 22.024 |  | 4.95 |  | 67.4 |  | 46033.4 |  | 29.89 |  | 7.57 |  | 9.28 | i | 37.33 | i | 10.57 | c, i
61-0195 | 2022-06-30 21:15 | EDT | 5.154 |  | 22.04 |  | 5.11 |  | 69.5 |  | 46032.6 |  | 29.89 |  | 7.58 |  | 8.21 | i | 33.01 | i | 9.06 | c, i
61-0195 | 2022-06-30 21:30 | EDT | 5.178 |  | 22.083 |  | 5.54 |  | 75.5 |  | 46031.9 |  | 29.89 |  | 7.62 |  | 7.64 | i | 30.72 | i | 8.32 | c, i
61-0195 | 2022-06-30 21:45 | EDT | 5.191 |  | 22.068 |  | 5.44 |  | 74.1 |  | 46028.2 |  | 29.89 |  | 7.61 |  | 6.88 | i | 27.65 | i | 7.25 | c, i
61-0195 | 2022-06-30 22:00 | EDT | 5.195 |  | 22.061 |  | 5.26 |  | 71.6 |  | 46026.6 |  | 29.89 |  | 7.59 |  | 6.35 | i | 25.52 | i | 7.9 | c, i
61-0195 | 2022-06-30 22:15 | EDT | 5.193 |  | 22.194 |  | 6.13 |  | 83.7 |  | 46018 |  | 29.88 |  | 7.69 |  | 5.17 | i | 20.78 | i | 6.18 | c, i
61-0195 | 2022-06-30 22:30 | EDT | 5.181 |  | 22.046 |  | 5.02 |  | 68.3 |  | 46020.7 |  | 29.89 |  | 7.57 |  | 5.43 | i | 21.8 | i | 6.12 | c, i
61-0195 | 2022-06-30 22:45 | EDT | 5.163 |  | 22.08 |  | 5.37 |  | 73.2 |  | 46012.9 |  | 29.88 |  | 7.58 |  | 5.38 | i | 21.59 | i | 5.69 | c, i
61-0195 | 2022-06-30 23:00 | EDT | 5.136 |  | 21.91 |  | 4 |  | 54.4 |  | 46034.3 |  | 29.9 |  | 7.46 |  | ## | i | ## | i | ## | c, i
61-0195 | 2022-06-30 23:15 | EDT | 5.097 |  | 21.898 |  | 3.99 |  | 54.1 |  | 46044.2 |  | 29.9 |  | 7.46 |  | 6.58 | i | 26.44 | i | 7.01 | c, i
61-0195 | 2022-06-30 23:30 | EDT | 5.052 |  | 21.845 |  | 4.1 |  | 55.7 |  | 46105.4 |  | 29.95 |  | 7.48 |  | 3.66 | i | 14.68 | i | 4.66 | c, i
61-0195 | 2022-06-30 23:45 | EDT | 4.994 |  | 21.832 |  | 4.37 |  | 59.3 |  | 46127.4 |  | 29.97 |  | 7.5 |  | 3.71 | i | 14.89 | i | 4.4 | c, i
61-0195 | 2022-07-01 | EDT | 4.932 |  | 21.747 |  | 5.2 |  | 70.5 |  | 46317.2 |  | 30.1 |  | 7.6 |  | 3.82 | i | 15.31 | i | 4.24 | c, i
61-0195 | 2022-07-01 00:15 | EDT | 4.867 |  | 21.82 |  | 4.79 |  | 65 |  | 46185.6 |  | 30.01 |  | 7.55 |  | 4.17 | i | 16.73 | i | 4.68 | c, i
61-0195 | 2022-07-01 00:30 | EDT | 4.796 |  | 21.8 |  | 4.99 |  | 67.7 |  | 46256.4 |  | 30.06 |  | 7.58 |  | 3.68 | i | 14.78 | i | 4.15 | c, i
61-0195 | 2022-07-01 00:45 | EDT | 4.719 |  | 21.827 |  | 4.87 |  | 66.1 |  | 46199.1 |  | 30.02 |  | 7.57 |  | 4.05 | i | 16.24 | i | 4.54 | c, i
61-0195 | 2022-07-01 01:00 | EDT | 4.633 |  | 21.674 |  | 5.17 |  | 70 |  | 46387.2 |  | 30.16 |  | 7.6 |  | 3.1 | i | 12.41 | i | 3.27 | c, i
61-0195 | 2022-07-01 01:15 | EDT | 4.549 |  | 21.839 |  | 4.58 |  | 62.1 |  | 46150.6 |  | 29.98 |  | 7.53 |  | 3.36 | i | 13.47 | i | 3.8 | c, i
61-0195 | 2022-07-01 01:30 | EDT | 4.461 |  | 21.837 |  | 3.93 |  | 53.4 |  | 46100.7 |  | 29.95 |  | 7.46 |  | 3.24 | i | 12.99 | i | 3.37 | c, i
61-0195 | 2022-07-01 01:45 | EDT | 4.375 |  | 21.917 |  | 5.12 |  | 69.6 |  | 46149.7 |  | 29.98 |  | 7.59 |  | 2.8 | i | 11.22 | i | 3.01 | c, i
61-0195 | 2022-07-01 02:00 | EDT | 4.298 |  | 21.821 |  | 4.85 |  | 65.9 |  | 46205.4 |  | 30.02 |  | 7.56 |  | 2.84 | i | 11.39 | i | 3.09 | c, i
61-0195 | 2022-07-01 02:15 | EDT | 4.23 |  | 21.767 |  | 4.62 |  | 62.7 |  | 46245.2 |  | 30.05 |  | 7.54 |  | 2.77 | i | 11.09 | i | 2.64 | c, i
61-0195 | 2022-07-01 02:30 | EDT | 4.164 |  | 21.746 |  | 4.51 |  | 61.1 |  | 46254.2 |  | 30.06 |  | 7.52 |  | 2.91 | i | 11.65 | i | 2.95 | c, i
61-0195 | 2022-07-01 02:45 | EDT | 4.118 |  | 21.744 |  | 4.46 |  | 60.5 |  | 46258 |  | 30.06 |  | 7.52 |  | 3.31 | i | 13.25 | i | 3.66 | c, i
61-0195 | 2022-07-01 03:00 | EDT | 4.093 |  | 21.761 |  | 4.41 |  | 59.8 |  | 46235.7 |  | 30.04 |  | 7.51 |  | 2.75 | i | 11.02 | i | 3.07 | c, i
61-0195 | 2022-07-01 03:15 | EDT | 4.079 |  | 21.748 |  | 4.4 |  | 59.6 |  | 46257 |  | 30.06 |  | 7.51 |  | 2.7 | i | 10.81 | i | 2.82 | c, i
61-0195 | 2022-07-01 03:30 | EDT | 4.08 |  | 21.755 |  | 4.38 |  | 59.4 |  | 46246.6 |  | 30.05 |  | 7.51 |  | 2.72 | i | 10.88 | i | 2.88 | c, i
61-0195 | 2022-07-01 03:45 | EDT | 4.079 |  | 21.764 |  | 4.37 |  | 59.2 |  | 46240 |  | 30.05 |  | 7.51 |  | 2.68 | i | 10.74 | i | 2.87 | c, i
61-0195 | 2022-07-01 04:00 | EDT | 4.11 |  | 21.761 |  | 4.37 |  | 59.2 |  | 46243.4 |  | 30.05 |  | 7.51 |  | 2.61 | i | 10.44 | i | 2.73 | c, i
61-0195 | 2022-07-01 04:15 | EDT | 4.139 |  | 21.776 |  | 4.36 |  | 59.1 |  | 46239.2 |  | 30.05 |  | 7.51 |  | 2.38 | i | 9.53 | i | 2.44 | c, i
61-0195 | 2022-07-01 04:30 | EDT | 4.165 |  | 21.731 |  | 4.38 |  | 59.4 |  | 46272.9 |  | 30.07 |  | 7.51 |  | 2.44 | i | 9.75 | i | 2.52 | c, i
61-0195 | 2022-07-01 04:45 | EDT | 4.198 |  | 21.735 |  | 4.37 |  | 59.2 |  | 46262.9 |  | 30.06 |  | 7.51 |  | 2.65 | i | 10.63 | i | 2.73 | c, i
61-0195 | 2022-07-01 05:00 | EDT | 4.21 |  | 21.746 |  | 4.34 |  | 58.9 |  | 46252.2 |  | 30.06 |  | 7.51 |  | 2.51 | i | 10.04 | i | 2.57 | c, i
61-0195 | 2022-07-01 05:15 | EDT | 4.234 |  | 21.769 |  | 4.31 |  | 58.4 |  | 46243 |  | 30.05 |  | 7.5 |  | 2.64 | i | 10.56 | i | 2.62 | c, i
61-0195 | 2022-07-01 05:30 | EDT | 4.246 |  | 21.862 |  | 4.41 |  | 59.8 |  | 46172.3 |  | 30 |  | 7.51 |  | 2.45 | i | 9.82 | i | 2.31 | c, i
61-0195 | 2022-07-01 05:45 | EDT | 4.268 |  | 21.9 |  | 3.76 |  | 51 |  | 46024 |  | 29.89 |  | 7.43 |  | 2.54 | i | 10.19 | i | 2.44 | c, i
61-0195 | 2022-07-01 06:00 | EDT | 4.295 |  | 21.909 |  | 3.13 |  | 42.5 |  | 45978.2 |  | 29.86 |  | 7.36 |  | 2.5 | i | 10 | i | 2.13 | c, i
61-0195 | 2022-07-01 06:15 | EDT | 4.336 |  | 21.852 |  | 2.89 |  | 39.2 |  | 46005 |  | 29.88 |  | 7.33 |  | 2.56 | i | 10.24 | i | 2.28 | c, i
61-0195 | 2022-07-01 06:30 | EDT | 4.38 |  | 21.802 |  | 3.13 |  | 42.5 |  | 46056.9 |  | 29.91 |  | 7.36 |  | 3.69 | i | 14.81 | i | 3.2 | c, i
61-0195 | 2022-07-01 06:45 | EDT | 4.41 |  | 21.814 |  | 2.96 |  | 40.2 |  | 46026 |  | 29.89 |  | 7.34 |  | 2.89 | i | 11.58 | i | 2.7 | c, i
61-0195 | 2022-07-01 07:00 | EDT | 4.455 |  | 21.814 |  | 2.94 |  | 39.8 |  | 46022.1 |  | 29.89 |  | 7.34 |  | 2.95 | i | 11.81 | i | 2.78 | c, i
61-0195 | 2022-07-01 07:15 | EDT | 4.511 |  | 21.767 |  | 3.06 |  | 41.4 |  | 46098.1 |  | 29.94 |  | 7.35 |  | 3.1 | i | 12.43 | i | 2.95 | c, i
61-0195 | 2022-07-01 07:30 | EDT | 4.568 |  | 21.693 |  | 3.32 |  | 44.9 |  | 46233.3 |  | 30.04 |  | 7.39 |  | 3.57 | i | 14.33 | i | 3.75 | c, i
61-0195 | 2022-07-01 07:45 | EDT | 4.631 |  | 21.682 |  | 3.4 |  | 46.1 |  | 46255.8 |  | 30.06 |  | 7.4 |  | 3.83 | i | 15.38 | i | 4.27 | c, i
61-0195 | 2022-07-01 08:00 | EDT | 4.708 |  | 21.699 |  | 3.43 |  | 46.4 |  | 46250.2 |  | 30.06 |  | 7.41 |  | 2.62 | i | 10.49 | i | 2.39 | c, i
61-0195 | 2022-07-01 08:15 | EDT | 4.776 |  | 21.701 |  | 3.55 |  | 48.1 |  | 46258 |  | 30.06 |  | 7.42 |  | 2.61 | i | 10.45 | i | 2.29 | c, i
61-0195 | 2022-07-01 08:30 | EDT | 4.847 |  | 21.713 |  | 3.53 |  | 47.8 |  | 46233.7 |  | 30.04 |  | 7.42 |  | 2.61 | i | 10.44 | i | 2.6 | c, i
61-0195 | 2022-07-01 08:45 | EDT | 4.917 |  | 21.851 |  | 3.05 |  | 41.3 |  | 46070.1 |  | 29.92 |  | 7.35 |  | 2.77 | i | 11.1 | i | 2.77 | c, i
61-0195 | 2022-07-01 09:00 | EDT | 4.973 |  | 21.955 |  | 3.07 |  | 41.8 |  | 46003.2 |  | 29.87 |  | 7.35 |  | 2.51 | i | 10.03 | i | 2.42 | c, i
61-0195 | 2022-07-01 09:15 | EDT | 5.025 |  | 21.811 |  | 3.02 |  | 41 |  | 46086.1 |  | 29.94 |  | 7.35 |  | 2.28 | i | 9.14 | i | 2.32 | c, i
61-0195 | 2022-07-01 09:30 | EDT | 5.07 |  | 21.796 |  | 3.03 |  | 41.1 |  | 46109.2 |  | 29.95 |  | 7.35 |  | 2.17 | i | 8.7 | i | 2.1 | c, i
61-0195 | 2022-07-01 09:45 | EDT | 5.107 |  | 22.463 |  | 4.48 |  | 61.4 |  | 45707.6 |  | 29.65 |  | 7.53 |  | 2.23 | i | 8.9 | i | 1.86 | c, i
61-0195 | 2022-07-01 10:00 | EDT | 5.13 |  | 22.416 |  | 4.48 |  | 61.3 |  | 45749.5 |  | 29.68 |  | 7.54 |  | 2 | i | 8 | i | 1.71 | c, i
61-0195 | 2022-07-01 10:15 | EDT | 5.136 |  | 21.905 |  | 3.12 |  | 42.4 |  | 46061.7 |  | 29.92 |  | 7.36 |  | 2.5 | i | 10 | i | 2.46 | c, i
61-0195 | 2022-07-01 10:30 | EDT | 5.135 |  | 22.05 |  | 3.15 |  | 43 |  | 46010.7 |  | 29.88 |  | 7.36 |  | 2.38 | i | 9.53 | i | 2.49 | c, i
61-0195 | 2022-07-01 10:45 | EDT | 5.116 |  | 21.987 |  | 3.14 |  | 42.7 |  | 46029.4 |  | 29.89 |  | 7.37 |  | 2.29 | i | 9.17 | i | 2.38 | c, i
61-0195 | 2022-07-01 11:00 | EDT | 5.086 |  | 21.99 |  | 3.15 |  | 42.9 |  | 46048.4 |  | 29.91 |  | 7.37 |  | 2.4 | i | 9.6 | i | 2.52 | c, i
61-0195 | 2022-07-01 11:15 | EDT | 5.051 |  | 22.129 |  | 3.52 |  | 47.9 |  | 45964.6 |  | 29.84 |  | 7.41 |  | 2.16 | i | 8.63 | i | 2.12 | c, i
61-0195 | 2022-07-01 11:30 | EDT | 5.007 |  | 22.218 |  | 4.81 |  | 65.7 |  | 45875.2 |  | 29.78 |  | 7.54 |  | 2.36 | i | 9.44 | i | 2.49 | c, i
61-0195 | 2022-07-01 11:45 | EDT | 4.96 |  | 22.185 |  | 5.05 |  | 68.8 |  | 45858 |  | 29.77 |  | 7.57 |  | 2.39 | i | 9.55 | i | 2.48 | c, i
61-0195 | 2022-07-01 12:00 | EDT | 4.902 |  | 22.046 |  | 3.51 |  | 47.8 |  | 46036.1 |  | 29.9 |  | 7.41 |  | 1.94 | i | 7.74 | i | 1.89 | c, i
61-0195 | 2022-07-01 12:15 | EDT | 4.835 |  | 22.043 |  | 3.64 |  | 49.6 |  | 46045.5 |  | 29.9 |  | 7.42 |  | 2 | i | 7.99 | i | 1.99 | c, i
61-0195 | 2022-07-01 12:30 | EDT | 4.769 |  | 22.004 |  | 3.6 |  | 49 |  | 46080.7 |  | 29.93 |  | 7.42 |  | 1.81 | i | 7.21 | i | 1.73 | c, i
61-0195 | 2022-07-01 12:45 | EDT | 4.689 |  | 22.008 |  | 3.56 |  | 48.5 |  | 46063.9 |  | 29.92 |  | 7.4 |  | 2.35 | i | 9.41 | i | 2.52 | c, i
61-0195 | 2022-07-01 13:00 | EDT | 4.61 |  | 22.075 |  | 3.54 |  | 48.3 |  | 46013.4 |  | 29.88 |  | 7.42 |  | 2.01 | i | 8.03 | i | 2.03 | c, i
61-0195 | 2022-07-01 13:15 | EDT | 4.528 |  | 22.325 |  | 4.32 |  | 59.1 |  | 45861.7 |  | 29.77 |  | 7.51 |  | 1.83 | i | 7.31 | i | 1.68 | c, i
61-0195 | 2022-07-01 13:30 | EDT | 4.444 |  | 22.647 |  | 5.9 |  | 81 |  | 45593.9 |  | 29.57 |  | 7.68 |  | 2 | i | 8 | i | 1.74 | c, i
61-0195 | 2022-07-01 13:45 | EDT | 4.366 |  | 23.028 |  | 7.06 |  | 97.6 |  | 45400.5 |  | 29.42 |  | 7.81 |  | 1.79 | i | 7.14 | i | 1.31 | c, i
61-0195 | 2022-07-01 14:00 | EDT | 4.291 |  | 23.068 |  | 7.24 |  | 100.1 |  | 45325.5 |  | 29.37 |  | 7.83 |  | 1.98 | i | 7.92 | i | 1.59 | c, i
61-0195 | 2022-07-01 14:15 | EDT | 4.239 |  | 23.088 |  | 7.09 |  | 98.1 |  | 45335.3 |  | 29.37 |  | 7.82 |  | 2 | i | 7.99 | i | 1.58 | c, i
61-0195 | 2022-07-01 14:30 | EDT | 4.2 |  | 23.255 |  | 7.44 |  | 103.2 |  | 45224.8 |  | 29.29 |  | 7.85 |  | 1.74 | i | 6.94 | i | 1.3 | c, i
61-0195 | 2022-07-01 14:45 | EDT | 4.167 |  | 23.346 |  | 7.42 |  | 103 |  | 45147.5 |  | 29.23 |  | 7.84 |  | 1.59 | i | 6.32 | i | 1.11 | c, i
61-0195 | 2022-07-01 15:00 | EDT | 4.118 |  | 23.605 |  | 7.56 |  | 105.4 |  | 45065.6 |  | 29.17 |  | 7.85 |  | 1.91 | i | 7.63 | i | 1.31 | c, i
61-0195 | 2022-07-01 15:15 | EDT | 4.089 |  | 23.8 |  | 7.75 |  | 108.3 |  | 45023.3 |  | 29.14 |  | 7.87 |  | 2.12 | i | 8.46 | i | 1.36 | c, i
61-0195 | 2022-07-01 15:30 | EDT | 4.078 |  | 23.846 |  | 7.7 |  | 107.8 |  | 45058.2 |  | 29.16 |  | 7.86 |  | 2.14 | i | 8.57 | i | 1.42 | c, i
61-0195 | 2022-07-01 15:45 | EDT | 4.098 |  | 23.844 |  | 7.63 |  | 106.8 |  | 45090.2 |  | 29.18 |  | 7.86 |  | 1.83 | i | 7.32 | i | 1.22 | c, i
61-0195 | 2022-07-01 16:00 | EDT | 4.093 |  | 23.942 |  | 7.56 |  | 106.1 |  | 45144.4 |  | 29.22 |  | 7.86 |  | 2.12 | i | 8.47 | i | 1.48 | c, i
61-0195 | 2022-07-01 16:15 | EDT | 4.147 |  | 24.007 |  | 7.7 |  | 108.2 |  | 45133.4 |  | 29.21 |  | 7.87 |  | 2.19 | i | 8.75 | i | 1.56 | c, i
61-0195 | 2022-07-01 16:30 | EDT | 4.182 |  | 23.907 |  | 7.48 |  | 104.9 |  | 45180.7 |  | 29.25 |  | 7.85 |  | 2.29 | i | 9.15 | i | 1.61 | c, i
61-0195 | 2022-07-01 16:45 | EDT | 4.263 |  | 23.971 |  | 7.62 |  | 107 |  | 45168.7 |  | 29.24 |  | 7.87 |  | 2.33 | i | 9.32 | i | 1.56 | c, i
61-0195 | 2022-07-01 17:00 | EDT | 4.341 |  | 23.979 |  | 7.71 |  | 108.3 |  | 45187.4 |  | 29.25 |  | 7.88 |  | 2.41 | i | 9.66 | i | 1.76 | c, i
61-0195 | 2022-07-01 17:15 | EDT | 4.375 |  | 23.849 |  | 7.45 |  | 104.4 |  | 45231.4 |  | 29.29 |  | 7.85 |  | 2.52 | i | 10.11 | i | 1.87 | c, i
61-0195 | 2022-07-01 17:30 | EDT | 4.428 |  | 23.844 |  | 7.57 |  | 106 |  | 45252.8 |  | 29.3 |  | 7.86 |  | 2.52 | i | 10.1 | i | 1.9 | c, i
61-0195 | 2022-07-01 17:45 | EDT | 4.48 |  | 23.821 |  | 7.48 |  | 104.8 |  | 45250.5 |  | 29.3 |  | 7.85 |  | 2.17 | i | 8.68 | i | 1.49 | c, i
61-0195 | 2022-07-01 18:00 | EDT | 4.534 |  | 23.714 |  | 7.36 |  | 102.9 |  | 45302.3 |  | 29.34 |  | 7.84 |  | 2.51 | i | 10.03 | i | 1.85 | c, i
61-0195 | 2022-07-01 18:15 | EDT | 4.584 |  | 23.797 |  | 7.29 |  | 102.1 |  | 45461.6 |  | 29.45 |  | 7.83 |  | 2.87 | i | 11.51 | i | 2.17 | c, i
61-0195 | 2022-07-01 18:30 | EDT | 4.657 |  | 23.749 |  | 7.17 |  | 100.4 |  | 45511.3 |  | 29.49 |  | 7.81 |  | 2.76 | i | 11.07 | i | 2.06 | c, i
61-0195 | 2022-07-01 18:45 | EDT | 4.722 |  | 23.814 |  | 7.34 |  | 102.8 |  | 45512.7 |  | 29.49 |  | 7.83 |  | 2.67 | i | 10.7 | i | 1.91 | c, i
61-0195 | 2022-07-01 19:00 | EDT | 4.781 |  | 23.857 |  | 7.35 |  | 103.2 |  | 45523.1 |  | 29.5 |  | 7.83 |  | 2.5 | i | 10 | i | 1.8 | c, i
61-0195 | 2022-07-01 19:15 | EDT | 4.824 |  | 23.86 |  | 7.31 |  | 102.6 |  | 45534.8 |  | 29.51 |  | 7.82 |  | 2.45 | i | 9.8 | i | 1.68 | c, i
61-0195 | 2022-07-01 19:30 | EDT | 4.831 |  | 23.857 |  | 7.29 |  | 102.2 |  | 45551.9 |  | 29.52 |  | 7.82 |  | 2.54 | i | 10.17 | i | 1.75 | c, i
61-0195 | 2022-07-01 19:45 | EDT | 4.874 |  | 23.842 |  | 7.29 |  | 102.2 |  | 45558.8 |  | 29.52 |  | 7.82 |  | 2.47 | i | 9.9 | i | 1.7 | c, i
61-0195 | 2022-07-01 20:00 | EDT | 4.892 |  | 23.818 |  | 7.29 |  | 102.2 |  | 45559.2 |  | 29.52 |  | 7.82 |  | 2.48 | i | 9.91 | i | 1.74 | c, i
61-0195 | 2022-07-01 20:15 | EDT | 4.937 |  | 23.808 |  | 7.29 |  | 102.2 |  | 45559.5 |  | 29.52 |  | 7.82 |  | 2.42 | i | 9.69 | i | 1.77 | c, i
61-0195 | 2022-07-01 20:30 | EDT | 4.977 |  | 23.797 |  | 7.3 |  | 102.3 |  | 45564.3 |  | 29.53 |  | 7.82 |  | 2.57 | i | 10.28 | i | 1.85 | c, i
61-0195 | 2022-07-01 20:45 | EDT | 5.017 |  | 23.789 |  | 7.43 |  | 104.2 |  | 45566.1 |  | 29.53 |  | 7.84 |  | 2.42 | i | 9.69 | i | 1.76 | c, i
61-0195 | 2022-07-01 21:00 | EDT | 5.052 |  | 23.756 |  | 7.52 |  | 105.3 |  | 45670.7 |  | 29.61 |  | 7.86 |  | 4.41 | i | 17.69 | i | 3.88 | c, i
61-0195 | 2022-07-01 21:15 | EDT | 5.085 |  | 23.656 |  | 7.46 |  | 104.3 |  | 45671.8 |  | 29.61 |  | 7.86 |  | 4.42 | i | 17.73 | i | 4.12 | c, i
61-0195 | 2022-07-01 21:30 | EDT | 5.124 |  | 23.642 |  | 7.49 |  | 104.7 |  | 45672.7 |  | 29.61 |  | 7.86 |  | 4.25 | i | 17.05 | i | 3.76 | c, i
61-0195 | 2022-07-01 21:45 | EDT | 5.16 |  | 23.637 |  | 7.46 |  | 104.4 |  | 45679.2 |  | 29.61 |  | 7.86 |  | 4.12 | i | 16.51 | i | 3.6 | c, i
61-0195 | 2022-07-01 22:00 | EDT | 5.189 |  | 23.616 |  | 7.49 |  | 104.7 |  | 45640 |  | 29.59 |  | 7.86 |  | 4.82 | i | 19.36 | i | 3.29 | c, i
61-0195 | 2022-07-01 22:15 | EDT | 5.213 |  | 23.692 |  | 7.36 |  | 103 |  | 45587.6 |  | 29.55 |  | 7.84 |  | 2.88 | i | 11.53 | i | 2.05 | c, i
61-0195 | 2022-07-01 22:30 | EDT | 5.229 |  | 23.635 |  | 7.44 |  | 104.1 |  | 45615.5 |  | 29.57 |  | 7.86 |  | 3.54 | i | 14.21 | i | 2.92 | c, i
61-0195 | 2022-07-01 22:45 | EDT | 5.233 |  | 23.646 |  | 7.42 |  | 103.7 |  | 45611.5 |  | 29.56 |  | 7.85 |  | 2.86 | i | 11.46 | i | 3.1 | c, i
61-0195 | 2022-07-01 23:00 | EDT | 5.235 |  | 23.639 |  | 7.44 |  | 104 |  | 45612.5 |  | 29.57 |  | 7.86 |  | 4.08 | i | 16.36 | i | 3.74 | c, i
61-0195 | 2022-07-01 23:15 | EDT | 5.22 |  | 23.711 |  | 7.61 |  | 106.5 |  | 45703.2 |  | 29.63 |  | 7.87 |  | 4.35 | i | 17.44 | i | 3.28 | c, i
61-0195 | 2022-07-01 23:30 | EDT | 5.198 |  | 23.734 |  | 7.57 |  | 106.1 |  | 45791 |  | 29.69 |  | 7.87 |  | 4.76 | i | 19.12 | i | 4.56 | c, i
61-0195 | 2022-07-01 23:45 | EDT | 5.169 |  | 23.713 |  | 7.57 |  | 106 |  | 45772.4 |  | 29.68 |  | 7.87 |  | 5.11 | i | 20.54 | i | 5.04 | c, i
61-0195 | 2022-07-02 | EDT | 5.127 |  | 23.717 |  | 7.57 |  | 106.1 |  | 45802.5 |  | 29.7 |  | 7.87 |  | 4.62 | i | 18.55 | i | 4.34 | c, i
61-0195 | 2022-07-02 00:15 | EDT | 5.079 |  | 23.706 |  | 7.54 |  | 105.6 |  | 45816.3 |  | 29.71 |  | 7.87 |  | 4.26 | i | 17.1 | i | 3.87 | c, i
61-0195 | 2022-07-02 00:30 | EDT | 5.028 |  | 23.727 |  | 7.52 |  | 105.4 |  | 45821.5 |  | 29.72 |  | 7.87 |  | 4.72 | i | 18.95 | i | 4.45 | c, i
61-0195 | 2022-07-02 00:45 | EDT | 4.965 |  | 23.732 |  | 7.54 |  | 105.7 |  | 45826.2 |  | 29.72 |  | 7.87 |  | 4.75 | i | 19.06 | i | 4.46 | c, i
61-0195 | 2022-07-02 01:00 | EDT | 4.893 |  | 23.74 |  | 7.6 |  | 106.5 |  | 45847.3 |  | 29.73 |  | 7.87 |  | 4.32 | i | 17.32 | i | 3.97 | c, i
61-0195 | 2022-07-02 01:15 | EDT | 4.815 |  | 23.707 |  | 7.67 |  | 107.5 |  | 45857.4 |  | 29.74 |  | 7.88 |  | 3.69 | i | 14.8 | i | 3.01 | c, i
61-0195 | 2022-07-02 01:30 | EDT | 4.731 |  | 23.664 |  | 7.66 |  | 107.2 |  | 45873.9 |  | 29.75 |  | 7.88 |  | 3.52 | i | 14.11 | i | 2.9 | c, i
61-0195 | 2022-07-02 01:45 | EDT | 4.642 |  | 23.619 |  | 7.64 |  | 106.9 |  | 45875.4 |  | 29.76 |  | 7.88 |  | 3.26 | i | 13.08 | i | 2.71 | c, i
61-0195 | 2022-07-02 02:00 | EDT | 4.551 |  | 23.593 |  | 7.63 |  | 106.7 |  | 45860.2 |  | 29.75 |  | 7.88 |  | 3.26 | i | 13.07 | i | 2.54 | c, i
61-0195 | 2022-07-02 02:15 | EDT | 4.454 |  | 23.581 |  | 7.58 |  | 106 |  | 45844.8 |  | 29.73 |  | 7.88 |  | 3.27 | i | 13.09 | i | 2.59 | c, i
61-0195 | 2022-07-02 02:30 | EDT | 4.372 |  | 23.57 |  | 7.52 |  | 105.1 |  | 45800.6 |  | 29.7 |  | 7.88 |  | 3.19 | i | 12.78 | i | 2.52 | c, i
61-0195 | 2022-07-02 02:45 | EDT | 4.291 |  | 23.552 |  | 7.44 |  | 103.9 |  | 45718.6 |  | 29.64 |  | 7.87 |  | 2.51 | i | 10.06 | i | 1.84 | c, i
61-0195 | 2022-07-02 03:00 | EDT | 4.219 |  | 23.514 |  | 7.41 |  | 103.4 |  | 45618.6 |  | 29.57 |  | 7.86 |  | 1.81 | i | 7.23 | i | 1.12 | c, i
61-0195 | 2022-07-02 03:15 | EDT | 4.16 |  | 23.536 |  | 7.38 |  | 103 |  | 45664.9 |  | 29.61 |  | 7.86 |  | 2.63 | i | 10.52 | i | 1.98 | c, i
61-0195 | 2022-07-02 03:30 | EDT | 4.12 |  | 23.535 |  | 7.4 |  | 103.2 |  | 45614.9 |  | 29.57 |  | 7.86 |  | 2.28 | i | 9.11 | i | 1.53 | c, i
61-0195 | 2022-07-02 03:45 | EDT | 4.096 |  | 23.547 |  | 7.37 |  | 102.9 |  | 45653.7 |  | 29.6 |  | 7.86 |  | 2.39 | i | 9.55 | i | 1.75 | c, i
61-0195 | 2022-07-02 04:00 | EDT | 4.095 |  | 23.506 |  | 7.38 |  | 102.9 |  | 45577.2 |  | 29.54 |  | 7.86 |  | 1.81 | i | 7.22 | i | 1.09 | c, i
61-0195 | 2022-07-02 04:15 | EDT | 4.091 |  | 23.522 |  | 7.34 |  | 102.4 |  | 45672.9 |  | 29.61 |  | 7.86 |  | 2.88 | i | 11.55 | i | 2.3 | c, i
61-0195 | 2022-07-02 04:30 | EDT | 4.118 |  | 23.501 |  | 7.29 |  | 101.7 |  | 45685.4 |  | 29.62 |  | 7.85 |  | 3.45 | i | 13.82 | i | 2.99 | c, i
61-0195 | 2022-07-02 04:45 | EDT | 4.15 |  | 23.5 |  | 7.3 |  | 101.8 |  | 45638.6 |  | 29.59 |  | 7.86 |  | 2.26 | i | 9.02 | i | 1.59 | c, i
61-0195 | 2022-07-02 05:00 | EDT | 4.207 |  | 23.5 |  | 7.27 |  | 101.5 |  | 45656.8 |  | 29.6 |  | 7.85 |  | 2.26 | i | 9.02 | i | 1.59 | c, i
61-0195 | 2022-07-02 05:15 | EDT | 4.27 |  | 23.495 |  | 7.26 |  | 101.3 |  | 45685.5 |  | 29.62 |  | 7.85 |  | 2.28 | i | 9.13 | i | 1.53 | c, i
61-0195 | 2022-07-02 05:30 | EDT | 4.315 |  | 23.517 |  | 7.15 |  | 99.8 |  | 45633.2 |  | 29.58 |  | 7.84 |  | 1.94 | i | 7.73 | i | 1.12 | c, i
61-0195 | 2022-07-02 05:45 | EDT | 4.337 |  | 23.507 |  | 7.13 |  | 99.4 |  | 45638.5 |  | 29.59 |  | 7.84 |  | 2.05 | i | 8.18 | i | 1.27 | c, i
61-0195 | 2022-07-02 06:00 | EDT | 4.373 |  | 23.499 |  | 7.09 |  | 98.9 |  | 45660.5 |  | 29.6 |  | 7.83 |  | 2.12 | i | 8.48 | i | 1.39 | c, i
61-0195 | 2022-07-02 06:15 | EDT | 4.388 |  | 23.497 |  | 7.09 |  | 98.9 |  | 45685.5 |  | 29.62 |  | 7.84 |  | 2.05 | i | 8.21 | i | 1.25 | c, i
61-0195 | 2022-07-02 06:30 | EDT | 4.413 |  | 23.489 |  | 7.13 |  | 99.5 |  | 45710.3 |  | 29.64 |  | 7.84 |  | 2.02 | i | 8.08 | i | 1.24 | c, i
61-0195 | 2022-07-02 06:45 | EDT | 4.431 |  | 23.485 |  | 7.14 |  | 99.6 |  | 45716.9 |  | 29.64 |  | 7.84 |  | 2.09 | i | 8.36 | i | 1.22 | c, i
61-0195 | 2022-07-02 07:00 | EDT | 4.473 |  | 23.479 |  | 7.15 |  | 99.8 |  | 45725.3 |  | 29.65 |  | 7.85 |  | 2.05 | i | 8.17 | i | 1.25 | c, i
61-0195 | 2022-07-02 07:15 | EDT | 4.505 |  | 23.475 |  | 7.21 |  | 100.6 |  | 45741.7 |  | 29.66 |  | 7.85 |  | 1.94 | i | 7.74 | i | 1.05 | c, i
61-0195 | 2022-07-02 07:30 | EDT | 4.543 |  | 23.472 |  | 7.2 |  | 100.4 |  | 45743.4 |  | 29.66 |  | 7.85 |  | 1.9 | i | 7.61 | i | 1 | c, i
61-0195 | 2022-07-02 07:45 | EDT | 4.596 |  | 23.477 |  | 7.19 |  | 100.3 |  | 45763 |  | 29.68 |  | 7.85 |  | 2.05 | i | 8.2 | i | 1.1 | c, i
61-0195 | 2022-07-02 08:00 | EDT | 4.636 |  | 23.48 |  | 7.18 |  | 100.2 |  | 45761.1 |  | 29.68 |  | 7.85 |  | 2.1 | i | 8.4 | i | 1.3 | c, i
61-0195 | 2022-07-02 08:15 | EDT | 4.68 |  | 23.485 |  | 7.12 |  | 99.4 |  | 45768.1 |  | 29.68 |  | 7.84 |  | 2.3 | i | 9.19 | i | 1.49 | c, i
61-0195 | 2022-07-02 08:30 | EDT | 4.738 |  | 23.49 |  | 7.07 |  | 98.7 |  | 45799 |  | 29.7 |  | 7.83 |  | 2.44 | i | 9.77 | i | 1.61 | c, i
61-0195 | 2022-07-02 08:45 | EDT | 4.795 |  | 23.424 |  | 7.13 |  | 99.4 |  | 45816.9 |  | 29.72 |  | 7.84 |  | 2.3 | i | 9.21 | i | 1.41 | c, i
61-0195 | 2022-07-02 09:00 | EDT | 4.851 |  | 23.425 |  | 7.11 |  | 99.2 |  | 45819.2 |  | 29.72 |  | 7.84 |  | 2.65 | i | 10.61 | i | 1.74 | c, i
61-0195 | 2022-07-02 09:15 | EDT | 4.909 |  | 23.422 |  | 7.1 |  | 99 |  | 45816.8 |  | 29.72 |  | 7.84 |  | 2.25 | i | 9.02 | i | 1.47 | c, i
61-0195 | 2022-07-02 09:30 | EDT | 4.97 |  | 23.442 |  | 7.1 |  | 99.1 |  | 45789.2 |  | 29.7 |  | 7.84 |  | 2.12 | i | 8.47 | i | 1.29 | c, i
61-0195 | 2022-07-02 09:45 | EDT | 5.016 |  | 23.437 |  | 7.05 |  | 98.3 |  | 45776.8 |  | 29.69 |  | 7.83 |  | 2.21 | i | 8.85 | i | 1.32 | c, i
61-0195 | 2022-07-02 10:00 | EDT | 5.049 |  | 23.475 |  | 7.04 |  | 98.3 |  | 45754.1 |  | 29.67 |  | 7.83 |  | 2.26 | i | 9.05 | i | 1.38 | c, i
61-0195 | 2022-07-02 10:15 | EDT | 5.078 |  | 23.485 |  | 7.01 |  | 97.8 |  | 45748.1 |  | 29.67 |  | 7.82 |  | 2.34 | i | 9.38 | i | 1.54 | c, i
61-0195 | 2022-07-02 10:30 | EDT | 5.103 |  | 23.509 |  | 7.01 |  | 97.9 |  | 45741.4 |  | 29.66 |  | 7.82 |  | 2.22 | i | 8.87 | i | 1.4 | c, i
61-0195 | 2022-07-02 10:45 | EDT | 5.118 |  | 23.492 |  | 6.99 |  | 97.6 |  | 45743.6 |  | 29.66 |  | 7.82 |  | 2.15 | i | 8.58 | i | 1.41 | c, i
61-0195 | 2022-07-02 11:00 | EDT | 5.125 |  | 23.53 |  | 7 |  | 97.7 |  | 45742.3 |  | 29.66 |  | 7.82 |  | 2.18 | i | 8.73 | i | 1.43 | c, i
61-0195 | 2022-07-02 11:15 | EDT | 5.118 |  | 23.487 |  | 6.93 |  | 96.6 |  | 45751.2 |  | 29.67 |  | 7.81 |  | 2.03 | i | 8.13 | i | 1.19 | c, i
61-0195 | 2022-07-02 11:30 | EDT | 5.115 |  | 23.516 |  | 6.95 |  | 97 |  | 45745.5 |  | 29.66 |  | 7.81 |  | 1.82 | i | 7.26 | i | 1.13 | c, i
61-0195 | 2022-07-02 11:45 | EDT | 5.103 |  | 23.542 |  | 6.96 |  | 97.1 |  | 45746.7 |  | 29.66 |  | 7.81 |  | 1.8 | i | 7.18 | i | 0.99 | c, i
61-0195 | 2022-07-02 12:00 | EDT | 5.072 |  | 23.58 |  | 6.97 |  | 97.4 |  | 45748.4 |  | 29.66 |  | 7.81 |  | 1.83 | i | 7.3 | i | 1.05 | c, i
61-0195 | 2022-07-02 12:15 | EDT | 5.039 |  | 23.621 |  | 6.98 |  | 97.7 |  | 45744.4 |  | 29.66 |  | 7.81 |  | 1.8 | i | 7.2 | i | 1.11 | c, i
61-0195 | 2022-07-02 12:30 | EDT | 5.007 |  | 23.635 |  | 6.94 |  | 97 |  | 45778 |  | 29.69 |  | 7.8 |  | 2.19 | i | 8.75 | i | 1.57 | c, i
61-0195 | 2022-07-02 12:45 | EDT | 4.942 |  | 23.562 |  | 6.98 |  | 97.5 |  | 45740.8 |  | 29.66 |  | 7.81 |  | 1.86 | i | 7.41 | i | 1.16 | c, i
61-0195 | 2022-07-02 13:00 | EDT | 4.874 |  | 23.506 |  | 7.01 |  | 97.9 |  | 45718.2 |  | 29.64 |  | 7.82 |  | 1.98 | i | 7.9 | i | 1.35 | c, i
61-0195 | 2022-07-02 13:15 | EDT | 4.812 |  | 23.52 |  | 7.07 |  | 98.6 |  | 45717.1 |  | 29.64 |  | 7.82 |  | 2.05 | i | 8.21 | i | 1.4 | c, i
61-0195 | 2022-07-02 13:30 | EDT | 4.742 |  | 23.396 |  | 6.92 |  | 96.4 |  | 45664.3 |  | 29.61 |  | 7.82 |  | 2.56 | i | 10.24 | i | 2.24 | c, i
61-0195 | 2022-07-02 13:45 | EDT | 4.661 |  | 23.398 |  | 6.95 |  | 96.8 |  | 45650.1 |  | 29.6 |  | 7.82 |  | 2.37 | i | 9.47 | i | 1.96 | c, i
61-0195 | 2022-07-02 14:00 | EDT | 4.583 |  | 23.412 |  | 6.86 |  | 95.6 |  | 45656.7 |  | 29.6 |  | 7.82 |  | 2.87 | i | 11.49 | i | 2.52 | c, i
61-0195 | 2022-07-02 14:15 | EDT | 4.498 |  | 23.483 |  | 7.23 |  | 100.9 |  | 45619.1 |  | 29.57 |  | 7.84 |  | 2.36 | i | 9.44 | i | 1.89 | c, i
61-0195 | 2022-07-02 14:30 | EDT | 4.415 |  | 23.466 |  | 7.31 |  | 101.9 |  | 45570.7 |  | 29.54 |  | 7.85 |  | 2.18 | i | 8.71 | i | 1.61 | c, i
61-0195 | 2022-07-02 14:45 | EDT | 4.332 |  | 23.522 |  | 7.41 |  | 103.3 |  | 45542.3 |  | 29.52 |  | 7.85 |  | 2.22 | i | 8.88 | i | 1.84 | c, i
61-0195 | 2022-07-02 15:00 | EDT | 4.258 |  | 23.586 |  | 7.27 |  | 101.5 |  | 45558.9 |  | 29.53 |  | 7.85 |  | 2.32 | i | 9.29 | i | 1.79 | c, i
61-0195 | 2022-07-02 15:15 | EDT | 4.184 |  | 23.466 |  | 6.69 |  | 93.2 |  | 45688.7 |  | 29.62 |  | 7.81 |  | 2.12 | i | 8.47 | i | 1.74 | c, i
61-0195 | 2022-07-02 15:30 | EDT | 4.116 |  | 23.447 |  | 6.56 |  | 91.5 |  | 45698.2 |  | 29.63 |  | 7.79 |  | 2.57 | i | 10.3 | i | 2.4 | c, i
61-0195 | 2022-07-02 15:45 | EDT | 4.084 |  | 23.475 |  | 6.6 |  | 92.1 |  | 45686.6 |  | 29.62 |  | 7.79 |  | 2.06 | i | 8.24 | i | 1.74 | c, i
61-0195 | 2022-07-02 16:00 | EDT | 4.066 |  | 23.457 |  | 6.54 |  | 91.2 |  | 45692.8 |  | 29.63 |  | 7.79 |  | 2.02 | i | 8.09 | i | 1.73 | c, i
61-0195 | 2022-07-02 16:15 | EDT | 4.056 |  | 23.449 |  | 6.5 |  | 90.6 |  | 45697.3 |  | 29.63 |  | 7.79 |  | 2.21 | i | 8.86 | i | 1.96 | c, i
61-0195 | 2022-07-02 16:30 | EDT | 4.057 |  | 23.44 |  | 6.45 |  | 90 |  | 45706.5 |  | 29.64 |  | 7.78 |  | 2.45 | i | 9.82 | i | 2.23 | c, i
61-0195 | 2022-07-02 16:45 | EDT | 4.072 |  | 23.442 |  | 6.49 |  | 90.4 |  | 45697.5 |  | 29.63 |  | 7.79 |  | 2.14 | i | 8.57 | i | 1.78 | c, i
61-0195 | 2022-07-02 17:00 | EDT | 4.094 |  | 23.445 |  | 6.5 |  | 90.6 |  | 45698.1 |  | 29.63 |  | 7.79 |  | 2.45 | i | 9.81 | i | 2.11 | c, i
61-0195 | 2022-07-02 17:15 | EDT | 4.135 |  | 23.44 |  | 6.56 |  | 91.4 |  | 45709.3 |  | 29.64 |  | 7.79 |  | 2.43 | i | 9.72 | i | 2.04 | c, i
61-0195 | 2022-07-02 17:30 | EDT | 4.193 |  | 23.408 |  | 6.53 |  | 91 |  | 45687.1 |  | 29.62 |  | 7.79 |  | 3.24 | i | 12.99 | i | 2.94 | c, i
61-0195 | 2022-07-02 17:45 | EDT | 4.261 |  | 23.381 |  | 6.49 |  | 90.3 |  | 45693.2 |  | 29.63 |  | 7.78 |  | 3.33 | i | 13.33 | i | 3.65 | c, i
61-0195 | 2022-07-02 18:00 | EDT | 4.351 |  | 23.361 |  | 6.49 |  | 90.3 |  | 45671.4 |  | 29.61 |  | 7.78 |  | 3.28 | i | 13.13 | i | 3.13 | c, i
61-0195 | 2022-07-02 18:15 | EDT | 4.445 |  | 23.37 |  | 6.56 |  | 91.4 |  | 45667.2 |  | 29.61 |  | 7.79 |  | 3.2 | i | 12.83 | i | 3.01 | c, i
61-0195 | 2022-07-02 18:30 | EDT | 4.497 |  | 23.496 |  | 6.75 |  | 94.1 |  | 45671.9 |  | 29.61 |  | 7.79 |  | 3.68 | i | 14.75 | i | 3.26 | c, i
61-0195 | 2022-07-02 18:45 | EDT | 4.548 |  | 23.767 |  | 7.1 |  | 99.6 |  | 45723.9 |  | 29.64 |  | 7.82 |  | 3.43 | i | 13.76 | i | 3.06 | c, i
61-0195 | 2022-07-02 19:00 | EDT | 4.597 |  | 23.778 |  | 7.07 |  | 99.1 |  | 45700.8 |  | 29.63 |  | 7.82 |  | 3.55 | i | 14.23 | i | 3.12 | c, i
61-0195 | 2022-07-02 19:15 | EDT | 4.646 |  | 23.765 |  | 7.06 |  | 99 |  | 45733 |  | 29.65 |  | 7.82 |  | 4.41 | i | 17.7 | i | 4.31 | c, i
61-0195 | 2022-07-02 19:30 | EDT | 4.707 |  | 23.866 |  | 7.29 |  | 102.4 |  | 45770.4 |  | 29.68 |  | 7.83 |  | 4.11 | i | 16.49 | i | 3.76 | c, i
61-0195 | 2022-07-02 19:45 | EDT | 4.747 |  | 23.933 |  | 7.39 |  | 103.9 |  | 45733.5 |  | 29.65 |  | 7.84 |  | 4.3 | i | 17.27 | i | 3.85 | c, i
61-0195 | 2022-07-02 20:00 | EDT | 4.78 |  | 23.954 |  | 7.38 |  | 103.7 |  | 45725 |  | 29.64 |  | 7.84 |  | 4.91 | i | 19.7 | i | 4.53 | c, i
61-0195 | 2022-07-02 20:15 | EDT | 4.824 |  | 23.944 |  | 7.37 |  | 103.6 |  | 45738.3 |  | 29.65 |  | 7.84 |  | 4.2 | i | 16.84 | i | 4.55 | c, i
61-0195 | 2022-07-02 20:30 | EDT | 4.851 |  | 23.909 |  | 7.28 |  | 102.4 |  | 45743.7 |  | 29.66 |  | 7.83 |  | 5.72 | i | 22.99 | i | 6.17 | c, i
61-0195 | 2022-07-02 20:45 | EDT | 4.891 |  | 23.892 |  | 7.25 |  | 101.8 |  | 45748.2 |  | 29.66 |  | 7.83 |  | 5.52 | i | 22.15 | i | 5.24 | c, i
61-0195 | 2022-07-02 21:00 | EDT | 4.918 |  | 23.883 |  | 7.29 |  | 102.5 |  | 45768.5 |  | 29.67 |  | 7.83 |  | 4.91 | i | 19.7 | i | 4.87 | c, i
61-0195 | 2022-07-02 21:15 | EDT | 4.941 |  | 23.88 |  | 7.28 |  | 102.3 |  | 45754.8 |  | 29.66 |  | 7.83 |  | 4.89 | i | 19.61 | i | 4.74 | c, i
61-0195 | 2022-07-02 21:30 | EDT | 4.97 |  | 23.889 |  | 7.28 |  | 102.3 |  | 45756 |  | 29.66 |  | 7.83 |  | 4.77 | i | 19.14 | i | 4.27 | c, i
61-0195 | 2022-07-02 21:45 | EDT | 4.997 |  | 23.875 |  | 7.22 |  | 101.4 |  | 45759.3 |  | 29.67 |  | 7.82 |  | 5.44 | i | 21.84 | i | 5.64 | c, i
61-0195 | 2022-07-02 22:00 | EDT | 5.035 |  | 23.886 |  | 7.22 |  | 101.5 |  | 45744.4 |  | 29.66 |  | 7.83 |  | 5.21 | i | 20.91 | i | 5.67 | c, i
61-0195 | 2022-07-02 22:15 | EDT | 5.074 |  | 23.828 |  | 7.05 |  | 98.9 |  | 45762.5 |  | 29.67 |  | 7.81 |  | 5.81 | i | 23.36 | i | 6.38 | c, i
61-0195 | 2022-07-02 22:30 | EDT | 5.095 |  | 23.845 |  | 7.07 |  | 99.2 |  | 45745.7 |  | 29.66 |  | 7.82 |  | 5.24 | i | 21.05 | i | 5.78 | c, i
61-0195 | 2022-07-02 22:45 | EDT | 5.115 |  | 23.877 |  | 7.15 |  | 100.4 |  | 45719.1 |  | 29.64 |  | 7.82 |  | 4.74 | i | 19.03 | i | 4.96 | c, i
61-0195 | 2022-07-02 23:00 | EDT | 5.138 |  | 23.908 |  | 7.15 |  | 100.5 |  | 45691 |  | 29.62 |  | 7.82 |  | 4.2 | i | 16.86 | i | 5.16 | c, i
61-0195 | 2022-07-02 23:15 | EDT | 5.163 |  | 23.924 |  | 7.19 |  | 101.1 |  | 45665.1 |  | 29.6 |  | 7.82 |  | 4.55 | i | 18.26 | i | 4.47 | c, i
61-0195 | 2022-07-02 23:30 | EDT | 5.158 |  | 23.91 |  | 7.2 |  | 101.1 |  | 45654.9 |  | 29.59 |  | 7.82 |  | 4.23 | i | 16.97 | i | 4.11 | c, i
61-0195 | 2022-07-02 23:45 | EDT | 5.144 |  | 23.904 |  | 7.22 |  | 101.4 |  | 45626.8 |  | 29.57 |  | 7.82 |  | 4.04 | i | 16.19 | i | 4.4 | c, i
61-0195 | 2022-07-03 | EDT | 5.127 |  | 23.891 |  | 7.19 |  | 101 |  | 45628 |  | 29.57 |  | 7.82 |  | 4.12 | i | 16.55 | i | 4.13 | c, i
61-0195 | 2022-07-03 00:15 | EDT | 5.097 |  | 23.898 |  | 7.18 |  | 100.9 |  | 45621.9 |  | 29.57 |  | 7.82 |  | 3.83 | i | 15.35 | i | 3.67 | c, i
61-0195 | 2022-07-03 00:30 | EDT | 5.064 |  | 23.902 |  | 7.19 |  | 100.9 |  | 45609.1 |  | 29.56 |  | 7.82 |  | 3.75 | i | 15.05 | i | 3.25 | c, i
61-0195 | 2022-07-03 00:45 | EDT | 5.035 |  | 23.874 |  | 6.97 |  | 97.9 |  | 45636.5 |  | 29.58 |  | 7.8 |  | 5.73 | i | 23.03 | i | 6.44 | c, i
61-0195 | 2022-07-03 01:00 | EDT | 4.994 |  | 23.894 |  | 7.04 |  | 98.9 |  | 45598.6 |  | 29.55 |  | 7.8 |  | 4.19 | i | 16.82 | i | 3.97 | c, i
61-0195 | 2022-07-03 01:15 | EDT | 4.932 |  | 23.897 |  | 7.05 |  | 99 |  | 45593.1 |  | 29.55 |  | 7.8 |  | 4.11 | i | 16.48 | i | 4.17 | c, i
61-0195 | 2022-07-03 01:30 | EDT | 4.871 |  | 23.908 |  | 6.75 |  | 94.8 |  | 45607.2 |  | 29.56 |  | 7.77 |  | 5.07 | i | 20.38 | i | 5.3 | c, i
61-0195 | 2022-07-03 01:45 | EDT | 4.803 |  | 23.904 |  | 6.97 |  | 97.9 |  | 45533.8 |  | 29.5 |  | 7.8 |  | 3.24 | i | 12.99 | i | 2.61 | c, i
61-0195 | 2022-07-03 02:00 | EDT | 4.713 |  | 23.878 |  | 7 |  | 98.2 |  | 45533.2 |  | 29.5 |  | 7.8 |  | 3.42 | i | 13.73 | i | 3.08 | c, i
61-0195 | 2022-07-03 02:15 | EDT | 4.631 |  | 23.785 |  | 7.18 |  | 100.6 |  | 45459.7 |  | 29.45 |  | 7.82 |  | 3.21 | i | 12.86 | i | 2.59 | c, i
61-0195 | 2022-07-03 02:30 | EDT | 4.556 |  | 23.79 |  | 7.19 |  | 100.8 |  | 45489.4 |  | 29.47 |  | 7.82 |  | 2.97 | i | 11.9 | i | 2.33 | c, i
61-0195 | 2022-07-03 02:45 | EDT | 4.475 |  | 23.908 |  | 7.04 |  | 98.8 |  | 45543.1 |  | 29.51 |  | 7.8 |  | 2.73 | i | 10.94 | i | 2.06 | c, i
61-0195 | 2022-07-03 03:00 | EDT | 4.397 |  | 23.911 |  | 6.84 |  | 96.1 |  | 45599.4 |  | 29.55 |  | 7.78 |  | 3.04 | i | 12.18 | i | 2.42 | c, i
61-0195 | 2022-07-03 03:15 | EDT | 4.33 |  | 23.992 |  | 6.57 |  | 92.4 |  | 45616.7 |  | 29.56 |  | 7.75 |  | 3.07 | i | 12.29 | i | 2.51 | c, i
61-0195 | 2022-07-03 03:30 | EDT | 4.26 |  | 23.98 |  | 6.47 |  | 91 |  | 45616.3 |  | 29.56 |  | 7.75 |  | 3.15 | i | 12.61 | i | 2.68 | c, i
61-0195 | 2022-07-03 03:45 | EDT | 4.19 |  | 24 |  | 6.57 |  | 92.5 |  | 45606.7 |  | 29.55 |  | 7.75 |  | 2.71 | i | 10.86 | i | 2.05 | c, i
61-0195 | 2022-07-03 04:00 | EDT | 4.142 |  | 24 |  | 6.58 |  | 92.5 |  | 45606.1 |  | 29.55 |  | 7.75 |  | 2.88 | i | 11.54 | i | 2.6 | c, i
61-0195 | 2022-07-03 04:15 | EDT | 4.113 |  | 23.993 |  | 6.58 |  | 92.6 |  | 45602 |  | 29.55 |  | 7.75 |  | 2.69 | i | 10.78 | i | 2.16 | c, i
61-0195 | 2022-07-03 04:30 | EDT | 4.083 |  | 23.992 |  | 6.59 |  | 92.8 |  | 45609.8 |  | 29.56 |  | 7.75 |  | 2.38 | i | 9.53 | i | 1.84 | c, i
61-0195 | 2022-07-03 04:45 | EDT | 4.072 |  | 23.98 |  | 6.63 |  | 93.2 |  | 45595.5 |  | 29.55 |  | 7.76 |  | 2.41 | i | 9.65 | i | 1.89 | c, i
61-0195 | 2022-07-03 05:00 | EDT | 4.082 |  | 23.958 |  | 6.65 |  | 93.5 |  | 45592.9 |  | 29.55 |  | 7.76 |  | 2.38 | i | 9.54 | i | 1.78 | c, i
61-0195 | 2022-07-03 05:15 | EDT | 4.107 |  | 23.916 |  | 6.76 |  | 94.9 |  | 45567.8 |  | 29.53 |  | 7.77 |  | 2.23 | i | 8.93 | i | 1.54 | c, i
61-0195 | 2022-07-03 05:30 | EDT | 4.14 |  | 23.879 |  | 6.83 |  | 95.9 |  | 45565.8 |  | 29.53 |  | 7.78 |  | 2.42 | i | 9.67 | i | 1.95 | c, i
61-0195 | 2022-07-03 05:45 | EDT | 4.185 |  | 23.849 |  | 6.64 |  | 93.2 |  | 45573.5 |  | 29.53 |  | 7.76 |  | 2.67 | i | 10.7 | i | 2.3 | c, i
61-0195 | 2022-07-03 06:00 | EDT | 4.232 |  | 23.84 |  | 6.38 |  | 89.5 |  | 45595.5 |  | 29.55 |  | 7.74 |  | 3.32 | i | 13.3 | i | 3.11 | c, i
61-0195 | 2022-07-03 06:15 | EDT | 4.256 |  | 23.798 |  | 6.47 |  | 90.7 |  | 45578.9 |  | 29.54 |  | 7.75 |  | 3.41 | i | 13.69 | i | 3.07 | c, i
61-0195 | 2022-07-03 06:30 | EDT | 4.278 |  | 23.76 |  | 6.53 |  | 91.4 |  | 45555.3 |  | 29.52 |  | 7.76 |  | 3.15 | i | 12.61 | i | 2.82 | c, i
61-0195 | 2022-07-03 06:45 | EDT | 4.3 |  | 23.772 |  | 6.33 |  | 88.7 |  | 45583.8 |  | 29.54 |  | 7.74 |  | 3.22 | i | 12.92 | i | 2.73 | c, i
61-0195 | 2022-07-03 07:00 | EDT | 4.319 |  | 23.778 |  | 6.26 |  | 87.8 |  | 45599.2 |  | 29.55 |  | 7.73 |  | 3.17 | i | 12.7 | i | 3.02 | c, i
61-0195 | 2022-07-03 07:15 | EDT | 4.347 |  | 23.757 |  | 6.22 |  | 87.1 |  | 45603.7 |  | 29.56 |  | 7.73 |  | 3.07 | i | 12.29 | i | 2.57 | c, i
61-0195 | 2022-07-03 07:30 | EDT | 4.389 |  | 23.747 |  | 5.97 |  | 83.7 |  | 45634.4 |  | 29.58 |  | 7.71 |  | 2.93 | i | 11.74 | i | 2.53 | c, i
61-0195 | 2022-07-03 07:45 | EDT | 4.422 |  | 23.721 |  | 6.08 |  | 85.1 |  | 45624.7 |  | 29.57 |  | 7.72 |  | 2.77 | i | 11.09 | i | 2.26 | c, i
61-0195 | 2022-07-03 08:00 | EDT | 4.461 |  | 23.705 |  | 6.13 |  | 85.8 |  | 45607.9 |  | 29.56 |  | 7.72 |  | 2.52 | i | 10.08 | i | 2.03 | c, i
61-0195 | 2022-07-03 08:15 | EDT | 4.495 |  | 23.705 |  | 6.03 |  | 84.4 |  | 45621.9 |  | 29.57 |  | 7.71 |  | 1.94 | i | 7.73 | i | 1.52 | c, i
61-0195 | 2022-07-03 08:30 | EDT | 4.54 |  | 23.707 |  | 5.97 |  | 83.5 |  | 45644.3 |  | 29.59 |  | 7.7 |  | 1.8 | i | 7.17 | i | 1.27 | c, i
61-0195 | 2022-07-03 08:45 | EDT | 4.592 |  | 23.685 |  | 5.65 |  | 79.1 |  | 45669.8 |  | 29.61 |  | 7.68 |  | 3.38 | i | 13.54 | i | 3.15 | c, i
61-0195 | 2022-07-03 09:00 | EDT | 4.646 |  | 23.667 |  | 5.58 |  | 78.1 |  | 45668.4 |  | 29.61 |  | 7.67 |  | 4.12 | i | 16.53 | i | 4.61 | c, i
61-0195 | 2022-07-03 09:15 | EDT | 4.707 |  | 23.45 |  | 6.22 |  | 86.6 |  | 45707.3 |  | 29.64 |  | 7.73 |  | 3.45 | i | 13.85 | i | 3.14 | c, i
61-0195 | 2022-07-03 09:30 | EDT | 4.78 |  | 23.416 |  | 6.04 |  | 84.2 |  | 45756.9 |  | 29.67 |  | 7.71 |  | 2.86 | i | 11.44 | i | 2.45 | c, i
61-0195 | 2022-07-03 09:45 | EDT | 4.852 |  | 23.433 |  | 5.97 |  | 83.2 |  | 45765 |  | 29.68 |  | 7.71 |  | 2.95 | i | 11.8 | i | 2.53 | c, i
61-0195 | 2022-07-03 10:00 | EDT | 4.93 |  | 23.429 |  | 5.9 |  | 82.2 |  | 45787.1 |  | 29.7 |  | 7.7 |  | 3.11 | i | 12.46 | i | 3.24 | c, i
61-0195 | 2022-07-03 10:15 | EDT | 5.001 |  | 23.411 |  | 5.98 |  | 83.3 |  | 45789.3 |  | 29.7 |  | 7.71 |  | 3.08 | i | 12.36 | i | 2.94 | c, i
61-0195 | 2022-07-03 10:30 | EDT | 5.071 |  | 23.422 |  | 6.12 |  | 85.4 |  | 45760.4 |  | 29.68 |  | 7.72 |  | 2.46 | i | 9.84 | i | 2.12 | c, i
61-0195 | 2022-07-03 10:45 | EDT | 5.129 |  | 23.472 |  | 6.06 |  | 84.6 |  | 45759.7 |  | 29.67 |  | 7.72 |  | 2.23 | i | 8.91 | i | 1.85 | c, i
61-0195 | 2022-07-03 11:00 | EDT | 5.174 |  | 23.515 |  | 6.16 |  | 86 |  | 45741.9 |  | 29.66 |  | 7.73 |  | 1.92 | i | 7.69 | i | 1.59 | c, i
61-0195 | 2022-07-03 11:15 | EDT | 5.202 |  | 23.507 |  | 5.97 |  | 83.3 |  | 45771.7 |  | 29.68 |  | 7.71 |  | 1.68 | i | 6.72 | i | 1.34 | c, i
61-0195 | 2022-07-03 11:30 | EDT | 5.213 |  | 23.511 |  | 6 |  | 83.7 |  | 45712.3 |  | 29.64 |  | 7.72 |  | 1.81 | i | 7.22 | i | 1.36 | c, i
61-0195 | 2022-07-03 11:45 | EDT | 5.227 |  | 23.495 |  | 6 |  | 83.7 |  | 45717.5 |  | 29.64 |  | 7.71 |  | 1.72 | i | 6.88 | i | 1.35 | c, i
61-0195 | 2022-07-03 12:00 | EDT | 5.215 |  | 23.484 |  | 6.03 |  | 84.1 |  | 45687.8 |  | 29.62 |  | 7.71 |  | 1.63 | i | 6.51 | i | 1.16 | c, i
61-0195 | 2022-07-03 12:15 | EDT | 5.184 |  | 23.549 |  | 6.24 |  | 87.1 |  | 45615.5 |  | 29.57 |  | 7.73 |  | 1.57 | i | 6.26 | i | 1.07 | c, i
61-0195 | 2022-07-03 12:30 | EDT | 5.141 |  | 23.547 |  | 6.28 |  | 87.7 |  | 45603 |  | 29.56 |  | 7.74 |  | 1.61 | i | 6.4 | i | 1.13 | c, i
61-0195 | 2022-07-03 12:45 | EDT | 5.085 |  | 23.562 |  | 6.24 |  | 87.1 |  | 45605 |  | 29.56 |  | 7.73 |  | 1.58 | i | 6.28 | i | 1.17 | c, i
61-0195 | 2022-07-03 13:00 | EDT | 5.023 |  | 23.616 |  | 5.76 |  | 80.6 |  | 45616.8 |  | 29.57 |  | 7.7 |  | 1.61 | i | 6.41 | i | 1.26 | c, i
61-0195 | 2022-07-03 13:15 | EDT | 4.947 |  | 23.609 |  | 5.62 |  | 78.5 |  | 45617.1 |  | 29.57 |  | 7.68 |  | 1.7 | i | 6.8 | i | 1.46 | c, i
61-0195 | 2022-07-03 13:30 | EDT | 4.868 |  | 23.664 |  | 6.09 |  | 85.1 |  | 45540.6 |  | 29.51 |  | 7.73 |  | 1.62 | i | 6.46 | i | 1.29 | c, i
61-0195 | 2022-07-03 13:45 | EDT | 4.792 |  | 23.758 |  | 7.06 |  | 98.9 |  | 45393.9 |  | 29.41 |  | 7.81 |  | 2.03 | i | 8.11 | i | 1.46 | c, i
61-0195 | 2022-07-03 14:00 | EDT | 4.72 |  | 23.682 |  | 6.92 |  | 96.8 |  | 45500 |  | 29.48 |  | 7.79 |  | 1.74 | i | 6.95 | i | 1.41 | c, i
61-0195 | 2022-07-03 14:15 | EDT | 4.647 |  | 23.69 |  | 6.63 |  | 92.7 |  | 45502.4 |  | 29.48 |  | 7.77 |  | 1.91 | i | 7.62 | i | 1.53 | c, i
61-0195 | 2022-07-03 14:30 | EDT | 4.584 |  | 23.734 |  | 7.01 |  | 98.2 |  | 45434.8 |  | 29.44 |  | 7.8 |  | 1.92 | i | 7.68 | i | 1.36 | c, i
61-0195 | 2022-07-03 14:45 | EDT | 4.517 |  | 23.631 |  | 5.4 |  | 75.5 |  | 45626.7 |  | 29.58 |  | 7.66 |  | 1.74 | i | 6.94 | i | 1.57 | c, i
61-0195 | 2022-07-03 15:00 | EDT | 4.445 |  | 23.64 |  | 5.41 |  | 75.7 |  | 45623.9 |  | 29.57 |  | 7.66 |  | 1.76 | i | 7.04 | i | 1.6 | c, i
61-0195 | 2022-07-03 15:15 | EDT | 4.387 |  | 23.646 |  | 5.41 |  | 75.7 |  | 45628.7 |  | 29.58 |  | 7.66 |  | 1.81 | i | 7.22 | i | 1.76 | c, i
61-0195 | 2022-07-03 15:30 | EDT | 4.349 |  | 23.646 |  | 5.39 |  | 75.3 |  | 45624.1 |  | 29.57 |  | 7.66 |  | 1.91 | i | 7.63 | i | 1.74 | c, i
61-0195 | 2022-07-03 15:45 | EDT | 4.293 |  | 23.671 |  | 5.6 |  | 78.3 |  | 45609.3 |  | 29.56 |  | 7.68 |  | 2.26 | i | 9.03 | i | 2.16 | c, i
61-0195 | 2022-07-03 16:00 | EDT | 4.238 |  | 23.65 |  | 5.33 |  | 74.5 |  | 45621.2 |  | 29.57 |  | 7.66 |  | 2.36 | i | 9.43 | i | 2.38 | c, i
61-0195 | 2022-07-03 16:15 | EDT | 4.202 |  | 23.651 |  | 5.29 |  | 74 |  | 45621.7 |  | 29.57 |  | 7.65 |  | 2.34 | i | 9.37 | i | 2.25 | c, i
61-0195 | 2022-07-03 16:30 | EDT | 4.189 |  | 23.662 |  | 5.41 |  | 75.6 |  | 45621.9 |  | 29.57 |  | 7.66 |  | 2.02 | i | 8.08 | i | 1.9 | c, i
61-0195 | 2022-07-03 16:45 | EDT | 4.197 |  | 23.666 |  | 5.38 |  | 75.3 |  | 45617 |  | 29.57 |  | 7.66 |  | 2.05 | i | 8.21 | i | 1.92 | c, i
61-0195 | 2022-07-03 17:00 | EDT | 4.187 |  | 23.627 |  | 5.14 |  | 71.9 |  | 45630.6 |  | 29.58 |  | 7.64 |  | 2.47 | i | 9.9 | i | 2.68 | c, i
61-0195 | 2022-07-03 17:15 | EDT | 4.179 |  | 23.668 |  | 5.38 |  | 75.2 |  | 45622.6 |  | 29.57 |  | 7.66 |  | 2.14 | i | 8.55 | i | 2.03 | c, i
61-0195 | 2022-07-03 17:30 | EDT | 4.216 |  | 23.659 |  | 5.32 |  | 74.4 |  | 45622 |  | 29.57 |  | 7.65 |  | 2.18 | i | 8.74 | i | 1.96 | c, i
61-0195 | 2022-07-03 17:45 | EDT | 4.247 |  | 23.677 |  | 5.46 |  | 76.4 |  | 45615.8 |  | 29.57 |  | 7.66 |  | 2.87 | i | 11.48 | i | 2.71 | c, i
61-0195 | 2022-07-03 18:00 | EDT | 4.292 |  | 24.077 |  | 7.37 |  | 103.8 |  | 45457.7 |  | 29.45 |  | 7.83 |  | 3.38 | i | 13.54 | i | 2.45 | c, i
61-0195 | 2022-07-03 18:15 | EDT | 4.33 |  | 23.722 |  | 5.85 |  | 81.9 |  | 45536.9 |  | 29.51 |  | 7.68 |  | 2.83 | i | 11.33 | i | 3.68 | c, i
61-0195 | 2022-07-03 18:30 | EDT | 4.37 |  | 23.605 |  | 5.13 |  | 71.6 |  | 45625.6 |  | 29.58 |  | 7.63 |  | 3.44 | i | 13.8 | i | 3.33 | c, i
61-0195 | 2022-07-03 18:45 | EDT | 4.415 |  | 23.626 |  | 5.4 |  | 75.5 |  | 45613.9 |  | 29.57 |  | 7.65 |  | 4.29 | i | 17.24 | i | 4.53 | c, i
61-0195 | 2022-07-03 19:00 | EDT | 4.455 |  | 23.654 |  | 5.54 |  | 77.5 |  | 45589.7 |  | 29.55 |  | 7.67 |  | 4.49 | i | 18.04 | i | 4.27 | c, i
61-0195 | 2022-07-03 19:15 | EDT | 4.495 |  | 23.831 |  | 6.6 |  | 92.6 |  | 45535.9 |  | 29.51 |  | 7.77 |  | 3.48 | i | 13.95 | i | 2.97 | c, i
61-0195 | 2022-07-03 19:30 | EDT | 4.54 |  | 23.57 |  | 5.04 |  | 70.4 |  | 45635.4 |  | 29.58 |  | 7.62 |  | 4.73 | i | 18.99 | i | 4.29 | c, i
61-0195 | 2022-07-03 19:45 | EDT | 4.592 |  | 23.613 |  | 5.38 |  | 75.2 |  | 45623.7 |  | 29.57 |  | 7.65 |  | 5.92 | i | 23.8 | i | 7.43 | c, i
61-0195 | 2022-07-03 20:00 | EDT | 4.625 |  | 23.573 |  | 5.25 |  | 73.3 |  | 45643.9 |  | 29.59 |  | 7.64 |  | 5.73 | i | 23 | i | 6.35 | c, i
61-0195 | 2022-07-03 20:15 | EDT | 4.666 |  | 23.529 |  | 5.06 |  | 70.6 |  | 45663.8 |  | 29.6 |  | 7.61 |  | 6.94 | i | 27.89 | i | 8.34 | c, i
61-0195 | 2022-07-03 20:30 | EDT | 4.707 |  | 23.561 |  | 5.31 |  | 74.2 |  | 45651.7 |  | 29.6 |  | 7.64 |  | 6.63 | i | 26.66 | i | 7.29 | c, i
61-0195 | 2022-07-03 20:45 | EDT | 4.733 |  | 23.549 |  | 5.32 |  | 74.2 |  | 45668.1 |  | 29.61 |  | 7.63 |  | 6.78 | i | 27.26 | i | 7.63 | c, i
61-0195 | 2022-07-03 21:00 | EDT | 4.769 |  | 23.485 |  | 5.16 |  | 71.9 |  | 45712.5 |  | 29.64 |  | 7.61 |  | 6.71 | i | 26.94 | i | 6.8 | c, i
61-0195 | 2022-07-03 21:15 | EDT | 4.795 |  | 23.397 |  | 4.6 |  | 64.1 |  | 45784.5 |  | 29.69 |  | 7.56 |  | 8.58 | i | 34.51 | i | 11.13 | c, i
61-0195 | 2022-07-03 21:30 | EDT | 4.833 |  | 23.417 |  | 4.74 |  | 66.1 |  | 45777.4 |  | 29.69 |  | 7.58 |  | 7.99 | i | 32.1 | i | 9.94 | c, i
61-0195 | 2022-07-03 21:45 | EDT | 4.881 |  | 23.541 |  | 5.11 |  | 71.4 |  | 45710 |  | 29.64 |  | 7.64 |  | 3.91 | i | 15.67 | i | 4.04 | c, i
61-0195 | 2022-07-03 22:00 | EDT | 4.931 |  | 23.394 |  | 4.73 |  | 65.9 |  | 45831.4 |  | 29.73 |  | 7.6 |  | 4.97 | i | 19.95 | i | 6.34 | c, i
61-0195 | 2022-07-03 22:15 | EDT | 4.986 |  | 23.364 |  | 4.62 |  | 64.4 |  | 45861.8 |  | 29.75 |  | 7.57 |  | 4.83 | i | 19.41 | i | 5.84 | c, i
61-0195 | 2022-07-03 22:30 | EDT | 5.038 |  | 23.32 |  | 4.46 |  | 62.1 |  | 45909.9 |  | 29.79 |  | 7.56 |  | 5.58 | i | 22.41 | i | 5.83 | c, i
61-0195 | 2022-07-03 22:45 | EDT | 5.073 |  | 23.318 |  | 4.49 |  | 62.5 |  | 45913.3 |  | 29.79 |  | 7.56 |  | 5.3 | i | 21.29 | i | 5.64 | c, i
61-0195 | 2022-07-03 23:00 | EDT | 5.115 |  | 23.277 |  | 4.4 |  | 61.2 |  | 45939 |  | 29.81 |  | 7.54 |  | 4.77 | i | 19.16 | i | 5.12 | c, i
61-0195 | 2022-07-03 23:15 | EDT | 5.136 |  | 23.238 |  | 4.16 |  | 57.8 |  | 45961.4 |  | 29.82 |  | 7.52 |  | 5.57 | i | 22.38 | i | 6.53 | c, i
61-0195 | 2022-07-03 23:30 | EDT | 5.16 |  | 23.218 |  | 4.1 |  | 57 |  | 45973.9 |  | 29.83 |  | 7.51 |  | 5.62 | i | 22.57 | i | 6.92 | c, i
61-0195 | 2022-07-03 23:45 | EDT | 5.195 |  | 23.206 |  | 4.48 |  | 62.2 |  | 45988.5 |  | 29.84 |  | 7.55 |  | 4.6 | i | 18.47 | i | 4.87 | c, i
61-0195 | 2022-07-04 | EDT | 5.21 |  | 23.199 |  | 4.45 |  | 61.8 |  | 45996.6 |  | 29.85 |  | 7.55 |  | 4.21 | i | 16.9 | i | 4.34 | c, i
61-0195 | 2022-07-04 00:15 | EDT | 5.222 |  | 23.181 |  | 4.46 |  | 62 |  | 46007.8 |  | 29.86 |  | 7.56 |  | 4.33 | i | 17.39 | i | 4.58 | c, i
61-0195 | 2022-07-04 00:30 | EDT | 5.212 |  | 23.16 |  | 4.46 |  | 62 |  | 46012.1 |  | 29.86 |  | 7.55 |  | 5.61 | i | 22.52 | i | 7.09 | c, i
61-0195 | 2022-07-04 00:45 | EDT | 5.194 |  | 23.142 |  | 4.47 |  | 62.1 |  | 46025.3 |  | 29.87 |  | 7.55 |  | 5.66 | i | 22.74 | i | 7.59 | c, i
61-0195 | 2022-07-04 01:00 | EDT | 5.16 |  | 23.128 |  | 4.65 |  | 64.5 |  | 46032.2 |  | 29.88 |  | 7.57 |  | 5.42 | i | 21.76 | i | 6.82 | c, i
61-0195 | 2022-07-04 01:15 | EDT | 5.111 |  | 23.134 |  | 4.52 |  | 62.7 |  | 46023.2 |  | 29.87 |  | 7.56 |  | 6.1 | i | 24.52 | i | 8.23 | c, i
61-0195 | 2022-07-04 01:30 | EDT | 5.052 |  | 23.139 |  | 4.51 |  | 62.7 |  | 46021.8 |  | 29.87 |  | 7.56 |  | 7.13 | i | 28.64 | i | 9.43 | c, i
61-0195 | 2022-07-04 01:45 | EDT | 4.979 |  | 23.143 |  | 4.83 |  | 67 |  | 46018.9 |  | 29.87 |  | 7.59 |  | 5.03 | i | 20.2 | i | 5.73 | c, i
61-0195 | 2022-07-04 02:00 | EDT | 4.908 |  | 23.146 |  | 4.56 |  | 63.3 |  | 46016.1 |  | 29.87 |  | 7.56 |  | 7.87 | i | 31.63 | i | 10.25 | c, i
61-0195 | 2022-07-04 02:15 | EDT | 4.834 |  | 23.143 |  | 4.7 |  | 65.3 |  | 46014.9 |  | 29.87 |  | 7.57 |  | 6.05 | i | 24.29 | i | 7.95 | c, i
61-0195 | 2022-07-04 02:30 | EDT | 4.754 |  | 23.156 |  | 4.51 |  | 62.7 |  | 46006.3 |  | 29.86 |  | 7.56 |  | 4.7 | i | 18.87 | i | 5.47 | c, i
61-0195 | 2022-07-04 02:45 | EDT | 4.676 |  | 23.186 |  | 4.55 |  | 63.1 |  | 45990.3 |  | 29.85 |  | 7.56 |  | 4.51 | i | 18.11 | i | 4.96 | c, i
61-0195 | 2022-07-04 03:00 | EDT | 4.6 |  | 23.213 |  | 4.8 |  | 66.7 |  | 45970.1 |  | 29.83 |  | 7.59 |  | 3.81 | i | 15.28 | i | 4.04 | c, i
61-0195 | 2022-07-04 03:15 | EDT | 4.512 |  | 23.105 |  | 4.76 |  | 66 |  | 46031.2 |  | 29.88 |  | 7.58 |  | 10.17 | i | 40.89 | i | 15.51 | c, i
61-0195 | 2022-07-04 03:30 | EDT | 4.423 |  | 22.845 |  | 2.05 |  | 28.3 |  | 46211.6 |  | 30.01 |  | 7.28 |  | 20.54 | i | 82.67 | i | 31.63 | c, i
61-0195 | 2022-07-04 03:45 | EDT | 4.365 |  | 23.069 |  | 3.56 |  | 49.3 |  | 46059.4 |  | 29.9 |  | 7.49 |  | 10.82 | i | 43.5 | i | 15.36 | c, i
61-0195 | 2022-07-04 04:00 | EDT | 4.321 |  | 23.182 |  | 4.8 |  | 66.7 |  | 45989.6 |  | 29.85 |  | 7.59 |  | 5.38 | i | 21.59 | i | 6.2 | c, i
61-0195 | 2022-07-04 04:15 | EDT | 4.246 |  | 23.189 |  | 5.11 |  | 71 |  | 45994.3 |  | 29.85 |  | 7.63 |  | 4.01 | i | 16.1 | i | 4.28 | c, i
61-0195 | 2022-07-04 04:30 | EDT | 4.182 |  | 23.116 |  | 4.64 |  | 64.4 |  | 46040.1 |  | 29.88 |  | 7.57 |  | 5.23 | i | 21.02 | i | 5.74 | c, i
61-0195 | 2022-07-04 04:45 | EDT | 4.146 |  | 23.142 |  | 5.27 |  | 73.2 |  | 46029.7 |  | 29.88 |  | 7.64 |  | 3.25 | i | 13.03 | i | 3.23 | c, i
61-0195 | 2022-07-04 05:00 | EDT | 4.131 |  | 23.069 |  | 5.12 |  | 71 |  | 46080.7 |  | 29.91 |  | 7.62 |  | 3.48 | i | 13.94 | i | 3.58 | c, i
61-0195 | 2022-07-04 05:15 | EDT | 4.119 |  | 23.021 |  | 4.92 |  | 68.2 |  | 46113.6 |  | 29.94 |  | 7.6 |  | 3.49 | i | 13.98 | i | 3.87 | c, i
61-0195 | 2022-07-04 05:30 | EDT | 4.127 |  | 22.942 |  | 4.74 |  | 65.6 |  | 46174.7 |  | 29.98 |  | 7.58 |  | 3.56 | i | 14.29 | i | 3.8 | c, i
61-0195 | 2022-07-04 05:45 | EDT | 4.149 |  | 22.879 |  | 4.62 |  | 63.8 |  | 46224.1 |  | 30.02 |  | 7.57 |  | 3.15 | i | 12.61 | i | 3.19 | c, i
61-0195 | 2022-07-04 06:00 | EDT | 4.177 |  | 22.842 |  | 4.58 |  | 63.4 |  | 46255.7 |  | 30.04 |  | 7.56 |  | 2.36 | i | 9.44 | i | 2.22 | c, i
61-0195 | 2022-07-04 06:15 | EDT | 4.229 |  | 22.797 |  | 4.58 |  | 63.3 |  | 46300.7 |  | 30.08 |  | 7.56 |  | 2.02 | i | 8.09 | i | 1.8 | c, i
61-0195 | 2022-07-04 06:30 | EDT | 4.263 |  | 22.815 |  | 4.52 |  | 62.5 |  | 46288.5 |  | 30.07 |  | 7.56 |  | 2.27 | i | 9.07 | i | 2.09 | c, i
61-0195 | 2022-07-04 06:45 | EDT | 4.302 |  | 22.804 |  | 4.46 |  | 61.6 |  | 46293.7 |  | 30.07 |  | 7.55 |  | 2.06 | i | 8.22 | i | 1.73 | c, i
61-0195 | 2022-07-04 07:00 | EDT | 4.349 |  | 22.992 |  | 4.45 |  | 61.7 |  | 46142.5 |  | 29.96 |  | 7.55 |  | 1.83 | i | 7.3 | i | 1.56 | c, i
61-0195 | 2022-07-04 07:15 | EDT | 4.377 |  | 23.308 |  | 4.05 |  | 56.3 |  | 45876 |  | 29.76 |  | 7.51 |  | 1.22 | i | 4.86 | i | 0.85 | c, i
61-0195 | 2022-07-04 07:30 | EDT | 4.404 |  | 23.249 |  | 3.97 |  | 55.2 |  | 45931.5 |  | 29.8 |  | 7.49 |  | 1.05 | i | 4.15 | i | 0.75 | c, i
61-0195 | 2022-07-04 07:45 | EDT | 4.429 |  | 23.026 |  | 3.99 |  | 55.4 |  | 46121.7 |  | 29.94 |  | 7.5 |  | 1.2 | i | 4.79 | i | 0.86 | c, i
61-0195 | 2022-07-04 08:00 | EDT | 4.451 |  | 22.81 |  | 4.23 |  | 58.4 |  | 46287.4 |  | 30.07 |  | 7.53 |  | 1.66 | i | 6.63 | i | 1.47 | c, i
61-0195 | 2022-07-04 08:15 | EDT | 4.478 |  | 22.821 |  | 4.26 |  | 58.8 |  | 46274.1 |  | 30.06 |  | 7.53 |  | 1.69 | i | 6.74 | i | 1.52 | c, i
61-0195 | 2022-07-04 08:30 | EDT | 4.512 |  | 22.9 |  | 4.16 |  | 57.6 |  | 46231 |  | 30.03 |  | 7.52 |  | 1.8 | i | 7.17 | i | 1.7 | c, i
61-0195 | 2022-07-04 08:45 | EDT | 4.541 |  | 22.933 |  | 4.28 |  | 59.2 |  | 46201.9 |  | 30 |  | 7.53 |  | 1.27 | i | 5.05 | i | 1.03 | c, i
61-0195 | 2022-07-04 09:00 | EDT | 4.569 |  | 22.858 |  | 4.21 |  | 58.3 |  | 46257.9 |  | 30.05 |  | 7.53 |  | 1.27 | i | 5.05 | i | 1.09 | c, i
61-0195 | 2022-07-04 09:15 | EDT | 4.599 |  | 22.805 |  | 4.19 |  | 57.9 |  | 46294.3 |  | 30.07 |  | 7.52 |  | 1.11 | i | 4.42 | i | 0.89 | c, i
61-0195 | 2022-07-04 09:30 | EDT | 4.632 |  | 22.711 |  | 3.7 |  | 51.1 |  | 46355.5 |  | 30.12 |  | 7.46 |  | 0.81 | i | 3.22 | i | 0.63 | c, i
61-0195 | 2022-07-04 09:45 | EDT | 4.683 |  | 22.601 |  | 3.82 |  | 52.6 |  | 46448.3 |  | 30.19 |  | 7.48 |  | 0.78 | i | 3.07 | i | 0.53 | c, i
61-0195 | 2022-07-04 10:00 | EDT | 4.739 |  | 22.599 |  | 3.72 |  | 51.3 |  | 46449.7 |  | 30.19 |  | 7.47 |  | 0.85 | i | 3.38 | i | 0.75 | c, i
61-0195 | 2022-07-04 10:15 | EDT | 4.8 |  | 22.58 |  | 3.76 |  | 51.8 |  | 46462.3 |  | 30.2 |  | 7.48 |  | 0.93 | i | 3.69 | i | 0.79 | c, i
61-0195 | 2022-07-04 10:30 | EDT | 4.87 |  | 22.638 |  | 3.79 |  | 52.2 |  | 46421.5 |  | 30.17 |  | 7.48 |  | 1.11 | i | 4.4 | i | 0.97 | c, i
61-0195 | 2022-07-04 10:45 | EDT | 4.939 |  | 22.704 |  | 3.91 |  | 53.9 |  | 46381 |  | 30.14 |  | 7.49 |  | 1.09 | i | 4.35 | i | 0.94 | c, i
61-0195 | 2022-07-04 11:00 | EDT | 5 |  | 22.68 |  | 3.95 |  | 54.5 |  | 46397.1 |  | 30.15 |  | 7.5 |  | 1.05 | i | 4.18 | i | 0.98 | c, i
61-0195 | 2022-07-04 11:15 | EDT | 5.062 |  | 22.701 |  | 4.05 |  | 55.9 |  | 46391.9 |  | 30.15 |  | 7.51 |  | 0.99 | i | 3.94 | i | 0.81 | c, i
61-0195 | 2022-07-04 11:30 | EDT | 5.116 |  | 22.727 |  | 4.22 |  | 58.3 |  | 46382.9 |  | 30.14 |  | 7.53 |  | 1.28 | i | 5.09 | i | 1 | c, i
61-0195 | 2022-07-04 11:45 | EDT | 5.147 |  | 22.717 |  | 4.26 |  | 58.9 |  | 46394.7 |  | 30.15 |  | 7.53 |  | 1.14 | i | 4.51 | i | 1.03 | c, i
61-0195 | 2022-07-04 12:00 | EDT | 5.175 |  | 22.666 |  | 4.09 |  | 56.4 |  | 46422.4 |  | 30.17 |  | 7.51 |  | 1.24 | i | 4.94 | i | 1.05 | c, i
61-0195 | 2022-07-04 12:15 | EDT | 5.195 |  | 22.605 |  | 3.77 |  | 51.9 |  | 46464.4 |  | 30.2 |  | 7.48 |  | 1.27 | i | 5.06 | i | 1.14 | c, i
61-0195 | 2022-07-04 12:30 | EDT | 5.204 |  | 22.494 |  | 3.35 |  | 46.1 |  | 46535.6 |  | 30.25 |  | 7.43 |  | 1 | i | 3.97 | i | 0.84 | c, i
61-0195 | 2022-07-04 12:45 | EDT | 5.201 |  | 22.463 |  | 3.27 |  | 45 |  | 46560.4 |  | 30.27 |  | 7.42 |  | 1.08 | i | 4.3 | i | 1.03 | c, i
61-0195 | 2022-07-04 13:00 | EDT | 5.196 |  | 22.408 |  | 3.39 |  | 46.5 |  | 46606.7 |  | 30.31 |  | 7.43 |  | 0.91 | i | 3.62 | i | 0.82 | c, i
61-0195 | 2022-07-04 13:15 | EDT | 5.17 |  | 22.414 |  | 3.35 |  | 46 |  | 46598.6 |  | 30.3 |  | 7.43 |  | 0.89 | i | 3.53 | i | 0.77 | c, i
61-0195 | 2022-07-04 13:30 | EDT | 5.135 |  | 22.44 |  | 3.22 |  | 44.2 |  | 46572.4 |  | 30.28 |  | 7.41 |  | 0.97 | i | 3.83 | i | 0.85 | c, i
61-0195 | 2022-07-04 13:45 | EDT | 5.096 |  | 22.428 |  | 3.34 |  | 46 |  | 46581.8 |  | 30.29 |  | 7.43 |  | 0.78 | i | 3.07 | i | 0.66 | c, i
61-0195 | 2022-07-04 14:00 | EDT | 5.046 |  | 22.431 |  | 3.43 |  | 47.2 |  | 46583.2 |  | 30.29 |  | 7.44 |  | 0.78 | i | 3.09 | i | 0.68 | c, i
61-0195 | 2022-07-04 14:15 | EDT | 4.985 |  | 22.43 |  | 3.5 |  | 48.1 |  | 46584.7 |  | 30.29 |  | 7.45 |  | 0.71 | i | 2.81 | i | 0.59 | c, i
61-0195 | 2022-07-04 14:30 | EDT | 4.921 |  | 22.443 |  | 3.54 |  | 48.7 |  | 46574.4 |  | 30.28 |  | 7.45 |  | 0.69 | i | 2.7 | i | 0.48 | c, i
61-0195 | 2022-07-04 14:45 | EDT | 4.856 |  | 22.444 |  | 3.69 |  | 50.8 |  | 46580.6 |  | 30.29 |  | 7.47 |  | 0.78 | i | 3.07 | i | 0.65 | c, i
61-0195 | 2022-07-04 15:00 | EDT | 4.783 |  | 22.444 |  | 3.73 |  | 51.2 |  | 46588.7 |  | 30.29 |  | 7.47 |  | 0.79 | i | 3.13 | i | 0.64 | c, i
61-0195 | 2022-07-04 15:15 | EDT | 4.713 |  | 22.445 |  | 3.78 |  | 52 |  | 46592.8 |  | 30.29 |  | 7.48 |  | 0.87 | i | 3.42 | i | 0.66 | c, i
61-0195 | 2022-07-04 15:30 | EDT | 4.649 |  | 22.45 |  | 3.78 |  | 52 |  | 46591.7 |  | 30.29 |  | 7.48 |  | 0.88 | i | 3.5 | i | 0.66 | c, i
61-0195 | 2022-07-04 15:45 | EDT | 4.573 |  | 22.455 |  | 3.79 |  | 52.1 |  | 46594.8 |  | 30.3 |  | 7.48 |  | 0.89 | i | 3.53 | i | 0.79 | c, i
61-0195 | 2022-07-04 16:00 | EDT | 4.498 |  | 22.466 |  | 3.86 |  | 53.1 |  | 46587.2 |  | 30.29 |  | 7.49 |  | 0.94 | i | 3.74 | i | 0.8 | c, i
61-0195 | 2022-07-04 16:15 | EDT | 4.428 |  | 22.483 |  | 4.01 |  | 55.1 |  | 46578.2 |  | 30.28 |  | 7.5 |  | 1.06 | i | 4.21 | i | 0.83 | c, i
61-0195 | 2022-07-04 16:30 | EDT | 4.367 |  | 22.497 |  | 4.02 |  | 55.4 |  | 46564.9 |  | 30.27 |  | 7.51 |  | 1.17 | i | 4.66 | i | 0.92 | c, i
61-0195 | 2022-07-04 16:45 | EDT | 4.313 |  | 22.496 |  | 4.02 |  | 55.3 |  | 46558.2 |  | 30.27 |  | 7.51 |  | 1.17 | i | 4.64 | i | 0.95 | c, i
61-0195 | 2022-07-04 17:00 | EDT | 4.263 |  | 22.49 |  | 3.98 |  | 54.7 |  | 46561.1 |  | 30.27 |  | 7.5 |  | 1.1 | i | 4.38 | i | 0.94 | c, i
61-0195 | 2022-07-04 17:15 | EDT | 4.23 |  | 22.482 |  | 3.93 |  | 54.1 |  | 46565.7 |  | 30.27 |  | 7.5 |  | 1.13 | i | 4.5 | i | 0.89 | c, i
61-0195 | 2022-07-04 17:30 | EDT | 4.207 |  | 22.464 |  | 3.89 |  | 53.5 |  | 46580.7 |  | 30.29 |  | 7.49 |  | 1.17 | i | 4.64 | i | 0.91 | c, i
61-0195 | 2022-07-04 17:45 | EDT | 4.18 |  | 22.457 |  | 3.86 |  | 53 |  | 46581.4 |  | 30.29 |  | 7.49 |  | 1.3 | i | 5.17 | i | 1.05 | c, i
61-0195 | 2022-07-04 18:00 | EDT | 4.176 |  | 22.451 |  | 3.84 |  | 52.7 |  | 46587.6 |  | 30.29 |  | 7.49 |  | 1.37 | i | 5.45 | i | 1.02 | c, i
61-0195 | 2022-07-04 18:15 | EDT | 4.201 |  | 22.452 |  | 3.8 |  | 52.2 |  | 46584.3 |  | 30.29 |  | 7.48 |  | 1.47 | i | 5.87 | i | 1.18 | c, i
61-0195 | 2022-07-04 18:30 | EDT | 4.228 |  | 22.466 |  | 3.76 |  | 51.8 |  | 46572.5 |  | 30.28 |  | 7.48 |  | 1.93 | i | 7.72 | i | 1.59 | c, i
61-0195 | 2022-07-04 18:45 | EDT | 4.275 |  | 22.466 |  | 3.75 |  | 51.6 |  | 46569.8 |  | 30.28 |  | 7.48 |  | 2.04 | i | 8.17 | i | 1.73 | c, i
61-0195 | 2022-07-04 19:00 | EDT | 4.318 |  | 22.453 |  | 3.73 |  | 51.2 |  | 46573.9 |  | 30.28 |  | 7.47 |  | 2.01 | i | 8.02 | i | 1.62 | c, i
61-0195 | 2022-07-04 19:15 | EDT | 4.366 |  | 22.448 |  | 3.69 |  | 50.7 |  | 46576.6 |  | 30.28 |  | 7.47 |  | 2.05 | i | 8.21 | i | 1.78 | c, i
61-0195 | 2022-07-04 19:30 | EDT | 4.424 |  | 22.464 |  | 3.68 |  | 50.7 |  | 46564.3 |  | 30.27 |  | 7.46 |  | 1.98 | i | 7.92 | i | 1.77 | c, i
61-0195 | 2022-07-04 19:45 | EDT | 4.481 |  | 22.517 |  | 3.72 |  | 51.2 |  | 46507.1 |  | 30.23 |  | 7.47 |  | 2.08 | i | 8.32 | i | 1.86 | c, i
61-0195 | 2022-07-04 20:00 | EDT | 4.517 |  | 22.54 |  | 3.71 |  | 51.1 |  | 46485.6 |  | 30.22 |  | 7.47 |  | 2.15 | i | 8.61 | i | 1.89 | c, i
61-0195 | 2022-07-04 20:15 | EDT | 4.563 |  | 22.613 |  | 3.83 |  | 52.7 |  | 46420.7 |  | 30.17 |  | 7.48 |  | 2.46 | i | 9.86 | i | 2.15 | c, i
61-0195 | 2022-07-04 20:30 | EDT | 4.607 |  | 22.636 |  | 3.89 |  | 53.6 |  | 46388.8 |  | 30.14 |  | 7.49 |  | 2.32 | i | 9.28 | i | 2.14 | c, i
61-0195 | 2022-07-04 20:45 | EDT | 4.651 |  | 22.634 |  | 3.91 |  | 53.9 |  | 46372.8 |  | 30.13 |  | 7.49 |  | 2.3 | i | 9.19 | i | 2.11 | c, i
61-0195 | 2022-07-04 21:00 | EDT | 4.69 |  | 22.702 |  | 4.2 |  | 58 |  | 46328.6 |  | 30.1 |  | 7.52 |  | 2.68 | i | 10.73 | i | 2.54 | c, i
61-0195 | 2022-07-04 21:15 | EDT | 4.721 |  | 22.923 |  | 4.86 |  | 67.3 |  | 46163.3 |  | 29.98 |  | 7.58 |  | 3.57 | i | 14.33 | i | 3.46 | c, i
61-0195 | 2022-07-04 21:30 | EDT | 4.748 |  | 23.056 |  | 5.36 |  | 74.3 |  | 46064.5 |  | 29.9 |  | 7.62 |  | 4.17 | i | 16.74 | i | 4.74 | c, i
61-0195 | 2022-07-04 21:45 | EDT | 4.776 |  | 23.783 |  | 6.71 |  | 94 |  | 45438.6 |  | 29.44 |  | 7.77 |  | 3.52 | i | 14.12 | i | 3 | c, i
61-0195 | 2022-07-04 22:00 | EDT | 4.815 |  | 23.867 |  | 6.91 |  | 96.8 |  | 45380.7 |  | 29.39 |  | 7.79 |  | 3.09 | i | 12.38 | i | 2.41 | c, i
61-0195 | 2022-07-04 22:15 | EDT | 4.854 |  | 23.951 |  | 6.96 |  | 97.7 |  | 45281.4 |  | 29.32 |  | 7.8 |  | 2.39 | i | 9.58 | i | 1.67 | c, i
61-0195 | 2022-07-04 22:30 | EDT | 4.895 |  | 23.88 |  | 6.87 |  | 96.4 |  | 45322.2 |  | 29.35 |  | 7.79 |  | 2.64 | i | 10.58 | i | 1.81 | c, i
61-0195 | 2022-07-04 22:45 | EDT | 4.934 |  | 23.687 |  | 6.69 |  | 93.5 |  | 45477.8 |  | 29.47 |  | 7.76 |  | 3.26 | i | 13.05 | i | 3.31 | c, i
61-0195 | 2022-07-04 23:00 | EDT | 4.966 |  | 22.919 |  | 4.72 |  | 65.3 |  | 46172.6 |  | 29.98 |  | 7.57 |  | 2.89 | i | 11.57 | i | 2.88 | c, i
61-0195 | 2022-07-04 23:15 | EDT | 4.997 |  | 22.902 |  | 4.68 |  | 64.7 |  | 46171.6 |  | 29.98 |  | 7.55 |  | 2.79 | i | 11.19 | i | 2.76 | c, i
61-0195 | 2022-07-04 23:30 | EDT | 5.034 |  | 22.909 |  | 4.55 |  | 63 |  | 46179.5 |  | 29.99 |  | 7.56 |  | 3.06 | i | 12.25 | i | 3.03 | c, i
61-0195 | 2022-07-04 23:45 | EDT | 5.075 |  | 22.779 |  | 4.17 |  | 57.6 |  | 46269.5 |  | 30.06 |  | 7.51 |  | 2.79 | i | 11.16 | i | 2.87 | c, i
61-0195 | 2022-07-05 | EDT | 5.107 |  | 22.805 |  | 4.37 |  | 60.4 |  | 46247.6 |  | 30.04 |  | 7.52 |  | 3.44 | i | 13.8 | i | 4.21 | c, i
61-0195 | 2022-07-05 00:15 | EDT | 5.132 |  | 22.871 |  | 4.32 |  | 59.7 |  | 46207.9 |  | 30.01 |  | 7.53 |  | 4 | i | 16.04 | i | 4.54 | c, i
61-0195 | 2022-07-05 00:30 | EDT | 5.159 |  | 22.748 |  | 4.06 |  | 56.1 |  | 46294.9 |  | 30.07 |  | 7.5 |  | 3.3 | i | 13.22 | i | 4.08 | c, i
61-0195 | 2022-07-05 00:45 | EDT | 5.17 |  | 22.743 |  | 3.99 |  | 55 |  | 46299.4 |  | 30.08 |  | 7.49 |  | 3.18 | i | 12.75 | i | 3.88 | c, i
61-0195 | 2022-07-05 01:00 | EDT | 5.174 |  | 22.751 |  | 4.06 |  | 56 |  | 46273.3 |  | 30.06 |  | 7.5 |  | 3.38 | i | 13.55 | i | 4.12 | c, i
61-0195 | 2022-07-05 01:15 | EDT | 5.167 |  | 22.775 |  | 4.06 |  | 56.1 |  | 46276 |  | 30.06 |  | 7.5 |  | 3.42 | i | 13.7 | i | 4.04 | c, i
61-0195 | 2022-07-05 01:30 | EDT | 5.143 |  | 22.798 |  | 4.2 |  | 58 |  | 46252.9 |  | 30.04 |  | 7.51 |  | 3.21 | i | 12.87 | i | 3.8 | c, i
61-0195 | 2022-07-05 01:45 | EDT | 5.108 |  | 22.941 |  | 4.6 |  | 63.7 |  | 46153.4 |  | 29.97 |  | 7.55 |  | 3.3 | i | 13.22 | i | 3.35 | c, i
61-0195 | 2022-07-05 02:00 | EDT | 5.068 |  | 22.962 |  | 4.46 |  | 61.7 |  | 46130.8 |  | 29.95 |  | 7.54 |  | 3.07 | i | 12.3 | i | 3.12 | c, i
61-0195 | 2022-07-05 02:15 | EDT | 5.017 |  | 22.91 |  | 4.27 |  | 59 |  | 46129.2 |  | 29.95 |  | 7.51 |  | 2.99 | i | 11.97 | i | 3.19 | c, i
61-0195 | 2022-07-05 02:30 | EDT | 4.96 |  | 23.182 |  | 5.1 |  | 70.8 |  | 45943.5 |  | 29.81 |  | 7.6 |  | 3.09 | i | 12.38 | i | 2.97 | c, i
61-0195 | 2022-07-05 02:45 | EDT | 4.896 |  | 23.244 |  | 5.46 |  | 75.8 |  | 45916.5 |  | 29.79 |  | 7.62 |  | 2.35 | i | 9.41 | i | 1.93 | c, i
61-0195 | 2022-07-05 03:00 | EDT | 4.831 |  | 23.432 |  | 6.03 |  | 84.1 |  | 45808.2 |  | 29.71 |  | 7.71 |  | 2.06 | i | 8.23 | i | 1.52 | c, i
61-0195 | 2022-07-05 03:15 | EDT | 4.751 |  | 23.509 |  | 6.15 |  | 85.8 |  | 45731.9 |  | 29.65 |  | 7.72 |  | 2.34 | i | 9.35 | i | 1.92 | c, i
61-0195 | 2022-07-05 03:30 | EDT | 4.676 |  | 23.675 |  | 6.58 |  | 92.1 |  | 45602.8 |  | 29.56 |  | 7.77 |  | 2.33 | i | 9.33 | i | 1.76 | c, i
61-0195 | 2022-07-05 03:45 | EDT | 4.601 |  | 23.729 |  | 6.75 |  | 94.5 |  | 45512 |  | 29.49 |  | 7.78 |  | 2.05 | i | 8.2 | i | 1.54 | c, i
61-0195 | 2022-07-05 04:00 | EDT | 4.521 |  | 23.74 |  | 6.77 |  | 94.8 |  | 45486.9 |  | 29.47 |  | 7.78 |  | 2.28 | i | 9.11 | i | 1.63 | c, i
61-0195 | 2022-07-05 04:15 | EDT | 4.444 |  | 23.813 |  | 7.01 |  | 98.2 |  | 45467.5 |  | 29.46 |  | 7.8 |  | 2.2 | i | 8.78 | i | 1.49 | c, i
61-0195 | 2022-07-05 04:30 | EDT | 4.373 |  | 23.782 |  | 6.88 |  | 96.4 |  | 45453.6 |  | 29.45 |  | 7.79 |  | 2.35 | i | 9.41 | i | 1.78 | c, i
61-0195 | 2022-07-05 04:45 | EDT | 4.31 |  | 23.77 |  | 6.88 |  | 96.3 |  | 45440.9 |  | 29.44 |  | 7.79 |  | 2.55 | i | 10.21 | i | 1.86 | c, i
61-0195 | 2022-07-05 05:00 | EDT | 4.26 |  | 23.611 |  | 6.21 |  | 86.7 |  | 45508.2 |  | 29.49 |  | 7.71 |  | 3.19 | i | 12.79 | i | 3.05 | c, i
61-0195 | 2022-07-05 05:15 | EDT | 4.224 |  | 23.098 |  | 4.48 |  | 62.2 |  | 45931.2 |  | 29.81 |  | 7.52 |  | 2.98 | i | 11.92 | i | 3.01 | c, i
61-0195 | 2022-07-05 05:30 | EDT | 4.192 |  | 23.166 |  | 4.59 |  | 63.7 |  | 45863 |  | 29.76 |  | 7.55 |  | 3.43 | i | 13.76 | i | 3.54 | c, i
61-0195 | 2022-07-05 05:45 | EDT | 4.184 |  | 23.123 |  | 4.54 |  | 62.9 |  | 45902.9 |  | 29.78 |  | 7.53 |  | 2.63 | i | 10.51 | i | 2.56 | c, i
61-0195 | 2022-07-05 06:00 | EDT | 4.181 |  | 23.107 |  | 4.32 |  | 60 |  | 45922 |  | 29.8 |  | 7.52 |  | 2.49 | i | 9.95 | i | 2.22 | c, i
61-0195 | 2022-07-05 06:15 | EDT | 4.185 |  | 23.133 |  | 4.47 |  | 62 |  | 45899.5 |  | 29.78 |  | 7.54 |  | 1.75 | i | 7 | i | 1.35 | c, i
61-0195 | 2022-07-05 06:30 | EDT | 4.207 |  | 23.101 |  | 4.38 |  | 60.8 |  | 45892.4 |  | 29.78 |  | 7.53 |  | 2.21 | i | 8.85 | i | 2.11 | c, i
61-0195 | 2022-07-05 06:45 | EDT | 4.235 |  | 23.122 |  | 4.41 |  | 61.2 |  | 45893.9 |  | 29.78 |  | 7.54 |  | 1.92 | i | 7.66 | i | 1.63 | c, i
61-0195 | 2022-07-05 07:00 | EDT | 4.262 |  | 23.08 |  | 4.25 |  | 58.9 |  | 45945 |  | 29.82 |  | 7.52 |  | 2.05 | i | 8.2 | i | 1.77 | c, i
61-0195 | 2022-07-05 07:15 | EDT | 4.296 |  | 23.236 |  | 4.7 |  | 65.4 |  | 45854.9 |  | 29.75 |  | 7.58 |  | 1.96 | i | 7.83 | i | 1.64 | c, i
61-0195 | 2022-07-05 07:30 | EDT | 4.321 |  | 23.211 |  | 4.82 |  | 67 |  | 45849.7 |  | 29.74 |  | 7.58 |  | 2.03 | i | 8.12 | i | 1.88 | c, i
61-0195 | 2022-07-05 07:45 | EDT | 4.351 |  | 23.247 |  | 4.95 |  | 68.8 |  | 45837.6 |  | 29.74 |  | 7.6 |  | 2.01 | i | 8.02 | i | 1.71 | c, i
61-0195 | 2022-07-05 08:00 | EDT | 4.378 |  | 23.271 |  | 4.97 |  | 69.1 |  | 45822.6 |  | 29.72 |  | 7.6 |  | 1.93 | i | 7.72 | i | 1.61 | c, i
61-0195 | 2022-07-05 08:15 | EDT | 4.412 |  | 23.332 |  | 5.14 |  | 71.5 |  | 45783 |  | 29.69 |  | 7.62 |  | 1.99 | i | 7.96 | i | 1.57 | c, i
61-0195 | 2022-07-05 08:30 | EDT | 4.448 |  | 23.372 |  | 5.26 |  | 73.2 |  | 45752.6 |  | 29.67 |  | 7.63 |  | 1.77 | i | 7.06 | i | 1.26 | c, i
61-0195 | 2022-07-05 08:45 | EDT | 4.471 |  | 23.376 |  | 5.3 |  | 73.9 |  | 45752.3 |  | 29.67 |  | 7.63 |  | 1.93 | i | 7.7 | i | 1.66 | c, i
61-0195 | 2022-07-05 09:00 | EDT | 4.5 |  | 23.325 |  | 5.13 |  | 71.4 |  | 45783.9 |  | 29.7 |  | 7.62 |  | 1.88 | i | 7.52 | i | 1.49 | c, i
61-0195 | 2022-07-05 09:15 | EDT | 4.526 |  | 23.345 |  | 5.08 |  | 70.8 |  | 45767.7 |  | 29.68 |  | 7.62 |  | 1.81 | i | 7.23 | i | 1.47 | c, i
61-0195 | 2022-07-05 09:30 | EDT | 4.548 |  | 23.342 |  | 5.06 |  | 70.4 |  | 45769.2 |  | 29.68 |  | 7.62 |  | 1.68 | i | 6.72 | i | 1.33 | c, i
61-0195 | 2022-07-05 09:45 | EDT | 4.584 |  | 23.43 |  | 5.64 |  | 78.6 |  | 45695.9 |  | 29.63 |  | 7.68 |  | 1.99 | i | 7.96 | i | 1.55 | c, i
61-0195 | 2022-07-05 10:00 | EDT | 4.622 |  | 23.431 |  | 5.75 |  | 80.1 |  | 45712.4 |  | 29.64 |  | 7.69 |  | 1.88 | i | 7.52 | i | 1.45 | c, i
61-0195 | 2022-07-05 10:15 | EDT | 4.67 |  | 23.417 |  | 5.59 |  | 77.9 |  | 45720 |  | 29.65 |  | 7.67 |  | 1.94 | i | 7.75 | i | 1.49 | c, i
61-0195 | 2022-07-05 10:30 | EDT | 4.715 |  | 23.37 |  | 5.52 |  | 76.9 |  | 45771.7 |  | 29.69 |  | 7.66 |  | 1.99 | i | 7.97 | i | 1.6 | c, i
61-0195 | 2022-07-05 10:45 | EDT | 4.771 |  | 23.373 |  | 5.66 |  | 78.9 |  | 45780.4 |  | 29.69 |  | 7.68 |  | 1.64 | i | 6.55 | i | 1.13 | c, i
61-0195 | 2022-07-05 11:00 | EDT | 4.833 |  | 23.366 |  | 5.85 |  | 81.4 |  | 45796.1 |  | 29.7 |  | 7.7 |  | 1.51 | i | 6.03 | i | 1.1 | c, i
61-0195 | 2022-07-05 11:15 | EDT | 4.904 |  | 23.367 |  | 5.86 |  | 81.6 |  | 45798.6 |  | 29.7 |  | 7.7 |  | 1.57 | i | 6.27 | i | 1.04 | c, i
61-0195 | 2022-07-05 11:30 | EDT | 4.973 |  | 23.4 |  | 5.98 |  | 83.4 |  | 45810.7 |  | 29.71 |  | 7.71 |  | 1.7 | i | 6.79 | i | 1.12 | c, i
61-0195 | 2022-07-05 11:45 | EDT | 5.035 |  | 23.353 |  | 5.86 |  | 81.7 |  | 45821.1 |  | 29.72 |  | 7.69 |  | 1.54 | i | 6.14 | i | 1.11 | c, i
61-0195 | 2022-07-05 12:00 | EDT | 5.097 |  | 23.323 |  | 5.67 |  | 79 |  | 45851.7 |  | 29.74 |  | 7.68 |  | 1.45 | i | 5.77 | i | 1.01 | c, i
61-0195 | 2022-07-05 12:15 | EDT | 5.148 |  | 23.395 |  | 5.99 |  | 83.4 |  | 45803.5 |  | 29.71 |  | 7.73 |  | 2.04 | i | 8.14 | i | 1.52 | c, i
61-0195 | 2022-07-05 12:30 | EDT | 5.181 |  | 23.448 |  | 6.3 |  | 87.9 |  | 45770.3 |  | 29.68 |  | 7.75 |  | 1.86 | i | 7.43 | i | 1.34 | c, i
61-0195 | 2022-07-05 12:45 | EDT | 5.21 |  | 23.481 |  | 6.47 |  | 90.3 |  | 45750.9 |  | 29.67 |  | 7.76 |  | 2.14 | i | 8.57 | i | 1.6 | c, i
61-0195 | 2022-07-05 13:00 | EDT | 5.236 |  | 23.476 |  | 6.48 |  | 90.4 |  | 45727.2 |  | 29.65 |  | 7.76 |  | 2.42 | i | 9.7 | i | 1.86 | c, i
61-0195 | 2022-07-05 13:15 | EDT | 5.254 |  | 23.453 |  | 6.42 |  | 89.5 |  | 45694.6 |  | 29.63 |  | 7.76 |  | 2.23 | i | 8.91 | i | 1.71 | c, i
61-0195 | 2022-07-05 13:30 | EDT | 5.263 |  | 23.456 |  | 6.39 |  | 89.1 |  | 45697.1 |  | 29.63 |  | 7.75 |  | 2.32 | i | 9.29 | i | 1.77 | c, i
61-0195 | 2022-07-05 13:45 | EDT | 5.26 |  | 23.487 |  | 6.62 |  | 92.4 |  | 45625.6 |  | 29.58 |  | 7.77 |  | 2.55 | i | 10.22 | i | 1.94 | c, i
61-0195 | 2022-07-05 14:00 | EDT | 5.242 |  | 23.473 |  | 6.7 |  | 93.4 |  | 45582.5 |  | 29.55 |  | 7.78 |  | 2.34 | i | 9.36 | i | 1.81 | c, i
61-0195 | 2022-07-05 14:15 | EDT | 5.207 |  | 23.489 |  | 6.86 |  | 95.6 |  | 45540.2 |  | 29.52 |  | 7.79 |  | 2.33 | i | 9.32 | i | 1.87 | c, i
61-0195 | 2022-07-05 14:30 | EDT | 5.15 |  | 23.469 |  | 6.64 |  | 92.5 |  | 45606.7 |  | 29.56 |  | 7.78 |  | 2.61 | i | 10.46 | i | 2.22 | c, i
61-0195 | 2022-07-05 14:45 | EDT | 5.092 |  | 23.401 |  | 6.41 |  | 89.3 |  | 45686.4 |  | 29.62 |  | 7.75 |  | 2.06 | i | 8.23 | i | 1.71 | c, i
61-0195 | 2022-07-05 15:00 | EDT | 5.024 |  | 23.516 |  | 6.88 |  | 96 |  | 45594.1 |  | 29.55 |  | 7.8 |  | 2.58 | i | 10.34 | i | 2.25 | c, i
61-0195 | 2022-07-05 15:15 | EDT | 4.96 |  | 23.315 |  | 5.98 |  | 83.2 |  | 45742.7 |  | 29.67 |  | 7.71 |  | 2.78 | i | 11.14 | i | 1.93 | c, i
61-0195 | 2022-07-05 15:30 | EDT | 4.875 |  | 23.32 |  | 5.68 |  | 79 |  | 45695.9 |  | 29.63 |  | 7.67 |  | 2.82 | i | 11.29 | i | 2.69 | c, i
61-0195 | 2022-07-05 15:45 | EDT | 4.806 |  | 23.332 |  | 5.6 |  | 77.9 |  | 45715.1 |  | 29.65 |  | 7.66 |  | 2.37 | i | 9.49 | i | 2.07 | c, i
61-0195 | 2022-07-05 16:00 | EDT | 4.73 |  | 23.276 |  | 5.13 |  | 71.4 |  | 45765.4 |  | 29.68 |  | 7.62 |  | 2.2 | i | 8.8 | i | 1.92 | c, i
61-0195 | 2022-07-05 16:15 | EDT | 4.648 |  | 23.35 |  | 5.56 |  | 77.4 |  | 45700.7 |  | 29.63 |  | 7.66 |  | 2.05 | i | 8.2 | i | 1.75 | c, i
61-0195 | 2022-07-05 16:30 | EDT | 4.569 |  | 23.379 |  | 5.73 |  | 79.8 |  | 45668.4 |  | 29.61 |  | 7.68 |  | 3.11 | i | 12.48 | i | 2.16 | c, i
61-0195 | 2022-07-05 16:45 | EDT | 4.498 |  | 23.388 |  | 5.8 |  | 80.8 |  | 45657.9 |  | 29.6 |  | 7.69 |  | 2.21 | i | 8.85 | i | 1.9 | c, i
61-0195 | 2022-07-05 17:00 | EDT | 4.42 |  | 23.446 |  | 6.21 |  | 86.5 |  | 45615.4 |  | 29.57 |  | 7.74 |  | 2.9 | i | 11.63 | i | 2.77 | c, i
61-0195 | 2022-07-05 17:15 | EDT | 4.355 |  | 23.45 |  | 6.14 |  | 85.6 |  | 45611.1 |  | 29.57 |  | 7.73 |  | 2.68 | i | 10.74 | i | 2.48 | c, i
61-0195 | 2022-07-05 17:30 | EDT | 4.296 |  | 23.485 |  | 6.41 |  | 89.4 |  | 45595.9 |  | 29.56 |  | 7.75 |  | 3.32 | i | 13.31 | i | 3.26 | c, i
61-0195 | 2022-07-05 17:45 | EDT | 4.244 |  | 23.527 |  | 6.7 |  | 93.5 |  | 45572.1 |  | 29.54 |  | 7.78 |  | 4.3 | i | 17.24 | i | 4.49 | c, i
61-0195 | 2022-07-05 18:00 | EDT | 4.209 |  | 23.595 |  | 7.39 |  | 103.1 |  | 45437.4 |  | 29.44 |  | 7.85 |  | 5.4 | i | 21.71 | i | 6.42 | c, i
61-0195 | 2022-07-05 18:15 | EDT | 4.182 |  | 23.563 |  | 7.17 |  | 100 |  | 45485.8 |  | 29.48 |  | 7.82 |  | 5.28 | i | 21.2 | i | 5.45 | c, i
61-0195 | 2022-07-05 18:30 | EDT | 4.176 |  | 23.584 |  | 7.31 |  | 102 |  | 45422.2 |  | 29.43 |  | 7.84 |  | 5.05 | i | 20.27 | i | 6.1 | c, i
61-0195 | 2022-07-05 18:45 | EDT | 4.191 |  | 23.582 |  | 7.26 |  | 101.3 |  | 45475.9 |  | 29.47 |  | 7.83 |  | 5.51 | i | 22.11 | i | 5.25 | c, i
61-0195 | 2022-07-05 19:00 | EDT | 4.209 |  | 23.57 |  | 7.25 |  | 101.2 |  | 45456.3 |  | 29.45 |  | 7.83 |  | 5.05 | i | 20.29 | i | 5.83 | c, i
61-0195 | 2022-07-05 19:15 | EDT | 4.25 |  | 23.541 |  | 7.18 |  | 100.2 |  | 45435.6 |  | 29.44 |  | 7.83 |  | 5.35 | i | 21.48 | i | 7.18 | c, i
61-0195 | 2022-07-05 19:30 | EDT | 4.304 |  | 23.518 |  | 7.12 |  | 99.3 |  | 45429.3 |  | 29.44 |  | 7.82 |  | 4.31 | i | 17.28 | i | 4.37 | c, i
61-0195 | 2022-07-05 19:45 | EDT | 4.351 |  | 23.503 |  | 7.15 |  | 99.6 |  | 45413.7 |  | 29.42 |  | 7.82 |  | 4.72 | i | 18.94 | i | 4.55 | c, i
61-0195 | 2022-07-05 20:00 | EDT | 4.403 |  | 23.47 |  | 7.05 |  | 98.2 |  | 45411.5 |  | 29.42 |  | 7.81 |  | 4.37 | i | 17.55 | i | 4.46 | c, i
61-0195 | 2022-07-05 20:15 | EDT | 4.454 |  | 23.437 |  | 7.02 |  | 97.7 |  | 45416.2 |  | 29.43 |  | 7.8 |  | 3.9 | i | 15.64 | i | 3.99 | c, i
61-0195 | 2022-07-05 20:30 | EDT | 4.492 |  | 23.401 |  | 6.96 |  | 96.8 |  | 45408.1 |  | 29.42 |  | 7.8 |  | 3.67 | i | 14.73 | i | 3.63 | c, i
61-0195 | 2022-07-05 20:45 | EDT | 4.536 |  | 23.392 |  | 6.92 |  | 96.3 |  | 45418.1 |  | 29.43 |  | 7.8 |  | 4.18 | i | 16.76 | i | 4.38 | c, i
61-0195 | 2022-07-05 21:00 | EDT | 4.584 |  | 23.376 |  | 6.89 |  | 95.8 |  | 45421.9 |  | 29.43 |  | 7.79 |  | 3.6 | i | 14.45 | i | 3.51 | c, i
61-0195 | 2022-07-05 21:15 | EDT | 4.62 |  | 23.363 |  | 6.86 |  | 95.3 |  | 45423.6 |  | 29.43 |  | 7.79 |  | 3.36 | i | 13.46 | i | 3.08 | c, i
61-0195 | 2022-07-05 21:30 | EDT | 4.678 |  | 23.345 |  | 6.84 |  | 95.1 |  | 45430.9 |  | 29.44 |  | 7.79 |  | 3.12 | i | 12.48 | i | 2.75 | c, i
61-0195 | 2022-07-05 21:45 | EDT | 4.7 |  | 23.336 |  | 6.82 |  | 94.8 |  | 45428.6 |  | 29.44 |  | 7.79 |  | 2.91 | i | 11.64 | i | 2.79 | c, i
61-0195 | 2022-07-05 22:00 | EDT | 4.72 |  | 23.324 |  | 6.79 |  | 94.3 |  | 45429.2 |  | 29.44 |  | 7.78 |  | 3.18 | i | 12.76 | i | 2.88 | c, i
61-0195 | 2022-07-05 22:15 | EDT | 4.755 |  | 23.321 |  | 6.77 |  | 94.1 |  | 45427.4 |  | 29.44 |  | 7.78 |  | 2.86 | i | 11.45 | i | 2.46 | c, i
61-0195 | 2022-07-05 22:30 | EDT | 4.751 |  | 23.299 |  | 6.74 |  | 93.6 |  | 45426.5 |  | 29.44 |  | 7.78 |  | 2.85 | i | 11.42 | i | 2.45 | c, i
61-0195 | 2022-07-05 22:45 | EDT | 4.766 |  | 23.291 |  | 6.68 |  | 92.8 |  | 45427.5 |  | 29.44 |  | 7.77 |  | 2.82 | i | 11.29 | i | 2.47 | c, i
61-0195 | 2022-07-05 23:00 | EDT | 4.776 |  | 23.282 |  | 6.62 |  | 91.9 |  | 45466.1 |  | 29.47 |  | 7.76 |  | 3.72 | i | 14.93 | i | 3.67 | c, i
61-0195 | 2022-07-05 23:15 | EDT | 4.801 |  | 23.313 |  | 6.7 |  | 93.2 |  | 45485.1 |  | 29.48 |  | 7.76 |  | 3.56 | i | 14.29 | i | 3.38 | c, i
61-0195 | 2022-07-05 23:30 | EDT | 4.829 |  | 23.308 |  | 6.69 |  | 92.9 |  | 45484.1 |  | 29.48 |  | 7.76 |  | 3.7 | i | 14.83 | i | 3.47 | c, i
61-0195 | 2022-07-05 23:45 | EDT | 4.872 |  | 23.292 |  | 6.68 |  | 92.7 |  | 45486.5 |  | 29.48 |  | 7.76 |  | 3.58 | i | 14.36 | i | 3.39 | c, i
61-0195 | 2022-07-06 | EDT | 4.913 |  | 23.276 |  | 6.63 |  | 92.1 |  | 45489.3 |  | 29.48 |  | 7.75 |  | 3.84 | i | 15.42 | i | 3.72 | c, i
61-0195 | 2022-07-06 00:15 | EDT | 4.951 |  | 23.26 |  | 6.58 |  | 91.3 |  | 45495.5 |  | 29.49 |  | 7.75 |  | 4.17 | i | 16.75 | i | 4.4 | c, i
61-0195 | 2022-07-06 00:30 | EDT | 5.005 |  | 23.249 |  | 6.53 |  | 90.6 |  | 45509.3 |  | 29.5 |  | 7.74 |  | 3.82 | i | 15.34 | i | 3.81 | c, i
61-0195 | 2022-07-06 00:45 | EDT | 5.049 |  | 23.186 |  | 6.49 |  | 90 |  | 45528.1 |  | 29.51 |  | 7.74 |  | 3.71 | i | 14.86 | i | 3.83 | c, i
61-0195 | 2022-07-06 01:00 | EDT | 5.085 |  | 23.17 |  | 6.47 |  | 89.7 |  | 45525.3 |  | 29.51 |  | 7.73 |  | 3.75 | i | 15.03 | i | 3.83 | c, i
61-0195 | 2022-07-06 01:15 | EDT | 5.122 |  | 23.165 |  | 6.49 |  | 90 |  | 45524.7 |  | 29.51 |  | 7.74 |  | 3.56 | i | 14.28 | i | 4.76 | c, i
61-0195 | 2022-07-06 01:30 | EDT | 5.142 |  | 23.162 |  | 6.49 |  | 90 |  | 45530.7 |  | 29.51 |  | 7.74 |  | 4.51 | i | 18.11 | i | 5.03 | c, i
61-0195 | 2022-07-06 01:45 | EDT | 5.149 |  | 23.155 |  | 6.51 |  | 90.1 |  | 45529.9 |  | 29.51 |  | 7.73 |  | 3.42 | i | 13.69 | i | 3.8 | c, i
61-0195 | 2022-07-06 02:00 | EDT | 5.161 |  | 23.152 |  | 6.48 |  | 89.7 |  | 45538.4 |  | 29.52 |  | 7.73 |  | 3.52 | i | 14.1 | i | 3.46 | c, i
61-0195 | 2022-07-06 02:15 | EDT | 5.149 |  | 23.141 |  | 6.49 |  | 89.9 |  | 45536.3 |  | 29.52 |  | 7.73 |  | 3.22 | i | 12.91 | i | 3.31 | c, i
61-0195 | 2022-07-06 02:30 | EDT | 5.134 |  | 23.134 |  | 6.49 |  | 89.9 |  | 45533.9 |  | 29.52 |  | 7.73 |  | 3.42 | i | 13.71 | i | 3.37 | c, i
61-0195 | 2022-07-06 02:45 | EDT | 5.085 |  | 23.118 |  | 6.49 |  | 89.9 |  | 45539.7 |  | 29.52 |  | 7.73 |  | 3.67 | i | 14.7 | i | 3.53 | c, i
61-0195 | 2022-07-06 03:00 | EDT | 5.04 |  | 23.106 |  | 6.48 |  | 89.7 |  | 45544.5 |  | 29.53 |  | 7.73 |  | 3.38 | i | 13.54 | i | 3.31 | c, i
61-0195 | 2022-07-06 03:15 | EDT | 4.967 |  | 23.105 |  | 6.46 |  | 89.4 |  | 45529.2 |  | 29.51 |  | 7.73 |  | 3.51 | i | 14.09 | i | 3.49 | c, i
61-0195 | 2022-07-06 03:30 | EDT | 4.903 |  | 23.126 |  | 6.43 |  | 89.1 |  | 45531.8 |  | 29.52 |  | 7.73 |  | 3.2 | i | 12.83 | i | 3.07 | c, i
61-0195 | 2022-07-06 03:45 | EDT | 4.824 |  | 23.125 |  | 6.46 |  | 89.5 |  | 45515.1 |  | 29.5 |  | 7.74 |  | 3.14 | i | 12.6 | i | 2.98 | c, i
61-0195 | 2022-07-06 04:00 | EDT | 4.743 |  | 23.133 |  | 6.49 |  | 89.9 |  | 45490.1 |  | 29.49 |  | 7.74 |  | 2.99 | i | 11.98 | i | 2.75 | c, i
61-0195 | 2022-07-06 04:15 | EDT | 4.657 |  | 23.092 |  | 6.54 |  | 90.4 |  | 45447 |  | 29.46 |  | 7.76 |  | 2.65 | i | 10.61 | i | 2.3 | c, i
61-0195 | 2022-07-06 04:30 | EDT | 4.576 |  | 23.099 |  | 6.57 |  | 90.9 |  | 45445.9 |  | 29.45 |  | 7.76 |  | 2.64 | i | 10.59 | i | 2.38 | c, i
61-0195 | 2022-07-06 04:45 | EDT | 4.493 |  | 23.092 |  | 6.59 |  | 91.2 |  | 45456.6 |  | 29.46 |  | 7.76 |  | 2.81 | i | 11.25 | i | 2.51 | c, i
61-0195 | 2022-07-06 05:00 | EDT | 4.41 |  | 23.095 |  | 6.59 |  | 91.2 |  | 45476 |  | 29.48 |  | 7.76 |  | 2.82 | i | 11.3 | i | 2.63 | c, i
61-0195 | 2022-07-06 05:15 | EDT | 4.336 |  | 23.091 |  | 6.57 |  | 90.9 |  | 45498 |  | 29.49 |  | 7.76 |  | 2.68 | i | 10.71 | i | 2.46 | c, i
61-0195 | 2022-07-06 05:30 | EDT | 4.264 |  | 23.074 |  | 6.56 |  | 90.8 |  | 45542.7 |  | 29.52 |  | 7.76 |  | 3.02 | i | 12.11 | i | 2.72 | c, i
61-0195 | 2022-07-06 05:45 | EDT | 4.2 |  | 23.049 |  | 6.59 |  | 91.1 |  | 45595.5 |  | 29.56 |  | 7.77 |  | 3.12 | i | 12.51 | i | 2.94 | c, i
61-0195 | 2022-07-06 06:00 | EDT | 4.159 |  | 23.035 |  | 6.61 |  | 91.4 |  | 45624.7 |  | 29.58 |  | 7.77 |  | 3.27 | i | 13.1 | i | 3.22 | c, i
61-0195 | 2022-07-06 06:15 | EDT | 4.129 |  | 23.027 |  | 6.65 |  | 91.9 |  | 45619.3 |  | 29.58 |  | 7.78 |  | 3.06 | i | 12.28 | i | 2.89 | c, i
61-0195 | 2022-07-06 06:30 | EDT | 4.102 |  | 23.015 |  | 6.62 |  | 91.6 |  | 45652.7 |  | 29.61 |  | 7.78 |  | 3.05 | i | 12.23 | i | 2.89 | c, i
61-0195 | 2022-07-06 06:45 | EDT | 4.088 |  | 23.007 |  | 6.66 |  | 92.1 |  | 45657.6 |  | 29.61 |  | 7.78 |  | 2.78 | i | 11.15 | i | 3.37 | c, i
61-0195 | 2022-07-06 07:00 | EDT | 4.085 |  | 23.003 |  | 6.66 |  | 92.1 |  | 45662.6 |  | 29.61 |  | 7.78 |  | 2.78 | i | 11.15 | i | 3 | c, i
61-0195 | 2022-07-06 07:15 | EDT | 4.095 |  | 23.004 |  | 6.64 |  | 91.8 |  | 45663 |  | 29.61 |  | 7.78 |  | 2.7 | i | 10.82 | i | 2.53 | c, i
61-0195 | 2022-07-06 07:30 | EDT | 4.118 |  | 23.005 |  | 6.61 |  | 91.5 |  | 45666.5 |  | 29.62 |  | 7.78 |  | 2.78 | i | 11.13 | i | 2.69 | c, i
61-0195 | 2022-07-06 07:45 | EDT | 4.156 |  | 23 |  | 6.57 |  | 90.9 |  | 45663.2 |  | 29.61 |  | 7.77 |  | 2.38 | i | 9.54 | i | 2.19 | c, i
61-0195 | 2022-07-06 08:00 | EDT | 4.202 |  | 23.002 |  | 6.53 |  | 90.3 |  | 45661.8 |  | 29.61 |  | 7.76 |  | 2.24 | i | 8.97 | i | 2.05 | c, i
61-0195 | 2022-07-06 08:15 | EDT | 4.243 |  | 22.993 |  | 6.48 |  | 89.6 |  | 45659.9 |  | 29.61 |  | 7.76 |  | 2.17 | i | 8.68 | i | 1.96 | c, i
61-0195 | 2022-07-06 08:30 | EDT | 4.275 |  | 22.985 |  | 6.48 |  | 89.6 |  | 45661.1 |  | 29.61 |  | 7.75 |  | 2.3 | i | 9.2 | i | 2.1 | c, i
61-0195 | 2022-07-06 08:45 | EDT | 4.304 |  | 22.972 |  | 6.39 |  | 88.4 |  | 45683.6 |  | 29.63 |  | 7.74 |  | 2.33 | i | 9.32 | i | 2.22 | c, i
61-0195 | 2022-07-06 09:00 | EDT | 4.326 |  | 22.966 |  | 6.33 |  | 87.5 |  | 45691.5 |  | 29.63 |  | 7.73 |  | 2.27 | i | 9.07 | i | 2.23 | c, i
61-0195 | 2022-07-06 09:15 | EDT | 4.351 |  | 22.963 |  | 6.3 |  | 87 |  | 45688.5 |  | 29.63 |  | 7.72 |  | 2.19 | i | 8.75 | i | 2.06 | c, i
61-0195 | 2022-07-06 09:30 | EDT | 4.372 |  | 22.966 |  | 6.27 |  | 86.7 |  | 45686.1 |  | 29.63 |  | 7.72 |  | 2.28 | i | 9.14 | i | 2.67 | c, i
61-0195 | 2022-07-06 09:45 | EDT | 4.397 |  | 22.952 |  | 6.24 |  | 86.3 |  | 45721.3 |  | 29.66 |  | 7.73 |  | 1.96 | i | 7.84 | i | 1.65 | c, i
61-0195 | 2022-07-06 10:00 | EDT | 4.43 |  | 22.92 |  | 6.41 |  | 88.6 |  | 45796 |  | 29.71 |  | 7.76 |  | 2.8 | i | 11.23 | i | 3.12 | c, i
61-0195 | 2022-07-06 10:15 | EDT | 4.47 |  | 23.067 |  | 6.69 |  | 92.6 |  | 45725.4 |  | 29.66 |  | 7.76 |  | 2.79 | i | 11.17 | i | 2.73 | c, i
61-0195 | 2022-07-06 10:30 | EDT | 4.508 |  | 23.023 |  | 6.59 |  | 91.2 |  | 45732.4 |  | 29.66 |  | 7.76 |  | 2.7 | i | 10.82 | i | 2.75 | c, i
61-0195 | 2022-07-06 10:45 | EDT | 4.541 |  | 22.991 |  | 6.46 |  | 89.3 |  | 45751.6 |  | 29.68 |  | 7.74 |  | 2.34 | i | 9.36 | i | 2.27 | c, i
61-0195 | 2022-07-06 11:00 | EDT | 4.577 |  | 22.954 |  | 6.38 |  | 88.3 |  | 45774.9 |  | 29.69 |  | 7.74 |  | 2.5 | i | 9.99 | i | 2.62 | c, i
61-0195 | 2022-07-06 11:15 | EDT | 4.625 |  | 22.943 |  | 6.4 |  | 88.4 |  | 45772.9 |  | 29.69 |  | 7.73 |  | 2.55 | i | 10.22 | i | 2.56 | c, i
61-0195 | 2022-07-06 11:30 | EDT | 4.68 |  | 22.944 |  | 6.39 |  | 88.3 |  | 45760.5 |  | 29.68 |  | 7.73 |  | 2.16 | i | 8.64 | i | 2.17 | c, i
61-0195 | 2022-07-06 11:45 | EDT | 4.737 |  | 22.855 |  | 6.29 |  | 86.8 |  | 45812.7 |  | 29.72 |  | 7.72 |  | 1.94 | i | 7.76 | i | 1.86 | c, i
61-0195 | 2022-07-06 12:00 | EDT | 4.809 |  | 22.828 |  | 6.22 |  | 85.8 |  | 45847.4 |  | 29.75 |  | 7.72 |  | 1.89 | i | 7.54 | i | 1.65 | c, i
61-0195 | 2022-07-06 12:15 | EDT | 4.884 |  | 22.805 |  | 6.18 |  | 85.3 |  | 45881.4 |  | 29.77 |  | 7.71 |  | 1.85 | i | 7.39 | i | 1.52 | c, i
61-0195 | 2022-07-06 12:30 | EDT | 4.936 |  | 22.783 |  | 6.14 |  | 84.7 |  | 45922 |  | 29.8 |  | 7.71 |  | 1.7 | i | 6.78 | i | 1.34 | c, i
61-0195 | 2022-07-06 12:45 | EDT | 4.985 |  | 22.773 |  | 6.08 |  | 83.9 |  | 45921.4 |  | 29.8 |  | 7.7 |  | 1.57 | i | 6.25 | i | 1.3 | c, i
61-0195 | 2022-07-06 13:00 | EDT | 5.038 |  | 22.773 |  | 6.04 |  | 83.3 |  | 45921.9 |  | 29.8 |  | 7.7 |  | 1.67 | i | 6.68 | i | 1.57 | c, i
61-0195 | 2022-07-06 13:15 | EDT | 5.069 |  | 22.792 |  | 6.06 |  | 83.6 |  | 45908.6 |  | 29.79 |  | 7.7 |  | 1.86 | i | 7.43 | i | 1.78 | c, i
61-0195 | 2022-07-06 13:30 | EDT | 5.103 |  | 22.802 |  | 6.04 |  | 83.3 |  | 45912.4 |  | 29.8 |  | 7.69 |  | 1.77 | i | 7.08 | i | 1.54 | c, i
61-0195 | 2022-07-06 13:45 | EDT | 5.147 |  | 22.803 |  | 5.99 |  | 82.7 |  | 45916 |  | 29.8 |  | 7.69 |  | 2.02 | i | 8.08 | i | 1.86 | c, i
61-0195 | 2022-07-06 14:00 | EDT | 5.172 |  | 22.808 |  | 5.96 |  | 82.2 |  | 45911.1 |  | 29.8 |  | 7.69 |  | 1.9 | i | 7.6 | i | 1.66 | c, i
61-0195 | 2022-07-06 14:15 | EDT | 5.171 |  | 22.811 |  | 5.95 |  | 82 |  | 45916.2 |  | 29.8 |  | 7.69 |  | 2.11 | i | 8.43 | i | 1.95 | c, i
61-0195 | 2022-07-06 14:30 | EDT | 5.155 |  | 22.808 |  | 5.92 |  | 81.7 |  | 45914.6 |  | 29.8 |  | 7.69 |  | 1.76 | i | 7.03 | i | 1.5 | c, i
61-0195 | 2022-07-06 14:45 | EDT | 5.124 |  | 22.805 |  | 5.91 |  | 81.6 |  | 45923.4 |  | 29.8 |  | 7.68 |  | 2.16 | i | 8.62 | i | 1.99 | c, i
61-0195 | 2022-07-06 15:00 | EDT | 5.083 |  | 22.799 |  | 5.86 |  | 80.8 |  | 45924.7 |  | 29.81 |  | 7.68 |  | 1.88 | i | 7.51 | i | 1.65 | c, i
61-0195 | 2022-07-06 15:15 | EDT | 5.031 |  | 22.801 |  | 5.91 |  | 81.5 |  | 45930.9 |  | 29.81 |  | 7.69 |  | 1.82 | i | 7.27 | i | 1.55 | c, i
61-0195 | 2022-07-06 15:30 | EDT | 4.985 |  | 22.832 |  | 6.01 |  | 82.9 |  | 45921.1 |  | 29.8 |  | 7.69 |  | 2.33 | i | 9.31 | i | 2.23 | c, i
61-0195 | 2022-07-06 15:45 | EDT | 4.938 |  | 22.844 |  | 6.02 |  | 83.1 |  | 45915.5 |  | 29.8 |  | 7.69 |  | 1.97 | i | 7.87 | i | 1.79 | c, i
61-0195 | 2022-07-06 16:00 | EDT | 4.874 |  | 22.853 |  | 6.03 |  | 83.3 |  | 45912.2 |  | 29.8 |  | 7.69 |  | 2.09 | i | 8.37 | i | 1.85 | c, i
61-0195 | 2022-07-06 16:15 | EDT | 4.829 |  | 22.828 |  | 5.94 |  | 82 |  | 45921.4 |  | 29.8 |  | 7.69 |  | 1.67 | i | 6.68 | i | 1.28 | c, i
61-0195 | 2022-07-06 16:30 | EDT | 4.74 |  | 22.798 |  | 5.74 |  | 79.2 |  | 45935.2 |  | 29.81 |  | 7.67 |  | 1.78 | i | 7.11 | i | 1.57 | c, i
61-0195 | 2022-07-06 16:45 | EDT | 4.661 |  | 22.808 |  | 5.81 |  | 80.1 |  | 45924.1 |  | 29.8 |  | 7.68 |  | 1.9 | i | 7.59 | i | 1.64 | c, i
61-0195 | 2022-07-06 17:00 | EDT | 4.58 |  | 22.811 |  | 5.78 |  | 79.7 |  | 45914.5 |  | 29.8 |  | 7.68 |  | 1.8 | i | 7.19 | i | 1.62 | c, i
61-0195 | 2022-07-06 17:15 | EDT | 4.505 |  | 22.809 |  | 5.67 |  | 78.3 |  | 45911.7 |  | 29.8 |  | 7.67 |  | 2.15 | i | 8.61 | i | 2 | c, i
61-0195 | 2022-07-06 17:30 | EDT | 4.435 |  | 22.819 |  | 5.84 |  | 80.6 |  | 45912.8 |  | 29.8 |  | 7.69 |  | 1.83 | i | 7.3 | i | 1.52 | c, i
61-0195 | 2022-07-06 17:45 | EDT | 4.376 |  | 22.8 |  | 5.7 |  | 78.6 |  | 45914.1 |  | 29.8 |  | 7.67 |  | 1.74 | i | 6.94 | i | 1.48 | c, i
61-0195 | 2022-07-06 18:00 | EDT | 4.306 |  | 22.757 |  | 5.27 |  | 72.7 |  | 45934.1 |  | 29.81 |  | 7.63 |  | 1.93 | i | 7.71 | i | 1.73 | c, i
61-0195 | 2022-07-06 18:15 | EDT | 4.249 |  | 22.759 |  | 5.46 |  | 75.3 |  | 45953.7 |  | 29.83 |  | 7.65 |  | 1.69 | i | 6.76 | i | 1.46 | c, i
61-0195 | 2022-07-06 18:30 | EDT | 4.206 |  | 22.766 |  | 5.5 |  | 75.8 |  | 45975 |  | 29.84 |  | 7.65 |  | 1.72 | i | 6.88 | i | 1.56 | c, i
61-0195 | 2022-07-06 18:45 | EDT | 4.154 |  | 22.793 |  | 5.56 |  | 76.7 |  | 45962 |  | 29.83 |  | 7.66 |  | 2.16 | i | 8.64 | i | 2.22 | c, i
61-0195 | 2022-07-06 19:00 | EDT | 4.127 |  | 23.08 |  | 6.22 |  | 86.2 |  | 45847.4 |  | 29.75 |  | 7.73 |  | 3.32 | i | 13.31 | i | 3.76 | c, i
61-0195 | 2022-07-06 19:15 | EDT | 4.104 |  | 22.739 |  | 5.35 |  | 73.8 |  | 46016.5 |  | 29.87 |  | 7.64 |  | 2.48 | i | 9.92 | i | 2.8 | c, i
61-0195 | 2022-07-06 19:30 | EDT | 4.094 |  | 22.683 |  | 5.22 |  | 71.9 |  | 46059.9 |  | 29.91 |  | 7.62 |  | 2.08 | i | 8.33 | i | 2.18 | c, i
61-0195 | 2022-07-06 19:45 | EDT | 4.107 |  | 22.661 |  | 5.22 |  | 71.9 |  | 46091.5 |  | 29.93 |  | 7.62 |  | 2.17 | i | 8.69 | i | 2.33 | c, i
61-0195 | 2022-07-06 20:00 | EDT | 4.146 |  | 22.655 |  | 5.58 |  | 76.8 |  | 46164.6 |  | 29.98 |  | 7.66 |  | 2.62 | i | 10.47 | i | 3.03 | c, i
61-0195 | 2022-07-06 20:15 | EDT | 4.185 |  | 22.624 |  | 5.61 |  | 77.2 |  | 46196.8 |  | 30.01 |  | 7.66 |  | 2.9 | i | 11.61 | i | 3.69 | c, i
61-0195 | 2022-07-06 20:30 | EDT | 4.233 |  | 22.617 |  | 5.6 |  | 77.1 |  | 46201.2 |  | 30.01 |  | 7.66 |  | 3.5 | i | 14.04 | i | 4.82 | c, i
61-0195 | 2022-07-06 20:45 | EDT | 4.284 |  | 22.667 |  | 5.65 |  | 77.8 |  | 46174.7 |  | 29.99 |  | 7.67 |  | 4.11 | i | 16.49 | i | 6.23 | c, i
61-0195 | 2022-07-06 21:00 | EDT | 4.323 |  | 23.168 |  | 6.58 |  | 91.3 |  | 45873.2 |  | 29.76 |  | 7.75 |  | 3.62 | i | 14.52 | i | 4.14 | c, i
61-0195 | 2022-07-06 21:15 | EDT | 4.354 |  | 23.195 |  | 6.51 |  | 90.4 |  | 45836.7 |  | 29.74 |  | 7.74 |  | 4.15 | i | 16.64 | i | 5.08 | c, i
61-0195 | 2022-07-06 21:30 | EDT | 4.385 |  | 23.312 |  | 6.64 |  | 92.4 |  | 45772.3 |  | 29.69 |  | 7.76 |  | 4.12 | i | 16.55 | i | 4.86 | c, i
61-0195 | 2022-07-06 21:45 | EDT | 4.427 |  | 23.335 |  | 6.7 |  | 93.2 |  | 45758.1 |  | 29.68 |  | 7.77 |  | 4.6 | i | 18.44 | i | 5.86 | c, i
61-0195 | 2022-07-06 22:00 | EDT | 4.454 |  | 23.168 |  | 6.22 |  | 86.4 |  | 45827.9 |  | 29.73 |  | 7.7 |  | 4.91 | i | 19.7 | i | 7.48 | c, i
61-0195 | 2022-07-06 22:15 | EDT | 4.483 |  | 22.77 |  | 5.54 |  | 76.4 |  | 46109.2 |  | 29.94 |  | 7.65 |  | 4.31 | i | 17.32 | i | 6.73 | c, i
61-0195 | 2022-07-06 22:30 | EDT | 4.507 |  | 22.748 |  | 5.46 |  | 75.3 |  | 46119.5 |  | 29.95 |  | 7.64 |  | 3.53 | i | 14.14 | i | 5.28 | c, i
61-0195 | 2022-07-06 22:45 | EDT | 4.539 |  | 22.709 |  | 5.36 |  | 73.9 |  | 46135.9 |  | 29.96 |  | 7.64 |  | 3.47 | i | 13.9 | i | 5.24 | c, i
61-0195 | 2022-07-06 23:00 | EDT | 4.574 |  | 22.722 |  | 5.34 |  | 73.6 |  | 46126.6 |  | 29.95 |  | 7.63 |  | 3.41 | i | 13.67 | i | 5.17 | c, i
61-0195 | 2022-07-06 23:15 | EDT | 4.609 |  | 22.715 |  | 5.3 |  | 73.1 |  | 46119.4 |  | 29.95 |  | 7.63 |  | 2.89 | i | 11.6 | i | 3.79 | c, i
61-0195 | 2022-07-06 23:30 | EDT | 4.626 |  | 22.728 |  | 5.3 |  | 73.1 |  | 46110.3 |  | 29.94 |  | 7.63 |  | 2.82 | i | 11.3 | i | 3.53 | c, i
61-0195 | 2022-07-06 23:45 | EDT | 4.657 |  | 22.733 |  | 5.27 |  | 72.7 |  | 46098.7 |  | 29.93 |  | 7.63 |  | 2.96 | i | 11.84 | i | 3.81 | c, i
61-0195 | 2022-07-07 | EDT | 4.699 |  | 22.732 |  | 5.24 |  | 72.3 |  | 46095.3 |  | 29.93 |  | 7.63 |  | 3.57 | i | 14.33 | i | 5.07 | c, i
61-0195 | 2022-07-07 00:15 | EDT | 4.751 |  | 22.73 |  | 5.24 |  | 72.2 |  | 46098.6 |  | 29.93 |  | 7.62 |  | 3.79 | i | 15.21 | i | 5.93 | c, i
61-0195 | 2022-07-07 00:30 | EDT | 4.808 |  | 22.706 |  | 5.19 |  | 71.6 |  | 46121.4 |  | 29.95 |  | 7.62 |  | 3.5 | i | 14.05 | i | 4.97 | c, i
61-0195 | 2022-07-07 00:45 | EDT | 4.867 |  | 22.7 |  | 5.19 |  | 71.5 |  | 46128.8 |  | 29.95 |  | 7.62 |  | 3.81 | i | 15.29 | i | 5.95 | c, i
61-0195 | 2022-07-07 01:00 | EDT | 4.928 |  | 22.717 |  | 5.21 |  | 71.9 |  | 46113.8 |  | 29.94 |  | 7.62 |  | 3.85 | i | 15.44 | i | 6.18 | c, i
61-0195 | 2022-07-07 01:15 | EDT | 4.979 |  | 22.693 |  | 5.13 |  | 70.6 |  | 46139.3 |  | 29.96 |  | 7.61 |  | 4.34 | i | 17.43 | i | 7.61 | c, i
61-0195 | 2022-07-07 01:30 | EDT | 5.016 |  | 22.709 |  | 5.18 |  | 71.4 |  | 46125.5 |  | 29.95 |  | 7.62 |  | 3.69 | i | 14.8 | i | 5.33 | c, i
61-0195 | 2022-07-07 01:45 | EDT | 5.051 |  | 22.725 |  | 5.21 |  | 71.8 |  | 46116.7 |  | 29.95 |  | 7.62 |  | 4.18 | i | 16.76 | i | 6.97 | c, i
61-0195 | 2022-07-07 02:00 | EDT | 5.081 |  | 22.85 |  | 5.54 |  | 76.5 |  | 45942.1 |  | 29.82 |  | 7.66 |  | 3.82 | i | 15.33 | i | 5.96 | c, i
61-0195 | 2022-07-07 02:15 | EDT | 5.108 |  | 22.935 |  | 5.81 |  | 80.4 |  | 45850.3 |  | 29.75 |  | 7.69 |  | 3.55 | i | 14.24 | i | 4.94 | c, i
61-0195 | 2022-07-07 02:30 | EDT | 5.12 |  | 22.995 |  | 5.9 |  | 81.6 |  | 45812.1 |  | 29.72 |  | 7.7 |  | 4.1 | i | 16.44 | i | 6.31 | c, i
61-0195 | 2022-07-07 02:45 | EDT | 5.119 |  | 23.052 |  | 6.04 |  | 83.6 |  | 45773.7 |  | 29.69 |  | 7.71 |  | 4.16 | i | 16.71 | i | 5.89 | c, i
61-0195 | 2022-07-07 03:00 | EDT | 5.107 |  | 23.342 |  | 6.51 |  | 90.5 |  | 45638.2 |  | 29.59 |  | 7.75 |  | 3.92 | i | 15.75 | i | 4.95 | c, i
61-0195 | 2022-07-07 03:15 | EDT | 5.074 |  | 22.704 |  | 5.06 |  | 69.8 |  | 46134.7 |  | 29.96 |  | 7.6 |  | 4.12 | i | 16.52 | i | 7.29 | c, i
61-0195 | 2022-07-07 03:30 | EDT | 5.032 |  | 23.003 |  | 5.89 |  | 81.5 |  | 45804.4 |  | 29.71 |  | 7.7 |  | 3.91 | i | 15.68 | i | 5.71 | c, i
61-0195 | 2022-07-07 03:45 | EDT | 4.981 |  | 23 |  | 5.94 |  | 82.1 |  | 45802.8 |  | 29.71 |  | 7.7 |  | 4.05 | i | 16.24 | i | 6.23 | c, i
61-0195 | 2022-07-07 04:00 | EDT | 4.925 |  | 23.146 |  | 6.08 |  | 84.3 |  | 45713.7 |  | 29.65 |  | 7.71 |  | 3.83 | i | 15.38 | i | 5.54 | c, i
61-0195 | 2022-07-07 04:15 | EDT | 4.865 |  | 23.203 |  | 6.23 |  | 86.5 |  | 45702.8 |  | 29.64 |  | 7.72 |  | 3.75 | i | 15.04 | i | 4.83 | c, i
61-0195 | 2022-07-07 04:30 | EDT | 4.799 |  | 22.778 |  | 5.13 |  | 70.8 |  | 46093.9 |  | 29.93 |  | 7.61 |  | 3.5 | i | 14.05 | i | 5.13 | c, i
61-0195 | 2022-07-07 04:45 | EDT | 4.725 |  | 22.679 |  | 5.07 |  | 69.8 |  | 46158.5 |  | 29.98 |  | 7.6 |  | 2.77 | i | 11.11 | i | 3.76 | c, i
61-0195 | 2022-07-07 05:00 | EDT | 4.653 |  | 22.786 |  | 5.27 |  | 72.8 |  | 46046.7 |  | 29.89 |  | 7.62 |  | 2.87 | i | 11.48 | i | 3.93 | c, i
61-0195 | 2022-07-07 05:15 | EDT | 4.583 |  | 22.848 |  | 5.45 |  | 75.3 |  | 45939.3 |  | 29.82 |  | 7.65 |  | 2.49 | i | 9.97 | i | 3.07 | c, i
61-0195 | 2022-07-07 05:30 | EDT | 4.506 |  | 22.84 |  | 5.38 |  | 74.3 |  | 45950.2 |  | 29.82 |  | 7.64 |  | 2.48 | i | 9.92 | i | 2.91 | c, i
61-0195 | 2022-07-07 05:45 | EDT | 4.436 |  | 22.899 |  | 5.44 |  | 75.1 |  | 45912.8 |  | 29.8 |  | 7.65 |  | 2.2 | i | 8.81 | i | 2.42 | c, i
61-0195 | 2022-07-07 06:00 | EDT | 4.369 |  | 22.812 |  | 5.3 |  | 73.2 |  | 45980.9 |  | 29.85 |  | 7.63 |  | 2.41 | i | 9.65 | i | 2.98 | c, i
61-0195 | 2022-07-07 06:15 | EDT | 4.31 |  | 22.667 |  | 4.8 |  | 66.1 |  | 46137.5 |  | 29.96 |  | 7.58 |  | 2.16 | i | 8.62 | i | 2.48 | c, i
61-0195 | 2022-07-07 06:30 | EDT | 4.259 |  | 22.693 |  | 4.81 |  | 66.2 |  | 46122.8 |  | 29.95 |  | 7.59 |  | 2.06 | i | 8.24 | i | 2.32 | c, i
61-0195 | 2022-07-07 06:45 | EDT | 4.227 |  | 22.642 |  | 4.59 |  | 63.2 |  | 46156.9 |  | 29.98 |  | 7.56 |  | 1.79 | i | 7.16 | i | 1.84 | c, i
61-0195 | 2022-07-07 07:00 | EDT | 4.208 |  | 22.837 |  | 5.26 |  | 72.7 |  | 45979.9 |  | 29.84 |  | 7.63 |  | 1.92 | i | 7.67 | i | 1.96 | c, i
61-0195 | 2022-07-07 07:15 | EDT | 4.182 |  | 22.681 |  | 4.45 |  | 61.2 |  | 46095.2 |  | 29.93 |  | 7.55 |  | 1.51 | i | 6.01 | i | 1.57 | c, i
61-0195 | 2022-07-07 07:30 | EDT | 4.176 |  | 22.666 |  | 4.29 |  | 59 |  | 46097.2 |  | 29.93 |  | 7.53 |  | 1.4 | i | 5.59 | i | 1.25 | c, i
61-0195 | 2022-07-07 07:45 | EDT | 4.171 |  | 22.662 |  | 4.21 |  | 58 |  | 46093.5 |  | 29.93 |  | 7.52 |  | 1.39 | i | 5.52 | i | 1.24 | c, i
61-0195 | 2022-07-07 08:00 | EDT | 4.178 |  | 22.677 |  | 4.16 |  | 57.3 |  | 46081 |  | 29.92 |  | 7.52 |  | 1.19 | i | 4.75 | i | 1.01 | c, i
61-0195 | 2022-07-07 08:15 | EDT | 4.198 |  | 22.679 |  | 4.13 |  | 56.9 |  | 46078.6 |  | 29.92 |  | 7.51 |  | 1.12 | i | 4.45 | i | 0.94 | c, i
61-0195 | 2022-07-07 08:30 | EDT | 4.226 |  | 22.737 |  | 4.19 |  | 57.7 |  | 46023.1 |  | 29.88 |  | 7.52 |  | 1.11 | i | 4.42 | i | 0.88 | c, i
61-0195 | 2022-07-07 08:45 | EDT | 4.261 |  | 22.693 |  | 4.14 |  | 57 |  | 46065 |  | 29.91 |  | 7.52 |  | 1.03 | i | 4.08 | i | 0.77 | c, i
61-0195 | 2022-07-07 09:00 | EDT | 4.3 |  | 22.732 |  | 4.18 |  | 57.6 |  | 46018.4 |  | 29.87 |  | 7.52 |  | 1.13 | i | 4.47 | i | 1.01 | c, i
61-0195 | 2022-07-07 09:15 | EDT | 4.339 |  | 22.748 |  | 4.22 |  | 58.1 |  | 46009.8 |  | 29.87 |  | 7.52 |  | 0.9 | i | 3.58 | i | 0.68 | c, i
61-0195 | 2022-07-07 09:30 | EDT | 4.37 |  | 22.719 |  | 4.14 |  | 57.1 |  | 46031.6 |  | 29.88 |  | 7.52 |  | 0.97 | i | 3.86 | i | 0.9 | c, i
61-0195 | 2022-07-07 09:45 | EDT | 4.4 |  | 22.777 |  | 4.25 |  | 58.6 |  | 45984.1 |  | 29.85 |  | 7.52 |  | 0.96 | i | 3.82 | i | 0.87 | c, i
61-0195 | 2022-07-07 10:00 | EDT | 4.421 |  | 22.846 |  | 4.55 |  | 62.8 |  | 45913.2 |  | 29.8 |  | 7.56 |  | 0.92 | i | 3.64 | i | 0.74 | c, i
61-0195 | 2022-07-07 10:15 | EDT | 4.443 |  | 22.86 |  | 4.67 |  | 64.4 |  | 45894.1 |  | 29.78 |  | 7.57 |  | 1 | i | 3.96 | i | 0.82 | c, i
61-0195 | 2022-07-07 10:30 | EDT | 4.471 |  | 22.837 |  | 4.55 |  | 62.9 |  | 45919.8 |  | 29.8 |  | 7.56 |  | 0.94 | i | 3.73 | i | 0.78 | c, i
61-0195 | 2022-07-07 10:45 | EDT | 4.502 |  | 22.825 |  | 4.23 |  | 58.4 |  | 45934 |  | 29.81 |  | 7.53 |  | 1.15 | i | 4.57 | i | 1.03 | c, i
61-0195 | 2022-07-07 11:00 | EDT | 4.538 |  | 22.847 |  | 4.34 |  | 59.9 |  | 45904.3 |  | 29.79 |  | 7.55 |  | 1.25 | i | 4.96 | i | 1.07 | c, i
61-0195 | 2022-07-07 11:15 | EDT | 4.571 |  | 22.817 |  | 4.31 |  | 59.5 |  | 45927 |  | 29.81 |  | 7.54 |  | 1.21 | i | 4.8 | i | 1.06 | c, i
61-0195 | 2022-07-07 11:30 | EDT | 4.61 |  | 22.834 |  | 4.24 |  | 58.5 |  | 45916.1 |  | 29.8 |  | 7.53 |  | 1.09 | i | 4.35 | i | 0.91 | c, i
61-0195 | 2022-07-07 11:45 | EDT | 4.639 |  | 22.769 |  | 4.07 |  | 56.1 |  | 45970.5 |  | 29.84 |  | 7.51 |  | 1.2 | i | 4.79 | i | 1.08 | c, i
61-0195 | 2022-07-07 12:00 | EDT | ** |  | ** |  | ** |  | ** |  | ** |  | ** |  | ** |  | ** |  | ** |  | **
61-0195 | 2022-07-07 12:15 | EDT | 4.67 |  | 22.984 |  | 4.74 |  | 65.5 |  | 45479 |  | 29.48 |  | 7.59 |  | 2.33 | i | 9.44 | i | 2.66 | c, i
61-0195 | 2022-07-07 12:30 | EDT | 4.72 |  | 22.838 |  | 4.04 |  | 55.6 |  | 45580.4 |  | 29.56 |  | 7.52 |  | 2.08 | i | 8.45 | i | 2.17 | c, i
61-0195 | 2022-07-07 12:45 | EDT | 4.779 |  | 22.848 |  | 4.13 |  | 57 |  | 45559.1 |  | 29.54 |  | 7.52 |  | 2.04 | i | 8.28 | i | 2.28 | c, i
61-0195 | 2022-07-07 13:00 | EDT | 4.838 |  | 22.711 |  | 3.84 |  | 52.8 |  | 45690.1 |  | 29.64 |  | 7.51 |  | 2.03 | i | 8.23 | i | 2.1 | c, i
61-0195 | 2022-07-07 13:15 | EDT | 4.919 |  | 22.61 |  | 3.77 |  | 51.7 |  | 45776.3 |  | 29.7 |  | 7.51 |  | 1.99 | i | 8.09 | i | 2.06 | c, i
61-0195 | 2022-07-07 13:30 | EDT | 4.989 |  | 22.724 |  | 4.03 |  | 55.5 |  | 45684.4 |  | 29.63 |  | 7.52 |  | 2.05 | i | 8.33 | i | 2.16 | c, i
61-0195 | 2022-07-07 13:45 | EDT | 5.055 |  | 22.869 |  | 4.13 |  | 57 |  | 45509.5 |  | 29.5 |  | 7.54 |  | 2.11 | i | 8.57 | i | 2.32 | c, i
61-0195 | 2022-07-07 14:00 | EDT | 5.117 |  | 22.565 |  | 3.95 |  | 54.2 |  | 45832.3 |  | 29.74 |  | 7.53 |  | 2.08 | i | 8.46 | i | 2.29 | c, i
61-0195 | 2022-07-07 14:15 | EDT | 5.17 |  | 22.626 |  | 4.04 |  | 55.5 |  | 45772.8 |  | 29.7 |  | 7.54 |  | 2.06 | i | 8.38 | i | 2.32 | c, i
61-0195 | 2022-07-07 14:30 | EDT | 5.221 |  | 22.828 |  | 4.24 |  | 58.4 |  | 45557.5 |  | 29.54 |  | 7.55 |  | 2.28 | i | 9.24 | i | 2.58 | c, i
61-0195 | 2022-07-07 14:45 | EDT | 5.253 |  | 22.854 |  | 4.26 |  | 58.7 |  | 45532.9 |  | 29.52 |  | 7.55 |  | 2.43 | i | 9.83 | i | 2.77 | c, i
61-0195 | 2022-07-07 15:00 | EDT | 5.266 |  | 22.79 |  | 4.17 |  | 57.4 |  | 45591.7 |  | 29.56 |  | 7.54 |  | 2.41 | i | 9.77 | i | 2.82 | c, i
61-0195 | 2022-07-07 15:15 | EDT | 5.267 |  | 22.736 |  | 4.21 |  | 58 |  | 45654.4 |  | 29.61 |  | 7.55 |  | 2.38 | i | 9.66 | i | 2.83 | c, i
61-0195 | 2022-07-07 15:30 | EDT | 5.26 |  | 22.689 |  | 4.26 |  | 58.6 |  | 45698.8 |  | 29.64 |  | 7.56 |  | 2.41 | i | 9.75 | i | 2.92 | c, i
61-0195 | 2022-07-07 15:45 | EDT | 5.229 |  | 22.749 |  | 4.3 |  | 59.2 |  | 45642.5 |  | 29.6 |  | 7.56 |  | 2.4 | i | 9.75 | i | 2.92 | c, i
61-0195 | 2022-07-07 16:00 | EDT | 5.18 |  | 22.778 |  | 4.34 |  | 59.7 |  | 45608.2 |  | 29.58 |  | 7.56 |  | 2.43 | i | 9.84 | i | 2.94 | c, i
61-0195 | 2022-07-07 16:15 | EDT | 5.128 |  | 22.909 |  | 4.74 |  | 65.4 |  | 45476.1 |  | 29.48 |  | 7.6 |  | 2.79 | i | 11.3 | i | 3.55 | c, i
61-0195 | 2022-07-07 16:30 | EDT | 5.06 |  | 22.896 |  | 4.94 |  | 68.2 |  | 45495.8 |  | 29.49 |  | 7.62 |  | 2.73 | i | 11.07 | i | 3.43 | c, i
61-0195 | 2022-07-07 16:45 | EDT | 4.985 |  | 22.829 |  | 4.64 |  | 63.9 |  | 45564.3 |  | 29.54 |  | 7.6 |  | 2.68 | i | 10.84 | i | 3.37 | c, i
61-0195 | 2022-07-07 17:00 | EDT | 4.921 |  | 22.828 |  | 4.8 |  | 66.2 |  | 45571 |  | 29.55 |  | 7.62 |  | 2.64 | i | 10.72 | i | 3.34 | c, i
61-0195 | 2022-07-07 17:15 | EDT | 4.845 |  | 22.82 |  | 4.79 |  | 66 |  | 45586.9 |  | 29.56 |  | 7.61 |  | 2.54 | i | 10.32 | i | 3.17 | c, i
61-0195 | 2022-07-07 17:30 | EDT | 4.756 |  | 22.88 |  | 4.83 |  | 66.6 |  | 45495 |  | 29.49 |  | 7.62 |  | 2.78 | i | 11.26 | i | 3.5 | c, i
61-0195 | 2022-07-07 17:45 | EDT | 4.673 |  | 22.616 |  | 4.23 |  | 58.1 |  | 45765.1 |  | 29.69 |  | 7.56 |  | 2.68 | i | 10.86 | i | 3.43 | c, i
61-0195 | 2022-07-07 18:00 | EDT | 4.579 |  | 22.604 |  | 4.27 |  | 58.7 |  | 45790.5 |  | 29.71 |  | 7.57 |  | 2.73 | i | 11.05 | i | 3.49 | c, i
61-0195 | 2022-07-07 18:15 | EDT | 4.495 |  | 22.664 |  | 4.66 |  | 64.1 |  | 45708.1 |  | 29.65 |  | 7.6 |  | 3.12 | i | 12.64 | i | 4.19 | c, i
61-0195 | 2022-07-07 18:30 | EDT | 4.481 |  | 22.672 |  | 4.72 |  | 64.9 |  | 45694.2 |  | 29.64 |  | 7.61 |  | 3.15 | i | 12.76 | i | 4.2 | c, i
61-0195 | 2022-07-07 18:45 | EDT | 4.37 |  | 22.824 |  | 4.85 |  | 66.8 |  | 45543 |  | 29.53 |  | 7.63 |  | 3.65 | i | 14.79 | i | 4.9 | c, i
61-0195 | 2022-07-07 19:00 | EDT | 4.342 |  | 22.609 |  | 4.5 |  | 61.8 |  | 45735.5 |  | 29.67 |  | 7.58 |  | 3.71 | i | 15.03 | i | 5.04 | c, i
61-0195 | 2022-07-07 19:15 | EDT | 4.29 |  | 22.882 |  | 4.51 |  | 62.2 |  | 45520.2 |  | 29.51 |  | 7.6 |  | 3.37 | i | 13.63 | i | 4.49 | c, i
61-0195 | 2022-07-07 19:30 | EDT | 4.23 |  | 22.908 |  | 4.82 |  | 66.5 |  | 45485.1 |  | 29.49 |  | 7.62 |  | 3.9 | i | 15.78 | i | 5.23 | c, i
61-0195 | 2022-07-07 19:45 | EDT | 4.251 |  | 22.968 |  | 4.61 |  | 63.7 |  | 45459.7 |  | 29.47 |  | 7.6 |  | 3.24 | i | 13.1 | i | 4.21 | c, i
61-0195 | 2022-07-07 20:00 | EDT | 4.242 |  | 23.257 |  | 5.01 |  | 69.4 |  | 45241.8 |  | 29.3 |  | 7.65 |  | 3.51 | i | 14.2 | i | 4.28 | c, i
61-0195 | 2022-07-07 20:15 | EDT | 4.18 |  | 23.984 |  | 6.59 |  | 92.3 |  | 44664.8 |  | 28.88 |  | 7.82 |  | 4.18 | i | 16.93 | i | 4.67 | c, i
61-0195 | 2022-07-07 20:30 | EDT | 4.154 |  | 22.844 |  | 4.45 |  | 61.3 |  | 45555.2 |  | 29.54 |  | 7.59 |  | 4.67 | i | 18.9 | i | 6.27 | c, i
61-0195 | 2022-07-07 20:45 | EDT | 4.173 |  | 23.932 |  | 5.95 |  | 83.4 |  | 44904.7 |  | 29.05 |  | 7.74 |  | 4.35 | i | 17.59 | i | 5.15 | c, i
61-0195 | 2022-07-07 21:00 | EDT | 4.2 |  | 23.054 |  | 4.77 |  | 65.9 |  | 45397.2 |  | 29.42 |  | 7.6 |  | 4.61 | i | 18.67 | i | 6.71 | c, i
61-0195 | 2022-07-07 21:15 | EDT | 4.23 |  | 23.449 |  | 5.96 |  | 82.9 |  | 45174.2 |  | 29.25 |  | 7.81 |  | 4.57 | i | 18.48 | i | 5.5 | c, i
61-0195 | 2022-07-07 21:30 | EDT | 4.266 |  | 24.022 |  | 7.09 |  | 99.5 |  | 44859.2 |  | 29.01 |  | 7.84 |  | 4.39 | i | 17.75 | i | 4.76 | c, i
61-0195 | 2022-07-07 21:45 | EDT | 4.295 |  | 23.245 |  | 5.53 |  | 76.7 |  | 45273.8 |  | 29.33 |  | 7.75 |  | 4.43 | i | 17.92 | i | 5.87 | c, i
61-0195 | 2022-07-07 22:00 | EDT | 4.322 |  | 23.208 |  | 5.29 |  | 73.3 |  | 45323.8 |  | 29.36 |  | 7.62 |  | 4.26 | i | 17.25 | i | 6.33 | c, i
61-0195 | 2022-07-07 22:15 | EDT | 4.342 |  | 24.144 |  | 7.34 |  | 103.2 |  | 44814.8 |  | 28.98 |  | 7.86 |  | 4.8 | i | 19.4 | i | 5.64 | c, i
61-0195 | 2022-07-07 22:30 | EDT | 4.352 |  | 24.122 |  | 7.33 |  | 103 |  | 44822.8 |  | 28.99 |  | 7.86 |  | 4.77 | i | 19.31 | i | 5.79 | c, i
61-0195 | 2022-07-07 22:45 | EDT | 4.362 |  | 24.138 |  | 7.36 |  | 103.5 |  | 44845.3 |  | 29 |  | 7.86 |  | 4.66 | i | 18.84 | i | 5.02 | c, i
61-0195 | 2022-07-07 23:00 | EDT | 4.374 |  | 24.149 |  | 7.3 |  | 102.7 |  | 44825.5 |  | 28.99 |  | 7.85 |  | 4.05 | i | 16.39 | i | 4.32 | c, i
61-0195 | 2022-07-07 23:15 | EDT | 4.389 |  | 24.124 |  | 7.27 |  | 102.1 |  | 44826.1 |  | 28.99 |  | 7.85 |  | 3.81 | i | 15.41 | i | 3.89 | c, i
61-0195 | 2022-07-07 23:30 | EDT | 4.412 |  | 24.02 |  | 7.41 |  | 103.9 |  | 44634.9 |  | 28.85 |  | 7.86 |  | 3.82 | i | 15.46 | i | 3.93 | c, i
61-0195 | 2022-07-07 23:45 | EDT | 4.446 |  | 23.984 |  | 7.4 |  | 103.6 |  | 44595.5 |  | 28.82 |  | 7.86 |  | 3.88 | i | 15.69 | i | 4.06 | c, i
61-0195 | 2022-07-08 | EDT | 4.487 |  | 23.899 |  | 7.09 |  | 99.3 |  | 44834 |  | 29 |  | 7.79 |  | 4.09 | i | 16.55 | i | 4.64 | c, i
61-0195 | 2022-07-08 00:15 | EDT | 4.533 |  | 23.914 |  | 7.07 |  | 99 |  | 44677.7 |  | 28.89 |  | 7.82 |  | 4.47 | i | 18.09 | i | 5.15 | c, i
61-0195 | 2022-07-08 00:30 | EDT | 4.572 |  | 23.797 |  | 6.61 |  | 92.4 |  | 44899.6 |  | 29.05 |  | 7.8 |  | 4.13 | i | 16.71 | i | 4.69 | c, i
61-0195 | 2022-07-08 00:45 | EDT | 4.621 |  | 23.24 |  | 5.08 |  | 70.4 |  | 45216.1 |  | 29.29 |  | 7.63 |  | 3.99 | i | 16.16 | i | 5.56 | c, i
61-0195 | 2022-07-08 01:00 | EDT | 4.679 |  | 23.821 |  | 6.75 |  | 94.4 |  | 44911 |  | 29.06 |  | 7.79 |  | 3.75 | i | 15.16 | i | 4.08 | c, i
61-0195 | 2022-07-08 01:15 | EDT | 4.744 |  | 23.828 |  | 6.92 |  | 96.8 |  | 44848.7 |  | 29.01 |  | 7.82 |  | 3.42 | i | 13.84 | i | 3.45 | c, i
61-0195 | 2022-07-08 01:30 | EDT | 4.81 |  | 23.63 |  | 6.15 |  | 85.8 |  | 45005.8 |  | 29.13 |  | 7.72 |  | 3.43 | i | 13.91 | i | 4.07 | c, i
61-0195 | 2022-07-08 01:45 | EDT | 4.882 |  | 23.741 |  | 6.57 |  | 91.8 |  | 44960.4 |  | 29.09 |  | 7.78 |  | 3.38 | i | 13.68 | i | 3.5 | c, i
61-0195 | 2022-07-08 02:00 | EDT | 4.951 |  | 23.888 |  | 6.87 |  | 96.2 |  | 44914.8 |  | 29.06 |  | 7.81 |  | 3.4 | i | 13.79 | i | 3.3 | c, i
61-0195 | 2022-07-08 02:15 | EDT | 5.002 |  | 23.933 |  | 6.97 |  | 97.7 |  | 44889.9 |  | 29.04 |  | 7.82 |  | 3.37 | i | 13.64 | i | 3.23 | c, i
61-0195 | 2022-07-08 02:30 | EDT | 5.045 |  | 23.92 |  | 6.92 |  | 96.9 |  | 44923.8 |  | 29.06 |  | 7.81 |  | 3.51 | i | 14.2 | i | 3.51 | c, i
61-0195 | 2022-07-08 02:45 | EDT | 5.081 |  | 23.892 |  | 6.86 |  | 96 |  | 44929.5 |  | 29.07 |  | 7.81 |  | 3.65 | i | 14.8 | i | 3.81 | c, i
61-0195 | 2022-07-08 03:00 | EDT | 5.094 |  | 23.874 |  | 6.81 |  | 95.4 |  | 44929.7 |  | 29.07 |  | 7.8 |  | 3.63 | i | 14.7 | i | 3.78 | c, i
61-0195 | 2022-07-08 03:15 | EDT | 5.102 |  | 23.776 |  | 6.6 |  | 92.3 |  | 44996.2 |  | 29.12 |  | 7.78 |  | 3.62 | i | 14.66 | i | 3.98 | c, i
61-0195 | 2022-07-08 03:30 | EDT | 5.104 |  | 23.826 |  | 6.83 |  | 95.5 |  | 44930.7 |  | 29.07 |  | 7.8 |  | 3.53 | i | 14.28 | i | 3.64 | c, i
61-0195 | 2022-07-08 03:45 | EDT | 5.064 |  | 23.751 |  | 6.6 |  | 92.2 |  | 45037 |  | 29.15 |  | 7.79 |  | 3.91 | i | 15.83 | i | 4.49 | c, i
61-0195 | 2022-07-08 04:00 | EDT | 5.031 |  | 23.77 |  | 6.57 |  | 91.9 |  | 45027 |  | 29.14 |  | 7.78 |  | 3.58 | i | 14.49 | i | 3.79 | c, i
61-0195 | 2022-07-08 04:15 | EDT | 4.98 |  | 23.689 |  | 6.23 |  | 86.9 |  | 45052 |  | 29.16 |  | 7.76 |  | 3.57 | i | 14.44 | i | 3.94 | c, i
61-0195 | 2022-07-08 04:30 | EDT | 4.909 |  | 23.215 |  | 4.72 |  | 65.5 |  | 45350.8 |  | 29.38 |  | 7.6 |  | 3.95 | i | 15.98 | i | 5.61 | c, i
61-0195 | 2022-07-08 04:45 | EDT | 4.851 |  | 23.21 |  | 4.64 |  | 64.3 |  | 45296.9 |  | 29.34 |  | 7.58 |  | 3.48 | i | 14.07 | i | 4.82 | c, i
61-0195 | 2022-07-08 05:00 | EDT | 4.797 |  | 23.135 |  | 4.15 |  | 57.5 |  | 45350 |  | 29.38 |  | 7.55 |  | 3.38 | i | 13.68 | i | 4.71 | c, i
61-0195 | 2022-07-08 05:15 | EDT | 4.732 |  | 23.267 |  | 4.43 |  | 61.5 |  | 45278.4 |  | 29.33 |  | 7.57 |  | 3.33 | i | 13.51 | i | 4.43 | c, i
61-0195 | 2022-07-08 05:30 | EDT | 4.665 |  | 23.38 |  | 4.84 |  | 67.3 |  | 45214.2 |  | 29.28 |  | 7.62 |  | 3.43 | i | 13.88 | i | 4.44 | c, i
61-0195 | 2022-07-08 05:45 | EDT | 4.593 |  | 23.538 |  | 5.53 |  | 77 |  | 45128.3 |  | 29.22 |  | 7.68 |  | 3.51 | i | 14.23 | i | 4.18 | c, i
61-0195 | 2022-07-08 06:00 | EDT | 4.531 |  | 23.542 |  | 5.62 |  | 78.3 |  | 45048.2 |  | 29.16 |  | 7.7 |  | 3.59 | i | 14.53 | i | 4.17 | c, i
61-0195 | 2022-07-08 06:15 | EDT | 4.47 |  | 23.601 |  | 5.99 |  | 83.5 |  | 44967.6 |  | 29.1 |  | 7.73 |  | 3.36 | i | 13.62 | i | 3.66 | c, i
61-0195 | 2022-07-08 06:30 | EDT | 4.408 |  | 23.625 |  | 6.27 |  | 87.4 |  | 44925.8 |  | 29.07 |  | 7.76 |  | 3.18 | i | 12.87 | i | 3.16 | c, i
61-0195 | 2022-07-08 06:45 | EDT | 4.346 |  | 23.728 |  | 6.92 |  | 96.5 |  | 44798.7 |  | 28.98 |  | 7.82 |  | 3.45 | i | 13.97 | i | 3.83 | c, i
61-0195 | 2022-07-08 07:00 | EDT | 4.289 |  | 23.726 |  | 7.03 |  | 98.1 |  | 44725 |  | 28.92 |  | 7.83 |  | 3.54 | i | 14.35 | i | 3.7 | c, i
61-0195 | 2022-07-08 07:15 | EDT | 4.244 |  | 23.72 |  | 6.79 |  | 94.8 |  | 44815.4 |  | 28.99 |  | 7.81 |  | 3.57 | i | 14.45 | i | 3.78 | c, i
61-0195 | 2022-07-08 07:30 | EDT | 4.209 |  | 23.594 |  | 6.24 |  | 86.9 |  | 44908.1 |  | 29.06 |  | 7.71 |  | 3.24 | i | 13.11 | i | 3.69 | c, i
61-0195 | 2022-07-08 07:45 | EDT | 4.181 |  | 23.315 |  | 5.08 |  | 70.5 |  | 45125 |  | 29.22 |  | 7.66 |  | 3.19 | i | 12.9 | i | 3.76 | c, i
61-0195 | 2022-07-08 08:00 | EDT | 4.155 |  | 23.257 |  | 4.79 |  | 66.4 |  | 45161.6 |  | 29.25 |  | 7.65 |  | 3.22 | i | 13.05 | i | 3.85 | c, i
61-0195 | 2022-07-08 08:15 | EDT | 4.14 |  | 23.381 |  | 5.28 |  | 73.3 |  | 45105.9 |  | 29.2 |  | 7.67 |  | 3.17 | i | 12.83 | i | 3.58 | c, i
61-0195 | 2022-07-08 08:30 | EDT | 4.13 |  | 23.396 |  | 5.17 |  | 71.8 |  | 45098.9 |  | 29.2 |  | 7.65 |  | 3.15 | i | 12.75 | i | 3.64 | c, i
61-0195 | 2022-07-08 08:45 | EDT | 4.125 |  | 23.31 |  | 4.92 |  | 68.2 |  | 45152.4 |  | 29.24 |  | 7.64 |  | 3.16 | i | 12.79 | i | 3.72 | c, i
61-0195 | 2022-07-08 09:00 | EDT | 4.128 |  | 23.236 |  | 4.5 |  | 62.4 |  | 45221 |  | 29.29 |  | 7.57 |  | 2.82 | i | 11.44 | i | 3.37 | c, i
61-0195 | 2022-07-08 09:15 | EDT | 4.148 |  | 23.309 |  | 4.79 |  | 66.5 |  | 45216.5 |  | 29.29 |  | 7.61 |  | 2.9 | i | 11.76 | i | 3.4 | c, i
61-0195 | 2022-07-08 09:30 | EDT | 4.172 |  | 23.352 |  | 4.87 |  | 67.7 |  | 45243.5 |  | 29.3 |  | 7.62 |  | 2.88 | i | 11.66 | i | 3.41 | c, i
61-0195 | 2022-07-08 09:45 | EDT | 4.202 |  | 23.317 |  | 5.14 |  | 71.4 |  | 45292.1 |  | 29.34 |  | 7.65 |  | 3.05 | i | 12.36 | i | 3.61 | c, i
61-0195 | 2022-07-08 10:00 | EDT | 4.237 |  | 23.525 |  | 5.77 |  | 80.4 |  | 45166.9 |  | 29.25 |  | 7.71 |  | 3.42 | i | 13.84 | i | 4.01 | c, i
61-0195 | 2022-07-08 10:15 | EDT | 4.275 |  | 23.546 |  | 5.51 |  | 76.7 |  | 45109.3 |  | 29.2 |  | 7.68 |  | 3.17 | i | 12.86 | i | 3.76 | c, i
61-0195 | 2022-07-08 10:30 | EDT | 4.312 |  | 23.525 |  | 5.33 |  | 74.2 |  | 45138.5 |  | 29.23 |  | 7.65 |  | 3.72 | i | 15.05 | i | 4.55 | c, i
61-0195 | 2022-07-08 10:45 | EDT | 4.337 |  | 23.583 |  | 5.76 |  | 80.3 |  | 45120.9 |  | 29.21 |  | 7.7 |  | 3.68 | i | 14.88 | i | 4.34 | c, i
61-0195 | 2022-07-08 11:00 | EDT | 4.36 |  | 23.584 |  | 5.59 |  | 77.9 |  | 45117.3 |  | 29.21 |  | 7.69 |  | 3.67 | i | 14.87 | i | 4.62 | c, i
61-0195 | 2022-07-08 11:15 | EDT | 4.386 |  | 23.598 |  | 5.86 |  | 81.7 |  | 45102.4 |  | 29.2 |  | 7.7 |  | 3.69 | i | 14.95 | i | 4.55 | c, i
61-0195 | 2022-07-08 11:30 | EDT | 4.413 |  | 23.661 |  | 6.05 |  | 84.4 |  | 45061.2 |  | 29.17 |  | 7.73 |  | 3.75 | i | 15.2 | i | 4.69 | c, i
61-0195 | 2022-07-08 11:45 | EDT | 4.436 |  | 23.67 |  | 6.2 |  | 86.5 |  | 45085.9 |  | 29.18 |  | 7.75 |  | 3.96 | i | 16.03 | i | 4.92 | c, i
61-0195 | 2022-07-08 12:00 | EDT | 4.47 |  | 23.649 |  | 6.06 |  | 84.5 |  | 45058.3 |  | 29.16 |  | 7.73 |  | 3.59 | i | 14.53 | i | 4.45 | c, i
61-0195 | 2022-07-08 12:15 | EDT | 4.512 |  | 23.646 |  | 5.79 |  | 80.8 |  | 45053.8 |  | 29.16 |  | 7.7 |  | 3.58 | i | 14.49 | i | 4.44 | c, i
61-0195 | 2022-07-08 12:30 | EDT | 4.56 |  | 23.68 |  | 6.06 |  | 84.5 |  | 45011.5 |  | 29.13 |  | 7.73 |  | 3.74 | i | 15.14 | i | 4.61 | c, i
61-0195 | 2022-07-08 12:45 | EDT | 4.621 |  | 23.716 |  | 6.49 |  | 90.6 |  | 44970.1 |  | 29.1 |  | 7.77 |  | 3.55 | i | 14.38 | i | 4.05 | c, i
61-0195 | 2022-07-08 13:00 | EDT | 4.686 |  | 23.735 |  | 6.68 |  | 93.3 |  | 44947.3 |  | 29.08 |  | 7.79 |  | 3.48 | i | 14.1 | i | 3.97 | c, i
61-0195 | 2022-07-08 13:15 | EDT | 4.753 |  | 23.724 |  | 6.92 |  | 96.5 |  | 44843.7 |  | 29.01 |  | 7.81 |  | 3.46 | i | 13.99 | i | 3.7 | c, i
61-0195 | 2022-07-08 13:30 | EDT | 4.828 |  | 23.778 |  | 7.06 |  | 98.6 |  | 44770.2 |  | 28.95 |  | 7.83 |  | 3.51 | i | 14.2 | i | 3.65 | c, i
61-0195 | 2022-07-08 13:45 | EDT | 4.905 |  | 23.983 |  | 7.25 |  | 101.6 |  | 44702.1 |  | 28.9 |  | 7.84 |  | 3.08 | i | 12.49 | i | 3.01 | c, i
61-0195 | 2022-07-08 14:00 | EDT | 4.985 |  | 23.326 |  | 5 |  | 69.4 |  | 45146.2 |  | 29.23 |  | 7.57 |  | 2.79 | i | 11.3 | i | 3.38 | c, i
61-0195 | 2022-07-08 14:15 | EDT | 5.047 |  | 23.265 |  | 4.67 |  | 64.7 |  | 45216.3 |  | 29.29 |  | 7.57 |  | 2.93 | i | 11.86 | i | 3.48 | c, i
61-0195 | 2022-07-08 14:30 | EDT | 5.118 |  | 23.207 |  | 4.3 |  | 59.5 |  | 45271.4 |  | 29.33 |  | 7.54 |  | 2.99 | i | 12.12 | i | 3.72 | c, i
61-0195 | 2022-07-08 14:45 | EDT | 5.182 |  | 23.325 |  | 4.97 |  | 69 |  | 45190.7 |  | 29.27 |  | 7.6 |  | 3.08 | i | 12.47 | i | 3.73 | c, i
61-0195 | 2022-07-08 15:00 | EDT | 5.231 |  | 22.83 |  | 3.14 |  | 43.3 |  | 45544.6 |  | 29.53 |  | 7.42 |  | 2.49 | i | 10.08 | i | 3.1 | c, i
61-0195 | 2022-07-08 15:15 | EDT | 5.295 |  | 22.91 |  | 3.35 |  | 46.2 |  | 45516.4 |  | 29.51 |  | 7.46 |  | 2.4 | i | 9.73 | i | 2.88 | c, i
61-0195 | 2022-07-08 15:30 | EDT | 5.261 |  | 23.222 |  | 4.58 |  | 63.5 |  | 45268.5 |  | 29.32 |  | 7.55 |  | 2.83 | i | 11.46 | i | 3.45 | c, i
61-0195 | 2022-07-08 15:45 | EDT | 5.304 |  | 23.515 |  | 5.36 |  | 74.6 |  | 45088.3 |  | 29.19 |  | 7.62 |  | 3.06 | i | 12.4 | i | 3.5 | c, i
61-0195 | 2022-07-08 16:00 | EDT | 5.332 |  | 24.12 |  | 6.95 |  | 97.6 |  | 44821.2 |  | 28.98 |  | 7.81 |  | 3.32 | i | 13.45 | i | 3.25 | c, i
61-0195 | 2022-07-08 16:15 | EDT | 5.337 |  | 23.951 |  | 6.77 |  | 94.9 |  | 44835 |  | 29 |  | 7.8 |  | 3.54 | i | 14.33 | i | 3.5 | c, i
61-0195 | 2022-07-08 16:30 | EDT | 5.318 |  | 24.142 |  | 7.07 |  | 99.4 |  | 44834.9 |  | 28.99 |  | 7.83 |  | 3.71 | i | 15.03 | i | 3.75 | c, i
61-0195 | 2022-07-08 16:45 | EDT | 5.278 |  | 24.213 |  | 7.33 |  | 103.3 |  | 44926.2 |  | 29.06 |  | 7.84 |  | 4.38 | i | 17.72 | i | 4.79 | c, i
61-0195 | 2022-07-08 17:00 | EDT | 5.23 |  | 23.726 |  | 5.77 |  | 80.7 |  | 45018.4 |  | 29.13 |  | 7.67 |  | 3.63 | i | 14.72 | i | 4.03 | c, i
61-0195 | 2022-07-08 17:15 | EDT | 5.166 |  | 23.197 |  | 4.07 |  | 56.4 |  | 45212.3 |  | 29.28 |  | 7.5 |  | 3.25 | i | 13.18 | i | 4.34 | c, i
61-0195 | 2022-07-08 17:30 | EDT | 5.12 |  | 24.037 |  | 6.64 |  | 93.2 |  | 44984.1 |  | 29.1 |  | 7.79 |  | 4.14 | i | 16.77 | i | 4.45 | c, i
61-0195 | 2022-07-08 17:45 | EDT | 5.05 |  | 24.169 |  | 6.8 |  | 95.7 |  | 45085.1 |  | 29.17 |  | 7.78 |  | 4.13 | i | 16.7 | i | 4.5 | c, i
61-0195 | 2022-07-08 18:00 | EDT | 4.982 |  | 23.958 |  | 6.26 |  | 87.8 |  | 45017.6 |  | 29.13 |  | 7.72 |  | 4.04 | i | 16.33 | i | 4.73 | c, i
61-0195 | 2022-07-08 18:15 | EDT | 4.901 |  | 24.438 |  | 7.4 |  | 104.6 |  | 45031.8 |  | 29.13 |  | 7.86 |  | 4.09 | i | 16.55 | i | 4.08 | c, i
61-0195 | 2022-07-08 18:30 | EDT | 4.818 |  | 24.217 |  | 7.01 |  | 98.8 |  | 44925.4 |  | 29.06 |  | 7.82 |  | 3.62 | i | 14.65 | i | 3.55 | c, i
61-0195 | 2022-07-08 18:45 | EDT | 4.734 |  | 24.324 |  | 7.1 |  | 100.2 |  | 45017.5 |  | 29.12 |  | 7.83 |  | 3.51 | i | 14.2 | i | 3.45 | c, i
61-0195 | 2022-07-08 19:00 | EDT | 4.641 |  | 23.929 |  | 6.35 |  | 89 |  | 45001.6 |  | 29.12 |  | 7.74 |  | 3.69 | i | 14.95 | i | 4.21 | c, i
61-0195 | 2022-07-08 19:15 | EDT | 4.559 |  | 24.27 |  | 7.04 |  | 99.3 |  | 44905.7 |  | 29.04 |  | 7.82 |  | 3.62 | i | 14.66 | i | 3.65 | c, i
61-0195 | 2022-07-08 19:30 | EDT | 4.487 |  | 24.427 |  | 7.46 |  | 105.6 |  | 45110.2 |  | 29.19 |  | 7.86 |  | 4.36 | i | 17.62 | i | 4.63 | c, i
61-0195 | 2022-07-08 19:45 | EDT | 4.404 |  | 24.39 |  | 7.74 |  | 109.4 |  | 45110.4 |  | 29.19 |  | 7.89 |  | 5.87 | i | 23.72 | i | 6.46 | c, i
61-0195 | 2022-07-08 20:00 | EDT | 4.374 |  | 24.333 |  | 7.63 |  | 107.7 |  | 45121 |  | 29.2 |  | 7.88 |  | 4.69 | i | 18.99 | i | 5.11 | c, i
61-0195 | 2022-07-08 20:15 | EDT | 4.276 |  | 24.32 |  | 7.6 |  | 107.3 |  | 45114.5 |  | 29.19 |  | 7.88 |  | 4.88 | i | 19.76 | i | 5.34 | c, i
61-0195 | 2022-07-08 20:30 | EDT | 4.222 |  | 24.315 |  | 7.59 |  | 107.2 |  | 45120.9 |  | 29.2 |  | 7.87 |  | 5.2 | i | 21.02 | i | 5.59 | c, i
61-0195 | 2022-07-08 20:45 | EDT | 4.181 |  | 24.328 |  | 7.61 |  | 107.4 |  | 45124.1 |  | 29.2 |  | 7.87 |  | 5.03 | i | 20.37 | i | 5.52 | c, i
61-0195 | 2022-07-08 21:00 | EDT | 4.168 |  | 24.315 |  | 7.55 |  | 106.7 |  | 45121.8 |  | 29.2 |  | 7.87 |  | 4.61 | i | 18.67 | i | 4.84 | c, i
61-0195 | 2022-07-08 21:15 | EDT | 4.133 |  | 24.316 |  | 7.58 |  | 107 |  | 45111.5 |  | 29.19 |  | 7.87 |  | 4.73 | i | 19.12 | i | 4.91 | c, i
61-0195 | 2022-07-08 21:30 | EDT | 4.132 |  | 24.282 |  | 7.47 |  | 105.4 |  | 45133.3 |  | 29.21 |  | 7.86 |  | 4.7 | i | 19.03 | i | 4.88 | c, i
61-0195 | 2022-07-08 21:45 | EDT | 4.164 |  | 24.147 |  | 7.13 |  | 100.4 |  | 45162.9 |  | 29.23 |  | 7.83 |  | 4.33 | i | 17.52 | i | 4.74 | c, i
61-0195 | 2022-07-08 22:00 | EDT | 4.18 |  | 24.277 |  | 7.49 |  | 105.7 |  | 45080 |  | 29.17 |  | 7.86 |  | 4.31 | i | 17.43 | i | 4.23 | c, i
61-0195 | 2022-07-08 22:15 | EDT | 4.233 |  | 24.036 |  | 7.08 |  | 99.5 |  | 45074.8 |  | 29.17 |  | 7.83 |  | 4.16 | i | 16.83 | i | 4.35 | c, i
61-0195 | 2022-07-08 22:30 | EDT | 4.226 |  | 23.921 |  | 6.89 |  | 96.6 |  | 45090.1 |  | 29.18 |  | 7.81 |  | 4.2 | i | 17 | i | 4.36 | c, i
61-0195 | 2022-07-08 22:45 | EDT | 4.248 |  | 23.94 |  | 7.09 |  | 99.5 |  | 45090.2 |  | 29.18 |  | 7.83 |  | 4.24 | i | 17.18 | i | 4.34 | c, i
61-0195 | 2022-07-08 23:00 | EDT | 4.286 |  | 23.99 |  | 7.08 |  | 99.4 |  | 45186.7 |  | 29.25 |  | 7.83 |  | 4.22 | i | 17.1 | i | 4.36 | c, i
61-0195 | 2022-07-08 23:15 | EDT | 4.3 |  | 24.008 |  | 7.12 |  | 100 |  | 45213 |  | 29.27 |  | 7.84 |  | 4.18 | i | 16.91 | i | 4.08 | c, i
61-0195 | 2022-07-08 23:30 | EDT | 4.317 |  | 24.051 |  | 7.18 |  | 101 |  | 45232.3 |  | 29.28 |  | 7.84 |  | 4.21 | i | 17.03 | i | 4.23 | c, i
61-0195 | 2022-07-08 23:45 | EDT | 4.321 |  | 24.055 |  | 7.17 |  | 100.8 |  | 45237.4 |  | 29.29 |  | 7.84 |  | 4.4 | i | 17.81 | i | 4.83 | c, i
61-0195 | 2022-07-09 | EDT | 4.344 |  | 24.051 |  | 7.15 |  | 100.5 |  | 45239.5 |  | 29.29 |  | 7.84 |  | 4.2 | i | 17 | i | 4.33 | c, i
61-0195 | 2022-07-09 00:15 | EDT | 4.368 |  | 24.05 |  | 7.14 |  | 100.4 |  | 45238.6 |  | 29.29 |  | 7.84 |  | 4.24 | i | 17.16 | i | 4.21 | c, i
61-0195 | 2022-07-09 00:30 | EDT | 4.393 |  | 24.049 |  | 7.12 |  | 100.1 |  | 45237 |  | 29.29 |  | 7.84 |  | 4.02 | i | 16.26 | i | 4.03 | c, i
61-0195 | 2022-07-09 00:45 | EDT | 4.428 |  | 24.052 |  | 7.13 |  | 100.2 |  | 45228.6 |  | 29.28 |  | 7.84 |  | 4.06 | i | 16.41 | i | 4.03 | c, i
61-0195 | 2022-07-09 01:00 | EDT | 4.472 |  | 24.051 |  | 7.12 |  | 100.1 |  | 45223.6 |  | 29.28 |  | 7.84 |  | 3.91 | i | 15.82 | i | 3.85 | c, i
61-0195 | 2022-07-09 01:15 | EDT | 4.512 |  | 24.047 |  | 7.12 |  | 100 |  | 45217.2 |  | 29.27 |  | 7.84 |  | 4.04 | i | 16.34 | i | 4.07 | c, i
61-0195 | 2022-07-09 01:30 | EDT | 4.549 |  | 24.029 |  | 7.1 |  | 99.8 |  | 45202.6 |  | 29.26 |  | 7.84 |  | 4.19 | i | 16.97 | i | 4.34 | c, i
61-0195 | 2022-07-09 01:45 | EDT | 4.588 |  | 23.987 |  | 7.1 |  | 99.8 |  | 45193.5 |  | 29.26 |  | 7.84 |  | 4.18 | i | 16.91 | i | 4.47 | c, i
61-0195 | 2022-07-09 02:00 | EDT | 4.644 |  | 23.975 |  | 7.09 |  | 99.6 |  | 45216.3 |  | 29.27 |  | 7.84 |  | 4.25 | i | 17.19 | i | 4.59 | c, i
61-0195 | 2022-07-09 02:15 | EDT | 4.706 |  | 23.97 |  | 7.09 |  | 99.5 |  | 45213 |  | 29.27 |  | 7.83 |  | 4.22 | i | 17.08 | i | 4.45 | c, i
61-0195 | 2022-07-09 02:30 | EDT | 4.773 |  | 23.963 |  | 7.04 |  | 98.8 |  | 45207.6 |  | 29.27 |  | 7.83 |  | 4.26 | i | 17.23 | i | 4.64 | c, i
61-0195 | 2022-07-09 02:45 | EDT | 4.851 |  | 23.951 |  | 6.97 |  | 97.8 |  | 45207.3 |  | 29.27 |  | 7.82 |  | 3.94 | i | 15.96 | i | 4.2 | c, i
61-0195 | 2022-07-09 03:00 | EDT | 4.919 |  | 23.803 |  | 6.31 |  | 88.3 |  | 45203.3 |  | 29.27 |  | 7.76 |  | 4.26 | i | 17.24 | i | 5.18 | c, i
61-0195 | 2022-07-09 03:15 | EDT | 4.98 |  | 23.781 |  | 6.34 |  | 88.7 |  | 45222 |  | 29.28 |  | 7.76 |  | 4.07 | i | 16.48 | i | 4.86 | c, i
61-0195 | 2022-07-09 03:30 | EDT | 5.035 |  | 23.741 |  | 6.15 |  | 86 |  | 45251.3 |  | 29.3 |  | 7.74 |  | 4.51 | i | 18.23 | i | 5.66 | c, i
61-0195 | 2022-07-09 03:45 | EDT | 5.076 |  | 23.712 |  | 6.09 |  | 85.1 |  | 45264.2 |  | 29.31 |  | 7.73 |  | 4.38 | i | 17.74 | i | 5.34 | c, i
61-0195 | 2022-07-09 04:00 | EDT | 5.1 |  | 23.724 |  | 6.12 |  | 85.6 |  | 45278.3 |  | 29.32 |  | 7.74 |  | 4.32 | i | 17.47 | i | 5.24 | c, i
61-0195 | 2022-07-09 04:15 | EDT | 5.115 |  | 23.713 |  | 6.12 |  | 85.5 |  | 45297.1 |  | 29.34 |  | 7.74 |  | 3.82 | i | 15.45 | i | 4.49 | c, i
61-0195 | 2022-07-09 04:30 | EDT | 5.11 |  | 23.689 |  | 6.02 |  | 84.1 |  | 45305.7 |  | 29.34 |  | 7.73 |  | 3.87 | i | 15.66 | i | 4.57 | c, i
61-0195 | 2022-07-09 04:45 | EDT | 5.094 |  | 23.625 |  | 5.7 |  | 79.6 |  | 45327.8 |  | 29.36 |  | 7.7 |  | 3.81 | i | 15.42 | i | 4.68 | c, i
61-0195 | 2022-07-09 05:00 | EDT | 5.069 |  | 23.596 |  | 5.59 |  | 78 |  | 45330.1 |  | 29.36 |  | 7.69 |  | 3.63 | i | 14.7 | i | 4.3 | c, i
61-0195 | 2022-07-09 05:15 | EDT | 5.024 |  | 23.602 |  | 5.72 |  | 79.9 |  | 45337 |  | 29.37 |  | 7.7 |  | 3.74 | i | 15.16 | i | 4.7 | c, i
61-0195 | 2022-07-09 05:30 | EDT | 4.969 |  | 23.583 |  | 5.58 |  | 77.8 |  | 45344.5 |  | 29.37 |  | 7.69 |  | 3.71 | i | 15.04 | i | 4.48 | c, i
61-0195 | 2022-07-09 05:45 | EDT | 4.907 |  | 23.577 |  | 5.57 |  | 77.7 |  | 45353.3 |  | 29.38 |  | 7.68 |  | 3.56 | i | 14.4 | i | 4.16 | c, i
61-0195 | 2022-07-09 06:00 | EDT | 4.841 |  | 23.564 |  | 5.54 |  | 77.2 |  | 45361.7 |  | 29.39 |  | 7.68 |  | 3.78 | i | 15.29 | i | 4.52 | c, i
61-0195 | 2022-07-09 06:15 | EDT | 4.757 |  | 23.57 |  | 5.55 |  | 77.4 |  | 45361.1 |  | 29.38 |  | 7.68 |  | 3.87 | i | 15.68 | i | 4.54 | c, i
61-0195 | 2022-07-09 06:30 | EDT | 4.683 |  | 23.578 |  | 5.56 |  | 77.6 |  | 45358 |  | 29.38 |  | 7.69 |  | 3.48 | i | 14.1 | i | 3.97 | c, i
61-0195 | 2022-07-09 06:45 | EDT | 4.608 |  | 23.591 |  | 5.59 |  | 78.1 |  | 45349.9 |  | 29.38 |  | 7.69 |  | 3.41 | i | 13.8 | i | 3.82 | c, i
61-0195 | 2022-07-09 07:00 | EDT | 4.531 |  | 23.614 |  | 5.65 |  | 78.9 |  | 45335.2 |  | 29.37 |  | 7.69 |  | 3.47 | i | 14.03 | i | 3.81 | c, i
61-0195 | 2022-07-09 07:15 | EDT | 4.459 |  | 23.626 |  | 5.67 |  | 79.1 |  | 45329.6 |  | 29.36 |  | 7.7 |  | 3.57 | i | 14.43 | i | 3.88 | c, i
61-0195 | 2022-07-09 07:30 | EDT | 4.384 |  | 23.663 |  | 5.79 |  | 80.9 |  | 45319.9 |  | 29.35 |  | 7.71 |  | 3.49 | i | 14.14 | i | 3.84 | c, i
61-0195 | 2022-07-09 07:45 | EDT | 4.309 |  | 23.664 |  | 5.74 |  | 80.2 |  | 45312.9 |  | 29.35 |  | 7.7 |  | 3.5 | i | 14.15 | i | 3.84 | c, i
61-0195 | 2022-07-09 08:00 | EDT | 4.24 |  | 23.667 |  | 5.77 |  | 80.6 |  | 45312.1 |  | 29.35 |  | 7.71 |  | 3.77 | i | 15.28 | i | 4.53 | c, i
61-0195 | 2022-07-09 08:15 | EDT | 4.185 |  | 23.73 |  | 6.1 |  | 85.3 |  | 45293.4 |  | 29.33 |  | 7.74 |  | 3.9 | i | 15.77 | i | 4.79 | c, i
61-0195 | 2022-07-09 08:30 | EDT | 4.136 |  | 23.761 |  | 6.2 |  | 86.8 |  | 45273.2 |  | 29.32 |  | 7.75 |  | 3.91 | i | 15.82 | i | 4.57 | c, i
61-0195 | 2022-07-09 08:45 | EDT | 4.098 |  | 23.797 |  | 6.62 |  | 92.6 |  | 44970.7 |  | 29.1 |  | 7.79 |  | 3.78 | i | 15.29 | i | 4.37 | c, i
61-0195 | 2022-07-09 09:00 | EDT | 4.08 |  | 23.799 |  | 6.67 |  | 93.2 |  | 44921.2 |  | 29.06 |  | 7.79 |  | 3.34 | i | 13.51 | i | 3.73 | c, i
61-0195 | 2022-07-09 09:15 | EDT | 4.063 |  | 23.615 |  | 5.66 |  | 79 |  | 45305.2 |  | 29.34 |  | 7.67 |  | 3.73 | i | 15.1 | i | 4.77 | c, i
61-0195 | 2022-07-09 09:30 | EDT | 4.062 |  | 23.673 |  | 5.83 |  | 81.5 |  | 45299.1 |  | 29.34 |  | 7.69 |  | 3.57 | i | 14.45 | i | 4.66 | c, i
61-0195 | 2022-07-09 09:45 | EDT | 4.061 |  | 23.575 |  | 5.3 |  | 73.9 |  | 45334.8 |  | 29.37 |  | 7.65 |  | 3.37 | i | 13.64 | i | 4.61 | c, i
61-0195 | 2022-07-09 10:00 | EDT | 4.067 |  | 23.615 |  | 5.23 |  | 73 |  | 45360.4 |  | 29.38 |  | 7.65 |  | 3.36 | i | 13.62 | i | 4.47 | c, i
61-0195 | 2022-07-09 10:15 | EDT | 4.102 |  | 23.626 |  | 5.22 |  | 73 |  | 45425.2 |  | 29.43 |  | 7.65 |  | 2.83 | i | 11.47 | i | 3.49 | c, i
61-0195 | 2022-07-09 10:30 | EDT | 4.127 |  | 23.631 |  | 5.3 |  | 74.1 |  | 45428.8 |  | 29.43 |  | 7.66 |  | 2.91 | i | 11.8 | i | 3.63 | c, i
61-0195 | 2022-07-09 10:45 | EDT | 4.164 |  | 23.621 |  | 5.3 |  | 74 |  | 45431.8 |  | 29.44 |  | 7.66 |  | 2.97 | i | 12.04 | i | 3.73 | c, i
61-0195 | 2022-07-09 11:00 | EDT | 4.208 |  | 23.595 |  | 5.36 |  | 74.9 |  | 45459.5 |  | 29.46 |  | 7.67 |  | 2.88 | i | 11.69 | i | 3.6 | c, i
61-0195 | 2022-07-09 11:15 | EDT | 4.247 |  | 23.589 |  | 5.47 |  | 76.4 |  | 45458.7 |  | 29.46 |  | 7.68 |  | 2.95 | i | 11.94 | i | 3.78 | c, i
61-0195 | 2022-07-09 11:30 | EDT | 4.287 |  | 23.579 |  | 5.52 |  | 77.1 |  | 45456 |  | 29.45 |  | 7.68 |  | 3.06 | i | 12.41 | i | 4.09 | c, i
61-0195 | 2022-07-09 11:45 | EDT | 4.315 |  | 23.574 |  | 5.48 |  | 76.5 |  | 45431.9 |  | 29.44 |  | 7.68 |  | 3.12 | i | 12.63 | i | 4.07 | c, i
61-0195 | 2022-07-09 12:00 | EDT | 4.353 |  | 23.567 |  | 5.38 |  | 75 |  | 45416.4 |  | 29.43 |  | 7.67 |  | 3.22 | i | 13.06 | i | 4.3 | c, i
61-0195 | 2022-07-09 12:15 | EDT | 4.387 |  | 23.573 |  | 5.26 |  | 73.3 |  | 45397.5 |  | 29.41 |  | 7.66 |  | 3.35 | i | 13.58 | i | 4.58 | c, i
61-0195 | 2022-07-09 12:30 | EDT | 4.424 |  | 23.564 |  | 5.17 |  | 72.1 |  | 45405.8 |  | 29.42 |  | 7.65 |  | 3.34 | i | 13.52 | i | 4.64 | c, i
61-0195 | 2022-07-09 12:45 | EDT | 4.469 |  | 23.559 |  | 5.15 |  | 71.8 |  | 45410 |  | 29.42 |  | 7.65 |  | 3.42 | i | 13.86 | i | 4.72 | c, i
61-0195 | 2022-07-09 13:00 | EDT | 4.513 |  | 23.553 |  | 5.15 |  | 71.8 |  | 45438.4 |  | 29.44 |  | 7.65 |  | 3.24 | i | 13.11 | i | 4.35 | c, i
61-0195 | 2022-07-09 13:15 | EDT | 4.565 |  | 23.534 |  | 5.15 |  | 71.8 |  | 45498.1 |  | 29.48 |  | 7.65 |  | 3.31 | i | 13.42 | i | 4.4 | c, i
61-0195 | 2022-07-09 13:30 | EDT | 4.621 |  | 23.52 |  | 5.17 |  | 72 |  | 45529.5 |  | 29.51 |  | 7.65 |  | 3.26 | i | 13.19 | i | 4.3 | c, i
61-0195 | 2022-07-09 13:45 | EDT | 4.683 |  | 23.539 |  | 4.97 |  | 69.4 |  | 45480.9 |  | 29.47 |  | 7.63 |  | 3.53 | i | 14.31 | i | 4.87 | c, i
61-0195 | 2022-07-09 14:00 | EDT | 4.751 |  | 23.484 |  | 5.52 |  | 77 |  | 45463.2 |  | 29.46 |  | 7.67 |  | 3.8 | i | 15.38 | i | 4.28 | c, i
61-0195 | 2022-07-09 14:15 | EDT | 4.83 |  | 23.48 |  | 5.55 |  | 77.3 |  | 45513 |  | 29.5 |  | 7.68 |  | 3.23 | i | 13.09 | i | 3.98 | c, i
61-0195 | 2022-07-09 14:30 | EDT | 4.92 |  | 23.621 |  | 5.98 |  | 83.5 |  | 45479.1 |  | 29.47 |  | 7.72 |  | 3.19 | i | 12.93 | i | 3.74 | c, i
61-0195 | 2022-07-09 14:45 | EDT | 5.008 |  | 23.522 |  | 5.66 |  | 79 |  | 45536.4 |  | 29.51 |  | 7.69 |  | 3.29 | i | 13.34 | i | 3.94 | c, i
61-0195 | 2022-07-09 15:00 | EDT | 5.096 |  | 23.763 |  | 6.29 |  | 88.1 |  | 45385.2 |  | 29.4 |  | 7.74 |  | 3.45 | i | 13.95 | i | 3.74 | c, i
61-0195 | 2022-07-09 15:15 | EDT | 5.176 |  | 23.697 |  | 6.13 |  | 85.7 |  | 45416.9 |  | 29.42 |  | 7.73 |  | 3.77 | i | 15.25 | i | 4.32 | c, i
61-0195 | 2022-07-09 15:30 | EDT | 5.246 |  | 23.801 |  | 6.35 |  | 89 |  | 45362.3 |  | 29.38 |  | 7.75 |  | 3.9 | i | 15.8 | i | 4.51 | c, i
61-0195 | 2022-07-09 15:45 | EDT | 5.307 |  | 23.94 |  | 6.67 |  | 93.6 |  | 45240.6 |  | 29.29 |  | 7.77 |  | 3.98 | i | 16.11 | i | 4.2 | c, i
61-0195 | 2022-07-09 16:00 | EDT | 5.349 |  | 23.944 |  | 6.87 |  | 96.4 |  | 45126.2 |  | 29.21 |  | 7.79 |  | 4.26 | i | 17.24 | i | 4.27 | c, i
61-0195 | 2022-07-09 16:15 | EDT | 5.376 |  | 23.605 |  | 5.75 |  | 80.3 |  | 45475 |  | 29.47 |  | 7.7 |  | 4.33 | i | 17.53 | i | 5.31 | c, i
61-0195 | 2022-07-09 16:30 | EDT | 5.402 |  | 23.539 |  | 5.48 |  | 76.5 |  | 45512.6 |  | 29.49 |  | 7.68 |  | 3.7 | i | 14.98 | i | 4.58 | c, i
61-0195 | 2022-07-09 16:45 | EDT | 5.423 |  | 23.537 |  | 5.47 |  | 76.4 |  | 45517.7 |  | 29.5 |  | 7.67 |  | 3.51 | i | 14.2 | i | 4.38 | c, i
61-0195 | 2022-07-09 17:00 | EDT | 5.415 |  | 23.49 |  | 5.38 |  | 75 |  | 45545.8 |  | 29.52 |  | 7.66 |  | 3.94 | i | 15.93 | i | 4.83 | c, i
61-0195 | 2022-07-09 17:15 | EDT | 5.41 |  | 23.448 |  | 5.34 |  | 74.5 |  | 45557.3 |  | 29.53 |  | 7.66 |  | 3.47 | i | 14.06 | i | 4.28 | c, i
61-0195 | 2022-07-09 17:30 | EDT | 5.32 |  | 23.494 |  | 5.41 |  | 75.5 |  | 45542.4 |  | 29.52 |  | 7.67 |  | 3.57 | i | 14.47 | i | 4.43 | c, i
61-0195 | 2022-07-09 17:45 | EDT | 5.278 |  | 23.522 |  | 5.44 |  | 75.9 |  | 45526.8 |  | 29.51 |  | 7.68 |  | 3.57 | i | 14.45 | i | 4.25 | c, i
61-0195 | 2022-07-09 18:00 | EDT | 5.221 |  | 23.476 |  | 5.45 |  | 76 |  | 45541.7 |  | 29.52 |  | 7.68 |  | 3.57 | i | 14.45 | i | 4.52 | c, i
61-0195 | 2022-07-09 18:15 | EDT | 5.174 |  | 23.419 |  | 5.38 |  | 74.9 |  | 45569.8 |  | 29.54 |  | 7.67 |  | 3.93 | i | 15.92 | i | 5.29 | c, i
61-0195 | 2022-07-09 18:30 | EDT | 5.112 |  | 23.607 |  | 5.47 |  | 76.3 |  | 45426 |  | 29.43 |  | 7.67 |  | 3.95 | i | 16 | i | 4.94 | c, i
61-0195 | 2022-07-09 18:45 | EDT | 5.048 |  | 23.57 |  | 5.42 |  | 75.6 |  | 45475.3 |  | 29.47 |  | 7.67 |  | 3.91 | i | 15.84 | i | 4.99 | c, i
61-0195 | 2022-07-09 19:00 | EDT | 4.98 |  | 23.32 |  | 5.27 |  | 73.3 |  | 45632.6 |  | 29.59 |  | 7.66 |  | 4.73 | i | 19.15 | i | 7.27 | c, i
61-0195 | 2022-07-09 19:15 | EDT | 4.9 |  | 23.172 |  | 4.62 |  | 64.1 |  | 45764.4 |  | 29.68 |  | 7.6 |  | 2.86 | i | 11.6 | i | 3.38 | c, i
61-0195 | 2022-07-09 19:30 | EDT | 4.815 |  | 23.188 |  | 4.68 |  | 65 |  | 45759.2 |  | 29.68 |  | 7.61 |  | 3.1 | i | 12.57 | i | 3.78 | c, i
61-0195 | 2022-07-09 19:45 | EDT | 4.73 |  | 22.944 |  | 4.68 |  | 64.8 |  | 45913.6 |  | 29.8 |  | 7.61 |  | 3.21 | i | 12.99 | i | 4.02 | c, i
61-0195 | 2022-07-09 20:00 | EDT | 4.647 |  | 23.212 |  | 4.92 |  | 68.3 |  | 45716.9 |  | 29.65 |  | 7.63 |  | 3.6 | i | 14.59 | i | 4.7 | c, i
61-0195 | 2022-07-09 20:15 | EDT | 4.556 |  | 23.261 |  | 4.96 |  | 69 |  | 45681.4 |  | 29.62 |  | 7.63 |  | 4.03 | i | 16.33 | i | 5.35 | c, i
61-0195 | 2022-07-09 20:30 | EDT | 4.469 |  | 23.342 |  | 5.06 |  | 70.4 |  | 45627.1 |  | 29.58 |  | 7.64 |  | 4.18 | i | 16.92 | i | 5.65 | c, i
61-0195 | 2022-07-09 20:45 | EDT | 4.387 |  | 23.439 |  | 4.89 |  | 68.2 |  | 45560.7 |  | 29.53 |  | 7.64 |  | 4.35 | i | 17.62 | i | 6.25 | c, i
61-0195 | 2022-07-09 21:00 | EDT | 4.299 |  | 23.518 |  | 4.84 |  | 67.4 |  | 45480.5 |  | 29.47 |  | 7.62 |  | 4.42 | i | 17.9 | i | 6.4 | c, i
61-0195 | 2022-07-09 21:15 | EDT | 4.224 |  | 24.018 |  | 5.77 |  | 81 |  | 44898.9 |  | 29.04 |  | 7.71 |  | 4.19 | i | 16.97 | i | 5.06 | c, i
61-0195 | 2022-07-09 21:30 | EDT | 4.159 |  | 23.966 |  | 5.48 |  | 76.9 |  | 44966.7 |  | 29.09 |  | 7.67 |  | 3.98 | i | 16.09 | i | 5.04 | c, i
61-0195 | 2022-07-09 21:45 | EDT | 4.099 |  | 23.905 |  | 5 |  | 70.1 |  | 45047.9 |  | 29.15 |  | 7.64 |  | 4.29 | i | 17.34 | i | 6.02 | c, i
61-0195 | 2022-07-09 22:00 | EDT | 4.058 |  | 23.841 |  | 4.85 |  | 68 |  | 45120.7 |  | 29.21 |  | 7.62 |  | 4.6 | i | 18.61 | i | 6.77 | c, i
61-0195 | 2022-07-09 22:15 | EDT | 4.029 |  | 23.84 |  | 4.77 |  | 66.8 |  | 45127.7 |  | 29.21 |  | 7.61 |  | 4.61 | i | 18.66 | i | 6.56 | c, i
61-0195 | 2022-07-09 22:30 | EDT | 4.015 |  | 23.801 |  | 4.69 |  | 65.7 |  | 45169.1 |  | 29.24 |  | 7.61 |  | 4.6 | i | 18.6 | i | 6.56 | c, i
61-0195 | 2022-07-09 22:45 | EDT | 4.008 |  | 23.481 |  | 4.02 |  | 56 |  | 45452.4 |  | 29.45 |  | 7.55 |  | 5.52 | i | 22.34 | i | 9.02 | c, i
61-0195 | 2022-07-09 23:00 | EDT | 4.023 |  | 23.688 |  | 4.41 |  | 61.6 |  | 45269 |  | 29.32 |  | 7.56 |  | 4.75 | i | 19.24 | i | 7.25 | c, i
61-0195 | 2022-07-09 23:15 | EDT | 4.05 |  | 23.523 |  | 4.01 |  | 55.9 |  | 45412.6 |  | 29.42 |  | 7.54 |  | 4.87 | i | 19.69 | i | 7.6 | c, i
61-0195 | 2022-07-09 23:30 | EDT | 4.082 |  | 23.537 |  | 3.89 |  | 54.3 |  | 45409.8 |  | 29.42 |  | 7.53 |  | 5.08 | i | 20.55 | i | 8.32 | c, i
61-0195 | 2022-07-09 23:45 | EDT | 4.116 |  | 23.766 |  | 4.22 |  | 59 |  | 45214.5 |  | 29.28 |  | 7.56 |  | 4.59 | i | 18.56 | i | 6.71 | c, i
61-0195 | 2022-07-10 | EDT | 4.142 |  | 23.499 |  | 4.11 |  | 57.3 |  | 45459 |  | 29.46 |  | 7.55 |  | 4.92 | i | 19.89 | i | 7.75 | c, i
61-0195 | 2022-07-10 00:15 | EDT | 4.172 |  | 23.744 |  | 4.41 |  | 61.6 |  | 45223.4 |  | 29.28 |  | 7.58 |  | 4.94 | i | 20 | i | 7.25 | c, i
61-0195 | 2022-07-10 00:30 | EDT | 4.193 |  | 23.913 |  | 4.68 |  | 65.7 |  | 45109 |  | 29.2 |  | 7.62 |  | 5.02 | i | 20.3 | i | 7.28 | c, i
61-0195 | 2022-07-10 00:45 | EDT | 4.209 |  | 23.915 |  | 5.13 |  | 71.9 |  | 44874.9 |  | 29.03 |  | 7.65 |  | 4.57 | i | 18.51 | i | 6.65 | c, i
61-0195 | 2022-07-10 01:00 | EDT | 4.221 |  | 23.806 |  | 5.34 |  | 74.7 |  | 44770.4 |  | 28.95 |  | 7.65 |  | 4.13 | i | 16.71 | i | 5.88 | c, i
61-0195 | 2022-07-10 01:15 | EDT | 4.246 |  | 23.78 |  | 5.73 |  | 80 |  | 44571.2 |  | 28.81 |  | 7.68 |  | 4.24 | i | 17.16 | i | 5.98 | c, i
61-0195 | 2022-07-10 01:30 | EDT | 4.271 |  | 23.752 |  | 5.55 |  | 77.4 |  | 44674 |  | 28.89 |  | 7.67 |  | 4.2 | i | 17.01 | i | 6.14 | c, i
61-0195 | 2022-07-10 01:45 | EDT | 4.298 |  | 23.736 |  | 5.49 |  | 76.6 |  | 44746.1 |  | 28.94 |  | 7.66 |  | 4.22 | i | 17.08 | i | 5.8 | c, i
61-0195 | 2022-07-10 02:00 | EDT | 4.336 |  | 23.858 |  | 5.73 |  | 80.1 |  | 44659.7 |  | 28.87 |  | 7.68 |  | 3.9 | i | 15.77 | i | 5.12 | c, i
61-0195 | 2022-07-10 02:15 | EDT | 4.385 |  | 23.911 |  | 5.77 |  | 80.8 |  | 44648.3 |  | 28.86 |  | 7.68 |  | 3.81 | i | 15.41 | i | 4.84 | c, i
61-0195 | 2022-07-10 02:30 | EDT | 4.442 |  | 23.96 |  | 5.89 |  | 82.5 |  | 44611.2 |  | 28.84 |  | 7.7 |  | 3.68 | i | 14.91 | i | 4.63 | c, i
61-0195 | 2022-07-10 02:45 | EDT | 4.511 |  | 23.96 |  | 5.87 |  | 82.2 |  | 44620.1 |  | 28.84 |  | 7.69 |  | 3.71 | i | 15.03 | i | 4.64 | c, i
61-0195 | 2022-07-10 03:00 | EDT | 4.587 |  | 23.531 |  | 4.27 |  | 59.6 |  | 45365.5 |  | 29.39 |  | 7.56 |  | 3.69 | i | 14.95 | i | 5.09 | c, i
61-0195 | 2022-07-10 03:15 | EDT | 4.668 |  | 23.412 |  | 4.38 |  | 60.9 |  | 45489.5 |  | 29.48 |  | 7.57 |  | 3.56 | i | 14.4 | i | 4.85 | c, i
61-0195 | 2022-07-10 03:30 | EDT | 4.755 |  | 23.262 |  | 4.35 |  | 60.5 |  | 45552.7 |  | 29.53 |  | 7.57 |  | 3.36 | i | 13.6 | i | 4.61 | c, i
61-0195 | 2022-07-10 03:45 | EDT | 4.835 |  | 22.938 |  | 4.14 |  | 57.3 |  | 45852.7 |  | 29.75 |  | 7.55 |  | 3.57 | i | 14.46 | i | 5.38 | c, i
61-0195 | 2022-07-10 04:00 | EDT | 4.913 |  | 23.081 |  | 4.21 |  | 58.3 |  | 45745.9 |  | 29.67 |  | 7.56 |  | 3.65 | i | 14.79 | i | 5.65 | c, i
61-0195 | 2022-07-10 04:15 | EDT | 4.971 |  | 22.649 |  | 3.8 |  | 52.3 |  | 46126.3 |  | 29.95 |  | 7.52 |  | 3.05 | i | 12.35 | i | 4.67 | c, i
61-0195 | 2022-07-10 04:30 | EDT | 5.027 |  | 22.809 |  | 4.45 |  | 61.4 |  | 45973.5 |  | 29.84 |  | 7.56 |  | 3.09 | i | 12.54 | i | 4.54 | c, i
61-0195 | 2022-07-10 04:45 | EDT | 5.052 |  | 22.66 |  | 4.06 |  | 56 |  | 46082 |  | 29.92 |  | 7.55 |  | 2.97 | i | 12.04 | i | 4.66 | c, i
61-0195 | 2022-07-10 05:00 | EDT | 5.083 |  | 22.61 |  | 4.14 |  | 56.9 |  | 46106.4 |  | 29.94 |  | 7.56 |  | 2.88 | i | 11.65 | i | 4.55 | c, i
61-0195 | 2022-07-10 05:15 | EDT | 5.091 |  | 22.57 |  | 4.08 |  | 56.1 |  | 46139.8 |  | 29.96 |  | 7.55 |  | 3.22 | i | 13.04 | i | 5.22 | c, i
61-0195 | 2022-07-10 05:30 | EDT | 5.081 |  | 22.552 |  | 4.14 |  | 56.9 |  | 46108.6 |  | 29.94 |  | 7.56 |  | 2.99 | i | 12.11 | i | 4.46 | c, i
61-0195 | 2022-07-10 05:45 | EDT | 5.052 |  | 22.43 |  | 4.31 |  | 59.1 |  | 46214.2 |  | 30.02 |  | 7.58 |  | 2.65 | i | 10.74 | i | 3.92 | c, i
61-0195 | 2022-07-10 06:00 | EDT | 5.007 |  | 22.386 |  | 4.43 |  | 60.7 |  | 46245.9 |  | 30.04 |  | 7.59 |  | 2.43 | i | 9.86 | i | 3.42 | c, i
61-0195 | 2022-07-10 06:15 | EDT | 4.954 |  | 22.366 |  | 4.57 |  | 62.7 |  | 46269.9 |  | 30.06 |  | 7.6 |  | 2.26 | i | 9.17 | i | 3.04 | c, i
61-0195 | 2022-07-10 06:30 | EDT | 4.887 |  | 22.367 |  | 4.4 |  | 60.3 |  | 46271.2 |  | 30.06 |  | 7.59 |  | 2.2 | i | 8.93 | i | 3.05 | c, i
61-0195 | 2022-07-10 06:45 | EDT | 4.825 |  | 22.369 |  | 4.4 |  | 60.3 |  | 46272.9 |  | 30.06 |  | 7.59 |  | 2.11 | i | 8.55 | i | 2.8 | c, i
61-0195 | 2022-07-10 07:00 | EDT | 4.757 |  | 22.373 |  | 4.44 |  | 60.9 |  | 46276.8 |  | 30.07 |  | 7.59 |  | 2.11 | i | 8.55 | i | 2.78 | c, i
61-0195 | 2022-07-10 07:15 | EDT | 4.688 |  | 22.376 |  | 4.4 |  | 60.4 |  | 46271.9 |  | 30.06 |  | 7.59 |  | 1.98 | i | 8.03 | i | 2.42 | c, i
61-0195 | 2022-07-10 07:30 | EDT | 4.614 |  | 22.381 |  | 4.4 |  | 60.3 |  | 46270.5 |  | 30.06 |  | 7.59 |  | 1.91 | i | 7.76 | i | 2.25 | c, i
61-0195 | 2022-07-10 07:45 | EDT | 4.538 |  | 22.388 |  | 4.38 |  | 60.1 |  | 46266.3 |  | 30.06 |  | 7.59 |  | 1.76 | i | 7.14 | i | 1.99 | c, i
61-0195 | 2022-07-10 08:00 | EDT | 4.456 |  | 22.387 |  | 4.31 |  | 59.1 |  | 46266.3 |  | 30.06 |  | 7.58 |  | 1.65 | i | 6.69 | i | 1.82 | c, i
61-0195 | 2022-07-10 08:15 | EDT | 4.382 |  | 22.385 |  | 4.25 |  | 58.2 |  | 46266.2 |  | 30.06 |  | 7.57 |  | 1.92 | i | 7.81 | i | 2.37 | c, i
61-0195 | 2022-07-10 08:30 | EDT | 4.309 |  | 22.366 |  | 4.19 |  | 57.5 |  | 46282.5 |  | 30.07 |  | 7.57 |  | 1.64 | i | 6.68 | i | 1.83 | c, i
61-0195 | 2022-07-10 08:45 | EDT | 4.237 |  | 22.36 |  | 4.16 |  | 57.1 |  | 46287.7 |  | 30.07 |  | 7.57 |  | 1.81 | i | 7.37 | i | 2.12 | c, i
61-0195 | 2022-07-10 09:00 | EDT | 4.171 |  | 22.35 |  | 4.15 |  | 56.9 |  | 46293.3 |  | 30.08 |  | 7.56 |  | 1.54 | i | 6.26 | i | 1.58 | c, i
61-0195 | 2022-07-10 09:15 | EDT | 4.115 |  | 22.348 |  | 4.15 |  | 56.9 |  | 46293.5 |  | 30.08 |  | 7.56 |  | 1.47 | i | 5.99 | i | 1.44 | c, i
61-0195 | 2022-07-10 09:30 | EDT | 4.06 |  | 22.365 |  | 4.2 |  | 57.5 |  | 46281.1 |  | 30.07 |  | 7.57 |  | 1.66 | i | 6.75 | i | 1.78 | c, i
61-0195 | 2022-07-10 09:45 | EDT | 4.022 |  | 22.377 |  | 4.3 |  | 58.9 |  | 46275.6 |  | 30.07 |  | 7.58 |  | 1.53 | i | 6.23 | i | 1.43 | c, i
61-0195 | 2022-07-10 10:00 | EDT | 3.98 |  | 22.387 |  | 4.35 |  | 59.6 |  | 46271.4 |  | 30.06 |  | 7.59 |  | 1.63 | i | 6.63 | i | 1.73 | c, i
61-0195 | 2022-07-10 10:15 | EDT | 3.946 |  | 22.4 |  | 4.33 |  | 59.4 |  | 46261.3 |  | 30.06 |  | 7.58 |  | 1.52 | i | 6.2 | i | 1.45 | c, i
61-0195 | 2022-07-10 10:30 | EDT | 3.935 |  | 22.421 |  | 4.63 |  | 63.6 |  | 46284.7 |  | 30.07 |  | 7.61 |  | 1.53 | i | 6.23 | i | 1.58 | c, i
61-0195 | 2022-07-10 10:45 | EDT | 3.928 |  | 22.433 |  | 4.76 |  | 65.3 |  | 46297.3 |  | 30.08 |  | 7.62 |  | 1.69 | i | 6.87 | i | 1.82 | c, i
61-0195 | 2022-07-10 11:00 | EDT | 3.945 |  | 22.658 |  | 5.01 |  | 69 |  | 46128.8 |  | 29.96 |  | 7.65 |  | 2.64 | i | 10.71 | i | 4.04 | c, i
61-0195 | 2022-07-10 11:15 | EDT | 3.966 |  | 22.654 |  | 4.89 |  | 67.4 |  | 46117.2 |  | 29.95 |  | 7.64 |  | 2.64 | i | 10.68 | i | 4.2 | c, i
61-0195 | 2022-07-10 11:30 | EDT | 3.998 |  | 22.669 |  | 5.07 |  | 69.8 |  | 46099.6 |  | 29.93 |  | 7.65 |  | 2.87 | i | 11.63 | i | 4.64 | c, i
61-0195 | 2022-07-10 11:45 | EDT | 4.042 |  | 22.503 |  | 4.79 |  | 65.8 |  | 46239.1 |  | 30.04 |  | 7.62 |  | 2.07 | i | 8.42 | i | 2.81 | c, i
61-0195 | 2022-07-10 12:00 | EDT | 4.085 |  | 22.589 |  | 5.2 |  | 71.6 |  | 46200.2 |  | 30.01 |  | 7.66 |  | 2.55 | i | 10.33 | i | 3.87 | c, i
61-0195 | 2022-07-10 12:15 | EDT | 4.132 |  | 22.553 |  | 5.19 |  | 71.4 |  | 46233.9 |  | 30.03 |  | 7.66 |  | 2.37 | i | 9.61 | i | 3.46 | c, i
61-0195 | 2022-07-10 12:30 | EDT | 4.174 |  | 22.501 |  | 5.03 |  | 69.1 |  | 46262.2 |  | 30.05 |  | 7.64 |  | 2.12 | i | 8.62 | i | 2.7 | c, i
61-0195 | 2022-07-10 12:45 | EDT | 4.219 |  | 22.605 |  | 4.89 |  | 67.3 |  | 46147 |  | 29.97 |  | 7.63 |  | 2.39 | i | 9.69 | i | 3.35 | c, i
61-0195 | 2022-07-10 13:00 | EDT | 4.258 |  | 22.534 |  | 4.85 |  | 66.6 |  | 46224.7 |  | 30.03 |  | 7.63 |  | 2.17 | i | 8.82 | i | 2.88 | c, i
61-0195 | 2022-07-10 13:15 | EDT | 4.302 |  | 22.545 |  | 4.81 |  | 66.2 |  | 46209 |  | 30.02 |  | 7.63 |  | 2.44 | i | 9.89 | i | 3.28 | c, i
61-0195 | 2022-07-10 13:30 | EDT | 4.352 |  | 22.509 |  | 4.8 |  | 66 |  | 46259.1 |  | 30.05 |  | 7.63 |  | 2.03 | i | 8.23 | i | 2.48 | c, i
61-0195 | 2022-07-10 13:45 | EDT | 4.388 |  | 22.512 |  | 4.72 |  | 64.9 |  | 46251.3 |  | 30.05 |  | 7.62 |  | 2.03 | i | 8.24 | i | 2.52 | c, i
61-0195 | 2022-07-10 14:00 | EDT | 4.441 |  | 22.524 |  | 4.76 |  | 65.4 |  | 46244.5 |  | 30.04 |  | 7.62 |  | 2.15 | i | 8.72 | i | 2.73 | c, i
61-0195 | 2022-07-10 14:15 | EDT | 4.5 |  | 22.66 |  | 4.47 |  | 61.5 |  | 46115.1 |  | 29.95 |  | 7.6 |  | 2.4 | i | 9.75 | i | 3.05 | c, i
61-0195 | 2022-07-10 14:30 | EDT | 4.565 |  | 22.938 |  | 3.96 |  | 54.8 |  | 45823.5 |  | 29.73 |  | 7.52 |  | 2.55 | i | 10.35 | i | 3.51 | c, i
61-0195 | 2022-07-10 14:45 | EDT | 4.638 |  | 22.611 |  | 4.66 |  | 64.2 |  | 46168.9 |  | 29.99 |  | 7.62 |  | 2.35 | i | 9.54 | i | 2.94 | c, i
61-0195 | 2022-07-10 15:00 | EDT | 4.715 |  | 22.615 |  | 4.59 |  | 63.2 |  | 46165.9 |  | 29.98 |  | 7.61 |  | 2.23 | i | 9.06 | i | 2.74 | c, i
61-0195 | 2022-07-10 15:15 | EDT | 4.795 |  | 22.559 |  | 4.65 |  | 63.9 |  | 46216 |  | 30.02 |  | 7.61 |  | 2.43 | i | 9.86 | i | 3.18 | c, i
61-0195 | 2022-07-10 15:30 | EDT | 4.888 |  | 22.516 |  | 4.45 |  | 61.2 |  | 46234.1 |  | 30.03 |  | 7.59 |  | 2 | i | 8.1 | i | 2.36 | c, i
61-0195 | 2022-07-10 15:45 | EDT | 4.986 |  | 22.505 |  | 4.34 |  | 59.7 |  | 46241.6 |  | 30.04 |  | 7.58 |  | 1.9 | i | 7.71 | i | 2.14 | c, i
61-0195 | 2022-07-10 16:00 | EDT | 5.081 |  | 22.505 |  | 4.42 |  | 60.7 |  | 46246.1 |  | 30.04 |  | 7.59 |  | 1.77 | i | 7.18 | i | 1.94 | c, i
61-0195 | 2022-07-10 16:15 | EDT | 5.168 |  | 22.504 |  | 4.52 |  | 62 |  | 46257.3 |  | 30.05 |  | 7.6 |  | 1.86 | i | 7.53 | i | 2.06 | c, i
61-0195 | 2022-07-10 16:30 | EDT | 5.245 |  | 22.513 |  | 4.62 |  | 63.5 |  | 46259.3 |  | 30.05 |  | 7.61 |  | 2.05 | i | 8.31 | i | 2.4 | c, i
61-0195 | 2022-07-10 16:45 | EDT | 5.313 |  | 22.514 |  | 4.62 |  | 63.5 |  | 46261.5 |  | 30.05 |  | 7.61 |  | 1.82 | i | 7.4 | i | 2.02 | c, i
61-0195 | 2022-07-10 17:00 | EDT | 5.409 |  | 22.515 |  | 4.61 |  | 63.4 |  | 46261.5 |  | 30.05 |  | 7.61 |  | 2.16 | i | 8.76 | i | 2.52 | c, i
61-0195 | 2022-07-10 17:15 | EDT | 5.447 |  | 22.508 |  | 4.58 |  | 62.9 |  | 46264.4 |  | 30.06 |  | 7.61 |  | 2.01 | i | 8.17 | i | 2.35 | c, i
61-0195 | 2022-07-10 17:30 | EDT | 5.475 |  | 22.51 |  | 4.59 |  | 63.1 |  | 46259.9 |  | 30.05 |  | 7.6 |  | 1.89 | i | 7.66 | i | 2.12 | c, i
61-0195 | 2022-07-10 17:45 | EDT | 5.489 |  | 22.5 |  | 4.54 |  | 62.4 |  | 46269.3 |  | 30.06 |  | 7.6 |  | 1.93 | i | 7.82 | i | 2.24 | c, i
61-0195 | 2022-07-10 18:00 | EDT | 5.49 |  | 22.501 |  | 4.54 |  | 62.3 |  | 46266.2 |  | 30.06 |  | 7.6 |  | 1.74 | i | 7.05 | i | 1.87 | c, i
61-0195 | 2022-07-10 18:15 | EDT | 5.372 |  | 22.499 |  | 4.48 |  | 61.5 |  | 46267.7 |  | 30.06 |  | 7.6 |  | 1.81 | i | 7.36 | i | 1.97 | c, i
61-0195 | 2022-07-10 18:30 | EDT | 5.342 |  | 22.496 |  | 4.44 |  | 61 |  | 46267.6 |  | 30.06 |  | 7.59 |  | 1.74 | i | 7.08 | i | 1.8 | c, i
61-0195 | 2022-07-10 18:45 | EDT | 5.297 |  | 22.484 |  | 4.48 |  | 61.5 |  | 46284.8 |  | 30.07 |  | 7.6 |  | 1.79 | i | 7.25 | i | 1.89 | c, i
61-0195 | 2022-07-10 19:00 | EDT | 5.236 |  | 22.473 |  | 4.47 |  | 61.3 |  | 46292.2 |  | 30.08 |  | 7.6 |  | 1.78 | i | 7.21 | i | 1.89 | c, i
61-0195 | 2022-07-10 19:15 | EDT | 5.177 |  | 22.473 |  | 4.4 |  | 60.4 |  | 46289.3 |  | 30.07 |  | 7.59 |  | 1.83 | i | 7.43 | i | 2.01 | c, i
61-0195 | 2022-07-10 19:30 | EDT | 5.115 |  | 22.479 |  | 4.31 |  | 59.3 |  | 46278.2 |  | 30.07 |  | 7.58 |  | 1.94 | i | 7.87 | i | 2.11 | c, i
61-0195 | 2022-07-10 19:45 | EDT | 5.039 |  | 22.496 |  | 4.19 |  | 57.6 |  | 46252.1 |  | 30.05 |  | 7.57 |  | 2.24 | i | 9.1 | i | 2.74 | c, i
61-0195 | 2022-07-10 20:00 | EDT | 4.965 |  | 22.505 |  | 4.07 |  | 55.9 |  | 46231.2 |  | 30.03 |  | 7.56 |  | 2.39 | i | 9.68 | i | 3.03 | c, i
61-0195 | 2022-07-10 20:15 | EDT | 4.871 |  | 22.506 |  | 3.95 |  | 54.3 |  | 46220.3 |  | 30.02 |  | 7.55 |  | 2.45 | i | 9.95 | i | 3.04 | c, i
61-0195 | 2022-07-10 20:30 | EDT | 4.778 |  | 22.508 |  | 3.87 |  | 53.2 |  | 46210.6 |  | 30.02 |  | 7.54 |  | 2.59 | i | 10.5 | i | 3.53 | c, i
61-0195 | 2022-07-10 20:45 | EDT | 4.678 |  | 22.518 |  | 3.87 |  | 53.1 |  | 46200.4 |  | 30.01 |  | 7.54 |  | 2.73 | i | 11.08 | i | 3.76 | c, i
61-0195 | 2022-07-10 21:00 | EDT | 4.578 |  | 22.524 |  | 3.86 |  | 53.1 |  | 46191.3 |  | 30 |  | 7.54 |  | 3 | i | 12.17 | i | 4.26 | c, i
61-0195 | 2022-07-10 21:15 | EDT | 4.478 |  | 22.526 |  | 3.84 |  | 52.7 |  | 46186.6 |  | 30 |  | 7.53 |  | 3.03 | i | 12.27 | i | 4.35 | c, i
61-0195 | 2022-07-10 21:30 | EDT | 4.381 |  | 22.54 |  | 3.9 |  | 53.6 |  | 46170.1 |  | 29.99 |  | 7.54 |  | 3.57 | i | 14.45 | i | 5.42 | c, i
61-0195 | 2022-07-10 21:45 | EDT | 4.293 |  | 22.546 |  | 3.92 |  | 53.9 |  | 46161.8 |  | 29.98 |  | 7.54 |  | 3.57 | i | 14.47 | i | 5.53 | c, i
61-0195 | 2022-07-10 22:00 | EDT | 4.205 |  | 22.568 |  | 3.89 |  | 53.5 |  | 46135.4 |  | 29.96 |  | 7.53 |  | 3.91 | i | 15.84 | i | 6 | c, i
61-0195 | 2022-07-10 22:15 | EDT | 4.128 |  | 22.615 |  | 4.05 |  | 55.7 |  | 46076.5 |  | 29.92 |  | 7.55 |  | 4.02 | i | 16.27 | i | 6.12 | c, i
61-0195 | 2022-07-10 22:30 | EDT | 4.058 |  | 22.618 |  | 3.97 |  | 54.7 |  | 46083.7 |  | 29.92 |  | 7.54 |  | 4.08 | i | 16.51 | i | 6.25 | c, i
61-0195 | 2022-07-10 22:45 | EDT | 4.015 |  | 22.675 |  | 4.05 |  | 55.7 |  | 46007.6 |  | 29.87 |  | 7.55 |  | 3.95 | i | 15.98 | i | 6.01 | c, i
61-0195 | 2022-07-10 23:00 | EDT | 3.993 |  | 22.728 |  | 4.07 |  | 56.1 |  | 45934.9 |  | 29.81 |  | 7.55 |  | 3.62 | i | 14.64 | i | 5.27 | c, i
61-0195 | 2022-07-10 23:15 | EDT | 3.97 |  | 22.752 |  | 3.97 |  | 54.8 |  | 45903.1 |  | 29.79 |  | 7.54 |  | 3.67 | i | 14.86 | i | 5.35 | c, i
61-0195 | 2022-07-10 23:30 | EDT | 3.969 |  | 22.569 |  | 3.83 |  | 52.7 |  | 46141.5 |  | 29.97 |  | 7.53 |  | 3.01 | i | 12.21 | i | 4.42 | c, i
61-0195 | 2022-07-10 23:45 | EDT | 3.975 |  | 22.613 |  | 3.99 |  | 55 |  | 46095.7 |  | 29.93 |  | 7.54 |  | 3.13 | i | 12.66 | i | 4.53 | c, i
61-0195 | 2022-07-11 | EDT | 3.978 |  | 22.534 |  | 3.82 |  | 52.5 |  | 46176.4 |  | 29.99 |  | 7.53 |  | 2.85 | i | 11.53 | i | 4.13 | c, i
61-0195 | 2022-07-11 00:15 | EDT | 3.988 |  | 22.519 |  | 3.8 |  | 52.3 |  | 46190.3 |  | 30 |  | 7.52 |  | 2.79 | i | 11.31 | i | 3.97 | c, i
61-0195 | 2022-07-11 00:30 | EDT | 4.004 |  | 22.52 |  | 3.85 |  | 52.9 |  | 46191.2 |  | 30 |  | 7.53 |  | 2.6 | i | 10.55 | i | 3.68 | c, i
61-0195 | 2022-07-11 00:45 | EDT | 4.011 |  | 22.511 |  | 3.79 |  | 52.1 |  | 46198.9 |  | 30.01 |  | 7.52 |  | 2.68 | i | 10.87 | i | 3.73 | c, i
61-0195 | 2022-07-11 01:00 | EDT | 4.023 |  | 22.519 |  | 3.84 |  | 52.7 |  | 46196.5 |  | 30.01 |  | 7.53 |  | 2.6 | i | 10.54 | i | 3.74 | c, i
61-0195 | 2022-07-11 01:15 | EDT | 4.029 |  | 22.516 |  | 3.83 |  | 52.6 |  | 46198.6 |  | 30.01 |  | 7.52 |  | 2.7 | i | 10.96 | i | 3.86 | c, i
61-0195 | 2022-07-11 01:30 | EDT | 4.045 |  | 22.56 |  | 4.03 |  | 55.4 |  | 46169.2 |  | 29.99 |  | 7.53 |  | 2.8 | i | 11.36 | i | 4.09 | c, i
61-0195 | 2022-07-11 01:45 | EDT | 4.056 |  | 22.515 |  | 3.8 |  | 52.3 |  | 46198.3 |  | 30.01 |  | 7.52 |  | 2.72 | i | 11.02 | i | 3.85 | c, i
61-0195 | 2022-07-11 02:00 | EDT | 4.08 |  | 22.556 |  | 4.01 |  | 55.2 |  | 46169.9 |  | 29.99 |  | 7.53 |  | 2.59 | i | 10.48 | i | 3.61 | c, i
61-0195 | 2022-07-11 02:15 | EDT | 4.093 |  | 22.577 |  | 4.11 |  | 56.5 |  | 46150.7 |  | 29.97 |  | 7.53 |  | 3.06 | i | 12.38 | i | 4.56 | c, i
61-0195 | 2022-07-11 02:30 | EDT | 4.117 |  | 22.511 |  | 3.76 |  | 51.7 |  | 46205.5 |  | 30.01 |  | 7.52 |  | 2.87 | i | 11.65 | i | 4.16 | c, i
61-0195 | 2022-07-11 02:45 | EDT | 4.157 |  | 22.503 |  | 3.7 |  | 50.9 |  | 46212.9 |  | 30.02 |  | 7.52 |  | 2.75 | i | 11.13 | i | 4.15 | c, i
61-0195 | 2022-07-11 03:00 | EDT | 4.21 |  | 22.502 |  | 3.73 |  | 51.2 |  | 46205.5 |  | 30.01 |  | 7.52 |  | 2.68 | i | 10.85 | i | 3.97 | c, i
61-0195 | 2022-07-11 03:15 | EDT | 4.281 |  | 22.479 |  | 3.65 |  | 50.1 |  | 46217.1 |  | 30.02 |  | 7.51 |  | 2.61 | i | 10.57 | i | 3.78 | c, i
61-0195 | 2022-07-11 03:30 | EDT | 4.366 |  | 22.46 |  | 3.65 |  | 50.1 |  | 46233.4 |  | 30.03 |  | 7.51 |  | 2.36 | i | 9.58 | i | 3.18 | c, i
61-0195 | 2022-07-11 03:45 | EDT | 4.463 |  | 22.462 |  | 3.88 |  | 53.3 |  | 46258.7 |  | 30.05 |  | 7.53 |  | 2.42 | i | 9.83 | i | 3.41 | c, i
61-0195 | 2022-07-11 04:00 | EDT | 4.568 |  | 22.486 |  | 4.11 |  | 56.4 |  | 46241.1 |  | 30.04 |  | 7.55 |  | 2.46 | i | 9.99 | i | 3.52 | c, i
61-0195 | 2022-07-11 04:15 | EDT | 4.682 |  | 22.504 |  | 4.11 |  | 56.5 |  | 46208.3 |  | 30.02 |  | 7.56 |  | 2.86 | i | 11.6 | i | 4.1 | c, i
61-0195 | 2022-07-11 04:30 | EDT | 4.784 |  | 22.427 |  | 4.13 |  | 56.7 |  | 46271.3 |  | 30.06 |  | 7.56 |  | 2.71 | i | 10.97 | i | 3.98 | c, i
61-0195 | 2022-07-11 04:45 | EDT | 4.884 |  | 22.504 |  | 4.2 |  | 57.7 |  | 46239 |  | 30.04 |  | 7.57 |  | 2.68 | i | 10.87 | i | 3.89 | c, i
61-0195 | 2022-07-11 05:00 | EDT | 4.972 |  | 22.528 |  | 4.45 |  | 61.1 |  | 46242.4 |  | 30.04 |  | 7.58 |  | 2.87 | i | 11.64 | i | 4.09 | c, i
61-0195 | 2022-07-11 05:15 | EDT | 5.049 |  | 22.49 |  | 4.47 |  | 61.4 |  | 46262.2 |  | 30.05 |  | 7.59 |  | 2.69 | i | 10.89 | i | 3.86 | c, i
61-0195 | 2022-07-11 05:30 | EDT | 5.11 |  | 22.382 |  | 4.19 |  | 57.5 |  | 46306.4 |  | 30.09 |  | 7.56 |  | 2.77 | i | 11.23 | i | 4.2 | c, i
61-0195 | 2022-07-11 05:45 | EDT | 5.154 |  | 22.324 |  | 4 |  | 54.8 |  | 46334.3 |  | 30.11 |  | 7.55 |  | 2.84 | i | 11.5 | i | 4.26 | c, i
61-0195 | 2022-07-11 06:00 | EDT | 5.179 |  | 22.382 |  | 4.55 |  | 62.4 |  | 46286.6 |  | 30.07 |  | 7.59 |  | 2.96 | i | 11.99 | i | 4.52 | c, i
61-0195 | 2022-07-11 06:15 | EDT | 5.179 |  | 22.347 |  | 4.22 |  | 57.8 |  | 46307.8 |  | 30.09 |  | 7.57 |  | 2.68 | i | 10.84 | i | 3.93 | c, i
61-0195 | 2022-07-11 06:30 | EDT | 5.155 |  | 22.351 |  | 4.28 |  | 58.6 |  | 46300.7 |  | 30.08 |  | 7.57 |  | 2.53 | i | 10.26 | i | 3.51 | c, i
61-0195 | 2022-07-11 06:45 | EDT | 5.114 |  | 22.377 |  | 4.52 |  | 62 |  | 46267.9 |  | 30.06 |  | 7.58 |  | 2.47 | i | 10.01 | i | 3.53 | c, i
61-0195 | 2022-07-11 07:00 | EDT | 5.057 |  | 22.4 |  | 4.76 |  | 65.3 |  | 46217.6 |  | 30.02 |  | 7.61 |  | 2.56 | i | 10.37 | i | 3.66 | c, i
61-0195 | 2022-07-11 07:15 | EDT | 4.981 |  | 22.443 |  | 4.01 |  | 55 |  | 46208.7 |  | 30.02 |  | 7.54 |  | 2.03 | i | 8.25 | i | 2.69 | c, i
61-0195 | 2022-07-11 07:30 | EDT | 4.901 |  | 22.476 |  | 4.28 |  | 58.7 |  | 46188.4 |  | 30 |  | 7.57 |  | 2.37 | i | 9.62 | i | 3.26 | c, i
61-0195 | 2022-07-11 07:45 | EDT | 4.827 |  | 22.52 |  | 4.12 |  | 56.6 |  | 46155.5 |  | 29.98 |  | 7.55 |  | 2.46 | i | 9.99 | i | 3.45 | c, i
61-0195 | 2022-07-11 08:00 | EDT | 4.742 |  | 22.559 |  | 4.19 |  | 57.6 |  | 46124.5 |  | 29.95 |  | 7.55 |  | 2.69 | i | 10.89 | i | 3.83 | c, i
61-0195 | 2022-07-11 08:15 | EDT | 4.651 |  | 22.552 |  | 3.89 |  | 53.4 |  | 46128.3 |  | 29.96 |  | 7.51 |  | 2.21 | i | 8.95 | i | 2.94 | c, i
61-0195 | 2022-07-11 08:30 | EDT | 4.568 |  | 22.641 |  | 4.84 |  | 66.6 |  | 46051.9 |  | 29.9 |  | 7.61 |  | 2.82 | i | 11.45 | i | 4.07 | c, i
61-0195 | 2022-07-11 08:45 | EDT | 4.479 |  | 22.678 |  | 4.93 |  | 67.9 |  | 46020.9 |  | 29.88 |  | 7.62 |  | 2.59 | i | 10.49 | i | 3.5 | c, i
61-0195 | 2022-07-11 09:00 | EDT | 4.389 |  | 22.742 |  | 4.97 |  | 68.5 |  | 45979.7 |  | 29.85 |  | 7.63 |  | 2.41 | i | 9.78 | i | 3.1 | c, i
61-0195 | 2022-07-11 09:15 | EDT | 4.318 |  | 22.891 |  | 5.19 |  | 71.7 |  | 45723.5 |  | 29.66 |  | 7.65 |  | 2.49 | i | 10.11 | i | 3.45 | c, i
61-0195 | 2022-07-11 09:30 | EDT | 4.243 |  | 22.778 |  | 4.38 |  | 60.5 |  | 45887.9 |  | 29.78 |  | 7.57 |  | 2.23 | i | 9.05 | i | 2.86 | c, i
61-0195 | 2022-07-11 09:45 | EDT | 4.167 |  | 22.651 |  | 3.18 |  | 43.7 |  | 46005.6 |  | 29.87 |  | 7.45 |  | 1.95 | i | 7.91 | i | 2.41 | c, i
61-0195 | 2022-07-11 10:00 | EDT | 4.105 |  | 22.742 |  | 3.64 |  | 50.2 |  | 45871.9 |  | 29.77 |  | 7.48 |  | 2.49 | i | 10.09 | i | 3.5 | c, i
61-0195 | 2022-07-11 10:15 | EDT | 4.041 |  | 22.79 |  | 3.95 |  | 54.4 |  | 45806.1 |  | 29.72 |  | 7.51 |  | 2.87 | i | 11.61 | i | 4.62 | c, i
61-0195 | 2022-07-11 10:30 | EDT | 3.985 |  | 23.02 |  | 4.89 |  | 67.7 |  | 45475.1 |  | 29.48 |  | 7.59 |  | 3.53 | i | 14.28 | i | 6.01 | c, i
61-0195 | 2022-07-11 10:45 | EDT | 3.938 |  | 22.678 |  | 3.45 |  | 47.5 |  | 45935.6 |  | 29.82 |  | 7.47 |  | 2.22 | i | 9.02 | i | 3.15 | c, i
61-0195 | 2022-07-11 11:00 | EDT | 3.898 |  | 22.8 |  | 3.79 |  | 52.3 |  | 45744.7 |  | 29.68 |  | 7.52 |  | 2.64 | i | 10.7 | i | 3.96 | c, i
61-0195 | 2022-07-11 11:15 | EDT | 3.852 |  | 22.701 |  | 3.33 |  | 45.9 |  | 45887.2 |  | 29.78 |  | 7.47 |  | 2.41 | i | 9.76 | i | 3.59 | c, i
61-0195 | 2022-07-11 11:30 | EDT | 3.835 |  | 22.69 |  | 3.44 |  | 47.4 |  | 45928 |  | 29.81 |  | 7.47 |  | 2.41 | i | 9.78 | i | 3.31 | c, i
61-0195 | 2022-07-11 11:45 | EDT | 3.832 |  | 22.633 |  | 3.08 |  | 42.3 |  | 46009.1 |  | 29.87 |  | 7.44 |  | 2.09 | i | 8.47 | i | 2.75 | c, i
61-0195 | 2022-07-11 12:00 | EDT | 3.838 |  | 22.674 |  | 3.4 |  | 46.8 |  | 45954.4 |  | 29.83 |  | 7.46 |  | 2.27 | i | 9.22 | i | 3.27 | c, i
61-0195 | 2022-07-11 12:15 | EDT | 3.873 |  | 22.654 |  | 3.23 |  | 44.4 |  | 45983.5 |  | 29.85 |  | 7.45 |  | 2.1 | i | 8.51 | i | 2.87 | c, i
61-0195 | 2022-07-11 12:30 | EDT | 3.931 |  | 22.668 |  | 3.36 |  | 46.2 |  | 45976.5 |  | 29.85 |  | 7.46 |  | 2.1 | i | 8.54 | i | 2.92 | c, i
61-0195 | 2022-07-11 12:45 | EDT | 3.936 |  | 22.731 |  | 3.62 |  | 49.9 |  | 45887.9 |  | 29.78 |  | 7.5 |  | 2.45 | i | 9.92 | i | 3.68 | c, i
61-0195 | 2022-07-11 13:00 | EDT | 4.031 |  | 22.801 |  | 3.93 |  | 54.1 |  | 45784.4 |  | 29.7 |  | 7.52 |  | 2.59 | i | 10.52 | i | 3.86 | c, i
61-0195 | 2022-07-11 13:15 | EDT | 4.087 |  | 22.736 |  | 3.72 |  | 51.3 |  | 45907.4 |  | 29.79 |  | 7.5 |  | 2.17 | i | 8.82 | i | 3.09 | c, i
61-0195 | 2022-07-11 13:30 | EDT | 4.139 |  | 22.72 |  | 3.54 |  | 48.8 |  | 45911.4 |  | 29.8 |  | 7.49 |  | 2.31 | i | 9.36 | i | 3.22 | c, i
61-0195 | 2022-07-11 13:45 | EDT | 4.214 |  | 22.712 |  | 3.54 |  | 48.7 |  | 45949.1 |  | 29.82 |  | 7.47 |  | 2.14 | i | 8.68 | i | 2.88 | c, i
61-0195 | 2022-07-11 14:00 | EDT | 4.28 |  | 22.763 |  | 3.7 |  | 51 |  | 45893.1 |  | 29.78 |  | 7.49 |  | 2.25 | i | 9.11 | i | 3.06 | c, i
61-0195 | 2022-07-11 14:15 | EDT | 4.34 |  | 22.842 |  | 3.76 |  | 51.9 |  | 45839.5 |  | 29.74 |  | 7.5 |  | 2.37 | i | 9.61 | i | 3.22 | c, i
61-0195 | 2022-07-11 14:30 | EDT | 4.37 |  | 23.29 |  | 5.11 |  | 70.9 |  | 45515.1 |  | 29.5 |  | 7.62 |  | 2.71 | i | 11 | i | 3.48 | c, i
61-0195 | 2022-07-11 14:45 | EDT | 4.42 |  | 23.587 |  | 5.88 |  | 82 |  | 45357.2 |  | 29.38 |  | 7.7 |  | 3.09 | i | 12.51 | i | 3.56 | c, i
61-0195 | 2022-07-11 15:00 | EDT | 4.493 |  | 23.697 |  | 6.08 |  | 85 |  | 45334.8 |  | 29.36 |  | 7.73 |  | 2.96 | i | 12 | i | 3.38 | c, i
61-0195 | 2022-07-11 15:15 | EDT | 4.579 |  | 23.935 |  | 6.55 |  | 91.9 |  | 45277.4 |  | 29.32 |  | 7.78 |  | 3.08 | i | 12.49 | i | 3.46 | c, i
61-0195 | 2022-07-11 15:30 | EDT | 4.667 |  | 24.022 |  | 6.69 |  | 94.1 |  | 45259.9 |  | 29.3 |  | 7.78 |  | 3.06 | i | 12.41 | i | 3.4 | c, i
61-0195 | 2022-07-11 15:45 | EDT | 4.745 |  | 24.091 |  | 6.74 |  | 94.9 |  | 45261.5 |  | 29.3 |  | 7.79 |  | 3.15 | i | 12.75 | i | 3.5 | c, i
61-0195 | 2022-07-11 16:00 | EDT | 4.88 |  | 24.162 |  | 6.9 |  | 97.2 |  | 45256 |  | 29.3 |  | 7.8 |  | 3.28 | i | 13.3 | i | 3.73 | c, i
61-0195 | 2022-07-11 16:15 | EDT | 4.927 |  | 24.137 |  | 6.84 |  | 96.4 |  | 45271.4 |  | 29.31 |  | 7.79 |  | 3.43 | i | 13.9 | i | 3.8 | c, i
61-0195 | 2022-07-11 16:30 | EDT | 5.019 |  | 24.133 |  | 6.83 |  | 96.2 |  | 45291.6 |  | 29.32 |  | 7.8 |  | 3.39 | i | 13.73 | i | 3.74 | c, i
61-0195 | 2022-07-11 16:45 | EDT | 5.104 |  | 24.1 |  | 6.81 |  | 95.8 |  | 45305.5 |  | 29.33 |  | 7.79 |  | 3.34 | i | 13.52 | i | 3.58 | c, i
61-0195 | 2022-07-11 17:00 | EDT | 5.192 |  | 24.087 |  | 6.82 |  | 96 |  | 45328.4 |  | 29.35 |  | 7.79 |  | 3.64 | i | 14.75 | i | 3.97 | c, i
61-0195 | 2022-07-11 17:15 | EDT | 5.287 |  | 24.059 |  | 6.72 |  | 94.5 |  | 45327 |  | 29.35 |  | 7.79 |  | 3.3 | i | 13.35 | i | 3.41 | c, i
61-0195 | 2022-07-11 17:30 | EDT | 5.379 |  | 24.057 |  | 6.67 |  | 93.8 |  | 45312.4 |  | 29.34 |  | 7.78 |  | 3.49 | i | 14.15 | i | 3.58 | c, i
61-0195 | 2022-07-11 17:45 | EDT | 5.453 |  | 23.983 |  | 6.66 |  | 93.5 |  | 45300.5 |  | 29.33 |  | 7.78 |  | 3.6 | i | 14.56 | i | 3.67 | c, i
61-0195 | 2022-07-11 18:00 | EDT | 5.515 |  | 23.983 |  | 6.94 |  | 97.5 |  | 45281.9 |  | 29.32 |  | 7.8 |  | 4.07 | i | 16.49 | i | 4.44 | c, i
61-0195 | 2022-07-11 18:15 | EDT | 5.556 |  | 23.958 |  | 7.02 |  | 98.6 |  | 45284.9 |  | 29.32 |  | 7.81 |  | 4.16 | i | 16.86 | i | 4.67 | c, i
61-0195 | 2022-07-11 18:30 | EDT | 5.588 |  | 23.972 |  | 7.05 |  | 99.1 |  | 45275.4 |  | 29.32 |  | 7.81 |  | 3.89 | i | 15.74 | i | 4.7 | c, i
61-0195 | 2022-07-11 18:45 | EDT | 5.65 |  | 23.933 |  | 6.94 |  | 97.5 |  | 45262.5 |  | 29.31 |  | 7.8 |  | 4.01 | i | 16.25 | i | 4.43 | c, i
61-0195 | 2022-07-11 19:00 | EDT | 5.645 |  | 23.921 |  | 6.96 |  | 97.7 |  | 45275.9 |  | 29.32 |  | 7.81 |  | 4.03 | i | 16.3 | i | 4.6 | c, i
61-0195 | 2022-07-11 19:15 | EDT | 5.651 |  | 23.863 |  | 6.84 |  | 96 |  | 45399.7 |  | 29.41 |  | 7.79 |  | 4.2 | i | 16.98 | i | 5.02 | c, i
61-0195 | 2022-07-11 19:30 | EDT | 5.574 |  | 23.729 |  | 6.78 |  | 94.9 |  | 45565.7 |  | 29.53 |  | 7.79 |  | 4.11 | i | 16.62 | i | 5.01 | c, i
61-0195 | 2022-07-11 19:45 | EDT | 5.576 |  | 23.722 |  | 6.83 |  | 95.6 |  | 45557.8 |  | 29.52 |  | 7.79 |  | 4.29 | i | 17.36 | i | 5.13 | c, i
61-0195 | 2022-07-11 20:00 | EDT | 5.523 |  | 23.77 |  | 6.76 |  | 94.7 |  | 45488.5 |  | 29.47 |  | 7.78 |  | 4.54 | i | 18.37 | i | 5.59 | c, i
61-0195 | 2022-07-11 20:15 | EDT | 5.44 |  | 23.806 |  | 6.71 |  | 94 |  | 45446.7 |  | 29.44 |  | 7.78 |  | 4.35 | i | 17.6 | i | 5.28 | c, i
61-0195 | 2022-07-11 20:30 | EDT | 5.37 |  | 23.844 |  | 6.66 |  | 93.3 |  | 45387.1 |  | 29.4 |  | 7.78 |  | 4.29 | i | 17.35 | i | 5.15 | c, i
61-0195 | 2022-07-11 20:45 | EDT | 5.275 |  | 23.864 |  | 6.68 |  | 93.7 |  | 45340.4 |  | 29.36 |  | 7.78 |  | 4.27 | i | 17.27 | i | 5.03 | c, i
61-0195 | 2022-07-11 21:00 | EDT | 5.171 |  | 23.898 |  | 6.81 |  | 95.4 |  | 45258.3 |  | 29.3 |  | 7.79 |  | 4.72 | i | 19.08 | i | 5.43 | c, i
61-0195 | 2022-07-11 21:15 | EDT | 5.064 |  | 24.006 |  | 6.7 |  | 94.1 |  | 45343.1 |  | 29.36 |  | 7.78 |  | 4.95 | i | 20.01 | i | 6.26 | c, i
61-0195 | 2022-07-11 21:30 | EDT | 4.947 |  | 23.981 |  | 6.64 |  | 93.3 |  | 45356.6 |  | 29.37 |  | 7.77 |  | 5.27 | i | 21.3 | i | 6.7 | c, i
61-0195 | 2022-07-11 21:45 | EDT | 4.835 |  | 23.965 |  | 6.64 |  | 93.3 |  | 45350.7 |  | 29.37 |  | 7.77 |  | 4.75 | i | 19.2 | i | 5.74 | c, i
61-0195 | 2022-07-11 22:00 | EDT | 4.729 |  | 23.949 |  | 6.63 |  | 93.1 |  | 45349.8 |  | 29.37 |  | 7.77 |  | 4.44 | i | 17.97 | i | 5.37 | c, i
61-0195 | 2022-07-11 22:15 | EDT | 4.628 |  | 23.934 |  | 6.62 |  | 93 |  | 45345.1 |  | 29.37 |  | 7.77 |  | 4.26 | i | 17.25 | i | 5.11 | c, i
61-0195 | 2022-07-11 22:30 | EDT | 4.531 |  | 23.917 |  | 6.59 |  | 92.5 |  | 45351.6 |  | 29.37 |  | 7.77 |  | 4.38 | i | 17.7 | i | 5.25 | c, i
61-0195 | 2022-07-11 22:45 | EDT | 4.458 |  | 23.931 |  | 6.67 |  | 93.7 |  | 45309.6 |  | 29.34 |  | 7.78 |  | 4.23 | i | 17.1 | i | 4.87 | c, i
61-0195 | 2022-07-11 23:00 | EDT | 4.366 |  | 23.911 |  | 6.71 |  | 94.1 |  | 45285.3 |  | 29.32 |  | 7.78 |  | 4.02 | i | 16.28 | i | 4.43 | c, i
61-0195 | 2022-07-11 23:15 | EDT | 4.31 |  | 23.916 |  | 6.65 |  | 93.3 |  | 45304.5 |  | 29.34 |  | 7.77 |  | 3.98 | i | 16.1 | i | 4.64 | c, i
61-0195 | 2022-07-11 23:30 | EDT | 4.235 |  | 23.905 |  | 6.68 |  | 93.7 |  | 45281.9 |  | 29.32 |  | 7.78 |  | 3.48 | i | 14.07 | i | 4.75 | c, i
61-0195 | 2022-07-11 23:45 | EDT | 4.147 |  | 23.885 |  | 6.67 |  | 93.5 |  | 45251.3 |  | 29.3 |  | 7.78 |  | 4.42 | i | 17.87 | i | 5.39 | c, i
61-0195 | 2022-07-12 | EDT | 4.118 |  | 23.885 |  | 6.66 |  | 93.3 |  | 45270.5 |  | 29.31 |  | 7.78 |  | 4.26 | i | 17.24 | i | 5.01 | c, i
61-0195 | 2022-07-12 00:15 | EDT | 4.103 |  | 23.878 |  | 6.67 |  | 93.4 |  | 45244.3 |  | 29.3 |  | 7.78 |  | 4.14 | i | 16.77 | i | 4.77 | c, i
61-0195 | 2022-07-12 00:30 | EDT | 4.091 |  | 23.873 |  | 6.65 |  | 93.2 |  | 45237.3 |  | 29.29 |  | 7.78 |  | 4.31 | i | 17.43 | i | 5.01 | c, i
61-0195 | 2022-07-12 00:45 | EDT | 4.099 |  | 23.859 |  | 6.64 |  | 93 |  | 45233.1 |  | 29.29 |  | 7.78 |  | 4.11 | i | 16.65 | i | 4.85 | c, i
61-0195 | 2022-07-12 01:00 | EDT | 4.115 |  | 23.848 |  | 6.61 |  | 92.6 |  | 45237.6 |  | 29.29 |  | 7.77 |  | 4.24 | i | 17.14 | i | 4.89 | c, i
61-0195 | 2022-07-12 01:15 | EDT | 4.148 |  | 23.827 |  | 6.63 |  | 92.9 |  | 45230.3 |  | 29.29 |  | 7.78 |  | 3.86 | i | 15.64 | i | 4.37 | c, i
61-0195 | 2022-07-12 01:30 | EDT | 4.144 |  | 23.798 |  | 6.56 |  | 91.9 |  | 45249.5 |  | 29.3 |  | 7.77 |  | 3.99 | i | 16.15 | i | 4.61 | c, i
61-0195 | 2022-07-12 01:45 | EDT | 4.176 |  | 23.773 |  | 6.57 |  | 91.9 |  | 45247.8 |  | 29.3 |  | 7.77 |  | 3.8 | i | 15.38 | i | 4.32 | c, i
61-0195 | 2022-07-12 02:00 | EDT | 4.229 |  | 23.734 |  | 6.54 |  | 91.4 |  | 45248.3 |  | 29.3 |  | 7.77 |  | 3.52 | i | 14.27 | i | 3.99 | c, i
61-0195 | 2022-07-12 02:15 | EDT | 4.243 |  | 23.659 |  | 6.57 |  | 91.7 |  | 45247.7 |  | 29.3 |  | 7.77 |  | 3.72 | i | 15.07 | i | 4.21 | c, i
61-0195 | 2022-07-12 02:30 | EDT | 4.199 |  | 23.608 |  | 6.57 |  | 91.7 |  | 45259.3 |  | 29.31 |  | 7.77 |  | 3.8 | i | 15.38 | i | 4.23 | c, i
61-0195 | 2022-07-12 02:45 | EDT | 4.189 |  | 23.565 |  | 6.58 |  | 91.8 |  | 45281 |  | 29.33 |  | 7.77 |  | 3.87 | i | 15.67 | i | 4.28 | c, i
61-0195 | 2022-07-12 03:00 | EDT | 4.276 |  | 23.557 |  | 6.58 |  | 91.7 |  | 45330.5 |  | 29.36 |  | 7.77 |  | 3.62 | i | 14.64 | i | 4.08 | c, i
61-0195 | 2022-07-12 03:15 | EDT | 4.305 |  | 23.504 |  | 6.58 |  | 91.7 |  | 45364 |  | 29.39 |  | 7.77 |  | 3.62 | i | 14.67 | i | 4.26 | c, i
61-0195 | 2022-07-12 03:30 | EDT | 4.351 |  | 23.44 |  | 6.56 |  | 91.3 |  | 45402.6 |  | 29.42 |  | 7.77 |  | 3.73 | i | 15.11 | i | 4.35 | c, i
61-0195 | 2022-07-12 03:45 | EDT | 4.354 |  | 23.366 |  | 6.56 |  | 91.2 |  | 45454.4 |  | 29.46 |  | 7.77 |  | 3.66 | i | 14.81 | i | 4.28 | c, i
61-0195 | 2022-07-12 04:00 | EDT | 4.433 |  | 23.349 |  | 6.57 |  | 91.4 |  | 45481.5 |  | 29.48 |  | 7.77 |  | 3.52 | i | 14.26 | i | 4.05 | c, i
61-0195 | 2022-07-12 04:15 | EDT | 4.54 |  | 23.271 |  | 6.6 |  | 91.6 |  | 45483.7 |  | 29.48 |  | 7.78 |  | 3.32 | i | 13.44 | i | 3.71 | c, i
61-0195 | 2022-07-12 04:30 | EDT | 4.646 |  | 23.244 |  | 6.57 |  | 91.2 |  | 45442.7 |  | 29.45 |  | 7.77 |  | 3.23 | i | 13.08 | i | 3.47 | c, i
61-0195 | 2022-07-12 04:45 | EDT | 4.766 |  | 23.158 |  | 6.46 |  | 89.6 |  | 45577.3 |  | 29.55 |  | 7.76 |  | 3.03 | i | 12.25 | i | 3.37 | c, i
61-0195 | 2022-07-12 05:00 | EDT | 4.858 |  | 23.047 |  | 6.31 |  | 87.3 |  | 45641.8 |  | 29.6 |  | 7.74 |  | 2.89 | i | 11.72 | i | 3.31 | c, i
61-0195 | 2022-07-12 05:15 | EDT | 4.99 |  | 23.02 |  | 6.53 |  | 90.4 |  | 45714.4 |  | 29.65 |  | 7.77 |  | 2.85 | i | 11.56 | i | 3.11 | c, i
61-0195 | 2022-07-12 05:30 | EDT | 5.063 |  | 23.034 |  | 6.61 |  | 91.4 |  | 45700.6 |  | 29.64 |  | 7.78 |  | 2.96 | i | 11.99 | i | 3.29 | c, i
61-0195 | 2022-07-12 05:45 | EDT | 5.176 |  | 23.049 |  | 6.59 |  | 91.2 |  | 45689 |  | 29.63 |  | 7.78 |  | 2.82 | i | 11.41 | i | 3.09 | c, i
61-0195 | 2022-07-12 06:00 | EDT | 5.243 |  | 23.063 |  | 6.58 |  | 91.1 |  | 45678.7 |  | 29.62 |  | 7.78 |  | 2.9 | i | 11.76 | i | 3.09 | c, i
61-0195 | 2022-07-12 06:15 | EDT | 5.309 |  | 23.04 |  | 6.57 |  | 91 |  | 45663.8 |  | 29.61 |  | 7.78 |  | 2.87 | i | 11.61 | i | 3.04 | c, i
61-0195 | 2022-07-12 06:30 | EDT | 5.354 |  | 23.005 |  | 6.56 |  | 90.8 |  | 45661 |  | 29.61 |  | 7.77 |  | 3.08 | i | 12.49 | i | 3.36 | c, i
61-0195 | 2022-07-12 06:45 | EDT | 5.397 |  | 23.028 |  | 6.53 |  | 90.4 |  | 45663 |  | 29.61 |  | 7.77 |  | 2.85 | i | 11.54 | i | 3.15 | c, i
61-0195 | 2022-07-12 07:00 | EDT | 5.428 |  | 23.005 |  | 6.53 |  | 90.3 |  | 45656.9 |  | 29.61 |  | 7.77 |  | 2.8 | i | 11.36 | i | 3.03 | c, i
61-0195 | 2022-07-12 07:15 | EDT | 5.416 |  | 22.991 |  | 6.53 |  | 90.3 |  | 45651.2 |  | 29.6 |  | 7.77 |  | 3.08 | i | 12.46 | i | 3.37 | c, i
61-0195 | 2022-07-12 07:30 | EDT | 5.401 |  | 22.99 |  | 6.54 |  | 90.4 |  | 45643.5 |  | 29.6 |  | 7.77 |  | 2.75 | i | 11.13 | i | 2.99 | c, i
61-0195 | 2022-07-12 07:45 | EDT | 5.357 |  | 23 |  | 6.52 |  | 90.2 |  | 45632.6 |  | 29.59 |  | 7.76 |  | 2.76 | i | 11.2 | i | 3.17 | c, i
61-0195 | 2022-07-12 08:00 | EDT | 5.305 |  | 23.032 |  | 6.49 |  | 89.7 |  | 45646.1 |  | 29.6 |  | 7.77 |  | 2.82 | i | 11.42 | i | 2.75 | c, i
61-0195 | 2022-07-12 08:15 | EDT | 5.241 |  | 23.036 |  | 6.59 |  | 91.2 |  | 45636 |  | 29.59 |  | 7.78 |  | 2.87 | i | 11.63 | i | 3.12 | c, i
61-0195 | 2022-07-12 08:30 | EDT | 5.167 |  | 23.115 |  | 6.51 |  | 90.2 |  | 45646 |  | 29.6 |  | 7.78 |  | 2.7 | i | 10.94 | i | 2.79 | c, i
61-0195 | 2022-07-12 08:45 | EDT | 5.104 |  | 23.135 |  | 6.59 |  | 91.3 |  | 45639.9 |  | 29.59 |  | 7.78 |  | 2.62 | i | 10.63 | i | 2.78 | c, i
61-0195 | 2022-07-12 09:00 | EDT | 5.02 |  | 23.144 |  | 6.68 |  | 92.6 |  | 45630.3 |  | 29.59 |  | 7.79 |  | 2.79 | i | 11.31 | i | 3.11 | c, i
61-0195 | 2022-07-12 09:15 | EDT | 4.93 |  | 23.139 |  | 6.78 |  | 94 |  | 45604.2 |  | 29.57 |  | 7.79 |  | 3.02 | i | 12.24 | i | 3.46 | c, i
61-0195 | 2022-07-12 09:30 | EDT | 4.838 |  | 23.121 |  | 6.8 |  | 94.1 |  | 45559.5 |  | 29.54 |  | 7.79 |  | 3.11 | i | 12.61 | i | 3.61 | c, i
61-0195 | 2022-07-12 09:45 | EDT | 4.752 |  | 23.161 |  | 6.78 |  | 94 |  | 45555.5 |  | 29.53 |  | 7.79 |  | 2.96 | i | 11.98 | i | 3.36 | c, i
61-0195 | 2022-07-12 10:00 | EDT | 4.679 |  | 23.195 |  | 6.55 |  | 90.9 |  | 45555.3 |  | 29.53 |  | 7.77 |  | 2.57 | i | 10.4 | i | 2.7 | c, i
61-0195 | 2022-07-12 10:15 | EDT | 4.604 |  | 23.273 |  | 6.7 |  | 93 |  | 45529.9 |  | 29.51 |  | 7.78 |  | 2.74 | i | 11.09 | i | 3.08 | c, i
61-0195 | 2022-07-12 10:30 | EDT | 4.501 |  | 23.279 |  | 6.69 |  | 92.9 |  | 45495.3 |  | 29.49 |  | 7.78 |  | 2.83 | i | 11.49 | i | 3.24 | c, i
61-0195 | 2022-07-12 10:45 | EDT | 4.427 |  | 23.286 |  | 6.62 |  | 91.9 |  | 45511.9 |  | 29.5 |  | 7.78 |  | 2.81 | i | 11.4 | i | 3.17 | c, i
61-0195 | 2022-07-12 11:00 | EDT | 4.366 |  | 23.475 |  | 6.85 |  | 95.5 |  | 45444.6 |  | 29.45 |  | 7.8 |  | 3.05 | i | 12.36 | i | 3.51 | c, i
61-0195 | 2022-07-12 11:15 | EDT | 4.159 |  | 23.48 |  | 6.84 |  | 95.3 |  | 45450.8 |  | 29.45 |  | 7.8 |  | 3.04 | i | 12.3 | i | 3.49 | c, i
61-0195 | 2022-07-12 11:30 | EDT | 4.023 |  | 23.535 |  | 6.95 |  | 96.9 |  | 45435.1 |  | 29.44 |  | 7.8 |  | 3.15 | i | 12.78 | i | 3.64 | c, i
61-0195 | 2022-07-12 11:45 | EDT | 3.918 |  | 23.531 |  | 6.91 |  | 96.4 |  | 45451.1 |  | 29.45 |  | 7.8 |  | 3.41 | i | 13.82 | i | 3.78 | c, i
61-0195 | 2022-07-12 12:00 | EDT | 3.885 |  | 23.57 |  | 6.96 |  | 97.2 |  | 45446 |  | 29.45 |  | 7.81 |  | 3.27 | i | 13.24 | i | 3.71 | c, i
61-0195 | 2022-07-12 12:15 | EDT | 3.868 |  | 23.627 |  | 7.04 |  | 98.3 |  | 45437.7 |  | 29.44 |  | 7.81 |  | 3.32 | i | 13.44 | i | 3.86 | c, i
61-0195 | 2022-07-12 12:30 | EDT | 3.833 |  | 23.639 |  | 7.04 |  | 98.3 |  | 45439.5 |  | 29.44 |  | 7.81 |  | 3.4 | i | 13.78 | i | 3.89 | c, i
61-0195 | 2022-07-12 12:45 | EDT | 3.819 |  | 23.677 |  | 7.08 |  | 99 |  | 45428.1 |  | 29.43 |  | 7.82 |  | 3.6 | i | 14.56 | i | 4 | c, i
61-0195 | 2022-07-12 13:00 | EDT | 3.833 |  | 23.718 |  | 7.14 |  | 99.8 |  | 45422.1 |  | 29.43 |  | 7.82 |  | 3.57 | i | 14.44 | i | 4.04 | c, i
61-0195 | 2022-07-12 13:15 | EDT | 3.878 |  | 23.749 |  | 7.16 |  | 100.3 |  | 45416.7 |  | 29.42 |  | 7.82 |  | 3.56 | i | 14.41 | i | 4.16 | c, i
61-0195 | 2022-07-12 13:30 | EDT | 3.97 |  | 23.771 |  | 7.19 |  | 100.7 |  | 45424 |  | 29.43 |  | 7.83 |  | 3.67 | i | 14.88 | i | 4.36 | c, i
61-0195 | 2022-07-12 13:45 | EDT | 4.016 |  | 23.765 |  | 7.2 |  | 100.8 |  | 45449.9 |  | 29.45 |  | 7.83 |  | 3.82 | i | 15.46 | i | 4.52 | c, i
61-0195 | 2022-07-12 14:00 | EDT | 4.143 |  | 23.787 |  | 7.3 |  | 102.3 |  | 45461.2 |  | 29.45 |  | 7.84 |  | 4.07 | i | 16.47 | i | 5.02 | c, i
61-0195 | 2022-07-12 14:15 | EDT | 4.189 |  | 23.777 |  | 7.27 |  | 101.8 |  | 45474.5 |  | 29.46 |  | 7.83 |  | 4.19 | i | 16.94 | i | 5 | c, i
61-0195 | 2022-07-12 14:30 | EDT | 4.26 |  | 23.763 |  | 7.22 |  | 101.1 |  | 45557.6 |  | 29.52 |  | 7.82 |  | 4.15 | i | 16.81 | i | 5.02 | c, i
61-0195 | 2022-07-12 14:45 | EDT | 4.382 |  | 23.841 |  | 7.26 |  | 101.9 |  | 45590.1 |  | 29.55 |  | 7.82 |  | 4.03 | i | 16.33 | i | 4.96 | c, i
61-0195 | 2022-07-12 15:00 | EDT | 4.414 |  | 23.902 |  | 7.11 |  | 99.8 |  | 45612.3 |  | 29.56 |  | 7.8 |  | 3.49 | i | 14.14 | i | 4.08 | c, i
61-0195 | 2022-07-12 15:15 | EDT | 4.447 |  | 23.822 |  | 7.01 |  | 98.3 |  | 45596.9 |  | 29.55 |  | 7.79 |  | 3.83 | i | 15.49 | i | 4.54 | c, i
61-0195 | 2022-07-12 15:30 | EDT | 4.529 |  | 23.843 |  | 7.06 |  | 99 |  | 45594.4 |  | 29.55 |  | 7.79 |  | 3.98 | i | 16.12 | i | 4.82 | c, i
61-0195 | 2022-07-12 15:45 | EDT | 4.639 |  | 23.868 |  | 7 |  | 98.3 |  | 45615 |  | 29.56 |  | 7.79 |  | 4.25 | i | 17.19 | i | 5.16 | c, i
61-0195 | 2022-07-12 16:00 | EDT | 4.723 |  | 23.887 |  | 7.16 |  | 100.5 |  | 45685.9 |  | 29.61 |  | 7.81 |  | 4.42 | i | 17.89 | i | 5.66 | c, i
61-0195 | 2022-07-12 16:15 | EDT | 4.753 |  | 23.895 |  | 7.17 |  | 100.7 |  | 45679.1 |  | 29.61 |  | 7.81 |  | 4.65 | i | 18.8 | i | 5.63 | c, i
61-0195 | 2022-07-12 16:30 | EDT | 4.803 |  | 23.873 |  | 7.15 |  | 100.4 |  | 45685.3 |  | 29.61 |  | 7.81 |  | 4.63 | i | 18.73 | i | 5.58 | c, i
61-0195 | 2022-07-12 16:45 | EDT | 4.848 |  | 23.874 |  | 7.19 |  | 100.9 |  | 45681.2 |  | 29.61 |  | 7.81 |  | 4.78 | i | 19.34 | i | 5.66 | c, i
61-0195 | 2022-07-12 17:00 | EDT | 4.935 |  | 23.898 |  | 7.36 |  | 103.4 |  | 45635.6 |  | 29.58 |  | 7.84 |  | 5.88 | i | 23.79 | i | 6.3 | c, i
61-0195 | 2022-07-12 17:15 | EDT | 5.02 |  | 23.897 |  | 7.42 |  | 104.2 |  | 45618.7 |  | 29.57 |  | 7.85 |  | 5.34 | i | 21.6 | i | 6.46 | c, i
61-0195 | 2022-07-12 17:30 | EDT | 5.111 |  | 23.9 |  | 7.41 |  | 104.1 |  | 45613.5 |  | 29.56 |  | 7.85 |  | 5.51 | i | 22.28 | i | 6.61 | c, i
61-0195 | 2022-07-12 17:45 | EDT | 5.206 |  | 23.917 |  | 7.42 |  | 104.2 |  | 45593.7 |  | 29.55 |  | 7.85 |  | 5.62 | i | 22.73 | i | 6.68 | c, i
61-0195 | 2022-07-12 18:00 | EDT | 5.291 |  | 23.933 |  | 7.38 |  | 103.6 |  | 45583.8 |  | 29.54 |  | 7.84 |  | 5.61 | i | 22.7 | i | 6.84 | c, i
61-0195 | 2022-07-12 18:15 | EDT | 5.382 |  | 23.915 |  | 7.41 |  | 104.1 |  | 45526 |  | 29.5 |  | 7.85 |  | 5.94 | i | 24.04 | i | 6.98 | c, i
61-0195 | 2022-07-12 18:30 | EDT | 5.424 |  | 23.865 |  | 7.5 |  | 105.3 |  | 45554.5 |  | 29.52 |  | 7.86 |  | 6.19 | i | 25.04 | i | 7.22 | c, i
61-0195 | 2022-07-12 18:45 | EDT | 5.534 |  | 23.819 |  | 7.49 |  | 105 |  | 45577.3 |  | 29.54 |  | 7.86 |  | 6.21 | i | 25.09 | i | 7.2 | c, i
61-0195 | 2022-07-12 19:00 | EDT | 5.602 |  | 23.796 |  | 7.48 |  | 104.8 |  | 45608.7 |  | 29.56 |  | 7.86 |  | 5.89 | i | 23.83 | i | 6.97 | c, i
61-0195 | 2022-07-12 19:15 | EDT | 5.651 |  | 23.794 |  | 7.43 |  | 104.1 |  | 45594.4 |  | 29.55 |  | 7.86 |  | 5.65 | i | 22.85 | i | 6.63 | c, i
61-0195 | 2022-07-12 19:30 | EDT | 5.68 |  | 23.8 |  | 7.45 |  | 104.4 |  | 45623.2 |  | 29.57 |  | 7.86 |  | 5.42 | i | 21.9 | i | 6.49 | c, i
61-0195 | 2022-07-12 19:45 | EDT | 5.7 |  | 23.776 |  | 7.37 |  | 103.3 |  | 45590.3 |  | 29.55 |  | 7.85 |  | 5.38 | i | 21.74 | i | 6.44 | c, i
61-0195 | 2022-07-12 20:00 | EDT | 5.713 |  | 23.769 |  | 7.32 |  | 102.5 |  | 45579.1 |  | 29.54 |  | 7.84 |  | 5.42 | i | 21.94 | i | 6.33 | c, i
61-0195 | 2022-07-12 20:15 | EDT | 5.687 |  | 23.771 |  | 7.29 |  | 102.2 |  | 45573.6 |  | 29.53 |  | 7.84 |  | 4.94 | i | 20 | i | 6.7 | c, i
61-0195 | 2022-07-12 20:30 | EDT | 5.72 |  | 23.751 |  | 7.2 |  | 100.8 |  | 45530.2 |  | 29.5 |  | 7.83 |  | 5.38 | i | 21.78 | i | 6.5 | c, i
61-0195 | 2022-07-12 20:45 | EDT | 5.663 |  | 23.773 |  | 7.14 |  | 99.9 |  | 45380.8 |  | 29.4 |  | 7.81 |  | 4.93 | i | 19.96 | i | 5.82 | c, i
61-0195 | 2022-07-12 21:00 | EDT | 5.593 |  | 23.698 |  | 7.07 |  | 98.9 |  | 45537.3 |  | 29.51 |  | 7.81 |  | 5.37 | i | 21.74 | i | 6.47 | c, i
61-0195 | 2022-07-12 21:15 | EDT | 5.505 |  | 23.464 |  | 6.9 |  | 96.2 |  | 45694.9 |  | 29.63 |  | 7.79 |  | 4.93 | i | 19.95 | i | 6.19 | c, i
61-0195 | 2022-07-12 21:30 | EDT | 5.404 |  | 23.408 |  | 6.92 |  | 96.4 |  | 45774 |  | 29.69 |  | 7.79 |  | 4.99 | i | 20.19 | i | 6.22 | c, i
61-0195 | 2022-07-12 21:45 | EDT | 5.296 |  | 23.417 |  | 6.96 |  | 97 |  | 45779 |  | 29.69 |  | 7.8 |  | 4.9 | i | 19.81 | i | 6.31 | c, i
61-0195 | 2022-07-12 22:00 | EDT | 5.173 |  | 23.418 |  | 6.92 |  | 96.5 |  | 45769.7 |  | 29.68 |  | 7.8 |  | 4.99 | i | 20.19 | i | 6.41 | c, i
61-0195 | 2022-07-12 22:15 | EDT | 5.033 |  | 23.479 |  | 6.86 |  | 95.6 |  | 45580.7 |  | 29.55 |  | 7.78 |  | 5.19 | i | 20.98 | i | 6.33 | c, i
61-0195 | 2022-07-12 22:30 | EDT | 4.9 |  | 23.554 |  | 6.88 |  | 96 |  | 45545.9 |  | 29.52 |  | 7.78 |  | 5.01 | i | 20.26 | i | 6.46 | c, i
61-0195 | 2022-07-12 22:45 | EDT | 4.761 |  | 23.855 |  | 7.05 |  | 98.9 |  | 45494.6 |  | 29.48 |  | 7.81 |  | 5.86 | i | 23.7 | i | 6.92 | c, i
61-0195 | 2022-07-12 23:00 | EDT | 4.631 |  | 23.865 |  | 7.04 |  | 98.8 |  | 45550.1 |  | 29.52 |  | 7.81 |  | 5.54 | i | 22.42 | i | 6.63 | c, i
61-0195 | 2022-07-12 23:15 | EDT | 4.51 |  | 23.836 |  | 6.99 |  | 98 |  | 45426.9 |  | 29.43 |  | 7.8 |  | 5.19 | i | 20.99 | i | 6.17 | c, i
61-0195 | 2022-07-12 23:30 | EDT | 4.388 |  | 23.802 |  | 6.97 |  | 97.7 |  | 45496.7 |  | 29.48 |  | 7.8 |  | 5.45 | i | 22.05 | i | 6.67 | c, i
61-0195 | 2022-07-12 23:45 | EDT | 4.286 |  | 23.586 |  | 6.72 |  | 93.9 |  | 45608.3 |  | 29.56 |  | 7.77 |  | 5.51 | i | 22.3 | i | 7.24 | c, i
61-0195 | 2022-07-13 | EDT | 4.199 |  | 23.668 |  | 6.8 |  | 95.1 |  | 45579.2 |  | 29.54 |  | 7.78 |  | 5.54 | i | 22.42 | i | 7.15 | c, i
61-0195 | 2022-07-13 00:15 | EDT | 4.111 |  | 23.75 |  | 6.84 |  | 95.8 |  | 45569.3 |  | 29.53 |  | 7.79 |  | 5.85 | i | 23.64 | i | 7.41 | c, i
61-0195 | 2022-07-13 00:30 | EDT | 4.051 |  | 23.873 |  | 6.86 |  | 96.3 |  | 45558.3 |  | 29.52 |  | 7.8 |  | 6.44 | i | 26.03 | i | 8.22 | c, i
61-0195 | 2022-07-13 00:45 | EDT | 4.012 |  | 23.869 |  | 6.78 |  | 95.1 |  | 45573.6 |  | 29.53 |  | 7.79 |  | 6.48 | i | 26.19 | i | 8.11 | c, i
61-0195 | 2022-07-13 01:00 | EDT | 4.015 |  | 23.856 |  | 6.74 |  | 94.6 |  | 45574.5 |  | 29.53 |  | 7.79 |  | 5.78 | i | 23.36 | i | 7.04 | c, i
61-0195 | 2022-07-13 01:15 | EDT | 4.021 |  | 23.875 |  | 6.77 |  | 95 |  | 45575.9 |  | 29.53 |  | 7.79 |  | 5.68 | i | 22.98 | i | 7.16 | c, i
61-0195 | 2022-07-13 01:30 | EDT | 4.039 |  | 23.868 |  | 6.75 |  | 94.7 |  | 45546.8 |  | 29.51 |  | 7.79 |  | 5.13 | i | 20.75 | i | 7.13 | c, i
61-0195 | 2022-07-13 01:45 | EDT | 4.074 |  | 23.877 |  | 6.82 |  | 95.7 |  | 45534.4 |  | 29.5 |  | 7.79 |  | 5.25 | i | 21.22 | i | 6.35 | c, i
61-0195 | 2022-07-13 02:00 | EDT | 4.058 |  | 23.87 |  | 6.73 |  | 94.4 |  | 45573.4 |  | 29.53 |  | 7.79 |  | 5.38 | i | 21.77 | i | 6.58 | c, i
61-0195 | 2022-07-13 02:15 | EDT | 4.051 |  | 23.866 |  | 6.7 |  | 94 |  | 45567 |  | 29.53 |  | 7.79 |  | 5.43 | i | 21.96 | i | 6.69 | c, i
61-0195 | 2022-07-13 02:30 | EDT | 4.073 |  | 23.868 |  | 6.68 |  | 93.7 |  | 45555.3 |  | 29.52 |  | 7.78 |  | 5.66 | i | 22.89 | i | 7.09 | c, i
61-0195 | 2022-07-13 02:45 | EDT | 4.066 |  | 23.873 |  | 6.67 |  | 93.6 |  | 45535.4 |  | 29.51 |  | 7.78 |  | 5.64 | i | 22.81 | i | 6.88 | c, i
61-0195 | 2022-07-13 03:00 | EDT | 4.103 |  | 23.875 |  | 6.64 |  | 93.2 |  | 45549.2 |  | 29.52 |  | 7.78 |  | 5.46 | i | 22.1 | i | 6.74 | c, i
61-0195 | 2022-07-13 03:15 | EDT | 4.12 |  | 23.874 |  | 6.7 |  | 94 |  | 45516.7 |  | 29.49 |  | 7.78 |  | 5.97 | i | 24.14 | i | 6.87 | c, i
61-0195 | 2022-07-13 03:30 | EDT | 4.129 |  | 23.882 |  | 6.62 |  | 93 |  | 45541.7 |  | 29.51 |  | 7.77 |  | 5.5 | i | 22.24 | i | 6.61 | c, i
61-0195 | 2022-07-13 03:45 | EDT | 4.156 |  | 23.885 |  | 6.6 |  | 92.7 |  | 45544.4 |  | 29.51 |  | 7.77 |  | 5.62 | i | 22.74 | i | 6.91 | c, i
61-0195 | 2022-07-13 04:00 | EDT | 4.179 |  | 23.868 |  | 6.69 |  | 93.9 |  | 45497.3 |  | 29.48 |  | 7.78 |  | 5.53 | i | 22.38 | i | 6.93 | c, i
61-0195 | 2022-07-13 04:15 | EDT | 4.236 |  | 23.863 |  | 6.73 |  | 94.4 |  | 45449.6 |  | 29.44 |  | 7.78 |  | 4.74 | i | 19.18 | i | 5.91 | c, i
61-0195 | 2022-07-13 04:30 | EDT | 4.255 |  | 23.872 |  | 6.67 |  | 93.5 |  | 45507 |  | 29.49 |  | 7.78 |  | 5.81 | i | 23.52 | i | 7.39 | c, i
61-0195 | 2022-07-13 04:45 | EDT | 4.281 |  | 23.572 |  | 6.07 |  | 84.8 |  | 45655.9 |  | 29.6 |  | 7.72 |  | 4.29 | i | 17.35 | i | 5.02 | c, i
61-0195 | 2022-07-13 05:00 | EDT | 4.36 |  | 23.558 |  | 6.25 |  | 87.3 |  | 45640.2 |  | 29.59 |  | 7.74 |  | 4.12 | i | 16.66 | i | 4.8 | c, i
61-0195 | 2022-07-13 05:15 | EDT | 4.459 |  | 23.479 |  | 6.3 |  | 87.8 |  | 45600.3 |  | 29.56 |  | 7.74 |  | 3.85 | i | 15.6 | i | 4.37 | c, i
61-0195 | 2022-07-13 05:30 | EDT | 4.576 |  | 23.438 |  | 6.32 |  | 88 |  | 45580.3 |  | 29.55 |  | 7.74 |  | 3.65 | i | 14.78 | i | 4.04 | c, i
61-0195 | 2022-07-13 05:45 | EDT | 4.7 |  | 23.411 |  | 6.33 |  | 88.1 |  | 45606.8 |  | 29.57 |  | 7.74 |  | 3.47 | i | 14.05 | i | 3.72 | c, i
61-0195 | 2022-07-13 06:00 | EDT | 4.86 |  | 23.43 |  | 6.47 |  | 90 |  | 45541.3 |  | 29.52 |  | 7.75 |  | 3.41 | i | 13.82 | i | 3.67 | c, i
61-0195 | 2022-07-13 06:15 | EDT | 4.994 |  | 23.557 |  | 6.62 |  | 92.3 |  | 45252.3 |  | 29.31 |  | 7.75 |  | 3.5 | i | 14.16 | i | 3.87 | c, i
61-0195 | 2022-07-13 06:30 | EDT | 5.103 |  | 23.553 |  | 6.59 |  | 91.9 |  | 45271.3 |  | 29.32 |  | 7.75 |  | 3.61 | i | 14.62 | i | 3.99 | c, i
61-0195 | 2022-07-13 06:45 | EDT | 5.201 |  | 23.538 |  | 6.54 |  | 91.2 |  | 45321.5 |  | 29.36 |  | 7.75 |  | 3.78 | i | 15.29 | i | 4.25 | c, i
61-0195 | 2022-07-13 07:00 | EDT | 5.295 |  | 23.52 |  | 6.49 |  | 90.5 |  | 45355.2 |  | 29.38 |  | 7.75 |  | 3.6 | i | 14.57 | i | 3.91 | c, i
61-0195 | 2022-07-13 07:15 | EDT | 5.375 |  | 23.509 |  | 6.46 |  | 90.1 |  | 45354.7 |  | 29.38 |  | 7.74 |  | 3.54 | i | 14.35 | i | 3.84 | c, i
61-0195 | 2022-07-13 07:30 | EDT | 5.436 |  | 23.494 |  | 6.41 |  | 89.2 |  | 45338 |  | 29.37 |  | 7.73 |  | 3.33 | i | 13.48 | i | 3.49 | c, i
61-0195 | 2022-07-13 07:45 | EDT | 5.497 |  | 23.493 |  | 6.37 |  | 88.7 |  | 45328.4 |  | 29.36 |  | 7.73 |  | 2.88 | i | 11.69 | i | 2.93 | c, i
61-0195 | 2022-07-13 08:00 | EDT | 5.508 |  | 23.497 |  | 6.38 |  | 88.9 |  | 45323.8 |  | 29.36 |  | 7.73 |  | 2.79 | i | 11.31 | i | 2.78 | c, i
61-0195 | 2022-07-13 08:15 | EDT | 5.504 |  | 23.51 |  | 6.38 |  | 88.9 |  | 45317.1 |  | 29.35 |  | 7.73 |  | 2.59 | i | 10.51 | i | 2.65 | c, i
61-0195 | 2022-07-13 08:30 | EDT | 5.486 |  | 23.513 |  | 6.37 |  | 88.7 |  | 45313.3 |  | 29.35 |  | 7.73 |  | 2.75 | i | 11.16 | i | 2.83 | c, i
61-0195 | 2022-07-13 08:45 | EDT | 5.427 |  | 23.521 |  | 6.39 |  | 89.1 |  | 45299.9 |  | 29.34 |  | 7.73 |  | 2.41 | i | 9.78 | i | 2.43 | c, i
61-0195 | 2022-07-13 09:00 | EDT | 5.347 |  | 23.525 |  | 6.38 |  | 89 |  | 45291.3 |  | 29.34 |  | 7.73 |  | 2.22 | i | 8.99 | i | 2.12 | c, i
61-0195 | 2022-07-13 09:15 | EDT | 5.264 |  | 23.544 |  | 6.4 |  | 89.2 |  | 45290.6 |  | 29.33 |  | 7.73 |  | 2.26 | i | 9.18 | i | 2.1 | c, i
61-0195 | 2022-07-13 09:30 | EDT | 5.164 |  | 23.458 |  | 6.22 |  | 86.6 |  | 45411.4 |  | 29.42 |  | 7.72 |  | 2.22 | i | 8.99 | i | 1.91 | c, i
61-0195 | 2022-07-13 09:45 | EDT | 5.067 |  | 23.466 |  | 6.16 |  | 85.8 |  | 45433 |  | 29.44 |  | 7.72 |  | 2.57 | i | 10.43 | i | 2.35 | c, i
61-0195 | 2022-07-13 10:00 | EDT | 4.976 |  | 23.475 |  | 6.1 |  | 85 |  | 45441.3 |  | 29.44 |  | 7.72 |  | 2.44 | i | 9.91 | i | 2.3 | c, i
61-0195 | 2022-07-13 10:15 | EDT | 4.883 |  | 23.486 |  | 6.07 |  | 84.6 |  | 45441.1 |  | 29.44 |  | 7.71 |  | 2.2 | i | 8.92 | i | 1.89 | c, i
61-0195 | 2022-07-13 10:30 | EDT | 4.772 |  | 23.516 |  | 6.08 |  | 84.8 |  | 45430.9 |  | 29.44 |  | 7.72 |  | 2.36 | i | 9.59 | i | 2.14 | c, i
61-0195 | 2022-07-13 10:45 | EDT | 4.668 |  | 23.54 |  | 6.06 |  | 84.6 |  | 45429.8 |  | 29.44 |  | 7.71 |  | 2.33 | i | 9.46 | i | 2.11 | c, i
61-0195 | 2022-07-13 11:00 | EDT | 4.57 |  | 23.566 |  | 6.08 |  | 84.8 |  | 45427 |  | 29.43 |  | 7.72 |  | 2.57 | i | 10.41 | i | 2.59 | c, i
61-0195 | 2022-07-13 11:15 | EDT | 4.471 |  | 23.574 |  | 6.44 |  | 89.9 |  | 45304.6 |  | 29.34 |  | 7.74 |  | 2.71 | i | 10.97 | i | 3.28 | c, i
61-0195 | 2022-07-13 11:30 | EDT | 4.365 |  | 23.605 |  | 6.25 |  | 87.2 |  | 45423.9 |  | 29.43 |  | 7.72 |  | 2.8 | i | 11.34 | i | 3.46 | c, i
61-0195 | 2022-07-13 11:45 | EDT | 4.269 |  | 23.627 |  | 6.05 |  | 84.6 |  | 45434.1 |  | 29.44 |  | 7.71 |  | 3.04 | i | 12.31 | i | 3.92 | c, i
61-0195 | 2022-07-13 12:00 | EDT | 4.177 |  | 23.623 |  | 6.09 |  | 85 |  | 45408.4 |  | 29.42 |  | 7.72 |  | 3.3 | i | 13.38 | i | 4.85 | c, i
61-0195 | 2022-07-13 12:15 | EDT | 4.092 |  | 23.686 |  | 6.37 |  | 89 |  | 45339.3 |  | 29.37 |  | 7.74 |  | 2.66 | i | 10.79 | i | 3.58 | c, i
61-0195 | 2022-07-13 12:30 | EDT | 4.03 |  | 23.732 |  | 6.17 |  | 86.4 |  | 45416.5 |  | 29.42 |  | 7.72 |  | 2.92 | i | 11.83 | i | 4.08 | c, i
61-0195 | 2022-07-13 12:45 | EDT | 3.961 |  | 23.76 |  | 6.17 |  | 86.3 |  | 45414 |  | 29.42 |  | 7.72 |  | 3.01 | i | 12.2 | i | 4 | c, i
61-0195 | 2022-07-13 13:00 | EDT | 3.951 |  | 23.79 |  | 6.17 |  | 86.3 |  | ## | i | ## | i | 7.72 |  | 2.9 | i | 11.73 | i | 3.64 | c, i
61-0195 | 2022-07-13 13:15 | EDT | 3.895 |  | 23.696 |  | 6 |  | 83.8 |  | 45425.4 |  | 29.43 |  | 7.71 |  | 2.79 | i | 11.32 | i | 3.59 | c, i
61-0195 | 2022-07-13 13:30 | EDT | 3.881 |  | 23.765 |  | 6.12 |  | 85.7 |  | 45427.9 |  | 29.43 |  | 7.72 |  | 2.93 | i | 11.88 | i | 3.65 | c, i
61-0195 | 2022-07-13 13:45 | EDT | 3.888 |  | 23.791 |  | 6.13 |  | 85.8 |  | 45444 |  | 29.44 |  | 7.72 |  | 3.05 | i | 12.37 | i | 4.06 | c, i
61-0195 | 2022-07-13 14:00 | EDT | 3.92 |  | 23.693 |  | 6.04 |  | 84.5 |  | 45429.9 |  | 29.43 |  | 7.71 |  | 3.22 | i | 13.06 | i | 4.66 | c, i
61-0195 | 2022-07-13 14:15 | EDT | 3.981 |  | 23.561 |  | 5.71 |  | 79.7 |  | 45436.7 |  | 29.44 |  | 7.69 |  | 2.75 | i | 11.14 | i | 4.19 | c, i
61-0195 | 2022-07-13 14:30 | EDT | 4.015 |  | 23.525 |  | 5.76 |  | 80.4 |  | 45439.7 |  | 29.44 |  | 7.69 |  | 2.74 | i | 11.12 | i | 3.85 | c, i
61-0195 | 2022-07-13 14:45 | EDT | 4.085 |  | 23.503 |  | 5.85 |  | 81.5 |  | 45435.2 |  | 29.44 |  | 7.7 |  | 2.54 | i | 10.29 | i | 3.29 | c, i
61-0195 | 2022-07-13 15:00 | EDT | 4.132 |  | 23.488 |  | 5.83 |  | 81.3 |  | 45442 |  | 29.44 |  | 7.69 |  | 2.46 | i | 9.99 | i | 2.84 | c, i
61-0195 | 2022-07-13 15:15 | EDT | 4.192 |  | 23.452 |  | 5.6 |  | 78 |  | 45515 |  | 29.5 |  | 7.67 |  | 2.49 | i | 10.11 | i | 2.89 | c, i
61-0195 | 2022-07-13 15:30 | EDT | 4.25 |  | 23.486 |  | 5.5 |  | 76.7 |  | 45558.5 |  | 29.53 |  | 7.67 |  | 2.38 | i | 9.63 | i | 2.52 | c, i
61-0195 | 2022-07-13 15:45 | EDT | 4.294 |  | 23.505 |  | 5.63 |  | 78.6 |  | 45647.7 |  | 29.59 |  | 7.68 |  | 2.92 | i | 11.85 | i | 3.26 | c, i
61-0195 | 2022-07-13 16:00 | EDT | 4.344 |  | 23.499 |  | 5.6 |  | 78.1 |  | 45652.6 |  | 29.6 |  | 7.68 |  | 2.86 | i | 11.59 | i | 3.19 | c, i
61-0195 | 2022-07-13 16:15 | EDT | 4.396 |  | 23.487 |  | 5.57 |  | 77.7 |  | 45659.5 |  | 29.6 |  | 7.68 |  | 2.74 | i | 11.1 | i | 3.08 | c, i
61-0195 | 2022-07-13 16:30 | EDT | 4.435 |  | 23.477 |  | 5.64 |  | 78.6 |  | 45645.9 |  | 29.59 |  | 7.68 |  | 3.13 | i | 12.7 | i | 3.67 | c, i
61-0195 | 2022-07-13 16:45 | EDT | 4.494 |  | 23.481 |  | 5.74 |  | 80.1 |  | 45620.7 |  | 29.57 |  | 7.69 |  | 3.62 | i | 14.65 | i | 4.41 | c, i
61-0195 | 2022-07-13 17:00 | EDT | 4.554 |  | 23.459 |  | 5.67 |  | 79.1 |  | 45654.1 |  | 29.6 |  | 7.68 |  | 3.39 | i | 13.74 | i | 4.24 | c, i
61-0195 | 2022-07-13 17:15 | EDT | 4.616 |  | 23.465 |  | 5.7 |  | 79.4 |  | 45650.8 |  | 29.6 |  | 7.68 |  | 3.34 | i | 13.54 | i | 4.14 | c, i
61-0195 | 2022-07-13 17:30 | EDT | 4.687 |  | 23.469 |  | 5.7 |  | 79.4 |  | 45645.8 |  | 29.59 |  | 7.69 |  | 3.9 | i | 15.79 | i | 5.15 | c, i
61-0195 | 2022-07-13 17:45 | EDT | 4.773 |  | 23.485 |  | 5.78 |  | 80.6 |  | 45643 |  | 29.59 |  | 7.69 |  | 3.78 | i | 15.31 | i | 4.75 | c, i
61-0195 | 2022-07-13 18:00 | EDT | 4.866 |  | 23.477 |  | 5.7 |  | 79.5 |  | 45640.9 |  | 29.59 |  | 7.69 |  | 3.79 | i | 15.35 | i | 4.98 | c, i
61-0195 | 2022-07-13 18:15 | EDT | 4.961 |  | 23.474 |  | 5.55 |  | 77.4 |  | 45645.5 |  | 29.59 |  | 7.67 |  | 3.89 | i | 15.73 | i | 5.12 | c, i
61-0195 | 2022-07-13 18:30 | EDT | 5.061 |  | 23.469 |  | 5.39 |  | 75.2 |  | 45657.5 |  | 29.6 |  | 7.66 |  | 4.86 | i | 19.66 | i | 6.67 | c, i
61-0195 | 2022-07-13 18:45 | EDT | 5.174 |  | 23.446 |  | 5.29 |  | 73.7 |  | 45663.3 |  | 29.61 |  | 7.65 |  | 5.35 | i | 21.64 | i | 8.05 | c, i
61-0195 | 2022-07-13 19:00 | EDT | 5.29 |  | 23.413 |  | 5.19 |  | 72.3 |  | 45682.9 |  | 29.62 |  | 7.64 |  | 3.91 | i | 15.84 | i | 5.18 | c, i
61-0195 | 2022-07-13 19:15 | EDT | 5.406 |  | 23.397 |  | 5.12 |  | 71.4 |  | 45713.4 |  | 29.64 |  | 7.64 |  | 3.91 | i | 15.81 | i | 5.09 | c, i
61-0195 | 2022-07-13 19:30 | EDT | 5.505 |  | 23.396 |  | 5.16 |  | 71.9 |  | 45723.6 |  | 29.65 |  | 7.64 |  | 4.7 | i | 19.03 | i | 6.24 | c, i
61-0195 | 2022-07-13 19:45 | EDT | 5.596 |  | 23.405 |  | 5.13 |  | 71.4 |  | 45697.3 |  | 29.63 |  | 7.64 |  | 4.63 | i | 18.74 | i | 6.26 | c, i
61-0195 | 2022-07-13 20:00 | EDT | 5.666 |  | 23.403 |  | 4.91 |  | 68.4 |  | 45672.6 |  | 29.61 |  | 7.62 |  | 3.62 | i | 14.67 | i | 4.6 | c, i
61-0195 | 2022-07-13 20:15 | EDT | 5.727 |  | 23.385 |  | 4.88 |  | 67.9 |  | 45675.1 |  | 29.61 |  | 7.61 |  | 3.8 | i | 15.38 | i | 5.03 | c, i
61-0195 | 2022-07-13 20:30 | EDT | 5.767 |  | 23.386 |  | 5.2 |  | 72.3 |  | 45708.4 |  | 29.64 |  | 7.64 |  | 4.46 | i | 18.04 | i | 6.13 | c, i
61-0195 | 2022-07-13 20:45 | EDT | 5.785 |  | 23.368 |  | 5.38 |  | 74.9 |  | 45766.7 |  | 29.68 |  | 7.66 |  | 4.61 | i | 18.65 | i | 6.38 | c, i
61-0195 | 2022-07-13 21:00 | EDT | 5.788 |  | 23.348 |  | 5.29 |  | 73.6 |  | 45782.3 |  | 29.69 |  | 7.65 |  | 4.19 | i | 16.94 | i | 5.57 | c, i
61-0195 | 2022-07-13 21:15 | EDT | 5.768 |  | 23.305 |  | 5.37 |  | 74.7 |  | 45837.1 |  | 29.73 |  | 7.66 |  | 4.42 | i | 17.89 | i | 6.93 | c, i
61-0195 | 2022-07-13 21:30 | EDT | 5.719 |  | 23.298 |  | 5.3 |  | 73.7 |  | 45844.4 |  | 29.74 |  | 7.65 |  | 3.85 | i | 15.58 | i | 5.28 | c, i
61-0195 | 2022-07-13 21:45 | EDT | 5.65 |  | 23.257 |  | 5.41 |  | 75.2 |  | 45886.1 |  | 29.77 |  | 7.66 |  | 3.7 | i | 15 | i | 5.02 | c, i
61-0195 | 2022-07-13 22:00 | EDT | 5.563 |  | 23.184 |  | 5.56 |  | 77.3 |  | 45998.6 |  | 29.85 |  | 7.68 |  | 3.9 | i | 15.78 | i | 5.03 | c, i
61-0195 | 2022-07-13 22:15 | EDT | 5.464 |  | 23.145 |  | 5.62 |  | 78 |  | 46044.2 |  | 29.89 |  | 7.68 |  | 3.59 | i | 14.54 | i | 4.54 | c, i
61-0195 | 2022-07-13 22:30 | EDT | 5.35 |  | 23.149 |  | 5.61 |  | 78 |  | 46032.5 |  | 29.88 |  | 7.68 |  | 3.55 | i | 14.35 | i | 4.56 | c, i
61-0195 | 2022-07-13 22:45 | EDT | 5.232 |  | 23.136 |  | 5.62 |  | 78 |  | 46042.7 |  | 29.89 |  | 7.68 |  | 3.62 | i | 14.66 | i | 4.84 | c, i
61-0195 | 2022-07-13 23:00 | EDT | 5.116 |  | 23.136 |  | 5.58 |  | 77.5 |  | 46040.2 |  | 29.88 |  | 7.68 |  | 3.85 | i | 15.58 | i | 5.19 | c, i
61-0195 | 2022-07-13 23:15 | EDT | 4.988 |  | 23.185 |  | 5.51 |  | 76.5 |  | 45978.2 |  | 29.84 |  | 7.67 |  | 4.01 | i | 16.21 | i | 5.48 | c, i
61-0195 | 2022-07-13 23:30 | EDT | 4.864 |  | 23.242 |  | 5.43 |  | 75.5 |  | 45914.8 |  | 29.79 |  | 7.67 |  | 4 | i | 16.19 | i | 5.59 | c, i
61-0195 | 2022-07-13 23:45 | EDT | 4.743 |  | 23.285 |  | 5.46 |  | 76 |  | 45869.7 |  | 29.76 |  | 7.67 |  | 3.79 | i | 15.36 | i | 4.92 | c, i
61-0195 | 2022-07-14 | EDT | 4.622 |  | 23.397 |  | 5.81 |  | 81 |  | 45742.9 |  | 29.66 |  | 7.68 |  | 4.09 | i | 16.55 | i | 5.22 | c, i
61-0195 | 2022-07-14 00:15 | EDT | 4.513 |  | 23.39 |  | 5.6 |  | 78 |  | 45753.7 |  | 29.67 |  | 7.68 |  | 4.22 | i | 17.07 | i | 5.61 | c, i
61-0195 | 2022-07-14 00:30 | EDT | 4.412 |  | 23.546 |  | 6 |  | 83.7 |  | 45600.5 |  | 29.56 |  | 7.71 |  | 4.31 | i | 17.42 | i | 5.53 | c, i
61-0195 | 2022-07-14 00:45 | EDT | 4.307 |  | 23.541 |  | 5.84 |  | 81.5 |  | 45604.2 |  | 29.56 |  | 7.7 |  | 4.2 | i | 17 | i | 5.57 | c, i
61-0195 | 2022-07-14 01:00 | EDT | 4.211 |  | 23.466 |  | 5.71 |  | 79.6 |  | 45673.9 |  | 29.61 |  | 7.69 |  | 4.7 | i | 19.01 | i | 5.69 | c, i
61-0195 | 2022-07-14 01:15 | EDT | 4.13 |  | 23.486 |  | 5.21 |  | 72.7 |  | 45648.9 |  | 29.59 |  | 7.64 |  | 3.78 | i | 15.31 | i | 5.09 | c, i
61-0195 | 2022-07-14 01:30 | EDT | 4.064 |  | 23.576 |  | 5.39 |  | 75.2 |  | 45533.2 |  | 29.51 |  | 7.67 |  | 4.06 | i | 16.41 | i | 5.3 | c, i
61-0195 | 2022-07-14 01:45 | EDT | 4.014 |  | 23.692 |  | 5.76 |  | 80.5 |  | 45456.6 |  | 29.45 |  | 7.69 |  | 3.87 | i | 15.67 | i | 4.82 | c, i
61-0195 | 2022-07-14 02:00 | EDT | 3.975 |  | 23.572 |  | 5.52 |  | 77 |  | 45566.7 |  | 29.53 |  | 7.67 |  | 4.45 | i | 18.02 | i | 6.24 | c, i
61-0195 | 2022-07-14 02:15 | EDT | 3.965 |  | 23.628 |  | 5.57 |  | 77.9 |  | 45553.5 |  | 29.52 |  | 7.67 |  | 4.11 | i | 16.65 | i | 5.19 | c, i
61-0195 | 2022-07-14 02:30 | EDT | 3.958 |  | 23.461 |  | 5.38 |  | 75 |  | 45677 |  | 29.62 |  | 7.66 |  | 4.17 | i | 16.86 | i | 5.7 | c, i
61-0195 | 2022-07-14 02:45 | EDT | 3.957 |  | 23.429 |  | 5.35 |  | 74.5 |  | 45710.5 |  | 29.64 |  | 7.65 |  | 4 | i | 16.2 | i | 5.39 | c, i
61-0195 | 2022-07-14 03:00 | EDT | 3.968 |  | 23.338 |  | 5.29 |  | 73.6 |  | 45801.8 |  | 29.71 |  | 7.64 |  | 3.57 | i | 14.47 | i | 4.56 | c, i
61-0195 | 2022-07-14 03:15 | EDT | 3.982 |  | 23.374 |  | 5.35 |  | 74.4 |  | 45805.5 |  | 29.71 |  | 7.65 |  | 3.6 | i | 14.57 | i | 4.65 | c, i
61-0195 | 2022-07-14 03:30 | EDT | 3.995 |  | 23.412 |  | 5.43 |  | 75.7 |  | 45755.3 |  | 29.67 |  | 7.66 |  | 3.72 | i | 15.05 | i | 4.75 | c, i
61-0195 | 2022-07-14 03:45 | EDT | 4.012 |  | 23.542 |  | 5.77 |  | 80.5 |  | 45670.2 |  | 29.61 |  | 7.68 |  | 3.73 | i | 15.11 | i | 4.72 | c, i
61-0195 | 2022-07-14 04:00 | EDT | 4.034 |  | 24.159 |  | 6.94 |  | 97.8 |  | 45354.3 |  | 29.37 |  | 7.79 |  | 4.48 | i | 18.14 | i | 4.79 | c, i
61-0195 | 2022-07-14 04:15 | EDT | 4.047 |  | 23.443 |  | 5.57 |  | 77.6 |  | 45730.1 |  | 29.65 |  | 7.68 |  | 3.78 | i | 15.31 | i | 4.93 | c, i
61-0195 | 2022-07-14 04:30 | EDT | 4.077 |  | 24.186 |  | 6.99 |  | 98.5 |  | 45318.8 |  | 29.34 |  | 7.8 |  | 3.75 | i | 15.19 | i | 4.01 | c, i
61-0195 | 2022-07-14 04:45 | EDT | 4.105 |  | 24.178 |  | 6.92 |  | 97.5 |  | 45302.7 |  | 29.33 |  | 7.8 |  | 3.55 | i | 14.36 | i | 3.6 | c, i
61-0195 | 2022-07-14 05:00 | EDT | 4.143 |  | 24.174 |  | 6.94 |  | 97.7 |  | 45298.3 |  | 29.33 |  | 7.8 |  | 3.46 | i | 14.02 | i | 3.44 | c, i
61-0195 | 2022-07-14 05:15 | EDT | 4.191 |  | 24.219 |  | 6.88 |  | 97 |  | 45319.4 |  | 29.34 |  | 7.79 |  | 3.22 | i | 13.02 | i | 3.03 | c, i
61-0195 | 2022-07-14 05:30 | EDT | 4.236 |  | 24.257 |  | 6.97 |  | 98.4 |  | 45301.4 |  | 29.33 |  | 7.8 |  | 3.3 | i | 13.37 | i | 3.06 | c, i
61-0195 | 2022-07-14 05:45 | EDT | 4.306 |  | 24.182 |  | 6.89 |  | 97.1 |  | 45297.9 |  | 29.33 |  | 7.79 |  | 3.4 | i | 13.76 | i | 3.35 | c, i
61-0195 | 2022-07-14 06:00 | EDT | 4.377 |  | 23.478 |  | 5.45 |  | 76 |  | 45767.2 |  | 29.68 |  | 7.66 |  | 3.04 | i | 12.3 | i | 3.43 | c, i
61-0195 | 2022-07-14 06:15 | EDT | 4.483 |  | 23.874 |  | 5.88 |  | 82.6 |  | 45558.1 |  | 29.52 |  | 7.71 |  | 3.1 | i | 12.56 | i | 3.37 | c, i
61-0195 | 2022-07-14 06:30 | EDT | 4.615 |  | 23.23 |  | 5.04 |  | 70 |  | 46020.6 |  | 29.87 |  | 7.63 |  | 2.55 | i | 10.34 | i | 2.65 | c, i
61-0195 | 2022-07-14 06:45 | EDT | 4.738 |  | 23.181 |  | 5.05 |  | 70.2 |  | 46073.4 |  | 29.91 |  | 7.63 |  | 2.47 | i | 10.01 | i | 2.62 | c, i
61-0195 | 2022-07-14 07:00 | EDT | 4.891 |  | 23.428 |  | 5.71 |  | 79.6 |  | 45865 |  | 29.75 |  | 7.68 |  | 2.64 | i | 10.72 | i | 2.72 | c, i
61-0195 | 2022-07-14 07:15 | EDT | 5.021 |  | 23.269 |  | 5.35 |  | 74.4 |  | 46077.3 |  | 29.91 |  | 7.65 |  | 2.29 | i | 9.3 | i | 2.23 | c, i
61-0195 | 2022-07-14 07:30 | EDT | 5.166 |  | 23.301 |  | 5.37 |  | 74.8 |  | 46127.8 |  | 29.94 |  | 7.66 |  | 2.08 | i | 8.42 | i | 1.8 | c, i
61-0195 | 2022-07-14 07:45 | EDT | 5.295 |  | 23.282 |  | 5.45 |  | 75.9 |  | 46158.4 |  | 29.97 |  | 7.67 |  | 2.27 | i | 9.2 | i | 2.02 | c, i
61-0195 | 2022-07-14 08:00 | EDT | 5.4 |  | 23.3 |  | 5.51 |  | 76.8 |  | 46122.6 |  | 29.94 |  | 7.67 |  | 2.3 | i | 9.34 | i | 2.13 | c, i
61-0195 | 2022-07-14 08:15 | EDT | 5.486 |  | 23.316 |  | 5.57 |  | 77.6 |  | 46093.9 |  | 29.92 |  | 7.68 |  | 2.3 | i | 9.34 | i | 2.16 | c, i
61-0195 | 2022-07-14 08:30 | EDT | 5.537 |  | 23.319 |  | 5.55 |  | 77.3 |  | 46075.3 |  | 29.91 |  | 7.68 |  | 2.47 | i | 10.03 | i | 2.37 | c, i
61-0195 | 2022-07-14 08:45 | EDT | 5.549 |  | 23.303 |  | 5.52 |  | 76.8 |  | 46070.6 |  | 29.9 |  | 7.67 |  | 2.35 | i | 9.55 | i | 2.28 | c, i
61-0195 | 2022-07-14 09:00 | EDT | 5.583 |  | 23.282 |  | 5.45 |  | 75.9 |  | 46065.3 |  | 29.9 |  | 7.67 |  | 2.5 | i | 10.14 | i | 2.49 | c, i
61-0195 | 2022-07-14 09:15 | EDT | 5.578 |  | 23.264 |  | 5.38 |  | 74.9 |  | 46076.1 |  | 29.91 |  | 7.66 |  | 2.6 | i | 10.53 | i | 2.72 | c, i
61-0195 | 2022-07-14 09:30 | EDT | 5.541 |  | 23.268 |  | 5.32 |  | 74.1 |  | 46090.4 |  | 29.92 |  | 7.65 |  | 2.54 | i | 10.28 | i | 2.69 | c, i
61-0195 | 2022-07-14 09:45 | EDT | 5.492 |  | 23.286 |  | 5.31 |  | 73.9 |  | 46093.9 |  | 29.92 |  | 7.66 |  | 2.64 | i | 10.7 | i | 2.86 | c, i
61-0195 | 2022-07-14 10:00 | EDT | 5.427 |  | 23.292 |  | 5.28 |  | 73.5 |  | 46119.8 |  | 29.94 |  | 7.65 |  | 2.33 | i | 9.45 | i | 2.18 | c, i
61-0195 | 2022-07-14 10:15 | EDT | 5.345 |  | 23.451 |  | 5.48 |  | 76.5 |  | 46041.1 |  | 29.88 |  | 7.67 |  | 2.39 | i | 9.7 | i | 2.38 | c, i
61-0195 | 2022-07-14 10:30 | EDT | 5.251 |  | 23.392 |  | 5.31 |  | 74.1 |  | 46066.7 |  | 29.9 |  | 7.66 |  | 2.54 | i | 10.3 | i | 2.73 | c, i
61-0195 | 2022-07-14 10:45 | EDT | 5.149 |  | 23.522 |  | 5.14 |  | 71.7 |  | 45871.8 |  | 29.76 |  | 7.64 |  | 2.75 | i | 11.15 | i | 3.16 | c, i
61-0195 | 2022-07-14 11:00 | EDT | 5.039 |  | 23.664 |  | 5.19 |  | 72.6 |  | 45663.6 |  | 29.6 |  | 7.64 |  | 2.67 | i | 10.83 | i | 3.13 | c, i
61-0195 | 2022-07-14 11:15 | EDT | 4.931 |  | 23.875 |  | 5.82 |  | 81.7 |  | 45628.4 |  | 29.57 |  | 7.7 |  | 3.08 | i | 12.47 | i | 3.86 | c, i
61-0195 | 2022-07-14 11:30 | EDT | 4.824 |  | 23.999 |  | 6.08 |  | 85.5 |  | 45547.3 |  | 29.51 |  | 7.71 |  | 2.96 | i | 12.01 | i | 3.77 | c, i
61-0195 | 2022-07-14 11:45 | EDT | 4.716 |  | 23.931 |  | 5.89 |  | 82.7 |  | 45541.3 |  | 29.51 |  | 7.69 |  | 3.24 | i | 13.13 | i | 4.3 | c, i
61-0195 | 2022-07-14 12:00 | EDT | 4.618 |  | 24.001 |  | 5.97 |  | 83.9 |  | 45487.5 |  | 29.47 |  | 7.71 |  | 3.24 | i | 13.14 | i | 4.42 | c, i
61-0195 | 2022-07-14 12:15 | EDT | 4.511 |  | 23.879 |  | 5.56 |  | 78 |  | 45534.1 |  | 29.5 |  | 7.66 |  | 3.26 | i | 13.19 | i | 4.41 | c, i
61-0195 | 2022-07-14 12:30 | EDT | 4.412 |  | 24.077 |  | 6.12 |  | 86.1 |  | 45447.6 |  | 29.44 |  | 7.72 |  | 2.96 | i | 11.99 | i | 3.77 | c, i
61-0195 | 2022-07-14 12:45 | EDT | 4.308 |  | 24.029 |  | 5.9 |  | 83 |  | 45439.6 |  | 29.43 |  | 7.7 |  | 3 | i | 12.14 | i | 3.87 | c, i
61-0195 | 2022-07-14 13:00 | EDT | 4.195 |  | 23.931 |  | 5.61 |  | 78.7 |  | 45506.8 |  | 29.48 |  | 7.67 |  | 3.32 | i | 13.44 | i | 3.97 | c, i
61-0195 | 2022-07-14 13:15 | EDT | 4.103 |  | 23.917 |  | 5.48 |  | 76.9 |  | 45508.6 |  | 29.49 |  | 7.66 |  | 3.2 | i | 12.97 | i | 4.16 | c, i
61-0195 | 2022-07-14 13:30 | EDT | 4.021 |  | 23.861 |  | 5.23 |  | 73.4 |  | 45546.6 |  | 29.51 |  | 7.64 |  | 2.97 | i | 12.05 | i | 3.83 | c, i
61-0195 | 2022-07-14 13:45 | EDT | 3.959 |  | 23.907 |  | 5.23 |  | 73.4 |  | 45513.5 |  | 29.49 |  | 7.64 |  | 2.96 | i | 12 | i | 3.93 | c, i
61-0195 | 2022-07-14 14:00 | EDT | 3.912 |  | 23.91 |  | 5.2 |  | 73.1 |  | 45493.2 |  | 29.47 |  | 7.63 |  | 3.11 | i | 12.59 | i | 4.01 | c, i
61-0195 | 2022-07-14 14:15 | EDT | 3.881 |  | 23.974 |  | 5.33 |  | 75 |  | 45461.4 |  | 29.45 |  | 7.64 |  | 3.25 | i | 13.18 | i | 4.21 | c, i
61-0195 | 2022-07-14 14:30 | EDT | 3.869 |  | 23.846 |  | 5.03 |  | 70.5 |  | 45520.6 |  | 29.5 |  | 7.62 |  | 2.96 | i | 11.98 | i | 3.57 | c, i
61-0195 | 2022-07-14 14:45 | EDT | 3.875 |  | 23.799 |  | 4.89 |  | 68.5 |  | 45571.1 |  | 29.53 |  | 7.61 |  | 3.04 | i | 12.3 | i | 3.73 | c, i
61-0195 | 2022-07-14 15:00 | EDT | 3.907 |  | 23.811 |  | 4.95 |  | 69.3 |  | 45576 |  | 29.54 |  | 7.62 |  | 3.01 | i | 12.18 | i | 3.63 | c, i
61-0195 | 2022-07-14 15:15 | EDT | 3.952 |  | 23.787 |  | 5.01 |  | 70.3 |  | 45625.6 |  | 29.57 |  | 7.62 |  | 2.81 | i | 11.38 | i | 3.45 | c, i
61-0195 | 2022-07-14 15:30 | EDT | 4.018 |  | 23.746 |  | 5.13 |  | 71.8 |  | 45660.9 |  | 29.6 |  | 7.63 |  | 2.85 | i | 11.54 | i | 3.41 | c, i
61-0195 | 2022-07-14 15:45 | EDT | 4.146 |  | 23.689 |  | 5.01 |  | 70.1 |  | 45716 |  | 29.64 |  | 7.63 |  | 2.72 | i | 11.02 | i | 3.35 | c, i
61-0195 | 2022-07-14 16:00 | EDT | 4.229 |  | 23.827 |  | 5.34 |  | 75 |  | 45626 |  | 29.57 |  | 7.65 |  | 2.63 | i | 10.64 | i | 3.37 | c, i
61-0195 | 2022-07-14 16:15 | EDT | 4.204 |  | 23.73 |  | 5.07 |  | 71.1 |  | 45696.6 |  | 29.62 |  | 7.63 |  | 3.15 | i | 12.78 | i | 4.28 | c, i
61-0195 | 2022-07-14 16:30 | EDT | 4.269 |  | 23.808 |  | 5.1 |  | 71.5 |  | 45625.1 |  | 29.57 |  | 7.64 |  | 2.86 | i | 11.59 | i | 3.37 | c, i
61-0195 | 2022-07-14 16:45 | EDT | 4.359 |  | 23.827 |  | 4.9 |  | 68.8 |  | 45619.7 |  | 29.57 |  | 7.62 |  | 2.66 | i | 10.78 | i | 2.98 | c, i
61-0195 | 2022-07-14 17:00 | EDT | 4.355 |  | 23.736 |  | 4.78 |  | 66.9 |  | 45685.6 |  | 29.62 |  | 7.61 |  | 2.79 | i | 11.29 | i | 3.13 | c, i
61-0195 | 2022-07-14 17:15 | EDT | 4.406 |  | 23.545 |  | 4.18 |  | 58.5 |  | 45871.3 |  | 29.75 |  | 7.55 |  | 2.51 | i | 10.17 | i | 2.81 | c, i
61-0195 | 2022-07-14 17:30 | EDT | 4.449 |  | 23.585 |  | 4.46 |  | 62.3 |  | 45834.2 |  | 29.73 |  | 7.58 |  | 2.62 | i | 10.6 | i | 2.91 | c, i
61-0195 | 2022-07-14 17:45 | EDT | 4.502 |  | 23.641 |  | 4.6 |  | 64.4 |  | 45782.2 |  | 29.69 |  | 7.58 |  | 2.72 | i | 11.03 | i | 3.05 | c, i
61-0195 | 2022-07-14 18:00 | EDT | 4.557 |  | 23.696 |  | 4.8 |  | 67.2 |  | 45739.4 |  | 29.66 |  | 7.6 |  | 3.26 | i | 13.19 | i | 3.82 | c, i
61-0195 | 2022-07-14 18:15 | EDT | 4.633 |  | 23.864 |  | 5.14 |  | 72.1 |  | 45568.2 |  | 29.53 |  | 7.63 |  | 4.02 | i | 16.29 | i | 4.95 | c, i
61-0195 | 2022-07-14 18:30 | EDT | 4.706 |  | 23.9 |  | 5.17 |  | 72.6 |  | 45541.1 |  | 29.51 |  | 7.64 |  | 4.01 | i | 16.25 | i | 4.86 | c, i
61-0195 | 2022-07-14 18:45 | EDT | 4.798 |  | 23.985 |  | 5.14 |  | 72.2 |  | 45487.4 |  | 29.47 |  | 7.63 |  | 4.09 | i | 16.56 | i | 4.99 | c, i
61-0195 | 2022-07-14 19:00 | EDT | 4.901 |  | 23.912 |  | 5.23 |  | 73.4 |  | 45539.3 |  | 29.51 |  | 7.64 |  | 4.68 | i | 18.95 | i | 6.23 | c, i
61-0195 | 2022-07-14 19:15 | EDT | 5.01 |  | 24.206 |  | 5.82 |  | 82.1 |  | 45585.4 |  | 29.54 |  | 7.69 |  | 4.63 | i | 18.73 | i | 5.67 | c, i
61-0195 | 2022-07-14 19:30 | EDT | 5.13 |  | 24.047 |  | 5.63 |  | 79.3 |  | 45757.5 |  | 29.66 |  | 7.67 |  | 4.56 | i | 18.44 | i | 5.89 | c, i
61-0195 | 2022-07-14 19:45 | EDT | 5.256 |  | 23.719 |  | 4.85 |  | 67.9 |  | 45703 |  | 29.63 |  | 7.61 |  | 4.14 | i | 16.76 | i | 5.75 | c, i
61-0195 | 2022-07-14 20:00 | EDT | 5.383 |  | 23.911 |  | 5.25 |  | 73.7 |  | 45549.2 |  | 29.51 |  | 7.64 |  | 4.7 | i | 19 | i | 5.66 | c, i
61-0195 | 2022-07-14 20:15 | EDT | 5.498 |  | 24.234 |  | 5.71 |  | 80.7 |  | 45537.8 |  | 29.5 |  | 7.69 |  | 4.71 | i | 19.06 | i | 6.87 | c, i
61-0195 | 2022-07-14 20:30 | EDT | 5.604 |  | 23.978 |  | 5.36 |  | 75.4 |  | 45529.6 |  | 29.5 |  | 7.65 |  | 4.31 | i | 17.46 | i | 5.57 | c, i
61-0195 | 2022-07-14 20:45 | EDT | 5.681 |  | 23.841 |  | 5.36 |  | 75.2 |  | 45639.2 |  | 29.58 |  | 7.65 |  | 4.3 | i | 17.41 | i | 5.43 | c, i
61-0195 | 2022-07-14 21:00 | EDT | 5.734 |  | 23.959 |  | 5.76 |  | 81.1 |  | 45640 |  | 29.58 |  | 7.68 |  | 4.69 | i | 18.98 | i | 6.21 | c, i
61-0195 | 2022-07-14 21:15 | EDT | 5.775 |  | 23.887 |  | 5.71 |  | 80.1 |  | 45699.6 |  | 29.62 |  | 7.68 |  | 4.47 | i | 18.08 | i | 5.8 | c, i
61-0195 | 2022-07-14 21:30 | EDT | 5.803 |  | 23.705 |  | 5.29 |  | 74.1 |  | 45762.6 |  | 29.67 |  | 7.64 |  | 4.59 | i | 18.56 | i | 6.34 | c, i
61-0195 | 2022-07-14 21:45 | EDT | 5.81 |  | 23.717 |  | 5.57 |  | 78 |  | 45798 |  | 29.7 |  | 7.67 |  | 4.25 | i | 17.19 | i | 5.58 | c, i
61-0195 | 2022-07-14 22:00 | EDT | 5.797 |  | 23.514 |  | 4.73 |  | 66 |  | 45886.2 |  | 29.77 |  | 7.59 |  | 4.38 | i | 17.73 | i | 6.18 | c, i
61-0195 | 2022-07-14 22:15 | EDT | 5.762 |  | 23.455 |  | 4.36 |  | 60.8 |  | 45911.1 |  | 29.78 |  | 7.56 |  | 3.91 | i | 15.84 | i | 5.43 | c, i
61-0195 | 2022-07-14 22:30 | EDT | 5.706 |  | 23.462 |  | 4.4 |  | 61.4 |  | 45895.7 |  | 29.77 |  | 7.56 |  | 3.68 | i | 14.9 | i | 4.98 | c, i
61-0195 | 2022-07-14 22:45 | EDT | 5.635 |  | 23.472 |  | 4.45 |  | 62.1 |  | 45887.3 |  | 29.77 |  | 7.57 |  | 3.56 | i | 14.43 | i | 4.79 | c, i
61-0195 | 2022-07-14 23:00 | EDT | 5.54 |  | 23.466 |  | 4.38 |  | 61.2 |  | 45885.3 |  | 29.77 |  | 7.56 |  | 3.78 | i | 15.3 | i | 5.3 | c, i
61-0195 | 2022-07-14 23:15 | EDT | 5.432 |  | 23.472 |  | 4.39 |  | 61.2 |  | 45883.1 |  | 29.76 |  | 7.56 |  | 3.8 | i | 15.39 | i | 5.29 | c, i
61-0195 | 2022-07-14 23:30 | EDT | 5.316 |  | 23.48 |  | 4.39 |  | 61.3 |  | 45879.6 |  | 29.76 |  | 7.56 |  | 3.93 | i | 15.92 | i | 5.38 | c, i
61-0195 | 2022-07-14 23:45 | EDT | 5.197 |  | 23.482 |  | 4.37 |  | 61 |  | 45877.9 |  | 29.76 |  | 7.56 |  | 3.57 | i | 14.45 | i | 4.87 | c, i
61-0195 | 2022-07-15 | EDT | 5.067 |  | 23.477 |  | 4.31 |  | 60.2 |  | 45884.7 |  | 29.77 |  | 7.55 |  | 3.72 | i | 15.06 | i | 5.02 | c, i
61-0195 | 2022-07-15 00:15 | EDT | 4.935 |  | 23.495 |  | 4.38 |  | 61.2 |  | 45875.1 |  | 29.76 |  | 7.56 |  | 3.95 | i | 15.98 | i | 5.36 | c, i
61-0195 | 2022-07-15 00:30 | EDT | 4.809 |  | 23.523 |  | 4.46 |  | 62.3 |  | 45858.4 |  | 29.75 |  | 7.57 |  | 3.92 | i | 15.88 | i | 5.5 | c, i
61-0195 | 2022-07-15 00:45 | EDT | 4.684 |  | 23.512 |  | 4.37 |  | 61 |  | 45862 |  | 29.75 |  | 7.56 |  | 4.08 | i | 16.51 | i | 5.69 | c, i
61-0195 | 2022-07-15 01:00 | EDT | 4.562 |  | 23.532 |  | 4.37 |  | 61 |  | 45848.3 |  | 29.74 |  | 7.56 |  | 4.04 | i | 16.34 | i | 5.7 | c, i
61-0195 | 2022-07-15 01:15 | EDT | 4.448 |  | 23.537 |  | 4.32 |  | 60.3 |  | 45839.8 |  | 29.73 |  | 7.55 |  | 3.62 | i | 14.66 | i | 5.32 | c, i
61-0195 | 2022-07-15 01:30 | EDT | 4.344 |  | 23.57 |  | 4.59 |  | 64.2 |  | 45829.8 |  | 29.72 |  | 7.58 |  | 3.32 | i | 13.46 | i | 4.4 | c, i
61-0195 | 2022-07-15 01:45 | EDT | 4.245 |  | 23.568 |  | 4.56 |  | 63.7 |  | 45827.4 |  | 29.72 |  | 7.57 |  | 3.32 | i | 13.44 | i | 4.42 | c, i
61-0195 | 2022-07-15 02:00 | EDT | 4.165 |  | 23.602 |  | 4.66 |  | 65.1 |  | 45812.3 |  | 29.71 |  | 7.58 |  | 3.81 | i | 15.44 | i | 5.34 | c, i
61-0195 | 2022-07-15 02:15 | EDT | 4.098 |  | 23.951 |  | 6.14 |  | 86.3 |  | 45819.6 |  | 29.71 |  | 7.71 |  | 3.77 | i | 15.25 | i | 5 | c, i
61-0195 | 2022-07-15 02:30 | EDT | 4.04 |  | 24.18 |  | 6.44 |  | 90.9 |  | 45914 |  | 29.77 |  | 7.76 |  | 3.9 | i | 15.78 | i | 4.92 | c, i
61-0195 | 2022-07-15 02:45 | EDT | 4.005 |  | 24.384 |  | 6.16 |  | 87.3 |  | 45523.9 |  | 29.49 |  | 7.72 |  | 3.54 | i | 14.34 | i | 4.48 | c, i
61-0195 | 2022-07-15 03:00 | EDT | 3.98 |  | 23.563 |  | 4.49 |  | 62.8 |  | 45821.8 |  | 29.72 |  | 7.56 |  | 3.11 | i | 12.58 | i | 4.17 | c, i
61-0195 | 2022-07-15 03:15 | EDT | 3.967 |  | 23.483 |  | 4.22 |  | 58.9 |  | 45861.7 |  | 29.75 |  | 7.54 |  | 2.95 | i | 11.95 | i | 3.58 | c, i
61-0195 | 2022-07-15 03:30 | EDT | 3.973 |  | 23.484 |  | 4.27 |  | 59.5 |  | 45885.2 |  | 29.77 |  | 7.55 |  | 2.94 | i | 11.92 | i | 3.62 | c, i
61-0195 | 2022-07-15 03:45 | EDT | 3.987 |  | 23.439 |  | 4.11 |  | 57.3 |  | 45920.6 |  | 29.79 |  | 7.53 |  | 2.88 | i | 11.68 | i | 3.65 | c, i
61-0195 | 2022-07-15 04:00 | EDT | 4.003 |  | 23.43 |  | 4.12 |  | 57.4 |  | 45946.9 |  | 29.81 |  | 7.53 |  | 2.89 | i | 11.69 | i | 3.6 | c, i
61-0195 | 2022-07-15 04:15 | EDT | 4.025 |  | 23.428 |  | 4.11 |  | 57.4 |  | 45964.8 |  | 29.82 |  | 7.54 |  | 2.8 | i | 11.33 | i | 3.5 | c, i
61-0195 | 2022-07-15 04:30 | EDT | 4.032 |  | 23.426 |  | 4.1 |  | 57.2 |  | 45975.6 |  | 29.83 |  | 7.54 |  | 2.8 | i | 11.33 | i | 3.39 | c, i
61-0195 | 2022-07-15 04:45 | EDT | 4.038 |  | 23.465 |  | 4.42 |  | 61.7 |  | 46040 |  | 29.88 |  | 7.57 |  | 2.53 | i | 10.27 | i | 2.92 | c, i
61-0195 | 2022-07-15 05:00 | EDT | 4.054 |  | 23.499 |  | 4.64 |  | 64.8 |  | 46048.6 |  | 29.88 |  | 7.59 |  | 2.53 | i | 10.26 | i | 2.9 | c, i
61-0195 | 2022-07-15 05:15 | EDT | 4.067 |  | 23.568 |  | 4.85 |  | 67.9 |  | 46047.5 |  | 29.88 |  | 7.61 |  | 2.68 | i | 10.86 | i | 3.05 | c, i
61-0195 | 2022-07-15 05:30 | EDT | 4.101 |  | 23.66 |  | 5.07 |  | 71 |  | 46037.1 |  | 29.87 |  | 7.63 |  | 2.67 | i | 10.83 | i | 2.94 | c, i
61-0195 | 2022-07-15 05:45 | EDT | 4.144 |  | 23.727 |  | 5.16 |  | 72.4 |  | 46016.3 |  | 29.86 |  | 7.64 |  | 2.47 | i | 10.02 | i | 2.54 | c, i
61-0195 | 2022-07-15 06:00 | EDT | 4.199 |  | 23.742 |  | 5.25 |  | 73.7 |  | 46017.9 |  | 29.86 |  | 7.64 |  | 2.62 | i | 10.61 | i | 2.88 | c, i
61-0195 | 2022-07-15 06:15 | EDT | 4.248 |  | 23.662 |  | 5.09 |  | 71.3 |  | 46068.1 |  | 29.9 |  | 7.63 |  | 2.27 | i | 9.19 | i | 2.21 | c, i
61-0195 | 2022-07-15 06:30 | EDT | 4.303 |  | 23.769 |  | 5.2 |  | 73 |  | 46019.4 |  | 29.86 |  | 7.64 |  | 2.32 | i | 9.4 | i | 2.31 | c, i
61-0195 | 2022-07-15 06:45 | EDT | 4.381 |  | 23.863 |  | 5.4 |  | 75.9 |  | 45962.4 |  | 29.81 |  | 7.66 |  | 2.23 | i | 9.05 | i | 2.18 | c, i
61-0195 | 2022-07-15 07:00 | EDT | 4.477 |  | 23.74 |  | 5.36 |  | 75.1 |  | 46051.6 |  | 29.88 |  | 7.66 |  | 2.1 | i | 8.54 | i | 1.9 | c, i
61-0195 | 2022-07-15 07:15 | EDT | 4.602 |  | 23.665 |  | 5.31 |  | 74.4 |  | 46096.3 |  | 29.92 |  | 7.65 |  | 1.89 | i | 7.65 | i | 1.53 | c, i
61-0195 | 2022-07-15 07:30 | EDT | 4.739 |  | 23.692 |  | 5.36 |  | 75.2 |  | 46067.8 |  | 29.89 |  | 7.66 |  | 2.22 | i | 9.02 | i | 1.9 | c, i
61-0195 | 2022-07-15 07:45 | EDT | 4.879 |  | 23.691 |  | 5.44 |  | 76.3 |  | 46067.8 |  | 29.89 |  | 7.67 |  | 2.06 | i | 8.35 | i | 1.82 | c, i
61-0195 | 2022-07-15 08:00 | EDT | 5.028 |  | 23.682 |  | 5.44 |  | 76.2 |  | 46076.5 |  | 29.9 |  | 7.67 |  | 2.07 | i | 8.38 | i | 1.76 | c, i
61-0195 | 2022-07-15 08:15 | EDT | 5.165 |  | 23.728 |  | 5.56 |  | 77.9 |  | 46048.5 |  | 29.88 |  | 7.68 |  | 2.05 | i | 8.32 | i | 1.75 | c, i
61-0195 | 2022-07-15 08:30 | EDT | 5.285 |  | 23.776 |  | 5.63 |  | 79 |  | 46012.4 |  | 29.85 |  | 7.69 |  | 2.06 | i | 8.36 | i | 1.81 | c, i
61-0195 | 2022-07-15 08:45 | EDT | 5.388 |  | 23.831 |  | 5.69 |  | 79.9 |  | 45966.5 |  | 29.82 |  | 7.69 |  | 2.22 | i | 8.99 | i | 1.95 | c, i
61-0195 | 2022-07-15 09:00 | EDT | 5.491 |  | 23.897 |  | 5.78 |  | 81.3 |  | 45916.4 |  | 29.78 |  | 7.7 |  | 2.14 | i | 8.67 | i | 1.87 | c, i
61-0195 | 2022-07-15 09:15 | EDT | 5.547 |  | 23.9 |  | 5.77 |  | 81.2 |  | 45913.4 |  | 29.78 |  | 7.7 |  | 2.29 | i | 9.29 | i | 2.05 | c, i
61-0195 | 2022-07-15 09:30 | EDT | 5.589 |  | 23.966 |  | 5.86 |  | 82.4 |  | 45873.4 |  | 29.75 |  | 7.71 |  | 2.42 | i | 9.8 | i | 2.36 | c, i
61-0195 | 2022-07-15 09:45 | EDT | 5.615 |  | 24.052 |  | 6.03 |  | 84.9 |  | 45829.3 |  | 29.71 |  | 7.72 |  | 2.73 | i | 11.06 | i | 2.78 | c, i
61-0195 | 2022-07-15 10:00 | EDT | 5.615 |  | 24.082 |  | 6.01 |  | 84.8 |  | 45808.9 |  | 29.7 |  | 7.72 |  | 2.79 | i | 11.31 | i | 2.45 | c, i
61-0195 | 2022-07-15 10:15 | EDT | 5.595 |  | 24.212 |  | 6.21 |  | 87.8 |  | 45728.2 |  | 29.64 |  | 7.74 |  | 2.66 | i | 10.76 | i | 2.76 | c, i
61-0195 | 2022-07-15 10:30 | EDT | 5.553 |  | 24.357 |  | 6.31 |  | 89.3 |  | 45666.7 |  | 29.59 |  | 7.75 |  | 2.86 | i | 11.59 | i | 3.16 | c, i
61-0195 | 2022-07-15 10:45 | EDT | 5.485 |  | 24.3 |  | 6.18 |  | 87.4 |  | 45695.2 |  | 29.61 |  | 7.74 |  | 2.57 | i | 10.42 | i | 2.58 | c, i
61-0195 | 2022-07-15 11:00 | EDT | 5.409 |  | 23.872 |  | 5.58 |  | 78.5 |  | 45934.1 |  | 29.79 |  | 7.68 |  | 1.97 | i | 7.99 | i | 1.73 | c, i
61-0195 | 2022-07-15 11:15 | EDT | 5.324 |  | 23.771 |  | 5.24 |  | 73.6 |  | 45976.1 |  | 29.83 |  | 7.65 |  | 2 | i | 8.11 | i | 1.76 | c, i
61-0195 | 2022-07-15 11:30 | EDT | 5.237 |  | 23.78 |  | 5.22 |  | 73.3 |  | 45970.3 |  | 29.82 |  | 7.65 |  | 2.25 | i | 9.12 | i | 2.18 | c, i
61-0195 | 2022-07-15 11:45 | EDT | 5.138 |  | 23.756 |  | 5.01 |  | 70.3 |  | 45982.1 |  | 29.83 |  | 7.63 |  | 2.15 | i | 8.74 | i | 2.04 | c, i
61-0195 | 2022-07-15 12:00 | EDT | 5.037 |  | 23.693 |  | 4.66 |  | 65.4 |  | 45993.7 |  | 29.84 |  | 7.59 |  | 2.15 | i | 8.71 | i | 2.04 | c, i
61-0195 | 2022-07-15 12:15 | EDT | 4.933 |  | 23.68 |  | 4.67 |  | 65.4 |  | 46013.9 |  | 29.86 |  | 7.59 |  | 2.01 | i | 8.16 | i | 1.94 | c, i
61-0195 | 2022-07-15 12:30 | EDT | 4.829 |  | 23.668 |  | 4.65 |  | 65.2 |  | 46017.6 |  | 29.86 |  | 7.59 |  | 1.87 | i | 7.58 | i | 1.73 | c, i
61-0195 | 2022-07-15 12:45 | EDT | 4.718 |  | 23.672 |  | 4.67 |  | 65.5 |  | 46015.1 |  | 29.86 |  | 7.59 |  | 2.06 | i | 8.34 | i | 1.98 | c, i
61-0195 | 2022-07-15 13:00 | EDT | 4.613 |  | 23.67 |  | 4.68 |  | 65.6 |  | 46018.1 |  | 29.86 |  | 7.59 |  | 1.86 | i | 7.55 | i | 1.66 | c, i
61-0195 | 2022-07-15 13:15 | EDT | 4.51 |  | 23.66 |  | 4.62 |  | 64.7 |  | 46000.4 |  | 29.85 |  | 7.59 |  | 1.94 | i | 7.86 | i | 1.76 | c, i
61-0195 | 2022-07-15 13:30 | EDT | 4.404 |  | 23.637 |  | 4.43 |  | 62.1 |  | 45976.3 |  | 29.83 |  | 7.57 |  | 1.92 | i | 7.78 | i | 1.84 | c, i
61-0195 | 2022-07-15 13:45 | EDT | 4.312 |  | 23.627 |  | 4.34 |  | 60.7 |  | 45968.1 |  | 29.82 |  | 7.56 |  | 2.05 | i | 8.31 | i | 2 | c, i
61-0195 | 2022-07-15 14:00 | EDT | 4.218 |  | 23.624 |  | 4.3 |  | 60.2 |  | 45973.9 |  | 29.83 |  | 7.56 |  | 2.12 | i | 8.59 | i | 2.24 | c, i
61-0195 | 2022-07-15 14:15 | EDT | 4.124 |  | 23.617 |  | 4.22 |  | 59.1 |  | 45980.1 |  | 29.83 |  | 7.55 |  | 1.9 | i | 7.71 | i | 1.81 | c, i
61-0195 | 2022-07-15 14:30 | EDT | 4.049 |  | 23.647 |  | 4.21 |  | 58.9 |  | 45905.4 |  | 29.78 |  | 7.54 |  | 2.11 | i | 8.56 | i | 2.2 | c, i
61-0195 | 2022-07-15 14:45 | EDT | 3.982 |  | 23.64 |  | 4.19 |  | 58.6 |  | 45937.2 |  | 29.8 |  | 7.55 |  | 2.11 | i | 8.56 | i | 2.22 | c, i
61-0195 | 2022-07-15 15:00 | EDT | 3.931 |  | 23.646 |  | 4.19 |  | 58.7 |  | 45942.9 |  | 29.8 |  | 7.55 |  | 2.31 | i | 9.38 | i | 2.5 | c, i
61-0195 | 2022-07-15 15:15 | EDT | 3.897 |  | 23.66 |  | 4.27 |  | 59.8 |  | 45942.6 |  | 29.8 |  | 7.55 |  | 2.27 | i | 9.2 | i | 2.46 | c, i
61-0195 | 2022-07-15 15:30 | EDT | 3.885 |  | 23.671 |  | 4.34 |  | 60.8 |  | 45951.5 |  | 29.81 |  | 7.56 |  | 2.17 | i | 8.81 | i | 2.37 | c, i
61-0195 | 2022-07-15 15:45 | EDT | 3.901 |  | 23.702 |  | 4.5 |  | 63.1 |  | 45937.1 |  | 29.8 |  | 7.57 |  | 2.46 | i | 9.96 | i | 2.84 | c, i
61-0195 | 2022-07-15 16:00 | EDT | 3.933 |  | 23.698 |  | 4.58 |  | 64.2 |  | 45973.8 |  | 29.83 |  | 7.57 |  | 2.15 | i | 8.73 | i | 2.35 | c, i
61-0195 | 2022-07-15 16:15 | EDT | 3.983 |  | 23.66 |  | 4.37 |  | 61.3 |  | 46013.9 |  | 29.86 |  | 7.57 |  | 2.2 | i | 8.92 | i | 2.37 | c, i
61-0195 | 2022-07-15 16:30 | EDT | 4.042 |  | 23.656 |  | 4.38 |  | 61.4 |  | 46036 |  | 29.87 |  | 7.57 |  | 2.13 | i | 8.66 | i | 2.14 | c, i
61-0195 | 2022-07-15 16:45 | EDT | 4.099 |  | 23.671 |  | 4.66 |  | 65.3 |  | 46064 |  | 29.89 |  | 7.6 |  | 2.14 | i | 8.68 | i | 2.21 | c, i
61-0195 | 2022-07-15 17:00 | EDT | 4.178 |  | 23.707 |  | 4.84 |  | 67.9 |  | 46059.6 |  | 29.89 |  | 7.61 |  | 2.62 | i | 10.63 | i | 3.06 | c, i
61-0195 | 2022-07-15 17:15 | EDT | 4.232 |  | 23.662 |  | 4.9 |  | 68.7 |  | 46112.1 |  | 29.93 |  | 7.62 |  | 2.27 | i | 9.21 | i | 2.59 | c, i
61-0195 | 2022-07-15 17:30 | EDT | 4.292 |  | 23.649 |  | 4.94 |  | 69.3 |  | 46140.2 |  | 29.95 |  | 7.63 |  | 2.11 | i | 8.55 | i | 2.23 | c, i
61-0195 | 2022-07-15 17:45 | EDT | 4.349 |  | 23.711 |  | 5.09 |  | 71.5 |  | 46085.9 |  | 29.91 |  | 7.63 |  | 2.16 | i | 8.76 | i | 2.41 | c, i
61-0195 | 2022-07-15 18:00 | EDT | 4.41 |  | 23.843 |  | 5.4 |  | 75.8 |  | 45982.8 |  | 29.83 |  | 7.65 |  | 2.78 | i | 11.27 | i | 3.44 | c, i
61-0195 | 2022-07-15 18:15 | EDT | 4.478 |  | 24.228 |  | 5.78 |  | 81.8 |  | 45825.3 |  | 29.71 |  | 7.69 |  | 2.93 | i | 11.87 | i | 3.43 | c, i
61-0195 | 2022-07-15 18:30 | EDT | 4.594 |  | 24.227 |  | 5.72 |  | 80.8 |  | 45796.2 |  | 29.69 |  | 7.68 |  | 2.78 | i | 11.28 | i | 3.48 | c, i
61-0195 | 2022-07-15 18:45 | EDT | 4.633 |  | 24.315 |  | 5.67 |  | 80.2 |  | 45774.7 |  | 29.67 |  | 7.68 |  | 2.99 | i | 12.11 | i | 3.87 | c, i
61-0195 | 2022-07-15 19:00 | EDT | 4.678 |  | 24.614 |  | 6.33 |  | 90 |  | 45631.6 |  | 29.56 |  | 7.74 |  | 3.47 | i | 14.03 | i | 4.35 | c, i
61-0195 | 2022-07-15 19:15 | EDT | 4.72 |  | 24.626 |  | 6.32 |  | 90 |  | 45611.4 |  | 29.55 |  | 7.73 |  | 3.78 | i | 15.3 | i | 4.77 | c, i
61-0195 | 2022-07-15 19:30 | EDT | 4.8 |  | 24.617 |  | 6.35 |  | 90.2 |  | 45594.3 |  | 29.53 |  | 7.73 |  | 3.97 | i | 16.07 | i | 5.11 | c, i
61-0195 | 2022-07-15 19:45 | EDT | 4.894 |  | 24.493 |  | 6.12 |  | 86.9 |  | 45688.3 |  | 29.6 |  | 7.72 |  | 3.7 | i | 14.99 | i | 4.77 | c, i
61-0195 | 2022-07-15 20:00 | EDT | 5.007 |  | 24.801 |  | 6.64 |  | 94.8 |  | 45644.9 |  | 29.57 |  | 7.77 |  | 3.78 | i | 15.31 | i | 4.65 | c, i
61-0195 | 2022-07-15 20:15 | EDT | 5.095 |  | 24.759 |  | 6.6 |  | 94 |  | 45628.9 |  | 29.56 |  | 7.76 |  | 3.86 | i | 15.64 | i | 4.95 | c, i
61-0195 | 2022-07-15 20:30 | EDT | 5.2 |  | 24.926 |  | 6.95 |  | 99.3 |  | 45617 |  | 29.54 |  | 7.79 |  | 3.93 | i | 15.91 | i | 4.78 | c, i
61-0195 | 2022-07-15 20:45 | EDT | 5.306 |  | 24.991 |  | 7.12 |  | 101.9 |  | 45597.8 |  | 29.53 |  | 7.81 |  | 4.96 | i | 20.08 | i | 4.89 | c, i
61-0195 | 2022-07-15 21:00 | EDT | 5.4 |  | 25.001 |  | 7.11 |  | 101.8 |  | 45587.4 |  | 29.52 |  | 7.81 |  | 4.21 | i | 17.03 | i | 5.24 | c, i
61-0195 | 2022-07-15 21:15 | EDT | 5.496 |  | 24.976 |  | 7.09 |  | 101.4 |  | 45587.2 |  | 29.52 |  | 7.8 |  | 4.44 | i | 17.98 | i | 5.77 | c, i
61-0195 | 2022-07-15 21:30 | EDT | 5.569 |  | 24.855 |  | 6.81 |  | 97.2 |  | 45545.4 |  | 29.49 |  | 7.77 |  | 4.37 | i | 17.68 | i | 6.35 | c, i
61-0195 | 2022-07-15 21:45 | EDT | 5.633 |  | 24.802 |  | 6.81 |  | 97.2 |  | 45536.9 |  | 29.49 |  | 7.77 |  | 4.67 | i | 18.89 | i | 6.36 | c, i
61-0195 | 2022-07-15 22:00 | EDT | 5.684 |  | 24.611 |  | 6.27 |  | 89.1 |  | 45555.5 |  | 29.51 |  | 7.72 |  | 4.47 | i | 18.08 | i | 6.27 | c, i
61-0195 | 2022-07-15 22:15 | EDT | 5.717 |  | 24.532 |  | 6.04 |  | 85.8 |  | 45564.3 |  | 29.51 |  | 7.7 |  | 3.92 | i | 15.85 | i | 5.39 | c, i
61-0195 | 2022-07-15 22:30 | EDT | 5.739 |  | 24.5 |  | 6.25 |  | 88.7 |  | 45591 |  | 29.53 |  | 7.7 |  | 3.93 | i | 15.9 | i | 5.5 | c, i
61-0195 | 2022-07-15 22:45 | EDT | 5.737 |  | 24.599 |  | 6.47 |  | 91.9 |  | 45553.4 |  | 29.5 |  | 7.73 |  | 3.7 | i | 14.99 | i | 4.64 | c, i
61-0195 | 2022-07-15 23:00 | EDT | 5.717 |  | 24.572 |  | 6.48 |  | 92.1 |  | 45559.8 |  | 29.51 |  | 7.73 |  | 3.47 | i | 14.04 | i | 4.36 | c, i
61-0195 | 2022-07-15 23:15 | EDT | 5.685 |  | 24.504 |  | 6.29 |  | 89.3 |  | 45580.7 |  | 29.53 |  | 7.71 |  | 3.82 | i | 15.47 | i | 5.03 | c, i
61-0195 | 2022-07-15 23:30 | EDT | 5.626 |  | 24.437 |  | 6.02 |  | 85.3 |  | 45610.3 |  | 29.55 |  | 7.69 |  | 3.38 | i | 13.7 | i | 5.18 | c, i
61-0195 | 2022-07-15 23:45 | EDT | 5.558 |  | 24.452 |  | 6.14 |  | 87 |  | 45614.8 |  | 29.55 |  | 7.71 |  | 3.73 | i | 15.1 | i | 4.91 | c, i
61-0195 | 2022-07-16 | EDT | 5.472 |  | 24.473 |  | 6.31 |  | 89.5 |  | 45625.1 |  | 29.56 |  | 7.72 |  | 4 | i | 16.2 | i | 5.15 | c, i
61-0195 | 2022-07-16 00:15 | EDT | 5.362 |  | 24.318 |  | 6.3 |  | 89.2 |  | 45878.2 |  | 29.74 |  | 7.73 |  | 3.5 | i | 14.17 | i | 4.2 | c, i
61-0195 | 2022-07-16 00:30 | EDT | 5.257 |  | 24.323 |  | 6.3 |  | 89.3 |  | 45915.1 |  | 29.77 |  | 7.74 |  | 3.41 | i | 13.81 | i | 4.09 | c, i
61-0195 | 2022-07-16 00:45 | EDT | 5.15 |  | 24.337 |  | 6.3 |  | 89.2 |  | 45895.5 |  | 29.76 |  | 7.74 |  | 3.3 | i | 13.38 | i | 4.01 | c, i
61-0195 | 2022-07-16 01:00 | EDT | 5.028 |  | 24.333 |  | 6.27 |  | 88.9 |  | 45895.4 |  | 29.76 |  | 7.74 |  | 3.39 | i | 13.72 | i | 4.05 | c, i
61-0195 | 2022-07-16 01:15 | EDT | 4.905 |  | 24.336 |  | 6.25 |  | 88.5 |  | 45891.3 |  | 29.75 |  | 7.74 |  | 3.4 | i | 13.78 | i | 4.26 | c, i
61-0195 | 2022-07-16 01:30 | EDT | 4.778 |  | 24.359 |  | 6.3 |  | 89.3 |  | 45887.4 |  | 29.75 |  | 7.74 |  | 3.61 | i | 14.63 | i | 4.51 | c, i
61-0195 | 2022-07-16 01:45 | EDT | 4.652 |  | 24.383 |  | 6.41 |  | 90.9 |  | 45900.9 |  | 29.76 |  | 7.75 |  | 3.54 | i | 14.35 | i | 4.2 | c, i
61-0195 | 2022-07-16 02:00 | EDT | 4.53 |  | 24.395 |  | 6.45 |  | 91.5 |  | 45931.1 |  | 29.78 |  | 7.76 |  | 3.65 | i | 14.77 | i | 4.42 | c, i
61-0195 | 2022-07-16 02:15 | EDT | 4.417 |  | 24.4 |  | 6.49 |  | 92.1 |  | 45957 |  | 29.8 |  | 7.76 |  | 3.61 | i | 14.63 | i | 4.25 | c, i
61-0195 | 2022-07-16 02:30 | EDT | 4.314 |  | 24.409 |  | 6.52 |  | 92.5 |  | 45952 |  | 29.8 |  | 7.76 |  | 3.47 | i | 14.05 | i | 4.12 | c, i
61-0195 | 2022-07-16 02:45 | EDT | 4.214 |  | 24.415 |  | 6.5 |  | 92.3 |  | 45939.7 |  | 29.79 |  | 7.76 |  | 3.42 | i | 13.86 | i | 4.1 | c, i
61-0195 | 2022-07-16 03:00 | EDT | 4.124 |  | 24.406 |  | 6.46 |  | 91.6 |  | 45941.7 |  | 29.79 |  | 7.76 |  | 3.9 | i | 15.8 | i | 4.85 | c, i
61-0195 | 2022-07-16 03:15 | EDT | 4.06 |  | 24.381 |  | 6.4 |  | 90.7 |  | 45969.2 |  | 29.81 |  | 7.75 |  | 3.39 | i | 13.73 | i | 3.95 | c, i
61-0195 | 2022-07-16 03:30 | EDT | 4.015 |  | 24.355 |  | 6.33 |  | 89.7 |  | 45970.5 |  | 29.81 |  | 7.75 |  | 3.45 | i | 13.98 | i | 4.26 | c, i
61-0195 | 2022-07-16 03:45 | EDT | 3.973 |  | 24.359 |  | 6.34 |  | 89.8 |  | 45932.7 |  | 29.78 |  | 7.74 |  | 3.52 | i | 14.24 | i | 4.46 | c, i
61-0195 | 2022-07-16 04:00 | EDT | 3.962 |  | 24.212 |  | 5.99 |  | 84.7 |  | 46008.1 |  | 29.84 |  | 7.71 |  | 3.15 | i | 12.77 | i | 3.74 | c, i
61-0195 | 2022-07-16 04:15 | EDT | 3.96 |  | 24.063 |  | 5.66 |  | 79.9 |  | 46068.6 |  | 29.89 |  | 7.68 |  | 2.87 | i | 11.63 | i | 3.3 | c, i
61-0195 | 2022-07-16 04:30 | EDT | 3.974 |  | 23.995 |  | 5.51 |  | 77.7 |  | 46113.9 |  | 29.92 |  | 7.68 |  | 2.79 | i | 11.32 | i | 3.07 | c, i
61-0195 | 2022-07-16 04:45 | EDT | 4 |  | 24.161 |  | 6.19 |  | 87.5 |  | 46073.6 |  | 29.89 |  | 7.73 |  | 2.8 | i | 11.34 | i | 3.09 | c, i
61-0195 | 2022-07-16 05:00 | EDT | 4.021 |  | 24.065 |  | 5.94 |  | 83.8 |  | 46122.9 |  | 29.93 |  | 7.71 |  | 2.77 | i | 11.24 | i | 3.16 | c, i
61-0195 | 2022-07-16 05:15 | EDT | 4.048 |  | 24.034 |  | 5.87 |  | 82.8 |  | 46115.9 |  | 29.92 |  | 7.7 |  | 2.63 | i | 10.65 | i | 2.93 | c, i
61-0195 | 2022-07-16 05:30 | EDT | 4.067 |  | 24.05 |  | 5.96 |  | 84.1 |  | 46088.9 |  | 29.9 |  | 7.71 |  | 2.71 | i | 10.98 | i | 2.88 | c, i
61-0195 | 2022-07-16 05:45 | EDT | 4.079 |  | 23.952 |  | 5.69 |  | 80.2 |  | 46132.4 |  | 29.94 |  | 7.69 |  | 2.42 | i | 9.79 | i | 2.58 | c, i
61-0195 | 2022-07-16 06:00 | EDT | 4.086 |  | 23.92 |  | 5.57 |  | 78.4 |  | 46150.6 |  | 29.95 |  | 7.68 |  | 2.67 | i | 10.83 | i | 3 | c, i
61-0195 | 2022-07-16 06:15 | EDT | 4.095 |  | 23.844 |  | 5.53 |  | 77.7 |  | 46209.7 |  | 29.99 |  | 7.68 |  | 2.6 | i | 10.54 | i | 2.84 | c, i
61-0195 | 2022-07-16 06:30 | EDT | 4.13 |  | 23.828 |  | 5.64 |  | 79.4 |  | 46242.6 |  | 30.02 |  | 7.69 |  | 2.41 | i | 9.78 | i | 2.54 | c, i
61-0195 | 2022-07-16 06:45 | EDT | 4.161 |  | 23.824 |  | 5.6 |  | 78.7 |  | 46242 |  | 30.02 |  | 7.69 |  | 2.6 | i | 10.54 | i | 2.86 | c, i
61-0195 | 2022-07-16 07:00 | EDT | 4.204 |  | 23.807 |  | 5.62 |  | 79 |  | 46251.6 |  | 30.03 |  | 7.69 |  | 2.64 | i | 10.72 | i | 2.88 | c, i
61-0195 | 2022-07-16 07:15 | EDT | 4.27 |  | 23.797 |  | 5.61 |  | 78.9 |  | 46258.2 |  | 30.03 |  | 7.69 |  | 2.36 | i | 9.57 | i | 2.57 | c, i
61-0195 | 2022-07-16 07:30 | EDT | 4.34 |  | 23.782 |  | 5.56 |  | 78.1 |  | 46263.1 |  | 30.03 |  | 7.68 |  | 2.3 | i | 9.31 | i | 2.4 | c, i
61-0195 | 2022-07-16 07:45 | EDT | 4.436 |  | 23.757 |  | 5.48 |  | 77 |  | 46273.6 |  | 30.04 |  | 7.67 |  | 2.11 | i | 8.56 | i | 2.05 | c, i
61-0195 | 2022-07-16 08:00 | EDT | 4.543 |  | 23.759 |  | 5.55 |  | 77.9 |  | 46270.1 |  | 30.04 |  | 7.68 |  | 1.93 | i | 7.84 | i | 2.01 | c, i
61-0195 | 2022-07-16 08:15 | EDT | 4.67 |  | 23.754 |  | 5.53 |  | 77.7 |  | 46266.3 |  | 30.04 |  | 7.68 |  | 2.06 | i | 8.36 | i | 2.04 | c, i
61-0195 | 2022-07-16 08:30 | EDT | 4.798 |  | 23.753 |  | 5.5 |  | 77.2 |  | 46254.1 |  | 30.03 |  | 7.68 |  | 2.06 | i | 8.38 | i | 1.94 | c, i
61-0195 | 2022-07-16 08:45 | EDT | 4.928 |  | 23.751 |  | 5.45 |  | 76.5 |  | 46240.8 |  | 30.02 |  | 7.67 |  | 1.93 | i | 7.82 | i | 1.83 | c, i
61-0195 | 2022-07-16 09:00 | EDT | 5.062 |  | 23.778 |  | 5.47 |  | 76.8 |  | 46197.9 |  | 29.99 |  | 7.67 |  | 1.88 | i | 7.63 | i | 1.76 | c, i
61-0195 | 2022-07-16 09:15 | EDT | 5.189 |  | 23.805 |  | 5.5 |  | 77.2 |  | 46159.8 |  | 29.96 |  | 7.67 |  | 1.96 | i | 7.97 | i | 1.87 | c, i
61-0195 | 2022-07-16 09:30 | EDT | 5.305 |  | 23.801 |  | 5.45 |  | 76.5 |  | 46159 |  | 29.96 |  | 7.67 |  | 1.85 | i | 7.49 | i | 1.68 | c, i
61-0195 | 2022-07-16 09:45 | EDT | 5.397 |  | 23.814 |  | 5.47 |  | 76.9 |  | 46145.2 |  | 29.95 |  | 7.67 |  | 2.15 | i | 8.71 | i | 2.2 | c, i
61-0195 | 2022-07-16 10:00 | EDT | 5.479 |  | 23.812 |  | 5.53 |  | 77.7 |  | 46150.3 |  | 29.95 |  | 7.67 |  | 2.09 | i | 8.46 | i | 2.07 | c, i
61-0195 | 2022-07-16 10:15 | EDT | 5.538 |  | 23.816 |  | 5.46 |  | 76.7 |  | 46149.2 |  | 29.95 |  | 7.67 |  | 1.65 | i | 6.69 | i | 1.86 | c, i
61-0195 | 2022-07-16 10:30 | EDT | 5.574 |  | 23.809 |  | 5.42 |  | 76.2 |  | 46169 |  | 29.97 |  | 7.67 |  | 2.07 | i | 8.41 | i | 2.4 | c, i
61-0195 | 2022-07-16 10:45 | EDT | 5.589 |  | 23.807 |  | 5.38 |  | 75.6 |  | 46173.2 |  | 29.97 |  | 7.67 |  | 2.09 | i | 8.47 | i | 2.08 | c, i
61-0195 | 2022-07-16 11:00 | EDT | 5.58 |  | 23.817 |  | 5.4 |  | 75.9 |  | 46162.4 |  | 29.96 |  | 7.67 |  | 2.2 | i | 8.93 | i | 2.25 | c, i
61-0195 | 2022-07-16 11:15 | EDT | 5.556 |  | 23.825 |  | 5.39 |  | 75.8 |  | 46167.1 |  | 29.96 |  | 7.67 |  | 2.49 | i | 10.08 | i | 2.44 | c, i
61-0195 | 2022-07-16 11:30 | EDT | 5.509 |  | 23.834 |  | 5.32 |  | 74.9 |  | 46172.2 |  | 29.97 |  | 7.66 |  | 2.43 | i | 9.84 | i | 2.43 | c, i
61-0195 | 2022-07-16 11:45 | EDT | 5.448 |  | 23.867 |  | 5.48 |  | 77.1 |  | 46158.8 |  | 29.96 |  | 7.68 |  | 2.03 | i | 8.22 | i | 2.06 | c, i
61-0195 | 2022-07-16 12:00 | EDT | 5.375 |  | 23.902 |  | 5.61 |  | 78.9 |  | 46122.5 |  | 29.93 |  | 7.69 |  | 2.36 | i | 9.55 | i | 3.13 | c, i
61-0195 | 2022-07-16 12:15 | EDT | 5.3 |  | 23.934 |  | 5.71 |  | 80.4 |  | 46080.3 |  | 29.9 |  | 7.69 |  | 2.25 | i | 9.14 | i | 2.4 | c, i
61-0195 | 2022-07-16 12:30 | EDT | 5.21 |  | 23.967 |  | 5.74 |  | 80.8 |  | 46053.9 |  | 29.88 |  | 7.7 |  | 2.34 | i | 9.51 | i | 2.53 | c, i
61-0195 | 2022-07-16 12:45 | EDT | 5.112 |  | 23.989 |  | 5.65 |  | 79.6 |  | 46042 |  | 29.87 |  | 7.69 |  | 2.29 | i | 9.3 | i | 2.52 | c, i
61-0195 | 2022-07-16 13:00 | EDT | 5.004 |  | 24.006 |  | 5.76 |  | 81.2 |  | 46006.7 |  | 29.84 |  | 7.7 |  | 2.36 | i | 9.58 | i | 2.58 | c, i
61-0195 | 2022-07-16 13:15 | EDT | 4.899 |  | 24.024 |  | 5.86 |  | 82.6 |  | 45975.6 |  | 29.82 |  | 7.7 |  | 2.42 | i | 9.81 | i | 2.76 | c, i
61-0195 | 2022-07-16 13:30 | EDT | 4.781 |  | 24.111 |  | 5.86 |  | 82.7 |  | 45926.5 |  | 29.78 |  | 7.7 |  | 2.48 | i | 10.05 | i | 2.97 | c, i
61-0195 | 2022-07-16 13:45 | EDT | 4.674 |  | 24.144 |  | 5.91 |  | 83.4 |  | 45894.6 |  | 29.76 |  | 7.7 |  | 2.51 | i | 10.18 | i | 3.05 | c, i
61-0195 | 2022-07-16 14:00 | EDT | 4.565 |  | 24.128 |  | 5.79 |  | 81.7 |  | 45905.1 |  | 29.77 |  | 7.69 |  | 2.58 | i | 10.46 | i | 3.12 | c, i
61-0195 | 2022-07-16 14:15 | EDT | 4.466 |  | 24.188 |  | 6.1 |  | 86.1 |  | 45765.9 |  | 29.67 |  | 7.71 |  | 2.92 | i | 11.82 | i | 3.54 | c, i
61-0195 | 2022-07-16 14:30 | EDT | 4.364 |  | 24.23 |  | 6.21 |  | 87.8 |  | 45708.7 |  | 29.62 |  | 7.72 |  | 2.93 | i | 11.85 | i | 3.71 | c, i
61-0195 | 2022-07-16 14:45 | EDT | 4.269 |  | 24.292 |  | 6.22 |  | 88 |  | 45680.2 |  | 29.6 |  | 7.72 |  | 3.33 | i | 13.5 | i | 4.31 | c, i
61-0195 | 2022-07-16 15:00 | EDT | 4.187 |  | 24.325 |  | 6.26 |  | 88.6 |  | 45677.3 |  | 29.6 |  | 7.72 |  | 3.29 | i | 13.32 | i | 4.31 | c, i
61-0195 | 2022-07-16 15:15 | EDT | 4.108 |  | 24.274 |  | 6.16 |  | 87.2 |  | 45720.3 |  | 29.63 |  | 7.71 |  | 3.27 | i | 13.26 | i | 4.57 | c, i
61-0195 | 2022-07-16 15:30 | EDT | 4.039 |  | 24.369 |  | 6.59 |  | 93.2 |  | 45559 |  | 29.51 |  | 7.74 |  | 5.54 | i | 22.39 | i | 6.09 | c, i
61-0195 | 2022-07-16 15:45 | EDT | 3.989 |  | 24.375 |  | 6.64 |  | 93.9 |  | 45542.7 |  | 29.5 |  | 7.74 |  | 4.23 | i | 17.12 | i | 6.27 | c, i
61-0195 | 2022-07-16 16:00 | EDT | 3.96 |  | 24.369 |  | 6.71 |  | 95 |  | 45505.8 |  | 29.47 |  | 7.74 |  | 4.2 | i | 16.98 | i | 5.8 | c, i
61-0195 | 2022-07-16 16:15 | EDT | 3.951 |  | 24.342 |  | 6.45 |  | 91.2 |  | 45586.5 |  | 29.53 |  | 7.73 |  | 4 | i | 16.2 | i | 5.64 | c, i
61-0195 | 2022-07-16 16:30 | EDT | 3.956 |  | 24.347 |  | 6.42 |  | 90.8 |  | 45606.5 |  | 29.55 |  | 7.72 |  | 4.43 | i | 17.92 | i | 5.6 | c, i
61-0195 | 2022-07-16 16:45 | EDT | 3.985 |  | 24.318 |  | 6.2 |  | 87.7 |  | 45670.2 |  | 29.59 |  | 7.71 |  | 3.6 | i | 14.57 | i | 4.88 | c, i
61-0195 | 2022-07-16 17:00 | EDT | 4.046 |  | 24.346 |  | 6.25 |  | 88.5 |  | 45619.9 |  | 29.56 |  | 7.71 |  | 3.93 | i | 15.89 | i | 5.17 | c, i
61-0195 | 2022-07-16 17:15 | EDT | 4.113 |  | 24.201 |  | 5.67 |  | 80.2 |  | 45766.1 |  | 29.67 |  | 7.67 |  | 2.9 | i | 11.76 | i | 3.78 | c, i
61-0195 | 2022-07-16 17:30 | EDT | 4.153 |  | 24.617 |  | 6.8 |  | 96.6 |  | 45462.4 |  | 29.44 |  | 7.77 |  | 4.65 | i | 18.82 | i | 6.68 | c, i
61-0195 | 2022-07-16 17:45 | EDT | 4.202 |  | 24.239 |  | 5.86 |  | 82.8 |  | 45726.2 |  | 29.64 |  | 7.68 |  | 4.47 | i | 18.1 | i | 6.39 | c, i
61-0195 | 2022-07-16 18:00 | EDT | 4.24 |  | 24.229 |  | 5.89 |  | 83.2 |  | 45761.6 |  | 29.66 |  | 7.69 |  | 4.55 | i | 18.39 | i | 6.71 | c, i
61-0195 | 2022-07-16 18:15 | EDT | 4.269 |  | 24.243 |  | 5.91 |  | 83.5 |  | 45788.4 |  | 29.68 |  | 7.69 |  | 4.01 | i | 16.22 | i | 5.99 | c, i
61-0195 | 2022-07-16 18:30 | EDT | 4.303 |  | 24.21 |  | 5.59 |  | 79.1 |  | 45852.4 |  | 29.73 |  | 7.67 |  | 3.95 | i | 16 | i | 5.59 | c, i
61-0195 | 2022-07-16 18:45 | EDT | 4.333 |  | 24.252 |  | 5.71 |  | 80.8 |  | 45843.1 |  | 29.72 |  | 7.68 |  | 3.87 | i | 15.66 | i | 5.59 | c, i
61-0195 | 2022-07-16 19:00 | EDT | 4.372 |  | 24.404 |  | 6.5 |  | 92.1 |  | 45758 |  | 29.66 |  | 7.71 |  | 4.75 | i | 19.24 | i | 6.04 | c, i
61-0195 | 2022-07-16 19:15 | EDT | 4.423 |  | 24.619 |  | 6.93 |  | 98.6 |  | 45649.2 |  | 29.57 |  | 7.76 |  | 5.72 | i | 23.12 | i | 7.17 | c, i
61-0195 | 2022-07-16 19:30 | EDT | 4.473 |  | 24.795 |  | 7.29 |  | 104 |  | 45674.5 |  | 29.59 |  | 7.81 |  | 5.52 | i | 22.31 | i | 6.93 | c, i
61-0195 | 2022-07-16 19:45 | EDT | 4.527 |  | 24.783 |  | 7.3 |  | 104.1 |  | 45663.1 |  | 29.58 |  | 7.81 |  | 6.57 | i | 26.55 | i | 7.22 | c, i
61-0195 | 2022-07-16 20:00 | EDT | 4.582 |  | 24.81 |  | 7.4 |  | 105.6 |  | 45673.2 |  | 29.59 |  | 7.82 |  | 6.29 | i | 25.43 | i | 7.7 | c, i
61-0195 | 2022-07-16 20:15 | EDT | 4.651 |  | 24.474 |  | 6.53 |  | 92.7 |  | 45787.5 |  | 29.68 |  | 7.73 |  | 4.99 | i | 20.2 | i | 5.79 | c, i
61-0195 | 2022-07-16 20:30 | EDT | 4.734 |  | 24.432 |  | 6.42 |  | 91.1 |  | 45799.3 |  | 29.69 |  | 7.74 |  | 4.45 | i | 18.02 | i | 6.38 | c, i
61-0195 | 2022-07-16 20:45 | EDT | 4.817 |  | 24.676 |  | 7.2 |  | 102.6 |  | 45829.1 |  | 29.7 |  | 7.81 |  | 4.91 | i | 19.86 | i | 5.73 | c, i
61-0195 | 2022-07-16 21:00 | EDT | 4.907 |  | 24.811 |  | 7.46 |  | 106.5 |  | 45868.2 |  | 29.73 |  | 7.85 |  | 4.4 | i | 17.81 | i | 4.92 | c, i
61-0195 | 2022-07-16 21:15 | EDT | 5.015 |  | 24.621 |  | 6.75 |  | 96.1 |  | 45874.1 |  | 29.74 |  | 7.79 |  | 4.19 | i | 16.94 | i | 5.65 | c, i
61-0195 | 2022-07-16 21:30 | EDT | 5.133 |  | 24.586 |  | 6.68 |  | 95.1 |  | 45855.5 |  | 29.72 |  | 7.78 |  | 4.37 | i | 17.7 | i | 5.77 | c, i
61-0195 | 2022-07-16 21:45 | EDT | 5.252 |  | 24.707 |  | 7.18 |  | 102.3 |  | 45821.9 |  | 29.7 |  | 7.81 |  | 4.45 | i | 18 | i | 5.76 | c, i
61-0195 | 2022-07-16 22:00 | EDT | 5.358 |  | 24.661 |  | 7.07 |  | 100.8 |  | 45809.3 |  | 29.69 |  | 7.81 |  | 4.64 | i | 18.79 | i | 6.03 | c, i
61-0195 | 2022-07-16 22:15 | EDT | 5.458 |  | 24.59 |  | 6.9 |  | 98.2 |  | 45815.2 |  | 29.69 |  | 7.78 |  | 4.64 | i | 18.77 | i | 6.26 | c, i
61-0195 | 2022-07-16 22:30 | EDT | 5.543 |  | 24.655 |  | 7.11 |  | 101.3 |  | 45807.5 |  | 29.69 |  | 7.8 |  | 4.55 | i | 18.42 | i | 6.46 | c, i
61-0195 | 2022-07-16 22:45 | EDT | 5.608 |  | 24.553 |  | 6.62 |  | 94.1 |  | 45821.9 |  | 29.7 |  | 7.77 |  | 4.96 | i | 20.06 | i | 7.05 | c, i
61-0195 | 2022-07-16 23:00 | EDT | 5.646 |  | 24.624 |  | 6.88 |  | 97.9 |  | 45809.7 |  | 29.69 |  | 7.79 |  | 4.86 | i | 19.64 | i | 7.36 | c, i
61-0195 | 2022-07-16 23:15 | EDT | 5.67 |  | 24.666 |  | 7.11 |  | 101.2 |  | 45804.5 |  | 29.68 |  | 7.81 |  | 4.45 | i | 18.01 | i | 5.75 | c, i
61-0195 | 2022-07-16 23:30 | EDT | 5.677 |  | 24.67 |  | 7.15 |  | 101.8 |  | 45798.6 |  | 29.68 |  | 7.81 |  | 4.86 | i | 19.68 | i | 6.37 | c, i
61-0195 | 2022-07-16 23:45 | EDT | 5.664 |  | 24.672 |  | 7.13 |  | 101.6 |  | 45800.1 |  | 29.68 |  | 7.81 |  | 4.89 | i | 19.79 | i | 6.29 | c, i
61-0195 | 2022-07-17 | EDT | 5.634 |  | 24.584 |  | 6.58 |  | 93.6 |  | 45800.5 |  | 29.68 |  | 7.76 |  | 4.92 | i | 19.89 | i | 6.82 | c, i
61-0195 | 2022-07-17 00:15 | EDT | 5.586 |  | 24.659 |  | 7.03 |  | 100.1 |  | 45794 |  | 29.68 |  | 7.8 |  | 4.72 | i | 19.11 | i | 6.2 | c, i
61-0195 | 2022-07-17 00:30 | EDT | 5.517 |  | 24.65 |  | 7.08 |  | 100.8 |  | 45778.7 |  | 29.67 |  | 7.8 |  | 4.7 | i | 19.01 | i | 5.95 | c, i
61-0195 | 2022-07-17 00:45 | EDT | 5.435 |  | 24.633 |  | 7.03 |  | 100 |  | 45775.3 |  | 29.66 |  | 7.8 |  | 4.29 | i | 17.34 | i | 5.52 | c, i
61-0195 | 2022-07-17 01:00 | EDT | 5.337 |  | 24.499 |  | 6 |  | 85.2 |  | 45814.2 |  | 29.69 |  | 7.71 |  | 4.75 | i | 19.22 | i | 6.64 | c, i
61-0195 | 2022-07-17 01:15 | EDT | 5.234 |  | 24.364 |  | 5.37 |  | 76.1 |  | 45821.1 |  | 29.7 |  | 7.65 |  | 4.74 | i | 19.16 | i | 6.41 | c, i
61-0195 | 2022-07-17 01:30 | EDT | 5.125 |  | 24.426 |  | 5.68 |  | 80.5 |  | 45820.5 |  | 29.7 |  | 7.68 |  | 4.61 | i | 18.64 | i | 6 | c, i
61-0195 | 2022-07-17 01:45 | EDT | 5.007 |  | 24.596 |  | 6.51 |  | 92.6 |  | 45802.2 |  | 29.68 |  | 7.75 |  | 4.05 | i | 16.41 | i | 6.17 | c, i
61-0195 | 2022-07-17 02:00 | EDT | 4.887 |  | 24.672 |  | 6.68 |  | 95.2 |  | 45783.4 |  | 29.67 |  | 7.77 |  | 4 | i | 16.2 | i | 5.64 | c, i
61-0195 | 2022-07-17 02:15 | EDT | 4.763 |  | 24.669 |  | 6.63 |  | 94.4 |  | 45742.7 |  | 29.64 |  | 7.77 |  | 4.65 | i | 18.81 | i | 6.33 | c, i
61-0195 | 2022-07-17 02:30 | EDT | 4.641 |  | 24.656 |  | 6.43 |  | 91.5 |  | 45788.7 |  | 29.67 |  | 7.75 |  | 4.37 | i | 17.7 | i | 5.96 | c, i
61-0195 | 2022-07-17 02:45 | EDT | 4.525 |  | 24.691 |  | 6.62 |  | 94.3 |  | 45769.5 |  | 29.66 |  | 7.76 |  | 4.31 | i | 17.43 | i | 5.58 | c, i
61-0195 | 2022-07-17 03:00 | EDT | 4.408 |  | 24.822 |  | 7 |  | 99.9 |  | 45850.4 |  | 29.71 |  | 7.81 |  | 3.71 | i | 15.03 | i | 4.65 | c, i
61-0195 | 2022-07-17 03:15 | EDT | 4.294 |  | 24.672 |  | 6.32 |  | 90.1 |  | 45822.7 |  | 29.7 |  | 7.75 |  | 4.32 | i | 17.47 | i | 5.66 | c, i
61-0195 | 2022-07-17 03:30 | EDT | 4.201 |  | 24.807 |  | 7.22 |  | 103.1 |  | 45677.9 |  | 29.59 |  | 7.81 |  | 4.59 | i | 18.56 | i | 5.57 | c, i
61-0195 | 2022-07-17 03:45 | EDT | 4.117 |  | 24.809 |  | 7.21 |  | 102.9 |  | 45673.8 |  | 29.59 |  | 7.81 |  | 4.97 | i | 20.11 | i | 6.44 | c, i
61-0195 | 2022-07-17 04:00 | EDT | 4.057 |  | 24.775 |  | 7.26 |  | 103.6 |  | 45594.2 |  | 29.53 |  | 7.81 |  | 4.75 | i | 19.22 | i | 5.85 | c, i
61-0195 | 2022-07-17 04:15 | EDT | 4.011 |  | 24.783 |  | 7.38 |  | 105.2 |  | 45536.3 |  | 29.49 |  | 7.82 |  | 4.03 | i | 16.32 | i | 5.05 | c, i
61-0195 | 2022-07-17 04:30 | EDT | 3.985 |  | 24.78 |  | 7.07 |  | 100.8 |  | 45688.3 |  | 29.6 |  | 7.8 |  | 4.48 | i | 18.12 | i | 5.6 | c, i
61-0195 | 2022-07-17 04:45 | EDT | 3.958 |  | 24.789 |  | 7.09 |  | 101.2 |  | 45679.8 |  | 29.59 |  | 7.8 |  | 4.41 | i | 17.85 | i | 6.06 | c, i
61-0195 | 2022-07-17 05:00 | EDT | 3.958 |  | 24.74 |  | 6.81 |  | 97 |  | 45703.1 |  | 29.61 |  | 7.78 |  | 4.52 | i | 18.31 | i | 5.94 | c, i
61-0195 | 2022-07-17 05:15 | EDT | 3.99 |  | 24.712 |  | 6.65 |  | 94.8 |  | 45712.1 |  | 29.62 |  | 7.76 |  | 4.6 | i | 18.6 | i | 6.08 | c, i
61-0195 | 2022-07-17 05:30 | EDT | 4.036 |  | 24.66 |  | 6.3 |  | 89.7 |  | 45746.3 |  | 29.64 |  | 7.74 |  | 4.44 | i | 17.95 | i | 6.03 | c, i
61-0195 | 2022-07-17 05:45 | EDT | 4.093 |  | 24.675 |  | 6.44 |  | 91.8 |  | 45737.1 |  | 29.64 |  | 7.75 |  | 4.2 | i | 16.99 | i | 5.72 | c, i
61-0195 | 2022-07-17 06:00 | EDT | 4.161 |  | 24.678 |  | 6.45 |  | 91.8 |  | 45739 |  | 29.64 |  | 7.75 |  | 4.22 | i | 17.06 | i | 5.46 | c, i
61-0195 | 2022-07-17 06:15 | EDT | 4.204 |  | 24.709 |  | 6.64 |  | 94.6 |  | 45699.9 |  | 29.61 |  | 7.76 |  | 4.15 | i | 16.8 | i | 5.23 | c, i
61-0195 | 2022-07-17 06:30 | EDT | 4.235 |  | 24.69 |  | 6.56 |  | 93.4 |  | 45725 |  | 29.63 |  | 7.76 |  | 4.66 | i | 18.87 | i | 5.07 | c, i
61-0195 | 2022-07-17 06:45 | EDT | 4.251 |  | 24.667 |  | 6.42 |  | 91.5 |  | 45732.3 |  | 29.63 |  | 7.75 |  | 5.75 | i | 23.23 | i | 5.1 | c, i
61-0195 | 2022-07-17 07:00 | EDT | 4.25 |  | 24.643 |  | 6.32 |  | 90 |  | 45735.3 |  | 29.64 |  | 7.73 |  | 4.36 | i | 17.64 | i | 5.5 | c, i
61-0195 | 2022-07-17 07:15 | EDT | 4.267 |  | 24.637 |  | 6.29 |  | 89.6 |  | 45744.6 |  | 29.64 |  | 7.73 |  | 4.04 | i | 16.36 | i | 5.05 | c, i
61-0195 | 2022-07-17 07:30 | EDT | 4.288 |  | 24.611 |  | 6.16 |  | 87.7 |  | 45755.1 |  | 29.65 |  | 7.72 |  | 4.39 | i | 17.77 | i | 5.82 | c, i
61-0195 | 2022-07-17 07:45 | EDT | 4.319 |  | 24.604 |  | 6.12 |  | 87 |  | 45751.1 |  | 29.65 |  | 7.72 |  | 4.31 | i | 17.46 | i | 5.41 | c, i
61-0195 | 2022-07-17 08:00 | EDT | 4.393 |  | 24.584 |  | 5.99 |  | 85.1 |  | 45763.4 |  | 29.66 |  | 7.71 |  | 3.28 | i | 13.3 | i | 4.02 | c, i
61-0195 | 2022-07-17 08:15 | EDT | 4.439 |  | 24.564 |  | 6.06 |  | 86.1 |  | 45779.2 |  | 29.67 |  | 7.71 |  | 3.42 | i | 13.85 | i | 4.11 | c, i
61-0195 | 2022-07-17 08:30 | EDT | 4.504 |  | 24.551 |  | 6.06 |  | 86.1 |  | 45797.5 |  | 29.68 |  | 7.71 |  | 3.42 | i | 13.84 | i | 4.39 | c, i
61-0195 | 2022-07-17 08:45 | EDT | 4.577 |  | 24.527 |  | 5.95 |  | 84.6 |  | 45801.3 |  | 29.69 |  | 7.71 |  | 3.66 | i | 14.82 | i | 4.62 | c, i
61-0195 | 2022-07-17 09:00 | EDT | 4.669 |  | 24.502 |  | 5.88 |  | 83.5 |  | 45808.7 |  | 29.69 |  | 7.7 |  | 2.91 | i | 11.81 | i | 4.28 | c, i
61-0195 | 2022-07-17 09:15 | EDT | 4.77 |  | 24.411 |  | 5.7 |  | 80.8 |  | 45869.6 |  | 29.74 |  | 7.69 |  | 3.11 | i | 12.6 | i | 3.78 | c, i
61-0195 | 2022-07-17 09:30 | EDT | 4.886 |  | 24.348 |  | 5.98 |  | 84.8 |  | 45921 |  | 29.78 |  | 7.71 |  | 2.98 | i | 12.09 | i | 3.75 | c, i
61-0195 | 2022-07-17 09:45 | EDT | 5.002 |  | 24.303 |  | 5.97 |  | 84.5 |  | 45938.4 |  | 29.79 |  | 7.71 |  | 2.91 | i | 11.78 | i | 3.56 | c, i
61-0195 | 2022-07-17 10:00 | EDT | 5.142 |  | 24.306 |  | 5.95 |  | 84.2 |  | 45936.5 |  | 29.79 |  | 7.71 |  | 2.49 | i | 10.08 | i | 2.41 | c, i
61-0195 | 2022-07-17 10:15 | EDT | 5.234 |  | 24.306 |  | 5.93 |  | 83.9 |  | 45934.3 |  | 29.79 |  | 7.71 |  | 2.51 | i | 10.17 | i | 2.95 | c, i
61-0195 | 2022-07-17 10:30 | EDT | 5.325 |  | 24.305 |  | 5.96 |  | 84.4 |  | 45936 |  | 29.79 |  | 7.71 |  | 2.64 | i | 10.72 | i | 3.23 | c, i
61-0195 | 2022-07-17 10:45 | EDT | 5.412 |  | 24.294 |  | 5.88 |  | 83.3 |  | 45938.5 |  | 29.79 |  | 7.7 |  | 2.64 | i | 10.71 | i | 2.94 | c, i
61-0195 | 2022-07-17 11:00 | EDT | 5.474 |  | 24.301 |  | 5.92 |  | 83.9 |  | 45937.9 |  | 29.79 |  | 7.71 |  | 2.78 | i | 11.26 | i | 3.23 | c, i
61-0195 | 2022-07-17 11:15 | EDT | 5.527 |  | 24.298 |  | 5.91 |  | 83.7 |  | 45941.6 |  | 29.79 |  | 7.71 |  | 2.83 | i | 11.49 | i | 3.29 | c, i
61-0195 | 2022-07-17 11:30 | EDT | 5.559 |  | 24.278 |  | 5.8 |  | 82.1 |  | 45951.7 |  | 29.8 |  | 7.7 |  | 2.75 | i | 11.13 | i | 3.25 | c, i
61-0195 | 2022-07-17 11:45 | EDT | 5.572 |  | 24.312 |  | 5.99 |  | 84.8 |  | 45936.8 |  | 29.79 |  | 7.71 |  | 2.85 | i | 11.54 | i | 3.69 | c, i
61-0195 | 2022-07-17 12:00 | EDT | 5.552 |  | 24.328 |  | 5.93 |  | 84 |  | 45920.2 |  | 29.78 |  | 7.7 |  | 2.95 | i | 11.96 | i | 3.29 | c, i
61-0195 | 2022-07-17 12:15 | EDT | 5.524 |  | 24.35 |  | 6.04 |  | 85.6 |  | 45904.7 |  | 29.76 |  | 7.71 |  | 3.05 | i | 12.34 | i | 3.61 | c, i
61-0195 | 2022-07-17 12:30 | EDT | 5.479 |  | 24.418 |  | 5.96 |  | 84.5 |  | 45860.7 |  | 29.73 |  | 7.71 |  | 3.09 | i | 12.52 | i | 3.91 | c, i
61-0195 | 2022-07-17 12:45 | EDT | 5.422 |  | 24.415 |  | 5.74 |  | 81.5 |  | 45855.6 |  | 29.73 |  | 7.69 |  | 3.15 | i | 12.74 | i | 3.95 | c, i
61-0195 | 2022-07-17 13:00 | EDT | 5.358 |  | 24.386 |  | 5.56 |  | 78.8 |  | 45866.1 |  | 29.73 |  | 7.68 |  | 2.86 | i | 11.6 | i | 3.46 | c, i
61-0195 | 2022-07-17 13:15 | EDT | 5.283 |  | 24.499 |  | 5.6 |  | 79.5 |  | 45788.2 |  | 29.68 |  | 7.68 |  | 3.36 | i | 13.62 | i | 4.07 | c, i
61-0195 | 2022-07-17 13:30 | EDT | 5.194 |  | 24.557 |  | 5.72 |  | 81.2 |  | 45742.3 |  | 29.64 |  | 7.68 |  | 3.25 | i | 13.18 | i | 4.25 | c, i
61-0195 | 2022-07-17 13:45 | EDT | 5.097 |  | 24.574 |  | 5.77 |  | 82 |  | 45723.8 |  | 29.63 |  | 7.69 |  | 3.4 | i | 13.78 | i | 4.51 | c, i
61-0195 | 2022-07-17 14:00 | EDT | 4.992 |  | 24.585 |  | 5.84 |  | 83 |  | 45709.3 |  | 29.62 |  | 7.69 |  | 3.61 | i | 14.61 | i | 4.61 | c, i
61-0195 | 2022-07-17 14:15 | EDT | 4.893 |  | 24.585 |  | 5.8 |  | 82.4 |  | 45702.3 |  | 29.61 |  | 7.69 |  | 3.58 | i | 14.49 | i | 4.66 | c, i
61-0195 | 2022-07-17 14:30 | EDT | 4.793 |  | 24.586 |  | 5.77 |  | 82 |  | 45701.1 |  | 29.61 |  | 7.68 |  | 3.48 | i | 14.07 | i | 4.51 | c, i
61-0195 | 2022-07-17 14:45 | EDT | 4.699 |  | 24.603 |  | 5.82 |  | 82.8 |  | 45691.4 |  | 29.6 |  | 7.69 |  | 3.64 | i | 14.74 | i | 4.88 | c, i
61-0195 | 2022-07-17 15:00 | EDT | 4.6 |  | 24.601 |  | 5.79 |  | 82.3 |  | 45689.2 |  | 29.6 |  | 7.68 |  | 3.94 | i | 15.93 | i | 5.02 | c, i
61-0195 | 2022-07-17 15:15 | EDT | 4.507 |  | 24.614 |  | 5.89 |  | 83.7 |  | 45687.4 |  | 29.6 |  | 7.69 |  | 3.89 | i | 15.76 | i | 4.85 | c, i
61-0195 | 2022-07-17 15:30 | EDT | 4.416 |  | 24.628 |  | 5.91 |  | 84.1 |  | 45691 |  | 29.6 |  | 7.7 |  | 4.04 | i | 16.35 | i | 5.53 | c, i
61-0195 | 2022-07-17 15:45 | EDT | 4.345 |  | 24.66 |  | 6.04 |  | 86 |  | 45685.6 |  | 29.6 |  | 7.71 |  | 3.85 | i | 15.59 | i | 5.34 | c, i
61-0195 | 2022-07-17 16:00 | EDT | 4.258 |  | 24.662 |  | 5.91 |  | 84.2 |  | 45699.7 |  | 29.61 |  | 7.7 |  | 3.9 | i | 15.8 | i | 5.67 | c, i
61-0195 | 2022-07-17 16:15 | EDT | 4.221 |  | 24.677 |  | 6.02 |  | 85.7 |  | 45685.3 |  | 29.6 |  | 7.7 |  | 3.92 | i | 15.88 | i | 5.53 | c, i
61-0195 | 2022-07-17 16:30 | EDT | 4.173 |  | 24.719 |  | 6.14 |  | 87.5 |  | 45671.4 |  | 29.59 |  | 7.71 |  | 4.09 | i | 16.53 | i | 5.83 | c, i
61-0195 | 2022-07-17 16:45 | EDT | 4.154 |  | 24.817 |  | 6.32 |  | 90.2 |  | 45678.4 |  | 29.59 |  | 7.73 |  | 4.04 | i | 16.33 | i | 5.53 | c, i
61-0195 | 2022-07-17 17:00 | EDT | 4.112 |  | 25.046 |  | 6.85 |  | 98.1 |  | 45682.4 |  | 29.59 |  | 7.78 |  | 4.61 | i | 18.64 | i | 6.1 | c, i
61-0195 | 2022-07-17 17:15 | EDT | 4.095 |  | 24.906 |  | 6.5 |  | 93 |  | 45681.7 |  | 29.59 |  | 7.76 |  | 4.28 | i | 17.3 | i | 5.72 | c, i
61-0195 | 2022-07-17 17:30 | EDT | 4.099 |  | 25.37 |  | 7.76 |  | 111.9 |  | 45666.4 |  | 29.57 |  | 7.87 |  | 4.88 | i | 19.76 | i | 6.28 | c, i
61-0195 | 2022-07-17 17:45 | EDT | 4.118 |  | 25.402 |  | 7.88 |  | 113.6 |  | 45667.7 |  | 29.57 |  | 7.88 |  | 5.32 | i | 21.53 | i | 6.8 | c, i
61-0195 | 2022-07-17 18:00 | EDT | 4.156 |  | 25.287 |  | 7.54 |  | 108.5 |  | 45657.4 |  | 29.57 |  | 7.84 |  | 5.11 | i | 20.68 | i | 6.1 | c, i
61-0195 | 2022-07-17 18:15 | EDT | 4.166 |  | 25.252 |  | 7.39 |  | 106.3 |  | 45678.6 |  | 29.58 |  | 7.84 |  | 5.08 | i | 20.55 | i | 6.48 | c, i
61-0195 | 2022-07-17 18:30 | EDT | 4.229 |  | 25.217 |  | 7.37 |  | 105.9 |  | 45659.7 |  | 29.57 |  | 7.83 |  | 5.15 | i | 20.83 | i | 6.68 | c, i
61-0195 | 2022-07-17 18:45 | EDT | 4.265 |  | 25.2 |  | 7.32 |  | 105.2 |  | 45668.1 |  | 29.57 |  | 7.83 |  | 6.87 | i | 27.79 | i | 7.19 | c, i
61-0195 | 2022-07-17 19:00 | EDT | 4.296 |  | 25.138 |  | 7.21 |  | 103.5 |  | 45659.1 |  | 29.57 |  | 7.82 |  | 5.48 | i | 22.18 | i | 6.92 | c, i
61-0195 | 2022-07-17 19:15 | EDT | 4.332 |  | 25.128 |  | 7.36 |  | 105.6 |  | 45655 |  | 29.57 |  | 7.83 |  | 5.72 | i | 23.13 | i | 6.86 | c, i
61-0195 | 2022-07-17 19:30 | EDT | 4.354 |  | 25.099 |  | 7.28 |  | 104.3 |  | 45657.5 |  | 29.57 |  | 7.82 |  | 5.53 | i | 22.38 | i | 7.15 | c, i
61-0195 | 2022-07-17 19:45 | EDT | 4.373 |  | 25.103 |  | 7.26 |  | 104.2 |  | 45665 |  | 29.57 |  | 7.82 |  | 5.48 | i | 22.15 | i | 6.84 | c, i
61-0195 | 2022-07-17 20:00 | EDT | 4.416 |  | 25.116 |  | 7.28 |  | 104.5 |  | 45663.1 |  | 29.57 |  | 7.82 |  | 5.88 | i | 23.77 | i | 7.77 | c, i
61-0195 | 2022-07-17 20:15 | EDT | 4.468 |  | 25.125 |  | 7.28 |  | 104.5 |  | 45670.7 |  | 29.58 |  | 7.82 |  | 5.89 | i | 23.81 | i | 7.58 | c, i
61-0195 | 2022-07-17 20:30 | EDT | 4.539 |  | 25.215 |  | 7.54 |  | 108.4 |  | 45762.4 |  | 29.64 |  | 7.85 |  | 5.6 | i | 22.65 | i | 6.37 | c, i
61-0195 | 2022-07-17 20:45 | EDT | 4.607 |  | 25.184 |  | 7.44 |  | 106.9 |  | 45769.3 |  | 29.65 |  | 7.85 |  | 5.54 | i | 22.41 | i | 7.05 | c, i
61-0195 | 2022-07-17 21:00 | EDT | 4.668 |  | 25.058 |  | 7.1 |  | 101.8 |  | 45826.3 |  | 29.69 |  | 7.82 |  | 4.98 | i | 20.15 | i | 7.28 | c, i
61-0195 | 2022-07-17 21:15 | EDT | 4.744 |  | 25.07 |  | 7.11 |  | 102 |  | 45916.1 |  | 29.76 |  | 7.82 |  | 4.91 | i | 19.86 | i | 6.57 | c, i
61-0195 | 2022-07-17 21:30 | EDT | 4.812 |  | 25.09 |  | 7.17 |  | 103 |  | 45935.1 |  | 29.77 |  | 7.82 |  | 4.92 | i | 19.92 | i | 6.6 | c, i
61-0195 | 2022-07-17 21:45 | EDT | 4.887 |  | 25.075 |  | 7.11 |  | 102 |  | 45939.5 |  | 29.77 |  | 7.82 |  | 5.2 | i | 21.03 | i | 6.78 | c, i
61-0195 | 2022-07-17 22:00 | EDT | 4.969 |  | 25.068 |  | 7.12 |  | 102.1 |  | 45918.7 |  | 29.76 |  | 7.82 |  | 5.04 | i | 20.38 | i | 6.77 | c, i
61-0195 | 2022-07-17 22:15 | EDT | 5.056 |  | 25.075 |  | 7.12 |  | 102.2 |  | 45920.3 |  | 29.76 |  | 7.82 |  | 5.07 | i | 20.49 | i | 6.86 | c, i
61-0195 | 2022-07-17 22:30 | EDT | 5.139 |  | 25.079 |  | 7.19 |  | 103.2 |  | 45916.1 |  | 29.76 |  | 7.83 |  | 6.13 | i | 24.79 | i | 6.9 | c, i
61-0195 | 2022-07-17 22:45 | EDT | 5.227 |  | 25.083 |  | 7.26 |  | 104.2 |  | 45900 |  | 29.74 |  | 7.83 |  | 4.83 | i | 19.54 | i | 7.01 | c, i
61-0195 | 2022-07-17 23:00 | EDT | 5.31 |  | 25.08 |  | 7.32 |  | 105 |  | 45868.6 |  | 29.72 |  | 7.84 |  | 5.52 | i | 22.32 | i | 7.58 | c, i
61-0195 | 2022-07-17 23:15 | EDT | 5.376 |  | 25.079 |  | 7.28 |  | 104.5 |  | 45866.7 |  | 29.72 |  | 7.83 |  | 6.22 | i | 25.16 | i | 8.32 | c, i
61-0195 | 2022-07-17 23:30 | EDT | 5.44 |  | 25.071 |  | 7.24 |  | 103.9 |  | 45870.8 |  | 29.72 |  | 7.83 |  | 6.09 | i | 24.62 | i | 8.24 | c, i
61-0195 | 2022-07-17 23:45 | EDT | 5.483 |  | 25.071 |  | 7.23 |  | 103.7 |  | 45867.4 |  | 29.72 |  | 7.83 |  | 5.99 | i | 24.24 | i | 8.26 | c, i
61-0195 | 2022-07-18 | EDT | 5.508 |  | 25.073 |  | 7.24 |  | 103.9 |  | 45872.1 |  | 29.72 |  | 7.83 |  | 5.95 | i | 24.04 | i | 7.56 | c, i
61-0195 | 2022-07-18 00:15 | EDT | 5.526 |  | 25.071 |  | 7.23 |  | 103.7 |  | 45868.6 |  | 29.72 |  | 7.83 |  | 5.98 | i | 24.16 | i | 7.55 | c, i
61-0195 | 2022-07-18 00:30 | EDT | 5.523 |  | 25.003 |  | 6.74 |  | 96.7 |  | 45915 |  | 29.76 |  | 7.78 |  | 5.78 | i | 23.39 | i | 7.04 | c, i
61-0195 | 2022-07-18 00:45 | EDT | 5.504 |  | 24.936 |  | 6.68 |  | 95.6 |  | 45930.1 |  | 29.77 |  | 7.78 |  | 5.86 | i | 23.69 | i | 7.92 | c, i
61-0195 | 2022-07-18 01:00 | EDT | 5.474 |  | 25.011 |  | 7.12 |  | 102.1 |  | 45984.5 |  | 29.81 |  | 7.82 |  | 5.25 | i | 21.22 | i | 6.82 | c, i
61-0195 | 2022-07-18 01:15 | EDT | 5.424 |  | 24.933 |  | 6.9 |  | 98.8 |  | 46003.9 |  | 29.82 |  | 7.8 |  | 5.3 | i | 21.45 | i | 7.01 | c, i
61-0195 | 2022-07-18 01:30 | EDT | 5.36 |  | 24.942 |  | 6.87 |  | 98.3 |  | 46000.2 |  | 29.82 |  | 7.8 |  | 5.56 | i | 22.5 | i | 7.36 | c, i
61-0195 | 2022-07-18 01:45 | EDT | 5.28 |  | 25.054 |  | 7.33 |  | 105.1 |  | 45978.2 |  | 29.8 |  | 7.84 |  | 4.27 | i | 17.26 | i | 6.7 | c, i
61-0195 | 2022-07-18 02:00 | EDT | 5.192 |  | 25.031 |  | 6.91 |  | 99 |  | 45936.9 |  | 29.77 |  | 7.81 |  | 5.36 | i | 21.68 | i | 9.72 | c, i
61-0195 | 2022-07-18 02:15 | EDT | 5.088 |  | 25.071 |  | 6.87 |  | 98.5 |  | 45908.9 |  | 29.75 |  | 7.8 |  | 5.36 | i | 21.66 | i | 7.1 | c, i
61-0195 | 2022-07-18 02:30 | EDT | 4.988 |  | 25.014 |  | 6.72 |  | 96.4 |  | 45897 |  | 29.74 |  | 7.78 |  | 6.09 | i | 24.62 | i | 8.57 | c, i
61-0195 | 2022-07-18 02:45 | EDT | 4.882 |  | 25.016 |  | 6.86 |  | 98.3 |  | 45899.8 |  | 29.75 |  | 7.8 |  | 5.44 | i | 21.99 | i | 7.3 | c, i
61-0195 | 2022-07-18 03:00 | EDT | 4.768 |  | 25.042 |  | 7 |  | 100.4 |  | 45917.5 |  | 29.76 |  | 7.81 |  | 5.41 | i | 21.86 | i | 6.99 | c, i
61-0195 | 2022-07-18 03:15 | EDT | 4.651 |  | 25.053 |  | 6.98 |  | 100.1 |  | 45926.3 |  | 29.76 |  | 7.81 |  | 5.28 | i | 21.37 | i | 7.06 | c, i
61-0195 | 2022-07-18 03:30 | EDT | 4.545 |  | 25.056 |  | 6.93 |  | 99.3 |  | 45924.9 |  | 29.76 |  | 7.81 |  | 5.25 | i | 21.22 | i | 7.03 | c, i
61-0195 | 2022-07-18 03:45 | EDT | 4.438 |  | 25.062 |  | 6.87 |  | 98.5 |  | 45928.6 |  | 29.77 |  | 7.8 |  | 4.95 | i | 20.02 | i | 6.45 | c, i
61-0195 | 2022-07-18 04:00 | EDT | 4.339 |  | 25.061 |  | 6.8 |  | 97.6 |  | 45920.9 |  | 29.76 |  | 7.79 |  | 4.83 | i | 19.54 | i | 6.19 | c, i
61-0195 | 2022-07-18 04:15 | EDT | 4.249 |  | 25.057 |  | 6.74 |  | 96.6 |  | 45913 |  | 29.76 |  | 7.79 |  | 5.35 | i | 21.62 | i | 7.16 | c, i
61-0195 | 2022-07-18 04:30 | EDT | 4.174 |  | 25.051 |  | 6.67 |  | 95.7 |  | 45894.1 |  | 29.74 |  | 7.78 |  | 5.14 | i | 20.78 | i | 7.17 | c, i
61-0195 | 2022-07-18 04:45 | EDT | 4.115 |  | 25.047 |  | 6.62 |  | 95 |  | 45856.8 |  | 29.71 |  | 7.77 |  | 5 | i | 20.24 | i | 7.19 | c, i
61-0195 | 2022-07-18 05:00 | EDT | 4.068 |  | 25.06 |  | 6.75 |  | 96.8 |  | 45772.9 |  | 29.65 |  | 7.78 |  | 4.91 | i | 19.88 | i | 6.71 | c, i
61-0195 | 2022-07-18 05:15 | EDT | 4.045 |  | 25.046 |  | 6.6 |  | 94.7 |  | 45792.2 |  | 29.67 |  | 7.77 |  | 4.71 | i | 19.05 | i | 6.17 | c, i
61-0195 | 2022-07-18 05:30 | EDT | 4.041 |  | 25.045 |  | 6.6 |  | 94.6 |  | 45780.6 |  | 29.66 |  | 7.77 |  | 4.71 | i | 19.06 | i | 5.93 | c, i
61-0195 | 2022-07-18 05:45 | EDT | 4.053 |  | 25.044 |  | 6.63 |  | 95.1 |  | 45797.1 |  | 29.67 |  | 7.77 |  | 4.94 | i | 19.98 | i | 6.02 | c, i
61-0195 | 2022-07-18 06:00 | EDT | 4.085 |  | 25.057 |  | 6.8 |  | 97.4 |  | 45737.3 |  | 29.63 |  | 7.78 |  | 4.75 | i | 19.23 | i | 5.72 | c, i
61-0195 | 2022-07-18 06:15 | EDT | 4.125 |  | 25.05 |  | 6.75 |  | 96.8 |  | 45793.3 |  | 29.67 |  | 7.78 |  | 4.7 | i | 19.01 | i | 5.76 | c, i
61-0195 | 2022-07-18 06:30 | EDT | 4.165 |  | 25.026 |  | 6.45 |  | 92.5 |  | 45885.6 |  | 29.74 |  | 7.76 |  | 4.94 | i | 19.99 | i | 6.48 | c, i
61-0195 | 2022-07-18 06:45 | EDT | 4.22 |  | 25.031 |  | 6.48 |  | 92.9 |  | 45897.8 |  | 29.74 |  | 7.76 |  | 4.91 | i | 19.88 | i | 6.18 | c, i
61-0195 | 2022-07-18 07:00 | EDT | 4.262 |  | 25.051 |  | 6.81 |  | 97.6 |  | 45787.4 |  | 29.66 |  | 7.79 |  | 4.53 | i | 18.31 | i | 5.57 | c, i
61-0195 | 2022-07-18 07:15 | EDT | 4.275 |  | 25.048 |  | 6.87 |  | 98.4 |  | 45760.2 |  | 29.64 |  | 7.79 |  | 3.97 | i | 16.08 | i | 5.53 | c, i
61-0195 | 2022-07-18 07:30 | EDT | 4.282 |  | 25.045 |  | 6.9 |  | 98.9 |  | 45710.6 |  | 29.61 |  | 7.79 |  | 4.05 | i | 16.41 | i | 4.96 | c, i
61-0195 | 2022-07-18 07:45 | EDT | 4.302 |  | 25.04 |  | 7.01 |  | 100.4 |  | 45669.1 |  | 29.58 |  | 7.79 |  | 4.14 | i | 16.77 | i | 4.92 | c, i
61-0195 | 2022-07-18 08:00 | EDT | 4.311 |  | 25.025 |  | 7.03 |  | 100.7 |  | 45645.9 |  | 29.56 |  | 7.79 |  | 5.48 | i | 22.18 | i | 5.61 | c, i
61-0195 | 2022-07-18 08:15 | EDT | 4.335 |  | 25.041 |  | 6.85 |  | 98.1 |  | 45692.7 |  | 29.6 |  | 7.78 |  | 4.76 | i | 19.27 | i | 5.75 | c, i
61-0195 | 2022-07-18 08:30 | EDT | 4.374 |  | 25.043 |  | 6.79 |  | 97.3 |  | 45799 |  | 29.67 |  | 7.78 |  | 4.85 | i | 19.63 | i | 6.2 | c, i
61-0195 | 2022-07-18 08:45 | EDT | 4.413 |  | 25.021 |  | 6.94 |  | 99.5 |  | 45743.4 |  | 29.63 |  | 7.79 |  | 3.72 | i | 15.05 | i | 4.84 | c, i
61-0195 | 2022-07-18 09:00 | EDT | 4.443 |  | 25.013 |  | 6.96 |  | 99.6 |  | 45739.9 |  | 29.63 |  | 7.79 |  | 3.88 | i | 15.72 | i | 4.68 | c, i
61-0195 | 2022-07-18 09:15 | EDT | 4.482 |  | 25.01 |  | 6.96 |  | 99.7 |  | 45756.6 |  | 29.64 |  | 7.79 |  | 4.09 | i | 16.54 | i | 4.85 | c, i
61-0195 | 2022-07-18 09:30 | EDT | 4.554 |  | 25.012 |  | 7.33 |  | 104.9 |  | 45704.6 |  | 29.61 |  | 7.82 |  | 3.6 | i | 14.56 | i | 4.25 | c, i
61-0195 | 2022-07-18 09:45 | EDT | 4.639 |  | 24.984 |  | 6.53 |  | 93.6 |  | 45887.2 |  | 29.74 |  | 7.74 |  | 4.79 | i | 19.37 | i | 6.63 | c, i
61-0195 | 2022-07-18 10:00 | EDT | 4.736 |  | 24.957 |  | 6.38 |  | 91.4 |  | 45933.9 |  | 29.77 |  | 7.73 |  | 4.28 | i | 17.3 | i | 6.07 | c, i
61-0195 | 2022-07-18 10:15 | EDT | 4.84 |  | 24.946 |  | 6.22 |  | 89 |  | 45963.3 |  | 29.79 |  | 7.74 |  | 4.37 | i | 17.67 | i | 5.81 | c, i
61-0195 | 2022-07-18 10:30 | EDT | 4.95 |  | 25.03 |  | 7 |  | 100.3 |  | 45808.2 |  | 29.68 |  | 7.79 |  | 4.19 | i | 16.96 | i | 4.89 | c, i
61-0195 | 2022-07-18 10:45 | EDT | 5.051 |  | 24.896 |  | 5.87 |  | 83.9 |  | 45975.8 |  | 29.8 |  | 7.71 |  | 4.45 | i | 18.01 | i | 5.39 | c, i
61-0195 | 2022-07-18 11:00 | EDT | 5.16 |  | 24.875 |  | 5.58 |  | 79.8 |  | 45985.9 |  | 29.81 |  | 7.69 |  | 4.28 | i | 17.31 | i | 6.07 | c, i
61-0195 | 2022-07-18 11:15 | EDT | 5.248 |  | 24.868 |  | 5.47 |  | 78.3 |  | 45993.5 |  | 29.82 |  | 7.68 |  | 4.75 | i | 19.23 | i | 6.88 | c, i
61-0195 | 2022-07-18 11:30 | EDT | 5.331 |  | 24.863 |  | 5.45 |  | 77.9 |  | 45994 |  | 29.82 |  | 7.68 |  | 4.34 | i | 17.55 | i | 6.28 | c, i
61-0195 | 2022-07-18 11:45 | EDT | 5.405 |  | 24.911 |  | 5.61 |  | 80.2 |  | 45972.7 |  | 29.8 |  | 7.69 |  | 4.29 | i | 17.38 | i | 6.06 | c, i
61-0195 | 2022-07-18 12:00 | EDT | 5.43 |  | 24.965 |  | 5.92 |  | 84.8 |  | 45933.4 |  | 29.77 |  | 7.72 |  | 3.92 | i | 15.88 | i | 6.33 | c, i
61-0195 | 2022-07-18 12:15 | EDT | 5.467 |  | 24.976 |  | 6.02 |  | 86.2 |  | 45876.2 |  | 29.73 |  | 7.72 |  | 4.34 | i | 17.58 | i | 5.58 | c, i
61-0195 | 2022-07-18 12:30 | EDT | 5.493 |  | 24.959 |  | 5.69 |  | 81.5 |  | 45900.1 |  | 29.75 |  | 7.7 |  | 4.21 | i | 17.05 | i | 5.95 | c, i
61-0195 | 2022-07-18 12:45 | EDT | 5.495 |  | 25.011 |  | 6.72 |  | 96.3 |  | 45791.5 |  | 29.67 |  | 7.77 |  | 3.99 | i | 16.16 | i | 7.05 | c, i
61-0195 | 2022-07-18 13:00 | EDT | 5.479 |  | 25.164 |  | 7.1 |  | 102 |  | 45822 |  | 29.69 |  | 7.81 |  | 4.69 | i | 19 | i | 5.61 | c, i
61-0195 | 2022-07-18 13:15 | EDT | 5.452 |  | 25.23 |  | 7.22 |  | 103.8 |  | 45861.3 |  | 29.71 |  | 7.82 |  | 4.61 | i | 18.66 | i | 5.43 | c, i
61-0195 | 2022-07-18 13:30 | EDT | 5.401 |  | 25.303 |  | 7.34 |  | 105.7 |  | 45870 |  | 29.72 |  | 7.83 |  | 4.6 | i | 18.62 | i | 5.44 | c, i
61-0195 | 2022-07-18 13:45 | EDT | 5.344 |  | 25.287 |  | 7.31 |  | 105.2 |  | 45870.3 |  | 29.72 |  | 7.83 |  | 5.48 | i | 22.15 | i | 7.52 | c, i
61-0195 | 2022-07-18 14:00 | EDT | 5.283 |  | 25.3 |  | 7.38 |  | 106.4 |  | 45869.1 |  | 29.72 |  | 7.83 |  | 4.43 | i | 17.93 | i | 5.15 | c, i
61-0195 | 2022-07-18 14:15 | EDT | 5.206 |  | 25.25 |  | 7.39 |  | 106.3 |  | 45829.2 |  | 29.69 |  | 7.83 |  | 4.88 | i | 19.74 | i | 5.82 | c, i
61-0195 | 2022-07-18 14:30 | EDT | 5.126 |  | 25.344 |  | 7.55 |  | 108.8 |  | 45862 |  | 29.71 |  | 7.85 |  | 5.58 | i | 22.58 | i | 6.05 | c, i
61-0195 | 2022-07-18 14:45 | EDT | 5.045 |  | 25.223 |  | 7.54 |  | 108.4 |  | 45735.9 |  | 29.62 |  | 7.84 |  | 6.15 | i | 24.87 | i | 8.04 | c, i
61-0195 | 2022-07-18 15:00 | EDT | 4.956 |  | 25.165 |  | 7.5 |  | 107.7 |  | 45706.8 |  | 29.6 |  | 7.83 |  | 5.76 | i | 23.3 | i | 7.34 | c, i
61-0195 | 2022-07-18 15:15 | EDT | 4.866 |  | 25.209 |  | 7.6 |  | 109.2 |  | 45663.5 |  | 29.57 |  | 7.83 |  | 6.23 | i | 25.17 | i | 8.26 | c, i
61-0195 | 2022-07-18 15:30 | EDT | 4.771 |  | 25.178 |  | 7.55 |  | 108.5 |  | 45653.4 |  | 29.56 |  | 7.83 |  | 5.88 | i | 23.78 | i | 6.91 | c, i
61-0195 | 2022-07-18 15:45 | EDT | 4.68 |  | 25.176 |  | 7.53 |  | 108.1 |  | 45669.1 |  | 29.58 |  | 7.82 |  | 5.46 | i | 22.07 | i | 7 | c, i
61-0195 | 2022-07-18 16:00 | EDT | 4.584 |  | 25.186 |  | 7.49 |  | 107.6 |  | 45623.3 |  | 29.54 |  | 7.82 |  | 5.95 | i | 24.06 | i | 7.36 | c, i
61-0195 | 2022-07-18 16:15 | EDT | 4.491 |  | 25.187 |  | 7.48 |  | 107.4 |  | 45629.1 |  | 29.55 |  | 7.82 |  | 6.16 | i | 24.92 | i | 6.99 | c, i
61-0195 | 2022-07-18 16:30 | EDT | 4.408 |  | 25.174 |  | 7.4 |  | 106.3 |  | 45620 |  | 29.54 |  | 7.81 |  | 5.99 | i | 24.24 | i | 7.26 | c, i
61-0195 | 2022-07-18 16:45 | EDT | 4.319 |  | 25.179 |  | 7.42 |  | 106.6 |  | 45611.7 |  | 29.53 |  | 7.82 |  | 5.96 | i | 24.11 | i | 7.62 | c, i
61-0195 | 2022-07-18 17:00 | EDT | 4.24 |  | 25.168 |  | 7.37 |  | 105.7 |  | 45615.1 |  | 29.54 |  | 7.81 |  | 6.8 | i | 27.48 | i | 8.7 | c, i
61-0195 | 2022-07-18 17:15 | EDT | 4.17 |  | 25.197 |  | 7.42 |  | 106.6 |  | 45592.1 |  | 29.52 |  | 7.82 |  | 6.49 | i | 26.24 | i | 8.26 | c, i
61-0195 | 2022-07-18 17:30 | EDT | 4.11 |  | 25.218 |  | 7.48 |  | 107.5 |  | 45578.8 |  | 29.51 |  | 7.82 |  | 7.01 | i | 28.35 | i | 8.64 | c, i
61-0195 | 2022-07-18 17:45 | EDT | 4.072 |  | 25.192 |  | 7.35 |  | 105.6 |  | 45592 |  | 29.52 |  | 7.82 |  | 5.6 | i | 22.63 | i | 7.28 | c, i
61-0195 | 2022-07-18 18:00 | EDT | 4.05 |  | 25.212 |  | 7.48 |  | 107.5 |  | 45579.1 |  | 29.51 |  | 7.83 |  | 6.26 | i | 25.31 | i | 7.09 | c, i
61-0195 | 2022-07-18 18:15 | EDT | 4.052 |  | 25.204 |  | 7.45 |  | 107 |  | 45583.2 |  | 29.51 |  | 7.83 |  | 5.62 | i | 22.74 | i | 8.29 | c, i
61-0195 | 2022-07-18 18:30 | EDT | 4.074 |  | 25.205 |  | 7.47 |  | 107.2 |  | 45576.5 |  | 29.51 |  | 7.83 |  | 6.6 | i | 26.69 | i | 9.29 | c, i
61-0195 | 2022-07-18 18:45 | EDT | 4.119 |  | 25.197 |  | 7.42 |  | 106.5 |  | 45575.9 |  | 29.51 |  | 7.82 |  | 5.85 | i | 23.64 | i | 7.34 | c, i
61-0195 | 2022-07-18 19:00 | EDT | 4.233 |  | 25.193 |  | 7.39 |  | 106.1 |  | 45581.1 |  | 29.51 |  | 7.82 |  | 5.24 | i | 21.18 | i | 6.6 | c, i
61-0195 | 2022-07-18 19:15 | EDT | 4.248 |  | 25.192 |  | 7.37 |  | 105.8 |  | 45573.7 |  | 29.51 |  | 7.82 |  | 6.65 | i | 26.91 | i | 11.06 | c, i
61-0195 | 2022-07-18 19:30 | EDT | 4.311 |  | 25.19 |  | 7.34 |  | 105.5 |  | 45564.3 |  | 29.5 |  | 7.82 |  | 6.04 | i | 24.4 | i | 7.06 | c, i
61-0195 | 2022-07-18 19:45 | EDT | 4.363 |  | 25.183 |  | 7.3 |  | 104.8 |  | 45570.3 |  | 29.5 |  | 7.81 |  | 5.52 | i | 22.31 | i | 7.34 | c, i
61-0195 | 2022-07-18 20:00 | EDT | 4.401 |  | 25.179 |  | 7.25 |  | 104 |  | 45566.4 |  | 29.5 |  | 7.81 |  | 4.83 | i | 19.54 | i | 6.64 | c, i
61-0195 | 2022-07-18 20:15 | EDT | 4.437 |  | 25.175 |  | 7.21 |  | 103.5 |  | 45571.6 |  | 29.51 |  | 7.81 |  | 5.43 | i | 21.96 | i | 7.04 | c, i
61-0195 | 2022-07-18 20:30 | EDT | 4.468 |  | 25.169 |  | 7.17 |  | 102.9 |  | 45576.2 |  | 29.51 |  | 7.8 |  | 4.72 | i | 19.12 | i | 6.92 | c, i
61-0195 | 2022-07-18 20:45 | EDT | 4.504 |  | 25.164 |  | 7.14 |  | 102.4 |  | 45579.3 |  | 29.51 |  | 7.8 |  | 5.09 | i | 20.61 | i | 6.86 | c, i
61-0195 | 2022-07-18 21:00 | EDT | 4.545 |  | 25.159 |  | 7.1 |  | 101.9 |  | 45581 |  | 29.51 |  | 7.8 |  | 5.05 | i | 20.45 | i | 7.09 | c, i
61-0195 | 2022-07-18 21:15 | EDT | 4.566 |  | 25.158 |  | 7.08 |  | 101.7 |  | 45583.7 |  | 29.51 |  | 7.8 |  | 4.95 | i | 20.01 | i | 6.73 | c, i
61-0195 | 2022-07-18 21:30 | EDT | 4.591 |  | 25.152 |  | 7.05 |  | 101.2 |  | 45584.6 |  | 29.52 |  | 7.79 |  | 5.13 | i | 20.74 | i | 6.6 | c, i
61-0195 | 2022-07-18 21:45 | EDT | 4.618 |  | 25.151 |  | 7.03 |  | 100.9 |  | 45587.6 |  | 29.52 |  | 7.79 |  | 4.8 | i | 19.41 | i | 6.13 | c, i
61-0195 | 2022-07-18 22:00 | EDT | 4.647 |  | 25.147 |  | 7.01 |  | 100.6 |  | 45586.9 |  | 29.52 |  | 7.79 |  | 5.03 | i | 20.34 | i | 6.47 | c, i
61-0195 | 2022-07-18 22:15 | EDT | 4.695 |  | 25.149 |  | 6.99 |  | 100.3 |  | 45587.6 |  | 29.52 |  | 7.79 |  | 5.29 | i | 21.4 | i | 7.25 | c, i
61-0195 | 2022-07-18 22:30 | EDT | 4.723 |  | 25.144 |  | 6.96 |  | 99.9 |  | 45589 |  | 29.52 |  | 7.79 |  | 4.76 | i | 19.27 | i | 6.01 | c, i
61-0195 | 2022-07-18 22:45 | EDT | 4.794 |  | 25.143 |  | 6.93 |  | 99.4 |  | 45584.5 |  | 29.52 |  | 7.79 |  | 4.69 | i | 18.97 | i | 5.92 | c, i
61-0195 | 2022-07-18 23:00 | EDT | 4.872 |  | 25.146 |  | 6.91 |  | 99.1 |  | 45594.6 |  | 29.52 |  | 7.79 |  | 4.17 | i | 16.86 | i | 5.51 | c, i
61-0195 | 2022-07-18 23:15 | EDT | 4.951 |  | 25.134 |  | 6.89 |  | 98.8 |  | 45646.1 |  | 29.56 |  | 7.79 |  | 4.29 | i | 17.36 | i | 4.97 | c, i
61-0195 | 2022-07-18 23:30 | EDT | 4.927 |  | 25.109 |  | 6.91 |  | 99.1 |  | 45696.9 |  | 29.6 |  | 7.8 |  | 4.19 | i | 16.95 | i | 5.15 | c, i
61-0195 | 2022-07-18 23:45 | EDT | 5.074 |  | 25.104 |  | 6.93 |  | 99.4 |  | 45719.8 |  | 29.61 |  | 7.8 |  | 4.38 | i | 17.74 | i | 5.5 | c, i
61-0195 | 2022-07-19 | EDT | 5.158 |  | 25.101 |  | 6.9 |  | 99 |  | 45724.1 |  | 29.62 |  | 7.8 |  | 4.49 | i | 18.16 | i | 5.65 | c, i
61-0195 | 2022-07-19 00:15 | EDT | 5.247 |  | 25.115 |  | 6.86 |  | 98.4 |  | 45690.6 |  | 29.59 |  | 7.79 |  | 4.76 | i | 19.27 | i | 6.59 | c, i
61-0195 | 2022-07-19 00:30 | EDT | 5.324 |  | 25.105 |  | 6.86 |  | 98.4 |  | 45720.1 |  | 29.61 |  | 7.79 |  | 4.3 | i | 17.38 | i | 5.23 | c, i
61-0195 | 2022-07-19 00:45 | EDT | 5.357 |  | 25.093 |  | 6.91 |  | 99.2 |  | 45750.7 |  | 29.64 |  | 7.8 |  | 4.18 | i | 16.93 | i | 5.31 | c, i
61-0195 | 2022-07-19 01:00 | EDT | 5.38 |  | 25.061 |  | 6.92 |  | 99.3 |  | 45813.9 |  | 29.68 |  | 7.8 |  | 4.57 | i | 18.49 | i | 5.88 | c, i
61-0195 | 2022-07-19 01:15 | EDT | 5.409 |  | 25.046 |  | 6.95 |  | 99.6 |  | 45855 |  | 29.71 |  | 7.81 |  | 4.35 | i | 17.59 | i | 5.47 | c, i
61-0195 | 2022-07-19 01:30 | EDT | 5.414 |  | 25.005 |  | 7.02 |  | 100.6 |  | 45955.3 |  | 29.79 |  | 7.82 |  | 4.33 | i | 17.51 | i | 5.54 | c, i
61-0195 | 2022-07-19 01:45 | EDT | 5.404 |  | 24.973 |  | 7.08 |  | 101.5 |  | 46072.7 |  | 29.87 |  | 7.84 |  | 4.54 | i | 18.38 | i | 5.85 | c, i
61-0195 | 2022-07-19 02:00 | EDT | 5.368 |  | 24.961 |  | 7.05 |  | 101 |  | 46093 |  | 29.89 |  | 7.84 |  | 4.39 | i | 17.78 | i | 5.68 | c, i
61-0195 | 2022-07-19 02:15 | EDT | 5.306 |  | 24.937 |  | 7.06 |  | 101.1 |  | 46110.1 |  | 29.9 |  | 7.84 |  | 4.19 | i | 16.97 | i | 5.28 | c, i
61-0195 | 2022-07-19 02:30 | EDT | 5.228 |  | 24.921 |  | 7.04 |  | 100.9 |  | 46114.7 |  | 29.9 |  | 7.84 |  | 3.92 | i | 15.88 | i | 4.99 | c, i
61-0195 | 2022-07-19 02:45 | EDT | 5.115 |  | 24.896 |  | 7 |  | 100.2 |  | 46117.7 |  | 29.91 |  | 7.83 |  | 3.96 | i | 16.04 | i | 4.24 | c, i
61-0195 | 2022-07-19 03:00 | EDT | 5.015 |  | 24.876 |  | 6.99 |  | 100.1 |  | 46127.6 |  | 29.91 |  | 7.83 |  | 4.12 | i | 16.68 | i | 5.26 | c, i
61-0195 | 2022-07-19 03:15 | EDT | 4.9 |  | 24.855 |  | 6.98 |  | 99.8 |  | 46127.4 |  | 29.91 |  | 7.83 |  | 4.17 | i | 16.87 | i | 5.31 | c, i
61-0195 | 2022-07-19 03:30 | EDT | 4.778 |  | 24.86 |  | 6.97 |  | 99.7 |  | 46123.1 |  | 29.91 |  | 7.83 |  | 4.17 | i | 16.87 | i | 5.58 | c, i
61-0195 | 2022-07-19 03:45 | EDT | 4.655 |  | 24.888 |  | 6.96 |  | 99.6 |  | 46104.2 |  | 29.9 |  | 7.83 |  | 4.25 | i | 17.19 | i | 5.44 | c, i
61-0195 | 2022-07-19 04:00 | EDT | 4.537 |  | 24.917 |  | 6.93 |  | 99.2 |  | 46083.6 |  | 29.88 |  | 7.83 |  | 4.26 | i | 17.25 | i | 5.36 | c, i
61-0195 | 2022-07-19 04:15 | EDT | 4.424 |  | 25.002 |  | 6.79 |  | 97.3 |  | 45862 |  | 29.72 |  | 7.81 |  | 4.07 | i | 16.49 | i | 5.65 | c, i
61-0195 | 2022-07-19 04:30 | EDT | 4.319 |  | 25.043 |  | 6.67 |  | 95.6 |  | 45573.8 |  | 29.51 |  | 7.77 |  | 4.06 | i | 16.43 | i | 5.37 | c, i
61-0195 | 2022-07-19 04:45 | EDT | 4.231 |  | 25.031 |  | 6.67 |  | 95.5 |  | 45569 |  | 29.51 |  | 7.77 |  | 4.38 | i | 17.72 | i | 5.38 | c, i
61-0195 | 2022-07-19 05:00 | EDT | 4.153 |  | 25.008 |  | 6.68 |  | 95.6 |  | 45708.3 |  | 29.61 |  | 7.78 |  | 4.57 | i | 18.49 | i | 5.84 | c, i
61-0195 | 2022-07-19 05:15 | EDT | 4.092 |  | 25.026 |  | 6.66 |  | 95.3 |  | 45608.9 |  | 29.54 |  | 7.77 |  | 4.49 | i | 18.18 | i | 5.72 | c, i
61-0195 | 2022-07-19 05:30 | EDT | 4.032 |  | 24.993 |  | 6.67 |  | 95.5 |  | 45695.1 |  | 29.6 |  | 7.78 |  | 4.53 | i | 18.33 | i | 6.01 | c, i
61-0195 | 2022-07-19 05:45 | EDT | 3.987 |  | 24.975 |  | 6.62 |  | 94.9 |  | 45925.1 |  | 29.77 |  | 7.79 |  | 4.07 | i | 16.48 | i | 4.98 | c, i
61-0195 | 2022-07-19 06:00 | EDT | 3.955 |  | 24.954 |  | 6.57 |  | 94.1 |  | 45969.1 |  | 29.8 |  | 7.79 |  | 3.87 | i | 15.65 | i | 5.06 | c, i
61-0195 | 2022-07-19 06:15 | EDT | 3.94 |  | 24.947 |  | 6.52 |  | 93.4 |  | 45970.7 |  | 29.8 |  | 7.78 |  | 3.51 | i | 14.2 | i | 4.73 | c, i
61-0195 | 2022-07-19 06:30 | EDT | 3.949 |  | 24.946 |  | 6.49 |  | 93 |  | 45927.6 |  | 29.77 |  | 7.78 |  | 3.5 | i | 14.18 | i | 4.32 | c, i
61-0195 | 2022-07-19 06:45 | EDT | 3.977 |  | 24.968 |  | 6.59 |  | 94.3 |  | 45678.2 |  | 29.59 |  | 7.77 |  | 3.71 | i | 15 | i | 4.56 | c, i
61-0195 | 2022-07-19 07:00 | EDT | 4.003 |  | 24.963 |  | 6.63 |  | 94.8 |  | 45671 |  | 29.58 |  | 7.77 |  | 3.6 | i | 14.6 | i | 4.49 | c, i
61-0195 | 2022-07-19 07:15 | EDT | 4.05 |  | 24.963 |  | 6.6 |  | 94.5 |  | 45679.6 |  | 29.59 |  | 7.77 |  | 3.33 | i | 13.5 | i | 3.65 | c, i
61-0195 | 2022-07-19 07:30 | EDT | 4.113 |  | 24.94 |  | 6.59 |  | 94.3 |  | 45744.7 |  | 29.64 |  | 7.77 |  | 3.16 | i | 12.8 | i | 4.02 | c, i
61-0195 | 2022-07-19 07:45 | EDT | 4.148 |  | 24.9 |  | 6.44 |  | 92.1 |  | 45865.8 |  | 29.72 |  | 7.77 |  | 2.8 | i | 11.35 | i | 3.63 | c, i
61-0195 | 2022-07-19 08:00 | EDT | 4.185 |  | 24.886 |  | 6.37 |  | 91.1 |  | 45904.2 |  | 29.75 |  | 7.76 |  | 2.8 | i | 11.35 | i | 3.26 | c, i
61-0195 | 2022-07-19 08:15 | EDT | 4.218 |  | 24.865 |  | 6.25 |  | 89.4 |  | 45930 |  | 29.77 |  | 7.75 |  | 2.76 | i | 11.17 | i | 3.13 | c, i
61-0195 | 2022-07-19 08:30 | EDT | 4.228 |  | 24.844 |  | 6.26 |  | 89.5 |  | 45938.9 |  | 29.78 |  | 7.76 |  | 2.64 | i | 10.68 | i | 3.09 | c, i
61-0195 | 2022-07-19 08:45 | EDT | 4.252 |  | 24.797 |  | 6.37 |  | 91 |  | 46021 |  | 29.84 |  | 7.77 |  | 2.63 | i | 10.66 | i | 3.12 | c, i
61-0195 | 2022-07-19 09:00 | EDT | 4.269 |  | 24.771 |  | 6.39 |  | 91.3 |  | 46074 |  | 29.88 |  | 7.77 |  | 2.63 | i | 10.66 | i | 3.25 | c, i
61-0195 | 2022-07-19 09:15 | EDT | 4.293 |  | 24.763 |  | 6.39 |  | 91.3 |  | 46081.4 |  | 29.88 |  | 7.77 |  | 2.67 | i | 10.83 | i | 3.6 | c, i
61-0195 | 2022-07-19 09:30 | EDT | 4.322 |  | 24.761 |  | 6.42 |  | 91.6 |  | 46078.7 |  | 29.88 |  | 7.78 |  | 2.73 | i | 11.06 | i | 3.48 | c, i
61-0195 | 2022-07-19 09:45 | EDT | 4.337 |  | 24.767 |  | 6.49 |  | 92.7 |  | 46068.8 |  | 29.87 |  | 7.78 |  | 2.97 | i | 12.04 | i | 4.08 | c, i
61-0195 | 2022-07-19 10:00 | EDT | 4.373 |  | 24.773 |  | 6.52 |  | 93.2 |  | 46066.1 |  | 29.87 |  | 7.79 |  | 3.2 | i | 12.97 | i | 4.49 | c, i
61-0195 | 2022-07-19 10:15 | EDT | 4.416 |  | 24.783 |  | 6.58 |  | 94 |  | 46054.8 |  | 29.86 |  | 7.79 |  | 3.31 | i | 13.42 | i | 4.69 | c, i
61-0195 | 2022-07-19 10:30 | EDT | 4.463 |  | 24.78 |  | 6.61 |  | 94.4 |  | 46064.9 |  | 29.87 |  | 7.8 |  | 3.13 | i | 12.67 | i | 4.55 | c, i
61-0195 | 2022-07-19 10:45 | EDT | 4.534 |  | 24.744 |  | 6.65 |  | 95 |  | 46129.8 |  | 29.92 |  | 7.8 |  | 3.31 | i | 13.42 | i | 4.67 | c, i
61-0195 | 2022-07-19 11:00 | EDT | 4.599 |  | 24.736 |  | 6.68 |  | 95.4 |  | 46142.4 |  | 29.93 |  | 7.8 |  | 2.94 | i | 11.9 | i | 4.3 | c, i
61-0195 | 2022-07-19 11:15 | EDT | 4.678 |  | 24.734 |  | 6.72 |  | 95.9 |  | 46149.6 |  | 29.93 |  | 7.81 |  | 3.32 | i | 13.43 | i | 4.76 | c, i
61-0195 | 2022-07-19 11:30 | EDT | 4.759 |  | 24.727 |  | 6.69 |  | 95.5 |  | 46154.8 |  | 29.94 |  | 7.8 |  | 3.33 | i | 13.48 | i | 4.64 | c, i
61-0195 | 2022-07-19 11:45 | EDT | 4.858 |  | 24.683 |  | 6.61 |  | 94.3 |  | 46200.2 |  | 29.97 |  | 7.79 |  | 3.13 | i | 12.69 | i | 4.44 | c, i
61-0195 | 2022-07-19 12:00 | EDT | 4.956 |  | 24.67 |  | 6.68 |  | 95.3 |  | 46222.8 |  | 29.99 |  | 7.79 |  | 3.22 | i | 13.06 | i | 4.43 | c, i
61-0195 | 2022-07-19 12:15 | EDT | 5.042 |  | 24.662 |  | 6.68 |  | 95.3 |  | 46228.4 |  | 29.99 |  | 7.79 |  | 3.29 | i | 13.33 | i | 4.62 | c, i
61-0195 | 2022-07-19 12:30 | EDT | 5.122 |  | 24.651 |  | 6.65 |  | 94.9 |  | 46231.5 |  | 29.99 |  | 7.78 |  | 3.2 | i | 12.96 | i | 4.41 | c, i
61-0195 | 2022-07-19 12:45 | EDT | 5.184 |  | 24.645 |  | 6.66 |  | 95 |  | 46232 |  | 29.99 |  | 7.78 |  | 3.25 | i | 13.15 | i | 4.43 | c, i
61-0195 | 2022-07-19 13:00 | EDT | 5.233 |  | 24.644 |  | 6.65 |  | 94.9 |  | 46226 |  | 29.99 |  | 7.79 |  | 3.32 | i | 13.44 | i | 4.09 | c, i
61-0195 | 2022-07-19 13:15 | EDT | 5.262 |  | 24.637 |  | 6.62 |  | 94.5 |  | 46228.3 |  | 29.99 |  | 7.79 |  | 3.66 | i | 14.83 | i | 4.95 | c, i
61-0195 | 2022-07-19 13:30 | EDT | 5.279 |  | 24.637 |  | 6.58 |  | 93.8 |  | 46228.3 |  | 29.99 |  | 7.78 |  | 4.04 | i | 16.35 | i | 4.96 | c, i
61-0195 | 2022-07-19 13:45 | EDT | 5.287 |  | 24.647 |  | 6.58 |  | 93.9 |  | 46226.8 |  | 29.99 |  | 7.78 |  | 3.56 | i | 14.43 | i | 4.78 | c, i
61-0195 | 2022-07-19 14:00 | EDT | 5.286 |  | 24.649 |  | 6.58 |  | 93.9 |  | 46223.2 |  | 29.99 |  | 7.78 |  | 3.15 | i | 12.75 | i | 5.19 | c, i
61-0195 | 2022-07-19 14:15 | EDT | 5.273 |  | 24.645 |  | 6.58 |  | 93.9 |  | 46224.2 |  | 29.99 |  | 7.78 |  | 3.18 | i | 12.9 | i | 4.84 | c, i
61-0195 | 2022-07-19 14:30 | EDT | 5.238 |  | 24.65 |  | 6.6 |  | 94.1 |  | 46230.4 |  | 29.99 |  | 7.78 |  | 3.33 | i | 13.5 | i | 4.8 | c, i
61-0195 | 2022-07-19 14:45 | EDT | 5.186 |  | 24.648 |  | 6.57 |  | 93.7 |  | 46214.2 |  | 29.98 |  | 7.78 |  | 3.37 | i | 13.66 | i | 4.64 | c, i
61-0195 | 2022-07-19 15:00 | EDT | 5.113 |  | 24.655 |  | 6.58 |  | 93.8 |  | 46199.2 |  | 29.97 |  | 7.78 |  | 3.52 | i | 14.26 | i | 4.97 | c, i
61-0195 | 2022-07-19 15:15 | EDT | 5.04 |  | 24.67 |  | 6.64 |  | 94.7 |  | 46194.4 |  | 29.97 |  | 7.78 |  | 3.66 | i | 14.84 | i | 5.09 | c, i
61-0195 | 2022-07-19 15:30 | EDT | 4.945 |  | 24.681 |  | 6.63 |  | 94.7 |  | 46191.9 |  | 29.96 |  | 7.79 |  | 3.55 | i | 14.38 | i | 4.7 | c, i
61-0195 | 2022-07-19 15:45 | EDT | 4.859 |  | 24.691 |  | 6.67 |  | 95.2 |  | 46199.1 |  | 29.97 |  | 7.79 |  | 3.53 | i | 14.28 | i | 5.14 | c, i
61-0195 | 2022-07-19 16:00 | EDT | 4.767 |  | 24.704 |  | 6.64 |  | 94.7 |  | 46196.8 |  | 29.97 |  | 7.79 |  | 3.8 | i | 15.38 | i | 5.24 | c, i
61-0195 | 2022-07-19 16:15 | EDT | 4.683 |  | 24.722 |  | 6.58 |  | 94 |  | 46187.2 |  | 29.96 |  | 7.79 |  | 3.66 | i | 14.8 | i | 5.24 | c, i
61-0195 | 2022-07-19 16:30 | EDT | 4.588 |  | 24.732 |  | 6.54 |  | 93.3 |  | 46177.2 |  | 29.95 |  | 7.79 |  | 4.01 | i | 16.25 | i | 5.8 | c, i
61-0195 | 2022-07-19 16:45 | EDT | 4.503 |  | 24.741 |  | 6.51 |  | 92.9 |  | 46160.8 |  | 29.94 |  | 7.78 |  | 3.83 | i | 15.51 | i | 4.54 | c, i
61-0195 | 2022-07-19 17:00 | EDT | 4.418 |  | 24.739 |  | 6.44 |  | 92 |  | 46152.7 |  | 29.94 |  | 7.78 |  | 3.8 | i | 15.38 | i | 5.26 | c, i
61-0195 | 2022-07-19 17:15 | EDT | 4.339 |  | 24.736 |  | 6.36 |  | 90.8 |  | 46143 |  | 29.93 |  | 7.77 |  | 3.59 | i | 14.53 | i | 5.09 | c, i
61-0195 | 2022-07-19 17:30 | EDT | 4.258 |  | 24.733 |  | 6.28 |  | 89.7 |  | 46137.2 |  | 29.92 |  | 7.76 |  | 3.55 | i | 14.37 | i | 5.05 | c, i
61-0195 | 2022-07-19 17:45 | EDT | 4.188 |  | 24.728 |  | 6.19 |  | 88.4 |  | 46125.7 |  | 29.92 |  | 7.75 |  | 3.77 | i | 15.26 | i | 5.36 | c, i
61-0195 | 2022-07-19 18:00 | EDT | 4.132 |  | 24.722 |  | 6.11 |  | 87.2 |  | 46121.1 |  | 29.91 |  | 7.74 |  | 3.71 | i | 15.03 | i | 5.24 | c, i
61-0195 | 2022-07-19 18:15 | EDT | 4.091 |  | 24.721 |  | 6.04 |  | 86.2 |  | 46110.7 |  | 29.91 |  | 7.74 |  | 3.4 | i | 13.78 | i | 6 | c, i
61-0195 | 2022-07-19 18:30 | EDT | 4.057 |  | 24.717 |  | 6 |  | 85.6 |  | 46106.6 |  | 29.9 |  | 7.73 |  | 4.1 | i | 16.58 | i | 6.36 | c, i
61-0195 | 2022-07-19 18:45 | EDT | 4.043 |  | 24.71 |  | 5.97 |  | 85.2 |  | 46111.2 |  | 29.91 |  | 7.73 |  | 3.9 | i | 15.8 | i | 5.83 | c, i
61-0195 | 2022-07-19 19:00 | EDT | 4.041 |  | 24.709 |  | 5.98 |  | 85.4 |  | 46112.8 |  | 29.91 |  | 7.73 |  | 3.98 | i | 16.1 | i | 5.73 | c, i
61-0195 | 2022-07-19 19:15 | EDT | 4.048 |  | 24.694 |  | 5.99 |  | 85.4 |  | 46148.6 |  | 29.93 |  | 7.73 |  | 3.95 | i | 15.99 | i | 5.78 | c, i
61-0195 | 2022-07-19 19:30 | EDT | 4.07 |  | 24.686 |  | 6 |  | 85.6 |  | 46171.4 |  | 29.95 |  | 7.74 |  | 3.93 | i | 15.92 | i | 6.03 | c, i
61-0195 | 2022-07-19 19:45 | EDT | 4.103 |  | 24.674 |  | 5.99 |  | 85.5 |  | 46197.6 |  | 29.97 |  | 7.73 |  | 3.94 | i | 15.95 | i | 5.73 | c, i
61-0195 | 2022-07-19 20:00 | EDT | 4.152 |  | 24.663 |  | 6.06 |  | 86.5 |  | 46209.7 |  | 29.98 |  | 7.74 |  | 4.22 | i | 17.08 | i | 6.56 | c, i
61-0195 | 2022-07-19 20:15 | EDT | 4.192 |  | 24.652 |  | 6.09 |  | 86.9 |  | 46220.9 |  | 29.99 |  | 7.74 |  | 4.64 | i | 18.77 | i | 6.72 | c, i
61-0195 | 2022-07-19 20:30 | EDT | 4.231 |  | 24.643 |  | 6.1 |  | 87.1 |  | 46233.3 |  | 30 |  | 7.74 |  | 4.82 | i | 19.49 | i | 6.53 | c, i
61-0195 | 2022-07-19 20:45 | EDT | 4.269 |  | 24.628 |  | 6.1 |  | 87 |  | 46243.1 |  | 30 |  | 7.74 |  | 4.55 | i | 18.43 | i | 7 | c, i
61-0195 | 2022-07-19 21:00 | EDT | 4.291 |  | 24.623 |  | 6.09 |  | 86.9 |  | 46249.7 |  | 30.01 |  | 7.74 |  | 5.05 | i | 20.41 | i | 7.61 | c, i
61-0195 | 2022-07-19 21:15 | EDT | 4.308 |  | 24.638 |  | 6.08 |  | 86.7 |  | 46239 |  | 30 |  | 7.74 |  | 5.32 | i | 21.53 | i | 7.05 | c, i
61-0195 | 2022-07-19 21:30 | EDT | 4.328 |  | 24.649 |  | 6.06 |  | 86.5 |  | 46231.3 |  | 29.99 |  | 7.74 |  | 4.01 | i | 16.23 | i | 6.37 | c, i
61-0195 | 2022-07-19 21:45 | EDT | 4.348 |  | 24.662 |  | 6.03 |  | 86 |  | 46217.7 |  | 29.98 |  | 7.74 |  | 4.38 | i | 17.74 | i | 7.11 | c, i
61-0195 | 2022-07-19 22:00 | EDT | 4.361 |  | 24.667 |  | 5.94 |  | 84.7 |  | 46211.5 |  | 29.98 |  | 7.73 |  | 5.83 | i | 23.59 | i | 9.51 | c, i
61-0195 | 2022-07-19 22:15 | EDT | 4.381 |  | 24.684 |  | 5.95 |  | 84.9 |  | 46203.3 |  | 29.97 |  | 7.74 |  | 4.64 | i | 18.76 | i | 7.27 | c, i
61-0195 | 2022-07-19 22:30 | EDT | 4.401 |  | 24.694 |  | 5.92 |  | 84.5 |  | 46191.3 |  | 29.96 |  | 7.73 |  | 4.93 | i | 19.96 | i | 6.92 | c, i
61-0195 | 2022-07-19 22:45 | EDT | 4.431 |  | 24.703 |  | 5.91 |  | 84.3 |  | 46179.4 |  | 29.96 |  | 7.73 |  | 5.04 | i | 20.4 | i | 7.98 | c, i
61-0195 | 2022-07-19 23:00 | EDT | 4.462 |  | 24.705 |  | 5.88 |  | 84 |  | 46175.3 |  | 29.95 |  | 7.73 |  | 4.84 | i | 19.56 | i | 7.73 | c, i
61-0195 | 2022-07-19 23:15 | EDT | 4.497 |  | 24.715 |  | 5.87 |  | 83.8 |  | 46152.8 |  | 29.94 |  | 7.72 |  | 5.11 | i | 20.68 | i | 8.21 | c, i
61-0195 | 2022-07-19 23:30 | EDT | 4.542 |  | 24.728 |  | 5.71 |  | 81.5 |  | 46102.7 |  | 29.9 |  | 7.7 |  | 4.84 | i | 19.58 | i | 7.25 | c, i
61-0195 | 2022-07-19 23:45 | EDT | 4.602 |  | 24.644 |  | 5.55 |  | 79.2 |  | 46206.7 |  | 29.98 |  | 7.7 |  | 5.63 | i | 22.78 | i | 9.41 | c, i
61-0195 | 2022-07-20 | EDT | 4.672 |  | 24.698 |  | 5.77 |  | 82.3 |  | 46175.4 |  | 29.95 |  | 7.71 |  | 6.54 | i | 26.45 | i | 8.73 | c, i
61-0195 | 2022-07-20 00:15 | EDT | 4.754 |  | 24.7 |  | 5.79 |  | 82.6 |  | 46173.4 |  | 29.95 |  | 7.71 |  | 5.12 | i | 20.69 | i | 8.14 | c, i
61-0195 | 2022-07-20 00:30 | EDT | 4.843 |  | 24.707 |  | 5.77 |  | 82.4 |  | 46160.7 |  | 29.94 |  | 7.71 |  | 5.13 | i | 20.74 | i | 8.12 | c, i
61-0195 | 2022-07-20 00:45 | EDT | 4.926 |  | 24.78 |  | 5.56 |  | 79.4 |  | 46040.7 |  | 29.85 |  | 7.68 |  | 4.53 | i | 18.31 | i | 6.82 | c, i
61-0195 | 2022-07-20 01:00 | EDT | 5.002 |  | 24.806 |  | 5.61 |  | 80.1 |  | 46046.7 |  | 29.86 |  | 7.69 |  | 4.81 | i | 19.48 | i | 7.83 | c, i
61-0195 | 2022-07-20 01:15 | EDT | 5.066 |  | 25.291 |  | 6.95 |  | 100.1 |  | 46050.1 |  | 29.85 |  | 7.82 |  | 4.19 | i | 16.96 | i | 5.53 | c, i
61-0195 | 2022-07-20 01:30 | EDT | 5.104 |  | 24.939 |  | 5.98 |  | 85.7 |  | 46010.4 |  | 29.83 |  | 7.73 |  | 4.01 | i | 16.23 | i | 5.85 | c, i
61-0195 | 2022-07-20 01:45 | EDT | 5.126 |  | 24.833 |  | 5.99 |  | 85.7 |  | 46050.3 |  | 29.86 |  | 7.73 |  | 4.32 | i | 17.49 | i | 6.29 | c, i
61-0195 | 2022-07-20 02:00 | EDT | 5.139 |  | 24.863 |  | 6.15 |  | 87.9 |  | 46035.3 |  | 29.85 |  | 7.74 |  | 4.15 | i | 16.8 | i | 5.95 | c, i
61-0195 | 2022-07-20 02:15 | EDT | 5.142 |  | 24.871 |  | 6.2 |  | 88.7 |  | 46040.7 |  | 29.85 |  | 7.74 |  | 4.13 | i | 16.71 | i | 5.62 | c, i
61-0195 | 2022-07-20 02:30 | EDT | 5.141 |  | 24.898 |  | 6.21 |  | 88.9 |  | 46025.8 |  | 29.84 |  | 7.74 |  | 4.28 | i | 17.34 | i | 6.03 | c, i
61-0195 | 2022-07-20 02:45 | EDT | 5.116 |  | 24.818 |  | 5.87 |  | 84 |  | 46058.6 |  | 29.87 |  | 7.72 |  | 4.37 | i | 17.69 | i | 6.5 | c, i
61-0195 | 2022-07-20 03:00 | EDT | 5.07 |  | 24.811 |  | 5.58 |  | 79.8 |  | 46096.6 |  | 29.89 |  | 7.7 |  | 4.29 | i | 17.38 | i | 6.59 | c, i
61-0195 | 2022-07-20 03:15 | EDT | 5.017 |  | 25.118 |  | 6.67 |  | 95.9 |  | 46080.4 |  | 29.87 |  | 7.79 |  | 3.68 | i | 14.91 | i | 4.8 | c, i
61-0195 | 2022-07-20 03:30 | EDT | 4.936 |  | 25.113 |  | 6.48 |  | 93.1 |  | 46103.8 |  | 29.89 |  | 7.78 |  | 3.81 | i | 15.44 | i | 4.33 | c, i
61-0195 | 2022-07-20 03:45 | EDT | 4.856 |  | 25.107 |  | 6.57 |  | 94.3 |  | 46024.4 |  | 29.83 |  | 7.78 |  | 3.9 | i | 15.8 | i | 5.17 | c, i
61-0195 | 2022-07-20 04:00 | EDT | 4.787 |  | 25.173 |  | 6.81 |  | 98 |  | 46031.3 |  | 29.84 |  | 7.8 |  | 3.81 | i | 15.43 | i | 4.63 | c, i
61-0195 | 2022-07-20 04:15 | EDT | 4.702 |  | 25.05 |  | 6.43 |  | 92.2 |  | 45991 |  | 29.81 |  | 7.76 |  | 4.1 | i | 16.58 | i | 5.65 | c, i
61-0195 | 2022-07-20 04:30 | EDT | 4.614 |  | 25.092 |  | 6.36 |  | 91.3 |  | 45953.3 |  | 29.78 |  | 7.74 |  | 6.15 | i | 24.87 | i | 10.57 | c, i
61-0195 | 2022-07-20 04:45 | EDT | 4.524 |  | 24.975 |  | 6.06 |  | 86.9 |  | 46003.6 |  | 29.82 |  | 7.72 |  | 4.34 | i | 17.55 | i | 6.31 | c, i
61-0195 | 2022-07-20 05:00 | EDT | 4.441 |  | 24.833 |  | 5.36 |  | 76.6 |  | 46061.1 |  | 29.87 |  | 7.67 |  | 4.5 | i | 18.21 | i | 6.67 | c, i
61-0195 | 2022-07-20 05:15 | EDT | 4.366 |  | 24.892 |  | 5.67 |  | 81.2 |  | 46042.7 |  | 29.85 |  | 7.69 |  | 4.03 | i | 16.29 | i | 5.83 | c, i
61-0195 | 2022-07-20 05:30 | EDT | 4.293 |  | 24.929 |  | 5.69 |  | 81.5 |  | 46033.7 |  | 29.85 |  | 7.7 |  | 4.31 | i | 17.43 | i | 6.33 | c, i
61-0195 | 2022-07-20 05:45 | EDT | 4.22 |  | 24.937 |  | 5.63 |  | 80.6 |  | 46047.9 |  | 29.86 |  | 7.7 |  | 4.06 | i | 16.43 | i | 5.78 | c, i
61-0195 | 2022-07-20 06:00 | EDT | 4.158 |  | 25.178 |  | 6.22 |  | 89.5 |  | 45991.9 |  | 29.81 |  | 7.74 |  | 3.83 | i | 15.52 | i | 4.86 | c, i
61-0195 | 2022-07-20 06:15 | EDT | 4.105 |  | 25.365 |  | 6.57 |  | 94.8 |  | 45927.8 |  | 29.76 |  | 7.78 |  | 3.54 | i | 14.32 | i | 4.14 | c, i
61-0195 | 2022-07-20 06:30 | EDT | 4.07 |  | 25.497 |  | 6.9 |  | 99.7 |  | 45903.5 |  | 29.74 |  | 7.82 |  | 3.39 | i | 13.73 | i | 3.6 | c, i
61-0195 | 2022-07-20 06:45 | EDT | 4.043 |  | 25.497 |  | 6.89 |  | 99.6 |  | 45892.3 |  | 29.73 |  | 7.82 |  | 3.22 | i | 13.06 | i | 3.56 | c, i
61-0195 | 2022-07-20 07:00 | EDT | 4.018 |  | 25.519 |  | 7.07 |  | 102.3 |  | 45882.2 |  | 29.72 |  | 7.83 |  | 3.36 | i | 13.62 | i | 3.97 | c, i
61-0195 | 2022-07-20 07:15 | EDT | 4.012 |  | 25.203 |  | 6.19 |  | 89 |  | 45967.9 |  | 29.79 |  | 7.76 |  | 3.61 | i | 14.6 | i | 4.09 | c, i
61-0195 | 2022-07-20 07:30 | EDT | 4.019 |  | 25.136 |  | 6.04 |  | 86.8 |  | 45994.7 |  | 29.81 |  | 7.74 |  | 3.34 | i | 13.52 | i | 4.02 | c, i
61-0195 | 2022-07-20 07:45 | EDT | 4.039 |  | 25.138 |  | 6.03 |  | 86.6 |  | 46002.2 |  | 29.82 |  | 7.74 |  | 3.41 | i | 13.81 | i | 4.08 | c, i
61-0195 | 2022-07-20 08:00 | EDT | 4.068 |  | 25.116 |  | 5.95 |  | 85.4 |  | 46017.1 |  | 29.83 |  | 7.73 |  | 3.31 | i | 13.4 | i | 3.98 | c, i
61-0195 | 2022-07-20 08:15 | EDT | 4.106 |  | 25.516 |  | 7.17 |  | 103.6 |  | 45868.6 |  | 29.71 |  | 7.84 |  | 3.13 | i | 12.69 | i | 3.01 | c, i
61-0195 | 2022-07-20 08:30 | EDT | 4.149 |  | 25.283 |  | 6.45 |  | 93 |  | 45928.6 |  | 29.76 |  | 7.76 |  | 3.73 | i | 15.1 | i | 4.43 | c, i
61-0195 | 2022-07-20 08:45 | EDT | 4.189 |  | 25.403 |  | 6.69 |  | 96.6 |  | 45914.1 |  | 29.75 |  | 7.79 |  | 3.43 | i | 13.9 | i | 3.79 | c, i
61-0195 | 2022-07-20 09:00 | EDT | 4.226 |  | 24.968 |  | 5.53 |  | 79.3 |  | 46060.5 |  | 29.86 |  | 7.69 |  | 3.28 | i | 13.28 | i | 6.35 | c, i
61-0195 | 2022-07-20 09:15 | EDT | 4.272 |  | 25.043 |  | 5.78 |  | 83 |  | 46049.6 |  | 29.85 |  | 7.71 |  | 3.73 | i | 15.1 | i | 5 | c, i
61-0195 | 2022-07-20 09:30 | EDT | 4.315 |  | 25.39 |  | 6.78 |  | 97.8 |  | 45946 |  | 29.77 |  | 7.8 |  | 3.29 | i | 13.31 | i | 4 | c, i
61-0195 | 2022-07-20 09:45 | EDT | 4.356 |  | 25.34 |  | 6.87 |  | 99 |  | 45922.1 |  | 29.76 |  | 7.8 |  | 3 | i | 12.15 | i | 3.45 | c, i
61-0195 | 2022-07-20 10:00 | EDT | 4.391 |  | 25.364 |  | 6.86 |  | 99 |  | 45906.6 |  | 29.74 |  | 7.81 |  | 3.14 | i | 12.72 | i | 3.64 | c, i
61-0195 | 2022-07-20 10:15 | EDT | 4.424 |  | 25.413 |  | 6.83 |  | 98.6 |  | 45912.3 |  | 29.75 |  | 7.79 |  | 4.81 | i | 19.46 | i | 4.3 | c, i
61-0195 | 2022-07-20 10:30 | EDT | 4.454 |  | 25.153 |  | 5.81 |  | 83.5 |  | 46008.4 |  | 29.82 |  | 7.7 |  | 3.51 | i | 14.19 | i | 4.91 | c, i
61-0195 | 2022-07-20 10:45 | EDT | 4.479 |  | 25.041 |  | 5.37 |  | 77.1 |  | 46038.4 |  | 29.85 |  | 7.68 |  | 3.7 | i | 14.98 | i | 5.42 | c, i
61-0195 | 2022-07-20 11:00 | EDT | 4.507 |  | 25.118 |  | 6.05 |  | 86.9 |  | 46008.2 |  | 29.82 |  | 7.72 |  | 3.3 | i | 13.37 | i | 4.58 | c, i
61-0195 | 2022-07-20 11:15 | EDT | 4.543 |  | 25.4 |  | 6.61 |  | 95.4 |  | 45906.4 |  | 29.74 |  | 7.78 |  | 3.39 | i | 13.74 | i | 4.07 | c, i
61-0195 | 2022-07-20 11:30 | EDT | 4.592 |  | 25.479 |  | 7.13 |  | 103.1 |  | 45886.5 |  | 29.73 |  | 7.84 |  | 3.46 | i | 14.03 | i | 3.67 | c, i
61-0195 | 2022-07-20 11:45 | EDT | 4.638 |  | 25.067 |  | 5.22 |  | 75 |  | 46006.1 |  | 29.82 |  | 7.66 |  | 3.95 | i | 15.97 | i | 6.02 | c, i
61-0195 | 2022-07-20 12:00 | EDT | 4.695 |  | 24.998 |  | 5.11 |  | 73.2 |  | 46046.6 |  | 29.85 |  | 7.66 |  | 3.62 | i | 14.64 | i | 5.32 | c, i
61-0195 | 2022-07-20 12:15 | EDT | 4.843 |  | 24.921 |  | 5.15 |  | 73.7 |  | 45979.6 |  | 29.81 |  | 7.64 |  | 3.15 | i | 12.67 | i | 4.54 | c, i
61-0195 | 2022-07-20 12:30 | EDT | 4.917 |  | 24.921 |  | 5.12 |  | 73.3 |  | 45973.4 |  | 29.8 |  | 7.66 |  | 4.44 | i | 17.85 | i | 4.12 | c, i
61-0195 | 2022-07-20 12:45 | EDT | 4.988 |  | 24.894 |  | 5.1 |  | 72.9 |  | 45989.5 |  | 29.81 |  | 7.66 |  | 3.19 | i | 12.81 | i | 4.3 | c, i
61-0195 | 2022-07-20 13:00 | EDT | 5.069 |  | 25.284 |  | 6.44 |  | 92.7 |  | 45832.6 |  | 29.69 |  | 7.79 |  | 3.16 | i | 12.7 | i | 3.5 | c, i
61-0195 | 2022-07-20 13:15 | EDT | 5.146 |  | 24.942 |  | 5.12 |  | 73.3 |  | 45992.6 |  | 29.82 |  | 7.67 |  | 2.9 | i | 11.67 | i | 3.37 | c, i
61-0195 | 2022-07-20 13:30 | EDT | 5.223 |  | 24.908 |  | 5.18 |  | 74.1 |  | 45991.7 |  | 29.82 |  | 7.68 |  | 2.83 | i | 11.37 | i | 2.4 | c, i
61-0195 | 2022-07-20 13:45 | EDT | 5.289 |  | 25.256 |  | 6.07 |  | 87.3 |  | 45878.6 |  | 29.73 |  | 7.77 |  | 3.38 | i | 13.61 | i | 3.84 | c, i
61-0195 | 2022-07-20 14:00 | EDT | 5.335 |  | 25.05 |  | 5.44 |  | 78 |  | 45946 |  | 29.78 |  | 7.7 |  | 2.85 | i | 11.46 | i | 2.65 | c, i
61-0195 | 2022-07-20 14:15 | EDT | 5.37 |  | 24.985 |  | 5.26 |  | 75.3 |  | 45968.9 |  | 29.8 |  | 7.68 |  | 2.41 | i | 9.7 | i | 2.75 | c, i
61-0195 | 2022-07-20 14:30 | EDT | 5.388 |  | 24.987 |  | 5.18 |  | 74.2 |  | 45950.5 |  | 29.78 |  | 7.67 |  | 3.3 | i | 13.27 | i | 2.45 | c, i
61-0195 | 2022-07-20 14:45 | EDT | 5.4 |  | 25.054 |  | 5.2 |  | 74.6 |  | 45933.9 |  | 29.77 |  | 7.68 |  | 2.2 | i | 8.85 | i | 2.49 | c, i
61-0195 | 2022-07-20 15:00 | EDT | 5.393 |  | 25.029 |  | 5 |  | 71.7 |  | 45952 |  | 29.78 |  | 7.66 |  | 2.47 | i | 9.91 | i | 2.85 | c, i
61-0195 | 2022-07-20 15:15 | EDT | 5.372 |  | 25.086 |  | 5.05 |  | 72.5 |  | 45938.2 |  | 29.77 |  | 7.66 |  | 2.14 | i | 8.61 | i | 2.37 | c, i
61-0195 | 2022-07-20 15:30 | EDT | 5.333 |  | 24.972 |  | 4.67 |  | 66.9 |  | 45973.1 |  | 29.8 |  | 7.63 |  | 2.64 | i | 10.62 | i | 2.84 | c, i
61-0195 | 2022-07-20 15:45 | EDT | 5.287 |  | 25.176 |  | 5.26 |  | 75.6 |  | 45901.8 |  | 29.74 |  | 7.69 |  | 2.4 | i | 9.65 | i | 2.72 | c, i
61-0195 | 2022-07-20 16:00 | EDT | 5.269 |  | 24.87 |  | 4.14 |  | 59.3 |  | 45982.7 |  | 29.81 |  | 7.58 |  | 1.96 | i | 7.88 | i | 2.39 | c, i
61-0195 | 2022-07-20 16:15 | EDT | 5.21 |  | 25.205 |  | 4.87 |  | 70.1 |  | 45868.7 |  | 29.72 |  | 7.64 |  | 2.58 | i | 10.36 | i | 2.61 | c, i
61-0195 | 2022-07-20 16:30 | EDT | 5.131 |  | 25.203 |  | 4.8 |  | 69 |  | 45890.7 |  | 29.74 |  | 7.63 |  | 2.29 | i | 9.19 | i | 2.9 | c, i
61-0195 | 2022-07-20 16:45 | EDT | 5.05 |  | 25.303 |  | 4.98 |  | 71.7 |  | 45834.6 |  | 29.69 |  | 7.68 |  | 3.17 | i | 12.74 | i | 3.44 | c, i
61-0195 | 2022-07-20 17:00 | EDT | 4.958 |  | 25.289 |  | 4.95 |  | 71.2 |  | 45883.9 |  | 29.73 |  | 7.65 |  | 3.14 | i | 12.62 | i | 4.04 | c, i
61-0195 | 2022-07-20 17:15 | EDT | 4.881 |  | 25.389 |  | 5.17 |  | 74.6 |  | 45834.5 |  | 29.69 |  | 7.68 |  | 4.46 | i | 17.96 | i | 3.72 | c, i
61-0195 | 2022-07-20 17:30 | EDT | 4.8 |  | 25.583 |  | 6.19 |  | 89.5 |  | 45743.3 |  | 29.62 |  | 7.75 |  | 2.62 | i | 10.55 | i | 2.74 | c, i
61-0195 | 2022-07-20 17:45 | EDT | 4.723 |  | 25.804 |  | 6.92 |  | 100.4 |  | 45723.7 |  | 29.6 |  | 7.82 |  | 2.84 | i | 11.4 | i | 2.47 | c, i
61-0195 | 2022-07-20 18:00 | EDT | 4.649 |  | 25.881 |  | 7.21 |  | 104.8 |  | 45770 |  | 29.63 |  | 7.84 |  | 3.07 | i | 12.33 | i | 2.36 | c, i
61-0195 | 2022-07-20 18:15 | EDT | 4.583 |  | 25.895 |  | 7.18 |  | 104.4 |  | 45824.2 |  | 29.67 |  | 7.84 |  | 3.73 | i | 15 | i | 3.81 | c, i
61-0195 | 2022-07-20 18:30 | EDT | 4.524 |  | 25.733 |  | 6.39 |  | 92.8 |  | 45860 |  | 29.7 |  | 7.78 |  | 3.62 | i | 14.55 | i | 3.3 | c, i
61-0195 | 2022-07-20 18:45 | EDT | 4.469 |  | 25.694 |  | 6.73 |  | 97.6 |  | 45827.8 |  | 29.68 |  | 7.75 |  | 6.03 | i | 24.27 | i | 6.7 | c, i
61-0195 | 2022-07-20 19:00 | EDT | 4.424 |  | 26.183 |  | 8.37 |  | 122.4 |  | 45774.4 |  | 29.63 |  | 7.94 |  | 4.91 | i | 19.77 | i | 4.21 | c, i
61-0195 | 2022-07-20 19:15 | EDT | 4.387 |  | 25.973 |  | 7.64 |  | 111.3 |  | 45785.5 |  | 29.64 |  | 7.85 |  | 6.1 | i | 24.57 | i | 6.22 | c, i
61-0195 | 2022-07-20 19:30 | EDT | 4.366 |  | 26.183 |  | 8.27 |  | 120.9 |  | 45767.5 |  | 29.62 |  | 7.92 |  | 6.24 | i | 25.1 | i | 5.63 | c, i
61-0195 | 2022-07-20 19:45 | EDT | 4.36 |  | 26.218 |  | 8.44 |  | 123.4 |  | 45771.4 |  | 29.63 |  | 7.94 |  | 5.78 | i | 23.27 | i | 4.91 | c, i
61-0195 | 2022-07-20 20:00 | EDT | 4.36 |  | 26.205 |  | 8.38 |  | 122.6 |  | 45771 |  | 29.63 |  | 7.93 |  | 7.39 | i | 29.74 | i | 7.27 | c, i
61-0195 | 2022-07-20 20:15 | EDT | 4.374 |  | 26.213 |  | 8.45 |  | 123.5 |  | 45764.6 |  | 29.62 |  | 7.94 |  | 5.55 | i | 22.34 | i | 5.68 | c, i
61-0195 | 2022-07-20 20:30 | EDT | 4.397 |  | 26.196 |  | 8.34 |  | 121.9 |  | 45761.1 |  | 29.62 |  | 7.93 |  | 5.72 | i | 23.04 | i | 4.82 | c, i
61-0195 | 2022-07-20 20:45 | EDT | 4.422 |  | 25.547 |  | 4.63 |  | 67 |  | 45935.2 |  | 29.76 |  | 7.62 |  | 7.66 | i | 30.83 | i | 10.95 | c, i
61-0195 | 2022-07-20 21:00 | EDT | 4.457 |  | 25.536 |  | 4.88 |  | 70.5 |  | 45880.9 |  | 29.72 |  | 7.66 |  | 8.48 | i | 34.15 | i | 10.99 | c, i
61-0195 | 2022-07-20 21:15 | EDT | 4.484 |  | 26.003 |  | 7.03 |  | 102.4 |  | 45753.8 |  | 29.62 |  | 7.85 |  | 5.23 | i | 21.03 | i | 4.87 | c, i
61-0195 | 2022-07-20 21:30 | EDT | 4.511 |  | 25.924 |  | 7 |  | 101.8 |  | 45811.1 |  | 29.66 |  | 7.83 |  | 4.7 | i | 18.9 | i | 4.34 | c, i
61-0195 | 2022-07-20 21:45 | EDT | 4.529 |  | 26.006 |  | 7.59 |  | 110.5 |  | 45776.3 |  | 29.63 |  | 7.88 |  | 4.81 | i | 19.36 | i | 5.04 | c, i
61-0195 | 2022-07-20 22:00 | EDT | 4.545 |  | 26.043 |  | 7.81 |  | 113.9 |  | 45758.6 |  | 29.62 |  | 7.9 |  | 6.46 | i | 25.98 | i | 5.51 | c, i
61-0195 | 2022-07-20 22:15 | EDT | 4.56 |  | 26.044 |  | 7.81 |  | 113.8 |  | 45745.5 |  | 29.61 |  | 7.9 |  | 5.13 | i | 20.66 | i | 4.58 | c, i
61-0195 | 2022-07-20 22:30 | EDT | 4.581 |  | 26.062 |  | 7.96 |  | 116.1 |  | 45748.2 |  | 29.61 |  | 7.91 |  | 4.46 | i | 17.93 | i | 3.51 | c, i
61-0195 | 2022-07-20 22:45 | EDT | 4.593 |  | 26.052 |  | 7.98 |  | 116.3 |  | 45722.1 |  | 29.59 |  | 7.91 |  | 3.65 | i | 14.67 | i | 3.21 | c, i
61-0195 | 2022-07-20 23:00 | EDT | 4.602 |  | 26.045 |  | 7.94 |  | 115.7 |  | 45728 |  | 29.6 |  | 7.91 |  | 4.21 | i | 16.94 | i | 3.84 | c, i
61-0195 | 2022-07-20 23:15 | EDT | 4.61 |  | 26.047 |  | 7.92 |  | 115.4 |  | 45720.4 |  | 29.59 |  | 7.91 |  | 4.34 | i | 17.46 | i | 3.29 | c, i
61-0195 | 2022-07-20 23:30 | EDT | 4.621 |  | 26.026 |  | 7.85 |  | 114.5 |  | 45747.5 |  | 29.61 |  | 7.9 |  | 4.45 | i | 17.92 | i | 3.76 | c, i
61-0195 | 2022-07-20 23:45 | EDT | 4.639 |  | 26.035 |  | 7.86 |  | 114.6 |  | 45723.3 |  | 29.6 |  | 7.9 |  | 4.5 | i | 18.1 | i | 3.74 | c, i
61-0195 | 2022-07-21 | EDT | 4.664 |  | 26.03 |  | 7.82 |  | 114 |  | 45718.4 |  | 29.59 |  | 7.9 |  | 4.49 | i | 18.05 | i | 3.61 | c, i
61-0195 | 2022-07-21 00:15 | EDT | 4.705 |  | 25.998 |  | 7.69 |  | 112.1 |  | 45719.1 |  | 29.59 |  | 7.89 |  | 4.66 | i | 18.77 | i | 5.28 | c, i
61-0195 | 2022-07-21 00:30 | EDT | 4.746 |  | 25.333 |  | 4.24 |  | 61.2 |  | 45827.1 |  | 29.69 |  | 7.58 |  | 7.68 | i | 30.9 | i | 9.01 | c, i
61-0195 | 2022-07-21 00:45 | EDT | 4.795 |  | 25.154 |  | 3.46 |  | 49.7 |  | 45843.9 |  | 29.7 |  | 7.5 |  | 5.92 | i | 23.83 | i | 7.43 | c, i
61-0195 | 2022-07-21 01:00 | EDT | 4.863 |  | 25.452 |  | 4.98 |  | 72 |  | 45959.7 |  | 29.78 |  | 7.68 |  | 6.13 | i | 24.65 | i | 7.95 | c, i
61-0195 | 2022-07-21 01:15 | EDT | 4.935 |  | 25.383 |  | 4.65 |  | 67.1 |  | 45923.5 |  | 29.76 |  | 7.64 |  | 4.35 | i | 17.48 | i | 4.69 | c, i
61-0195 | 2022-07-21 01:30 | EDT | 5.006 |  | 25.646 |  | 6.45 |  | 93.5 |  | 45964.3 |  | 29.78 |  | 7.81 |  | 3.56 | i | 14.33 | i | 3.1 | c, i
61-0195 | 2022-07-21 01:45 | EDT | 5.073 |  | 25.451 |  | 5.53 |  | 79.9 |  | 45959.4 |  | 29.78 |  | 7.71 |  | 3.56 | i | 14.32 | i | 3.5 | c, i
61-0195 | 2022-07-21 02:00 | EDT | 5.133 |  | 25.505 |  | 5.72 |  | 82.7 |  | 46002.9 |  | 29.81 |  | 7.74 |  | 2.68 | i | 10.77 | i | 2.16 | c, i
61-0195 | 2022-07-21 02:15 | EDT | 5.193 |  | 25.633 |  | 6.06 |  | 87.8 |  | 46029.4 |  | 29.83 |  | 7.78 |  | 3.18 | i | 12.77 | i | 2.92 | c, i
61-0195 | 2022-07-21 02:30 | EDT | 5.244 |  | 25.42 |  | 5.57 |  | 80.4 |  | 45986.9 |  | 29.8 |  | 7.72 |  | 3.27 | i | 13.16 | i | 3.22 | c, i
61-0195 | 2022-07-21 02:45 | EDT | 5.274 |  | 25.503 |  | 5.97 |  | 86.3 |  | 45937.3 |  | 29.76 |  | 7.73 |  | 3.49 | i | 14.02 | i | 3.43 | c, i
61-0195 | 2022-07-21 03:00 | EDT | 5.29 |  | 25.485 |  | 5.83 |  | 84.3 |  | 46029.1 |  | 29.83 |  | 7.75 |  | 3.43 | i | 13.79 | i | 3.28 | c, i
61-0195 | 2022-07-21 03:15 | EDT | 5.299 |  | 25.578 |  | 6.24 |  | 90.4 |  | 46085.2 |  | 29.87 |  | 7.79 |  | 3.22 | i | 12.94 | i | 2.93 | c, i
61-0195 | 2022-07-21 03:30 | EDT | 5.294 |  | 25.466 |  | 5.65 |  | 81.7 |  | 46024.7 |  | 29.83 |  | 7.73 |  | 3.03 | i | 12.17 | i | 3.36 | c, i
61-0195 | 2022-07-21 03:45 | EDT | 5.274 |  | 25.578 |  | 6.2 |  | 89.8 |  | 46067.5 |  | 29.86 |  | 7.78 |  | 4.55 | i | 18.31 | i | 3.21 | c, i
61-0195 | 2022-07-21 04:00 | EDT | 5.239 |  | 25.455 |  | 5.45 |  | 78.8 |  | 46060.1 |  | 29.85 |  | 7.71 |  | 3.73 | i | 15.01 | i | 3.59 | c, i
61-0195 | 2022-07-21 04:15 | EDT | 5.189 |  | 25.494 |  | 5.58 |  | 80.7 |  | 46069.1 |  | 29.86 |  | 7.72 |  | 3.2 | i | 12.87 | i | 3.28 | c, i
61-0195 | 2022-07-21 04:30 | EDT | 5.134 |  | 25.646 |  | 6.34 |  | 92 |  | 46149.4 |  | 29.91 |  | 7.79 |  | 3.24 | i | 13.02 | i | 2.93 | c, i
61-0195 | 2022-07-21 04:45 | EDT | 5.056 |  | 25.409 |  | 5.02 |  | 72.5 |  | 46015.3 |  | 29.82 |  | 7.66 |  | 4.91 | i | 19.76 | i | 5.38 | c, i
61-0195 | 2022-07-21 05:00 | EDT | 4.984 |  | 25.623 |  | 6.18 |  | 89.6 |  | 46115.6 |  | 29.89 |  | 7.78 |  | 3.1 | i | 12.48 | i | 2.8 | c, i
61-0195 | 2022-07-21 05:15 | EDT | 4.905 |  | 25.703 |  | 6.85 |  | 99.5 |  | 46189.4 |  | 29.94 |  | 7.84 |  | 2.88 | i | 11.59 | i | 2.41 | c, i
61-0195 | 2022-07-21 05:30 | EDT | 4.824 |  | 25.754 |  | 7.13 |  | 103.6 |  | 46193.7 |  | 29.94 |  | 7.87 |  | 2.39 | i | 9.6 | i | 1.64 | c, i
61-0195 | 2022-07-21 05:45 | EDT | 4.733 |  | 25.752 |  | 7.11 |  | 103.3 |  | 46154.4 |  | 29.91 |  | 7.87 |  | 2.36 | i | 9.49 | i | 1.64 | c, i
61-0195 | 2022-07-21 06:00 | EDT | 4.654 |  | 25.741 |  | 7.04 |  | 102.2 |  | 46125.2 |  | 29.89 |  | 7.86 |  | 2.53 | i | 10.17 | i | 1.85 | c, i
61-0195 | 2022-07-21 06:15 | EDT | 4.575 |  | 25.753 |  | 7.09 |  | 103 |  | 46107.2 |  | 29.88 |  | 7.87 |  | 2.41 | i | 9.69 | i | 1.55 | c, i
61-0195 | 2022-07-21 06:30 | EDT | 4.498 |  | 25.77 |  | 7.19 |  | 104.5 |  | 46087.6 |  | 29.87 |  | 7.88 |  | 2.11 | i | 8.48 | i | 1.3 | c, i
61-0195 | 2022-07-21 06:45 | EDT | 4.436 |  | 25.778 |  | 7.21 |  | 104.7 |  | 46066.4 |  | 29.85 |  | 7.88 |  | 2.2 | i | 8.85 | i | 1.24 | c, i
61-0195 | 2022-07-21 07:00 | EDT | 4.376 |  | 25.785 |  | 7.15 |  | 103.9 |  | 46062.2 |  | 29.85 |  | 7.87 |  | 1.89 | i | 7.59 | i | 1.24 | c, i
61-0195 | 2022-07-21 07:15 | EDT | 4.323 |  | 25.794 |  | 7.21 |  | 104.8 |  | 46053.5 |  | 29.84 |  | 7.88 |  | 2.11 | i | 8.49 | i | 1.25 | c, i
61-0195 | 2022-07-21 07:30 | EDT | 4.284 |  | 25.798 |  | 7.21 |  | 104.8 |  | 46046.2 |  | 29.83 |  | 7.88 |  | 2.28 | i | 9.15 | i | 1.4 | c, i
61-0195 | 2022-07-21 07:45 | EDT | 4.265 |  | 25.797 |  | 7.22 |  | 104.9 |  | 46053.5 |  | 29.84 |  | 7.88 |  | 1.91 | i | 7.67 | i | 1.11 | c, i
61-0195 | 2022-07-21 08:00 | EDT | 4.246 |  | 25.792 |  | 7.2 |  | 104.6 |  | 46048.6 |  | 29.84 |  | 7.88 |  | 1.64 | i | 6.59 | i | 1.19 | c, i
61-0195 | 2022-07-21 08:15 | EDT | 4.245 |  | 25.789 |  | 7.22 |  | 105 |  | 46050.2 |  | 29.84 |  | 7.88 |  | 1.87 | i | 7.5 | i | 1.04 | c, i
61-0195 | 2022-07-21 08:30 | EDT | 4.266 |  | 25.785 |  | 7.19 |  | 104.5 |  | 46059.4 |  | 29.84 |  | 7.88 |  | 2.04 | i | 8.18 | i | 1.15 | c, i
61-0195 | 2022-07-21 08:45 | EDT | 4.303 |  | 25.785 |  | 7.19 |  | 104.5 |  | 46057.9 |  | 29.84 |  | 7.88 |  | 2.15 | i | 8.64 | i | 1.58 | c, i
61-0195 | 2022-07-21 09:00 | EDT | 4.349 |  | 25.772 |  | 7.18 |  | 104.4 |  | 46047.3 |  | 29.84 |  | 7.88 |  | 2.33 | i | 9.37 | i | 1.24 | c, i
61-0195 | 2022-07-21 09:15 | EDT | 4.412 |  | 25.766 |  | 7.19 |  | 104.4 |  | 46038.9 |  | 29.83 |  | 7.88 |  | 2.22 | i | 8.94 | i | 1.22 | c, i
61-0195 | 2022-07-21 09:30 | EDT | 4.482 |  | 25.751 |  | 7.33 |  | 106.5 |  | 46021.4 |  | 29.82 |  | 7.89 |  | 2.34 | i | 9.4 | i | 1.32 | c, i
61-0195 | 2022-07-21 09:45 | EDT | 4.538 |  | 25.746 |  | 7.3 |  | 106 |  | 46016.3 |  | 29.81 |  | 7.89 |  | 2.22 | i | 8.91 | i | 1.22 | c, i
61-0195 | 2022-07-21 10:00 | EDT | 4.599 |  | 25.745 |  | 7.3 |  | 106 |  | 46006.9 |  | 29.81 |  | 7.89 |  | 1.93 | i | 7.76 | i | 1.15 | c, i
61-0195 | 2022-07-21 10:15 | EDT | 4.644 |  | 25.76 |  | 7.33 |  | 106.5 |  | 45991.3 |  | 29.8 |  | 7.89 |  | 2.2 | i | 8.82 | i | 1.15 | c, i
61-0195 | 2022-07-21 10:30 | EDT | 4.68 |  | 25.756 |  | 7.28 |  | 105.8 |  | 45994.1 |  | 29.8 |  | 7.89 |  | 2.16 | i | 8.69 | i | 1.2 | c, i
61-0195 | 2022-07-21 10:45 | EDT | 4.711 |  | 25.773 |  | 7.32 |  | 106.3 |  | 45993 |  | 29.8 |  | 7.89 |  | 2.21 | i | 8.87 | i | 1.3 | c, i
61-0195 | 2022-07-21 11:00 | EDT | 4.745 |  | 25.781 |  | 7.34 |  | 106.6 |  | 45990.3 |  | 29.79 |  | 7.89 |  | 1.86 | i | 7.47 | i | 0.99 | c, i
61-0195 | 2022-07-21 11:15 | EDT | 4.771 |  | 25.786 |  | 7.33 |  | 106.5 |  | 45987.9 |  | 29.79 |  | 7.89 |  | 1.92 | i | 7.7 | i | 1.1 | c, i
61-0195 | 2022-07-21 11:30 | EDT | 4.799 |  | 25.72 |  | 6.69 |  | 97.1 |  | 46005.1 |  | 29.81 |  | 7.84 |  | 3.14 | i | 12.62 | i | 4.43 | c, i
61-0195 | 2022-07-21 11:45 | EDT | 4.825 |  | 25.822 |  | 7.3 |  | 106.2 |  | 45950.5 |  | 29.76 |  | 7.88 |  | 2.07 | i | 8.31 | i | 1.29 | c, i
61-0195 | 2022-07-21 12:00 | EDT | 4.847 |  | 25.824 |  | 7.27 |  | 105.7 |  | 45974 |  | 29.78 |  | 7.89 |  | 1.36 | i | 5.46 | i | 1.06 | c, i
61-0195 | 2022-07-21 12:15 | EDT | 4.871 |  | 25.761 |  | 6.66 |  | 96.8 |  | 46094 |  | 29.87 |  | 7.84 |  | 2.68 | i | 10.76 | i | 2.35 | c, i
61-0195 | 2022-07-21 12:30 | EDT | 4.893 |  | 25.792 |  | 6.8 |  | 98.8 |  | 46119.5 |  | 29.89 |  | 7.85 |  | 2.35 | i | 9.44 | i | 2.3 | c, i
61-0195 | 2022-07-21 12:45 | EDT | 4.927 |  | 25.788 |  | 6.83 |  | 99.2 |  | 46126.9 |  | 29.89 |  | 7.84 |  | 2.13 | i | 8.57 | i | 1.81 | c, i
61-0195 | 2022-07-21 13:00 | EDT | 4.965 |  | 25.769 |  | 6.73 |  | 97.9 |  | 46163.8 |  | 29.92 |  | 7.84 |  | 1.73 | i | 6.94 | i | 1.39 | c, i
61-0195 | 2022-07-21 13:15 | EDT | 5.02 |  | 25.718 |  | 6.53 |  | 94.8 |  | 46145.1 |  | 29.91 |  | 7.81 |  | 1.92 | i | 7.71 | i | 1.48 | c, i
61-0195 | 2022-07-21 13:30 | EDT | 5.084 |  | 25.694 |  | 6.32 |  | 91.8 |  | 46155.5 |  | 29.92 |  | 7.8 |  | 1.91 | i | 7.68 | i | 1.63 | c, i
61-0195 | 2022-07-21 13:45 | EDT | 5.16 |  | 25.693 |  | 6.35 |  | 92.1 |  | 46145.8 |  | 29.91 |  | 7.79 |  | 1.92 | i | 7.71 | i | 1.62 | c, i
61-0195 | 2022-07-21 14:00 | EDT | 5.222 |  | 25.687 |  | 6.31 |  | 91.6 |  | 46140.6 |  | 29.91 |  | 7.79 |  | 2.24 | i | 9 | i | 1.84 | c, i
61-0195 | 2022-07-21 14:15 | EDT | 5.29 |  | 25.722 |  | 6.48 |  | 94.2 |  | 46128.3 |  | 29.9 |  | 7.81 |  | 2.32 | i | 9.33 | i | 1.82 | c, i
61-0195 | 2022-07-21 14:30 | EDT | 5.341 |  | 25.704 |  | 6.37 |  | 92.5 |  | 46130.9 |  | 29.9 |  | 7.79 |  | 2.44 | i | 9.81 | i | 2.03 | c, i
61-0195 | 2022-07-21 14:45 | EDT | 5.372 |  | 25.728 |  | 6.5 |  | 94.3 |  | 46128.4 |  | 29.9 |  | 7.8 |  | 2.04 | i | 8.2 | i | 2.11 | c, i
61-0195 | 2022-07-21 15:00 | EDT | 5.399 |  | 25.931 |  | 6.9 |  | 100.5 |  | 46144.5 |  | 29.9 |  | 7.84 |  | 3.07 | i | 12.33 | i | 2.1 | c, i
61-0195 | 2022-07-21 15:15 | EDT | 5.403 |  | 25.986 |  | 7 |  | 102.1 |  | 46146.6 |  | 29.9 |  | 7.85 |  | 2.56 | i | 10.3 | i | 2.01 | c, i
61-0195 | 2022-07-21 15:30 | EDT | 5.399 |  | 26.115 |  | 7.22 |  | 105.6 |  | 46161.1 |  | 29.91 |  | 7.87 |  | 4.86 | i | 19.54 | i | 3.04 | c, i
61-0195 | 2022-07-21 15:45 | EDT | 5.425 |  | 26.125 |  | 7.24 |  | 105.9 |  | 46158.8 |  | 29.91 |  | 7.87 |  | 3.89 | i | 15.66 | i | 2.93 | c, i
61-0195 | 2022-07-21 16:00 | EDT | 5.433 |  | 26.156 |  | 7.28 |  | 106.5 |  | 46151.1 |  | 29.9 |  | 7.87 |  | 4.25 | i | 17.1 | i | 3.03 | c, i
61-0195 | 2022-07-21 16:15 | EDT | 5.401 |  | 26.172 |  | 7.3 |  | 106.8 |  | 46153.2 |  | 29.9 |  | 7.87 |  | 3.6 | i | 14.47 | i | 3.48 | c, i
61-0195 | 2022-07-21 16:30 | EDT | 5.367 |  | 26.185 |  | 7.33 |  | 107.2 |  | 46148.9 |  | 29.9 |  | 7.87 |  | 4.51 | i | 18.14 | i | 3.36 | c, i
61-0195 | 2022-07-21 16:45 | EDT | 5.308 |  | 26.196 |  | 7.34 |  | 107.5 |  | 46143.2 |  | 29.9 |  | 7.88 |  | 3.86 | i | 15.53 | i | 3.89 | c, i
61-0195 | 2022-07-21 17:00 | EDT | 5.25 |  | 26.167 |  | 7.38 |  | 108 |  | 46078.7 |  | 29.85 |  | 7.89 |  | 3.93 | i | 15.82 | i | 2.7 | c, i
61-0195 | 2022-07-21 17:15 | EDT | 5.188 |  | 26.175 |  | 7.42 |  | 108.6 |  | 46064.7 |  | 29.84 |  | 7.9 |  | 3.75 | i | 15.1 | i | 2.61 | c, i
61-0195 | 2022-07-21 17:30 | EDT | 5.129 |  | 26.223 |  | 7.52 |  | 110 |  | 46040.9 |  | 29.82 |  | 7.91 |  | 3.5 | i | 14.08 | i | 2.78 | c, i
61-0195 | 2022-07-21 17:45 | EDT | 5.08 |  | 26.176 |  | 7.41 |  | 108.4 |  | 46047.9 |  | 29.83 |  | 7.9 |  | 3.39 | i | 13.61 | i | 2.26 | c, i
61-0195 | 2022-07-21 18:00 | EDT | 5.027 |  | 26.199 |  | 7.42 |  | 108.6 |  | 46026.9 |  | 29.81 |  | 7.9 |  | 4.43 | i | 17.83 | i | 2.48 | c, i
61-0195 | 2022-07-21 18:15 | EDT | 4.97 |  | 26.198 |  | 7.37 |  | 107.9 |  | 46025.3 |  | 29.81 |  | 7.9 |  | 4.18 | i | 16.82 | i | 2.87 | c, i
61-0195 | 2022-07-21 18:30 | EDT | 4.904 |  | 26.213 |  | 7.41 |  | 108.5 |  | 46014.4 |  | 29.8 |  | 7.9 |  | 4.01 | i | 16.11 | i | 2.34 | c, i
61-0195 | 2022-07-21 18:45 | EDT | 4.832 |  | 26.28 |  | 7.51 |  | 110 |  | 45979.4 |  | 29.77 |  | 7.92 |  | 4.2 | i | 16.88 | i | 2.63 | c, i
61-0195 | 2022-07-21 19:00 | EDT | 4.752 |  | 26.295 |  | 7.47 |  | 109.4 |  | 45954.6 |  | 29.76 |  | 7.92 |  | 4.34 | i | 17.47 | i | 3 | c, i
61-0195 | 2022-07-21 19:15 | EDT | 4.682 |  | 26.33 |  | 7.53 |  | 110.4 |  | 45934.6 |  | 29.74 |  | 7.92 |  | 5.1 | i | 20.53 | i | 3.15 | c, i
61-0195 | 2022-07-21 19:30 | EDT | 4.604 |  | 26.333 |  | 7.51 |  | 110.2 |  | 45929.7 |  | 29.74 |  | 7.92 |  | 4.52 | i | 18.18 | i | 3.18 | c, i
61-0195 | 2022-07-21 19:45 | EDT | 4.534 |  | 26.358 |  | 7.52 |  | 110.2 |  | 45920.1 |  | 29.73 |  | 7.92 |  | 4.48 | i | 18.04 | i | 3.24 | c, i
61-0195 | 2022-07-21 20:00 | EDT | 4.469 |  | 26.314 |  | 7.31 |  | 107.1 |  | 45950.5 |  | 29.75 |  | 7.9 |  | 4.68 | i | 18.84 | i | 2.96 | c, i
61-0195 | 2022-07-21 20:15 | EDT | 4.411 |  | 26.288 |  | 7.28 |  | 106.7 |  | 45979.6 |  | 29.77 |  | 7.9 |  | 4.99 | i | 20.08 | i | 3.86 | c, i
61-0195 | 2022-07-21 20:30 | EDT | 4.371 |  | 26.315 |  | 7.33 |  | 107.4 |  | 45948.1 |  | 29.75 |  | 7.91 |  | 4.86 | i | 19.55 | i | 3.28 | c, i
61-0195 | 2022-07-21 20:45 | EDT | 4.347 |  | 26.328 |  | 7.42 |  | 108.8 |  | 45932.3 |  | 29.74 |  | 7.91 |  | 5.53 | i | 22.25 | i | 3.83 | c, i
61-0195 | 2022-07-21 21:00 | EDT | 4.333 |  | 26.319 |  | 7.37 |  | 108.1 |  | 45934.1 |  | 29.74 |  | 7.91 |  | 5.12 | i | 20.62 | i | 4.16 | c, i
61-0195 | 2022-07-21 21:15 | EDT | 4.336 |  | 26.332 |  | 7.39 |  | 108.3 |  | 45920.7 |  | 29.73 |  | 7.91 |  | 4.06 | i | 16.34 | i | 2.91 | c, i
61-0195 | 2022-07-21 21:30 | EDT | 4.345 |  | 26.313 |  | 7.3 |  | 107 |  | 45933.7 |  | 29.74 |  | 7.9 |  | 4.36 | i | 17.53 | i | 4.45 | c, i
61-0195 | 2022-07-21 21:45 | EDT | 4.376 |  | 26.321 |  | 7.32 |  | 107.3 |  | 45925 |  | 29.73 |  | 7.91 |  | 3.77 | i | 15.15 | i | 2.48 | c, i
61-0195 | 2022-07-21 22:00 | EDT | 4.414 |  | 26.3 |  | 7.29 |  | 106.8 |  | 45932.7 |  | 29.74 |  | 7.91 |  | 3.56 | i | 14.33 | i | 2.43 | c, i
61-0195 | 2022-07-21 22:15 | EDT | 4.459 |  | 26.226 |  | 7.21 |  | 105.5 |  | 45967.2 |  | 29.77 |  | 7.9 |  | 4.72 | i | 19 | i | 3.2 | c, i
61-0195 | 2022-07-21 22:30 | EDT | 4.49 |  | 26.157 |  | 7.06 |  | 103.2 |  | 46002 |  | 29.79 |  | 7.88 |  | 4.27 | i | 17.18 | i | 3.64 | c, i
61-0195 | 2022-07-21 22:45 | EDT | 4.529 |  | 26.123 |  | 7.04 |  | 102.9 |  | 46104.6 |  | 29.87 |  | 7.86 |  | 4.38 | i | 17.64 | i | 3.73 | c, i
61-0195 | 2022-07-21 23:00 | EDT | 4.554 |  | 26.11 |  | 6.98 |  | 102 |  | 46118.8 |  | 29.88 |  | 7.85 |  | 4.68 | i | 18.84 | i | 3.92 | c, i
61-0195 | 2022-07-21 23:15 | EDT | 4.568 |  | 26.097 |  | 7.02 |  | 102.5 |  | 46121.2 |  | 29.88 |  | 7.86 |  | 4.64 | i | 18.67 | i | 5.19 | c, i
61-0195 | 2022-07-21 23:30 | EDT | 4.581 |  | 26.075 |  | 7.03 |  | 102.8 |  | 46134.2 |  | 29.89 |  | 7.86 |  | 4.43 | i | 17.83 | i | 3.85 | c, i
61-0195 | 2022-07-21 23:45 | EDT | 4.586 |  | 26.068 |  | 7.03 |  | 102.7 |  | 46143 |  | 29.9 |  | 7.86 |  | 4.21 | i | 16.92 | i | 3.64 | c, i
61-0195 | 2022-07-22 | EDT | 4.592 |  | 26.064 |  | 6.96 |  | 101.6 |  | 46143.9 |  | 29.9 |  | 7.85 |  | 4.94 | i | 19.87 | i | 3.67 | c, i
61-0195 | 2022-07-22 00:15 | EDT | 4.607 |  | 25.907 |  | 7.16 |  | 104.4 |  | 46285.5 |  | 30.01 |  | 7.88 |  | 6.49 | i | 26.13 | i | 7.2 | c, i
61-0195 | 2022-07-22 00:30 | EDT | 4.631 |  | 25.927 |  | 7.14 |  | 104.1 |  | 46264 |  | 29.99 |  | 7.88 |  | 5.61 | i | 22.56 | i | 4.15 | c, i
61-0195 | 2022-07-22 00:45 | EDT | 4.653 |  | 25.979 |  | 7.06 |  | 103 |  | 46211.4 |  | 29.95 |  | 7.87 |  | 6.27 | i | 25.24 | i | 8.13 | c, i
61-0195 | 2022-07-22 01:00 | EDT | 4.677 |  | 25.928 |  | 7.06 |  | 102.9 |  | 46243.9 |  | 29.97 |  | 7.87 |  | 5.06 | i | 20.34 | i | 4.81 | c, i
61-0195 | 2022-07-22 01:15 | EDT | 4.71 |  | 25.901 |  | 7.08 |  | 103.2 |  | 46266.9 |  | 29.99 |  | 7.88 |  | 4.5 | i | 18.1 | i | 4.12 | c, i
61-0195 | 2022-07-22 01:30 | EDT | 4.753 |  | 25.9 |  | 7.05 |  | 102.7 |  | 46277.5 |  | 30 |  | 7.87 |  | 4.96 | i | 19.98 | i | 4.12 | c, i
61-0195 | 2022-07-22 01:45 | EDT | 4.811 |  | 25.921 |  | 6.95 |  | 101.3 |  | 46253.2 |  | 29.98 |  | 7.87 |  | 4.83 | i | 19.42 | i | 4.54 | c, i
61-0195 | 2022-07-22 02:00 | EDT | 4.88 |  | 25.878 |  | 6.84 |  | 99.7 |  | 46272.9 |  | 30 |  | 7.86 |  | 4.85 | i | 19.53 | i | 5.09 | c, i
61-0195 | 2022-07-22 02:15 | EDT | 4.943 |  | 25.867 |  | 6.84 |  | 99.7 |  | 46289.8 |  | 30.01 |  | 7.86 |  | 4.09 | i | 16.46 | i | 3.9 | c, i
61-0195 | 2022-07-22 02:30 | EDT | 5.017 |  | 25.829 |  | 6.8 |  | 99 |  | 46316.1 |  | 30.03 |  | 7.85 |  | 4.23 | i | 17.02 | i | 3.81 | c, i
61-0195 | 2022-07-22 02:45 | EDT | 5.073 |  | 25.81 |  | 6.77 |  | 98.6 |  | 46314.5 |  | 30.03 |  | 7.85 |  | 4.57 | i | 18.39 | i | 3.88 | c, i
61-0195 | 2022-07-22 03:00 | EDT | 5.132 |  | 25.81 |  | 6.78 |  | 98.7 |  | 46316.3 |  | 30.03 |  | 7.84 |  | 5.29 | i | 21.3 | i | 3.86 | c, i
61-0195 | 2022-07-22 03:15 | EDT | 5.183 |  | 25.793 |  | 6.7 |  | 97.4 |  | 46327.2 |  | 30.04 |  | 7.84 |  | 5.09 | i | 20.47 | i | 4.7 | c, i
61-0195 | 2022-07-22 03:30 | EDT | 5.219 |  | 25.803 |  | 6.69 |  | 97.3 |  | 46303.5 |  | 30.02 |  | 7.84 |  | 3.74 | i | 15.06 | i | 2.48 | c, i
61-0195 | 2022-07-22 03:45 | EDT | 5.253 |  | 25.816 |  | 6.71 |  | 97.6 |  | 46283.2 |  | 30.01 |  | 7.84 |  | 3.71 | i | 14.93 | i | 3 | c, i
61-0195 | 2022-07-22 04:00 | EDT | 5.262 |  | 25.865 |  | 6.74 |  | 98.2 |  | 46225.5 |  | 29.96 |  | 7.84 |  | 3.7 | i | 14.87 | i | 2.98 | c, i
61-0195 | 2022-07-22 04:15 | EDT | 5.258 |  | 25.929 |  | 6.79 |  | 99 |  | 46193 |  | 29.94 |  | 7.85 |  | 4.11 | i | 16.53 | i | 2.88 | c, i
61-0195 | 2022-07-22 04:30 | EDT | 5.241 |  | 25.901 |  | 6.75 |  | 98.4 |  | 46202.4 |  | 29.95 |  | 7.84 |  | 3.81 | i | 15.32 | i | 3.18 | c, i
61-0195 | 2022-07-22 04:45 | EDT | 5.207 |  | 25.785 |  | 6.51 |  | 94.7 |  | 46307.9 |  | 30.02 |  | 7.82 |  | 4.46 | i | 17.93 | i | 4.16 | c, i
61-0195 | 2022-07-22 05:00 | EDT | 5.144 |  | 25.78 |  | 6.5 |  | 94.6 |  | 46319.9 |  | 30.03 |  | 7.82 |  | 4.01 | i | 16.13 | i | 3.46 | c, i
61-0195 | 2022-07-22 05:15 | EDT | 5.077 |  | 25.787 |  | 6.48 |  | 94.3 |  | 46318.7 |  | 30.03 |  | 7.82 |  | 3.43 | i | 13.8 | i | 2.78 | c, i
61-0195 | 2022-07-22 05:30 | EDT | 4.994 |  | 25.789 |  | 6.44 |  | 93.7 |  | 46317.8 |  | 30.03 |  | 7.82 |  | 3.3 | i | 13.26 | i | 2.48 | c, i
61-0195 | 2022-07-22 05:45 | EDT | 4.909 |  | 25.8 |  | 6.44 |  | 93.7 |  | 46310.1 |  | 30.03 |  | 7.82 |  | 3.24 | i | 13.03 | i | 2.43 | c, i
61-0195 | 2022-07-22 06:00 | EDT | 4.826 |  | 25.808 |  | 6.42 |  | 93.5 |  | 46304 |  | 30.02 |  | 7.82 |  | 4.09 | i | 16.46 | i | 3.75 | c, i
61-0195 | 2022-07-22 06:15 | EDT | 4.754 |  | 25.817 |  | 6.44 |  | 93.7 |  | 46293.9 |  | 30.01 |  | 7.82 |  | 3.34 | i | 13.42 | i | 2.38 | c, i
61-0195 | 2022-07-22 06:30 | EDT | 4.677 |  | 25.821 |  | 6.44 |  | 93.7 |  | 46291.7 |  | 30.01 |  | 7.82 |  | 3.17 | i | 12.73 | i | 2.13 | c, i
61-0195 | 2022-07-22 06:45 | EDT | 4.608 |  | 25.836 |  | 6.46 |  | 94.1 |  | 46292.7 |  | 30.01 |  | 7.82 |  | 3.08 | i | 12.37 | i | 2.08 | c, i
61-0195 | 2022-07-22 07:00 | EDT | 4.561 |  | 25.845 |  | 6.51 |  | 94.7 |  | 46289.3 |  | 30.01 |  | 7.83 |  | 3.14 | i | 12.61 | i | 2.16 | c, i
61-0195 | 2022-07-22 07:15 | EDT | 4.503 |  | 25.985 |  | 6.74 |  | 98.4 |  | 46195.4 |  | 29.94 |  | 7.85 |  | 2.87 | i | 11.54 | i | 1.47 | c, i
61-0195 | 2022-07-22 07:30 | EDT | 4.461 |  | 25.97 |  | 6.77 |  | 98.6 |  | 46029.6 |  | 29.82 |  | 7.84 |  | 3.3 | i | 13.26 | i | 2.01 | c, i
61-0195 | 2022-07-22 07:45 | EDT | 4.421 |  | 25.971 |  | 6.78 |  | 98.8 |  | 45998.4 |  | 29.8 |  | 7.84 |  | 2.78 | i | 11.17 | i | 1.78 | c, i
61-0195 | 2022-07-22 08:00 | EDT | 4.385 |  | 25.975 |  | 6.8 |  | 99.1 |  | 45976.9 |  | 29.78 |  | 7.84 |  | 3.33 | i | 13.38 | i | 2.54 | c, i
61-0195 | 2022-07-22 08:15 | EDT | 4.363 |  | 25.967 |  | 6.81 |  | 99.2 |  | 45970.4 |  | 29.78 |  | 7.84 |  | 2.87 | i | 11.52 | i | 2.15 | c, i
61-0195 | 2022-07-22 08:30 | EDT | 4.356 |  | 25.955 |  | 6.79 |  | 98.9 |  | 46046.7 |  | 29.83 |  | 7.84 |  | 2.26 | i | 9.08 | i | 1.82 | c, i
61-0195 | 2022-07-22 08:45 | EDT | 4.351 |  | 25.894 |  | 6.45 |  | 93.9 |  | 46214.6 |  | 29.95 |  | 7.82 |  | 2.98 | i | 11.99 | i | 2.66 | c, i
61-0195 | 2022-07-22 09:00 | EDT | 4.335 |  | 25.799 |  | 6.04 |  | 87.9 |  | 46284.9 |  | 30.01 |  | 7.79 |  | 3.29 | i | 13.22 | i | 4.32 | c, i
61-0195 | 2022-07-22 09:15 | EDT | 4.334 |  | 25.807 |  | 6.12 |  | 89.1 |  | 46287.5 |  | 30.01 |  | 7.79 |  | 2.8 | i | 11.27 | i | 3.09 | c, i
61-0195 | 2022-07-22 09:30 | EDT | 4.342 |  | 25.785 |  | 6.04 |  | 87.8 |  | 46295.9 |  | 30.02 |  | 7.78 |  | 3.29 | i | 13.23 | i | 3.09 | c, i
61-0195 | 2022-07-22 09:45 | EDT | 4.354 |  | 25.75 |  | 5.8 |  | 84.3 |  | 46307.8 |  | 30.03 |  | 7.77 |  | 3.27 | i | 13.16 | i | 3.36 | c, i
61-0195 | 2022-07-22 10:00 | EDT | 4.373 |  | 25.744 |  | 5.87 |  | 85.3 |  | 46311.3 |  | 30.03 |  | 7.77 |  | 3.24 | i | 13.05 | i | 1.77 | c, i
61-0195 | 2022-07-22 10:15 | EDT | 4.408 |  | 25.722 |  | 5.66 |  | 82.2 |  | 46317.4 |  | 30.03 |  | 7.75 |  | 2.9 | i | 11.67 | i | 2.85 | c, i
61-0195 | 2022-07-22 10:30 | EDT | 4.456 |  | 25.707 |  | 5.79 |  | 84.2 |  | 46346.4 |  | 30.05 |  | 7.76 |  | 2.71 | i | 10.89 | i | 2.89 | c, i
61-0195 | 2022-07-22 10:45 | EDT | 4.504 |  | 25.694 |  | 5.7 |  | 82.9 |  | 46347.2 |  | 30.06 |  | 7.75 |  | 2.51 | i | 10.1 | i | 2.21 | c, i
61-0195 | 2022-07-22 11:00 | EDT | 4.555 |  | 25.688 |  | 5.71 |  | 82.9 |  | 46360.2 |  | 30.06 |  | 7.75 |  | 2.66 | i | 10.68 | i | 2.67 | c, i
61-0195 | 2022-07-22 11:15 | EDT | 4.591 |  | 25.686 |  | 5.68 |  | 82.5 |  | 46365.2 |  | 30.07 |  | 7.75 |  | 2.95 | i | 11.84 | i | 2.54 | c, i
61-0195 | 2022-07-22 11:30 | EDT | 4.635 |  | 25.696 |  | 5.79 |  | 84.1 |  | 46366.3 |  | 30.07 |  | 7.76 |  | 2.67 | i | 10.71 | i | 2.25 | c, i
61-0195 | 2022-07-22 11:45 | EDT | 4.67 |  | 25.718 |  | 5.99 |  | 87 |  | 46360.9 |  | 30.06 |  | 7.78 |  | 2.83 | i | 11.37 | i | 2.3 | c, i
61-0195 | 2022-07-22 12:00 | EDT | 4.694 |  | 25.708 |  | 5.92 |  | 86 |  | 46370.5 |  | 30.07 |  | 7.76 |  | 3.08 | i | 12.39 | i | 2.12 | c, i
61-0195 | 2022-07-22 12:15 | EDT | 4.745 |  | 25.744 |  | 6.3 |  | 91.6 |  | 46351 |  | 30.06 |  | 7.79 |  | 2.99 | i | 12.01 | i | 2.42 | c, i
61-0195 | 2022-07-22 12:30 | EDT | 4.758 |  | 25.769 |  | 6.33 |  | 92.1 |  | 46328 |  | 30.04 |  | 7.81 |  | 2.93 | i | 11.8 | i | 2.11 | c, i
61-0195 | 2022-07-22 12:45 | EDT | 4.803 |  | 25.719 |  | 5.88 |  | 85.5 |  | 46362.2 |  | 30.07 |  | 7.76 |  | 2.57 | i | 10.35 | i | 2.03 | c, i
61-0195 | 2022-07-22 13:00 | EDT | 4.837 |  | 25.718 |  | 5.81 |  | 84.4 |  | 46362.6 |  | 30.07 |  | 7.75 |  | 2.55 | i | 10.25 | i | 1.84 | c, i
61-0195 | 2022-07-22 13:15 | EDT | 4.88 |  | 25.748 |  | 6.11 |  | 88.8 |  | 46363.3 |  | 30.07 |  | 7.79 |  | 3.78 | i | 15.19 | i | 2.64 | c, i
61-0195 | 2022-07-22 13:30 | EDT | 4.941 |  | 25.8 |  | 6.5 |  | 94.6 |  | 46323 |  | 30.04 |  | 7.82 |  | 3.19 | i | 12.83 | i | 2.28 | c, i
61-0195 | 2022-07-22 13:45 | EDT | 5.002 |  | 25.784 |  | 6.38 |  | 92.8 |  | 46343.1 |  | 30.05 |  | 7.81 |  | 3.51 | i | 14.13 | i | 2.16 | c, i
61-0195 | 2022-07-22 14:00 | EDT | 5.052 |  | 25.746 |  | 6.01 |  | 87.5 |  | 46367.8 |  | 30.07 |  | 7.78 |  | 2.48 | i | 9.96 | i | 2.13 | c, i
61-0195 | 2022-07-22 14:15 | EDT | 5.097 |  | 25.75 |  | 5.96 |  | 86.6 |  | 46357.9 |  | 30.06 |  | 7.77 |  | 2.93 | i | 11.8 | i | 2.13 | c, i
61-0195 | 2022-07-22 14:30 | EDT | 5.161 |  | 25.779 |  | 6.21 |  | 90.3 |  | 46349 |  | 30.05 |  | 7.79 |  | 2.94 | i | 11.82 | i | 2.28 | c, i
61-0195 | 2022-07-22 14:45 | EDT | 5.216 |  | 25.843 |  | 6.63 |  | 96.6 |  | 46290.9 |  | 30.01 |  | 7.83 |  | 3.34 | i | 13.43 | i | 2.14 | c, i
61-0195 | 2022-07-22 15:00 | EDT | 5.268 |  | 25.82 |  | 6.46 |  | 94.1 |  | 46322.3 |  | 30.03 |  | 7.81 |  | 2.78 | i | 11.16 | i | 2.3 | c, i
61-0195 | 2022-07-22 15:15 | EDT | 5.319 |  | 25.872 |  | 6.79 |  | 99 |  | 46279.7 |  | 30 |  | 7.84 |  | 2.77 | i | 11.15 | i | 2.12 | c, i
61-0195 | 2022-07-22 15:30 | EDT | 5.361 |  | 25.833 |  | 6.53 |  | 95.1 |  | 46314.7 |  | 30.03 |  | 7.82 |  | 3.6 | i | 14.49 | i | 2.5 | c, i
61-0195 | 2022-07-22 15:45 | EDT | 5.388 |  | 25.939 |  | 7 |  | 102 |  | 46241.6 |  | 29.97 |  | 7.86 |  | 3.66 | i | 14.74 | i | 2.26 | c, i
61-0195 | 2022-07-22 16:00 | EDT | 5.4 |  | 26.01 |  | 7.15 |  | 104.3 |  | 46178.1 |  | 29.93 |  | 7.87 |  | 4.28 | i | 17.21 | i | 2.46 | c, i
61-0195 | 2022-07-22 16:15 | EDT | 5.4 |  | 26.136 |  | 7.41 |  | 108.3 |  | 46080.8 |  | 29.85 |  | 7.89 |  | 3.77 | i | 15.18 | i | 2.8 | c, i
61-0195 | 2022-07-22 16:30 | EDT | 5.394 |  | 26.34 |  | 7.73 |  | 113.4 |  | 46023.9 |  | 29.81 |  | 7.91 |  | 4.31 | i | 17.33 | i | 3.28 | c, i
61-0195 | 2022-07-22 16:45 | EDT | 5.369 |  | 26.598 |  | 8.08 |  | 119 |  | 45970.2 |  | 29.76 |  | 7.93 |  | 4.52 | i | 18.2 | i | 2.55 | c, i
61-0195 | 2022-07-22 17:00 | EDT | 5.34 |  | 26.756 |  | 8.25 |  | 121.8 |  | 45940.4 |  | 29.73 |  | 7.94 |  | 6.02 | i | 24.22 | i | 3.71 | c, i
61-0195 | 2022-07-22 17:15 | EDT | 5.303 |  | 26.726 |  | 8.11 |  | 119.6 |  | 45952.8 |  | 29.74 |  | 7.94 |  | 4.98 | i | 20.04 | i | 3.74 | c, i
61-0195 | 2022-07-22 17:30 | EDT | 5.262 |  | 26.816 |  | 8.29 |  | 122.5 |  | 45934.3 |  | 29.73 |  | 7.95 |  | 5.42 | i | 21.8 | i | 3.88 | c, i
61-0195 | 2022-07-22 17:45 | EDT | 5.217 |  | 26.809 |  | 8.23 |  | 121.6 |  | 45943 |  | 29.74 |  | 7.94 |  | 7.56 | i | 30.45 | i | 3.77 | c, i
61-0195 | 2022-07-22 18:00 | EDT | 5.165 |  | 26.818 |  | 8.26 |  | 122.1 |  | 45941.2 |  | 29.73 |  | 7.95 |  | 6.69 | i | 26.91 | i | 3.73 | c, i
61-0195 | 2022-07-22 18:15 | EDT | 5.109 |  | 26.834 |  | 8.34 |  | 123.2 |  | 45938.7 |  | 29.73 |  | 7.96 |  | 5.93 | i | 23.88 | i | 4.22 | c, i
61-0195 | 2022-07-22 18:30 | EDT | 5.048 |  | 26.826 |  | 8.25 |  | 122 |  | 45951.4 |  | 29.74 |  | 7.95 |  | 5.13 | i | 20.63 | i | 4.26 | c, i
61-0195 | 2022-07-22 18:45 | EDT | 4.995 |  | 26.824 |  | 8.24 |  | 121.9 |  | 45946 |  | 29.74 |  | 7.95 |  | 5.99 | i | 24.11 | i | 4.09 | c, i
61-0195 | 2022-07-22 19:00 | EDT | 4.943 |  | 26.821 |  | 8.25 |  | 121.9 |  | 45946.6 |  | 29.74 |  | 7.95 |  | 6.08 | i | 24.46 | i | 4.81 | c, i
61-0195 | 2022-07-22 19:15 | EDT | 4.887 |  | 26.829 |  | 8.26 |  | 122.1 |  | 45946.3 |  | 29.74 |  | 7.95 |  | 5.95 | i | 23.96 | i | 3.77 | c, i
61-0195 | 2022-07-22 19:30 | EDT | 4.837 |  | 26.818 |  | 8.23 |  | 121.7 |  | 45956.4 |  | 29.74 |  | 7.95 |  | 5.36 | i | 21.57 | i | 3.63 | c, i
61-0195 | 2022-07-22 19:45 | EDT | 4.785 |  | 26.806 |  | 8.27 |  | 122.1 |  | 45935.2 |  | 29.73 |  | 7.95 |  | 5.34 | i | 21.48 | i | 4.22 | c, i
61-0195 | 2022-07-22 20:00 | EDT | 4.73 |  | 26.79 |  | 8.23 |  | 121.5 |  | 45932.4 |  | 29.73 |  | 7.95 |  | 5.98 | i | 24.07 | i | 5.46 | c, i
61-0195 | 2022-07-22 20:15 | EDT | 4.676 |  | 26.779 |  | 8.18 |  | 120.8 |  | 45947.8 |  | 29.74 |  | 7.95 |  | 5.25 | i | 21.13 | i | 3.28 | c, i
61-0195 | 2022-07-22 20:30 | EDT | 4.623 |  | 26.788 |  | 8.09 |  | 119.5 |  | 45990.3 |  | 29.77 |  | 7.94 |  | 5.76 | i | 23.17 | i | 3.23 | c, i
61-0195 | 2022-07-22 20:45 | EDT | 4.578 |  | 26.748 |  | 7.98 |  | 117.9 |  | 46002.4 |  | 29.78 |  | 7.93 |  | 4.51 | i | 18.14 | i | 3.25 | c, i
61-0195 | 2022-07-22 21:00 | EDT | 4.532 |  | 26.746 |  | 8.08 |  | 119.3 |  | 45983.3 |  | 29.77 |  | 7.94 |  | 4.9 | i | 19.73 | i | 2.63 | c, i
61-0195 | 2022-07-22 21:15 | EDT | 4.492 |  | 26.734 |  | 8.09 |  | 119.4 |  | 45976.6 |  | 29.76 |  | 7.95 |  | 6.27 | i | 25.25 | i | 2.97 | c, i
61-0195 | 2022-07-22 21:30 | EDT | 4.469 |  | 26.706 |  | 8.03 |  | 118.5 |  | 45964.8 |  | 29.75 |  | 7.94 |  | 4.53 | i | 18.23 | i | 2.66 | c, i
61-0195 | 2022-07-22 21:45 | EDT | 4.45 |  | 26.703 |  | 7.98 |  | 117.8 |  | 45981.5 |  | 29.77 |  | 7.94 |  | 4.54 | i | 18.28 | i | 2.77 | c, i
61-0195 | 2022-07-22 22:00 | EDT | 4.45 |  | 26.732 |  | 8.05 |  | 118.8 |  | 45916 |  | 29.72 |  | 7.95 |  | 4.71 | i | 18.94 | i | 2.97 | c, i
61-0195 | 2022-07-22 22:15 | EDT | 4.437 |  | 26.73 |  | 8.02 |  | 118.3 |  | 45924.2 |  | 29.72 |  | 7.94 |  | 4.67 | i | 18.79 | i | 2.91 | c, i
61-0195 | 2022-07-22 22:30 | EDT | 4.43 |  | 26.729 |  | 7.97 |  | 117.7 |  | 45920.9 |  | 29.72 |  | 7.94 |  | 5.13 | i | 20.63 | i | 2.27 | c, i
61-0195 | 2022-07-22 22:45 | EDT | 4.43 |  | 26.699 |  | 7.92 |  | 116.9 |  | 45934 |  | 29.73 |  | 7.94 |  | 4.79 | i | 19.29 | i | 2.9 | c, i
61-0195 | 2022-07-22 23:00 | EDT | 4.444 |  | 26.681 |  | 7.87 |  | 116 |  | 45936.8 |  | 29.73 |  | 7.93 |  | 5.51 | i | 22.15 | i | 4.03 | c, i
61-0195 | 2022-07-22 23:15 | EDT | 4.458 |  | 26.649 |  | 7.72 |  | 113.7 |  | 45948.6 |  | 29.74 |  | 7.92 |  | 5.54 | i | 22.3 | i | 4.01 | c, i
61-0195 | 2022-07-22 23:30 | EDT | 4.477 |  | 26.657 |  | 7.84 |  | 115.5 |  | 45948.6 |  | 29.74 |  | 7.93 |  | 4.75 | i | 19.13 | i | 3.26 | c, i
61-0195 | 2022-07-22 23:45 | EDT | 4.494 |  | 26.631 |  | 7.71 |  | 113.7 |  | 45954.7 |  | 29.75 |  | 7.92 |  | 5.38 | i | 21.65 | i | 3.63 | c, i
61-0195 | 2022-07-23 | EDT | 4.524 |  | 26.599 |  | 7.59 |  | 111.7 |  | 45962.7 |  | 29.75 |  | 7.91 |  | 6.14 | i | 24.73 | i | 3.1 | c, i
61-0195 | 2022-07-23 00:15 | EDT | 4.543 |  | 26.6 |  | 7.58 |  | 111.6 |  | 45960.1 |  | 29.75 |  | 7.91 |  | 6.16 | i | 24.81 | i | 5.16 | c, i
61-0195 | 2022-07-23 00:30 | EDT | 4.556 |  | 26.553 |  | 7.4 |  | 108.8 |  | 45980.2 |  | 29.77 |  | 7.9 |  | 6.2 | i | 24.95 | i | 4.55 | c, i
61-0195 | 2022-07-23 00:45 | EDT | 4.579 |  | 26.523 |  | 7.2 |  | 105.9 |  | 45983.2 |  | 29.77 |  | 7.88 |  | 5.15 | i | 20.71 | i | 3.94 | c, i
61-0195 | 2022-07-23 01:00 | EDT | 4.597 |  | 26.515 |  | 7.16 |  | 105.2 |  | 45983 |  | 29.77 |  | 7.88 |  | 5.13 | i | 20.65 | i | 4.39 | c, i
61-0195 | 2022-07-23 01:15 | EDT | 4.618 |  | 26.492 |  | 7.04 |  | 103.5 |  | 45993.1 |  | 29.78 |  | 7.87 |  | 6.43 | i | 25.9 | i | 4.73 | c, i
61-0195 | 2022-07-23 01:30 | EDT | 4.65 |  | 26.477 |  | 7 |  | 102.8 |  | 45994.4 |  | 29.78 |  | 7.87 |  | 5.98 | i | 24.08 | i | 4.24 | c, i
61-0195 | 2022-07-23 01:45 | EDT | 4.685 |  | 26.452 |  | 6.98 |  | 102.6 |  | 45991.4 |  | 29.78 |  | 7.87 |  | 4.66 | i | 18.75 | i | 3.43 | c, i
61-0195 | 2022-07-23 02:00 | EDT | 4.723 |  | 26.417 |  | 6.83 |  | 100.3 |  | 45994.7 |  | 29.78 |  | 7.85 |  | 4.35 | i | 17.52 | i | 3.37 | c, i
61-0195 | 2022-07-23 02:15 | EDT | 4.772 |  | 26.412 |  | 6.88 |  | 101 |  | 45998.8 |  | 29.79 |  | 7.86 |  | 3.94 | i | 15.86 | i | 2.83 | c, i
61-0195 | 2022-07-23 02:30 | EDT | 4.828 |  | 26.416 |  | 6.94 |  | 101.9 |  | 46021.2 |  | 29.8 |  | 7.87 |  | 3.8 | i | 15.27 | i | 2.7 | c, i
61-0195 | 2022-07-23 02:45 | EDT | 4.884 |  | 26.353 |  | 6.55 |  | 96.1 |  | 46039.7 |  | 29.82 |  | 7.83 |  | 4.17 | i | 16.76 | i | 3.25 | c, i
61-0195 | 2022-07-23 03:00 | EDT | 4.942 |  | 26.347 |  | 6.57 |  | 96.4 |  | 46045.7 |  | 29.82 |  | 7.83 |  | 3.92 | i | 15.77 | i | 2.83 | c, i
61-0195 | 2022-07-23 03:15 | EDT | 5.01 |  | 26.358 |  | 6.54 |  | 96 |  | 46050 |  | 29.82 |  | 7.83 |  | 3.59 | i | 14.45 | i | 2.55 | c, i
61-0195 | 2022-07-23 03:30 | EDT | 5.08 |  | 26.303 |  | 6.32 |  | 92.6 |  | 46063.1 |  | 29.83 |  | 7.81 |  | 4.49 | i | 18.08 | i | 3.6 | c, i
61-0195 | 2022-07-23 03:45 | EDT | 5.14 |  | 26.343 |  | 6.64 |  | 97.4 |  | 46035.6 |  | 29.81 |  | 7.84 |  | 4.13 | i | 16.6 | i | 3.04 | c, i
61-0195 | 2022-07-23 04:00 | EDT | 5.19 |  | 26.308 |  | 6.31 |  | 92.5 |  | 46054.1 |  | 29.83 |  | 7.81 |  | 4.42 | i | 17.77 | i | 3.55 | c, i
61-0195 | 2022-07-23 04:15 | EDT | 5.228 |  | 26.321 |  | 6.58 |  | 96.5 |  | 46053.8 |  | 29.83 |  | 7.84 |  | 3.91 | i | 15.72 | i | 2.94 | c, i
61-0195 | 2022-07-23 04:30 | EDT | 5.243 |  | 26.39 |  | 6.91 |  | 101.5 |  | 46002.5 |  | 29.79 |  | 7.87 |  | 3.83 | i | 15.42 | i | 2.88 | c, i
61-0195 | 2022-07-23 04:45 | EDT | 5.255 |  | 26.383 |  | 6.72 |  | 98.6 |  | 46004.6 |  | 29.79 |  | 7.86 |  | 3.92 | i | 15.75 | i | 2.87 | c, i
61-0195 | 2022-07-23 05:00 | EDT | 5.256 |  | 26.388 |  | 6.72 |  | 98.6 |  | 46003.6 |  | 29.79 |  | 7.86 |  | 3.8 | i | 15.29 | i | 2.67 | c, i
61-0195 | 2022-07-23 05:15 | EDT | 5.237 |  | 26.413 |  | 6.85 |  | 100.6 |  | 46005.8 |  | 29.79 |  | 7.86 |  | 4.27 | i | 17.19 | i | 2.38 | c, i
61-0195 | 2022-07-23 05:30 | EDT | 5.205 |  | 26.405 |  | 6.67 |  | 97.9 |  | 46029.1 |  | 29.81 |  | 7.85 |  | 3.55 | i | 14.28 | i | 2.27 | c, i
61-0195 | 2022-07-23 05:45 | EDT | 5.167 |  | 26.46 |  | 6.93 |  | 101.9 |  | 46020.4 |  | 29.8 |  | 7.87 |  | 3.7 | i | 14.89 | i | 1.83 | c, i
61-0195 | 2022-07-23 06:00 | EDT | 5.113 |  | 26.464 |  | 7.02 |  | 103.2 |  | 45961.5 |  | 29.76 |  | 7.88 |  | 3.16 | i | 12.72 | i | 1.87 | c, i
61-0195 | 2022-07-23 06:15 | EDT | 5.044 |  | 26.395 |  | 6.62 |  | 97.1 |  | 46023.4 |  | 29.8 |  | 7.84 |  | 2.6 | i | 10.45 | i | 1.68 | c, i
61-0195 | 2022-07-23 06:30 | EDT | 4.973 |  | 26.402 |  | 6.59 |  | 96.8 |  | 46016 |  | 29.8 |  | 7.84 |  | 3 | i | 12.04 | i | 1.9 | c, i
61-0195 | 2022-07-23 06:45 | EDT | 4.902 |  | 26.401 |  | 6.59 |  | 96.8 |  | 46012.5 |  | 29.8 |  | 7.84 |  | 2.81 | i | 11.29 | i | 1.71 | c, i
61-0195 | 2022-07-23 07:00 | EDT | 4.827 |  | 26.41 |  | 6.59 |  | 96.7 |  | 46003.7 |  | 29.79 |  | 7.84 |  | 2.66 | i | 10.69 | i | 1.45 | c, i
61-0195 | 2022-07-23 07:15 | EDT | 4.752 |  | 26.399 |  | 6.5 |  | 95.4 |  | 46006.8 |  | 29.79 |  | 7.83 |  | 2.68 | i | 10.76 | i | 1.6 | c, i
61-0195 | 2022-07-23 07:30 | EDT | 4.685 |  | 26.411 |  | 6.72 |  | 98.6 |  | 45992.6 |  | 29.78 |  | 7.84 |  | 2.83 | i | 11.38 | i | 1.39 | c, i
61-0195 | 2022-07-23 07:45 | EDT | 4.621 |  | 26.394 |  | 6.37 |  | 93.4 |  | 45998.4 |  | 29.79 |  | 7.82 |  | 3 | i | 12.08 | i | 1.81 | c, i
61-0195 | 2022-07-23 08:00 | EDT | 4.562 |  | 26.389 |  | 6.26 |  | 91.9 |  | 45993.2 |  | 29.78 |  | 7.82 |  | 3.83 | i | 15.4 | i | 2.28 | c, i
61-0195 | 2022-07-23 08:15 | EDT | 4.513 |  | 26.374 |  | 6.24 |  | 91.6 |  | 46005.8 |  | 29.79 |  | 7.8 |  | 3.19 | i | 12.84 | i | 1.89 | c, i
61-0195 | 2022-07-23 08:30 | EDT | 4.463 |  | 26.405 |  | 6.31 |  | 92.6 |  | 45997.7 |  | 29.79 |  | 7.81 |  | 2.4 | i | 9.66 | i | 1.35 | c, i
61-0195 | 2022-07-23 08:45 | EDT | 4.416 |  | 26.378 |  | 6.08 |  | 89.2 |  | 46016.3 |  | 29.8 |  | 7.79 |  | 3.69 | i | 14.85 | i | 2.37 | c, i
61-0195 | 2022-07-23 09:00 | EDT | 4.378 |  | 26.45 |  | 6.51 |  | 95.6 |  | 45974.6 |  | 29.77 |  | 7.83 |  | 3.32 | i | 13.37 | i | 2 | c, i
61-0195 | 2022-07-23 09:15 | EDT | 4.348 |  | 26.435 |  | 6.26 |  | 91.9 |  | 45992.7 |  | 29.78 |  | 7.81 |  | 3.1 | i | 12.47 | i | 1.91 | c, i
61-0195 | 2022-07-23 09:30 | EDT | 4.326 |  | 26.475 |  | 6.6 |  | 97 |  | 45967.8 |  | 29.76 |  | 7.84 |  | 3.39 | i | 13.63 | i | 2.03 | c, i
61-0195 | 2022-07-23 09:45 | EDT | 4.316 |  | 26.505 |  | 7.22 |  | 106.1 |  | 45871.7 |  | 29.69 |  | 7.91 |  | 3.18 | i | 12.8 | i | 1.81 | c, i
61-0195 | 2022-07-23 10:00 | EDT | 4.32 |  | 26.5 |  | 7.15 |  | 105.2 |  | 45880.2 |  | 29.7 |  | 7.9 |  | 3.11 | i | 12.5 | i | 1.59 | c, i
61-0195 | 2022-07-23 10:15 | EDT | 4.33 |  | 26.5 |  | 7.14 |  | 105 |  | 45889.1 |  | 29.7 |  | 7.9 |  | 2.97 | i | 11.94 | i | 1.61 | c, i
61-0195 | 2022-07-23 10:30 | EDT | 4.347 |  | 26.501 |  | 7.26 |  | 106.7 |  | 45875 |  | 29.69 |  | 7.9 |  | 3 | i | 12.07 | i | 1.57 | c, i
61-0195 | 2022-07-23 10:45 | EDT | 4.371 |  | 26.538 |  | 7.36 |  | 108.2 |  | 45839.6 |  | 29.67 |  | 7.92 |  | 2.78 | i | 11.18 | i | 1.43 | c, i
61-0195 | 2022-07-23 11:00 | EDT | 4.403 |  | 26.461 |  | 6.55 |  | 96.3 |  | 45957 |  | 29.75 |  | 7.84 |  | 3.4 | i | 13.66 | i | 1.83 | c, i
61-0195 | 2022-07-23 11:15 | EDT | 4.442 |  | 26.376 |  | 6 |  | 88 |  | 46020.5 |  | 29.8 |  | 7.78 |  | 3.81 | i | 15.34 | i | 3.14 | c, i
61-0195 | 2022-07-23 11:30 | EDT | 4.48 |  | 26.383 |  | 6.09 |  | 89.4 |  | 46023.7 |  | 29.8 |  | 7.79 |  | 3.94 | i | 15.85 | i | 2.68 | c, i
61-0195 | 2022-07-23 11:45 | EDT | 4.523 |  | 26.397 |  | 6.18 |  | 90.7 |  | 46019.1 |  | 29.8 |  | 7.8 |  | 3.81 | i | 15.32 | i | 2.71 | c, i
61-0195 | 2022-07-23 12:00 | EDT | 4.568 |  | 26.344 |  | 6.06 |  | 88.9 |  | 46050.2 |  | 29.82 |  | 7.79 |  | 4.16 | i | 16.73 | i | 2.97 | c, i
61-0195 | 2022-07-23 12:15 | EDT | 4.611 |  | 26.368 |  | 6.14 |  | 90.1 |  | 46046.4 |  | 29.82 |  | 7.8 |  | 3.84 | i | 15.43 | i | 2.83 | c, i
61-0195 | 2022-07-23 12:30 | EDT | 4.652 |  | 26.383 |  | 6.23 |  | 91.4 |  | 46044.3 |  | 29.82 |  | 7.81 |  | 3.79 | i | 15.25 | i | 2.68 | c, i
61-0195 | 2022-07-23 12:45 | EDT | 4.69 |  | 26.386 |  | 6.19 |  | 90.9 |  | 46046.6 |  | 29.82 |  | 7.81 |  | 3.85 | i | 15.49 | i | 3.34 | c, i
61-0195 | 2022-07-23 13:00 | EDT | 4.728 |  | 26.367 |  | 6.08 |  | 89.2 |  | 46042.7 |  | 29.82 |  | 7.79 |  | 4.1 | i | 16.5 | i | 3.27 | c, i
61-0195 | 2022-07-23 13:15 | EDT | 4.756 |  | 26.396 |  | 6.28 |  | 92.1 |  | 46039.3 |  | 29.82 |  | 7.81 |  | 4.66 | i | 18.75 | i | 3.57 | c, i
61-0195 | 2022-07-23 13:30 | EDT | 4.787 |  | 26.493 |  | 6.67 |  | 98 |  | 45996.6 |  | 29.78 |  | 7.85 |  | 4.25 | i | 17.1 | i | 2.98 | c, i
61-0195 | 2022-07-23 13:45 | EDT | 4.815 |  | 26.486 |  | 6.62 |  | 97.3 |  | 46004.7 |  | 29.79 |  | 7.84 |  | 4.38 | i | 17.62 | i | 2.96 | c, i
61-0195 | 2022-07-23 14:00 | EDT | 4.852 |  | 26.524 |  | 6.82 |  | 100.4 |  | 45974.4 |  | 29.77 |  | 7.87 |  | 4.5 | i | 18.12 | i | 3.11 | c, i
61-0195 | 2022-07-23 14:15 | EDT | 4.888 |  | 26.536 |  | 6.97 |  | 102.5 |  | 45949.6 |  | 29.75 |  | 7.87 |  | 4.53 | i | 18.22 | i | 3.15 | c, i
61-0195 | 2022-07-23 14:30 | EDT | 4.931 |  | 26.537 |  | 6.93 |  | 102 |  | 45947.8 |  | 29.75 |  | 7.87 |  | 4.66 | i | 18.73 | i | 3.33 | c, i
61-0195 | 2022-07-23 14:45 | EDT | 4.97 |  | 26.572 |  | 7.35 |  | 108.2 |  | 45895.1 |  | 29.71 |  | 7.91 |  | 4.47 | i | 17.97 | i | 2.61 | c, i
61-0195 | 2022-07-23 15:00 | EDT | 5.008 |  | 26.572 |  | 7.48 |  | 110.1 |  | 45873.6 |  | 29.69 |  | 7.92 |  | 4.09 | i | 16.47 | i | 2.29 | c, i
61-0195 | 2022-07-23 15:15 | EDT | 5.048 |  | 26.579 |  | 7.51 |  | 110.5 |  | 45870.6 |  | 29.69 |  | 7.92 |  | 4.49 | i | 18.07 | i | 2.55 | c, i
61-0195 | 2022-07-23 15:30 | EDT | 5.099 |  | 26.593 |  | 7.57 |  | 111.5 |  | 45871.1 |  | 29.69 |  | 7.93 |  | 3.59 | i | 14.43 | i | 2.1 | c, i
61-0195 | 2022-07-23 15:45 | EDT | 5.155 |  | 26.592 |  | 7.6 |  | 111.8 |  | 45863.5 |  | 29.68 |  | 7.93 |  | 5.06 | i | 20.34 | i | 1.88 | c, i
61-0195 | 2022-07-23 16:00 | EDT | 5.212 |  | 26.596 |  | 7.59 |  | 111.7 |  | 45863.2 |  | 29.68 |  | 7.93 |  | 3.78 | i | 15.22 | i | 2.03 | c, i
61-0195 | 2022-07-23 16:15 | EDT | 5.257 |  | 26.68 |  | 7.69 |  | 113.4 |  | 45854.7 |  | 29.67 |  | 7.94 |  | 3.42 | i | 13.73 | i | 2.18 | c, i
61-0195 | 2022-07-23 16:30 | EDT | 5.296 |  | 27.03 |  | 8.23 |  | 122 |  | 45831.9 |  | 29.65 |  | 7.97 |  | 6.25 | i | 25.17 | i | 3.64 | c, i
61-0195 | 2022-07-23 16:45 | EDT | 5.318 |  | 27.142 |  | 8.4 |  | 124.8 |  | 45832.1 |  | 29.65 |  | 7.98 |  | 5.67 | i | 22.81 | i | 3.85 | c, i
61-0195 | 2022-07-23 17:00 | EDT | 5.34 |  | 27.175 |  | 8.34 |  | 123.9 |  | 45814.6 |  | 29.63 |  | 7.96 |  | 6.45 | i | 25.97 | i | 4.21 | c, i
61-0195 | 2022-07-23 17:15 | EDT | 5.35 |  | 27.187 |  | 8.32 |  | 123.7 |  | 45835.7 |  | 29.65 |  | 7.98 |  | 5.8 | i | 23.34 | i | 3.68 | c, i
61-0195 | 2022-07-23 17:30 | EDT | 5.353 |  | 27.239 |  | 8.47 |  | 126 |  | 45830.7 |  | 29.64 |  | 7.99 |  | 6.14 | i | 24.7 | i | 4.01 | c, i
61-0195 | 2022-07-23 17:45 | EDT | 5.355 |  | 27.223 |  | 8.39 |  | 124.8 |  | 45831.9 |  | 29.64 |  | 7.98 |  | 7.93 | i | 31.93 | i | 4.81 | c, i
61-0195 | 2022-07-23 18:00 | EDT | 5.338 |  | 27.254 |  | 8.47 |  | 126 |  | 45833.9 |  | 29.64 |  | 7.99 |  | 6.07 | i | 24.45 | i | 4.17 | c, i
61-0195 | 2022-07-23 18:15 | EDT | 5.316 |  | 27.244 |  | 8.35 |  | 124.2 |  | 45836.4 |  | 29.65 |  | 7.98 |  | 6.54 | i | 26.32 | i | 3.78 | c, i
61-0195 | 2022-07-23 18:30 | EDT | 5.282 |  | 27.292 |  | 8.48 |  | 126.2 |  | 45824.6 |  | 29.64 |  | 7.98 |  | 6.08 | i | 24.47 | i | 4.87 | c, i
61-0195 | 2022-07-23 18:45 | EDT | 5.239 |  | 27.216 |  | 8.04 |  | 119.5 |  | 45846.3 |  | 29.65 |  | 7.95 |  | 7.03 | i | 28.29 | i | 4.7 | c, i
61-0195 | 2022-07-23 19:00 | EDT | 5.185 |  | 27.311 |  | 8.13 |  | 121.2 |  | 45857.4 |  | 29.66 |  | 7.96 |  | 6.01 | i | 24.21 | i | 3.96 | c, i
61-0195 | 2022-07-23 19:15 | EDT | 5.125 |  | 27.336 |  | 8.32 |  | 124 |  | 45848 |  | 29.65 |  | 7.98 |  | 5.57 | i | 22.43 | i | 5.19 | c, i
61-0195 | 2022-07-23 19:30 | EDT | 5.064 |  | 27.335 |  | 8.19 |  | 122 |  | 45858.3 |  | 29.66 |  | 7.97 |  | 5.6 | i | 22.53 | i | 3.83 | c, i
61-0195 | 2022-07-23 19:45 | EDT | 4.996 |  | 27.352 |  | 8.32 |  | 124.1 |  | 45856.7 |  | 29.66 |  | 7.98 |  | 5.67 | i | 22.81 | i | 3.88 | c, i
61-0195 | 2022-07-23 20:00 | EDT | 4.926 |  | 27.342 |  | 8.28 |  | 123.4 |  | 45861.5 |  | 29.66 |  | 7.98 |  | 5.53 | i | 22.27 | i | 4.63 | c, i
61-0195 | 2022-07-23 20:15 | EDT | 4.857 |  | 27.341 |  | 8.29 |  | 123.5 |  | 45851 |  | 29.65 |  | 7.98 |  | 5.57 | i | 22.43 | i | 4.33 | c, i
61-0195 | 2022-07-23 20:30 | EDT | 4.783 |  | 27.317 |  | 8.26 |  | 123 |  | 45854 |  | 29.66 |  | 7.98 |  | 5.86 | i | 23.59 | i | 4.78 | c, i
61-0195 | 2022-07-23 20:45 | EDT | 4.711 |  | 27.307 |  | 8.25 |  | 122.9 |  | 45847.7 |  | 29.65 |  | 7.98 |  | 5.53 | i | 22.26 | i | 4.38 | c, i
61-0195 | 2022-07-23 21:00 | EDT | 4.641 |  | 27.3 |  | 8.18 |  | 121.9 |  | 45843.1 |  | 29.65 |  | 7.97 |  | 6.01 | i | 24.21 | i | 4.41 | c, i
61-0195 | 2022-07-23 21:15 | EDT | 4.573 |  | 27.285 |  | 7.94 |  | 118.2 |  | 45846.8 |  | 29.65 |  | 7.96 |  | 6.04 | i | 24.29 | i | 4.92 | c, i
61-0195 | 2022-07-23 21:30 | EDT | 4.516 |  | 27.301 |  | 8.13 |  | 121 |  | 45832 |  | 29.64 |  | 7.97 |  | 5.15 | i | 20.74 | i | 3.91 | c, i
61-0195 | 2022-07-23 21:45 | EDT | 4.473 |  | 27.287 |  | 8.18 |  | 121.8 |  | 45831.6 |  | 29.64 |  | 7.97 |  | 5.06 | i | 20.35 | i | 3.66 | c, i
61-0195 | 2022-07-23 22:00 | EDT | 4.439 |  | 27.285 |  | 8.11 |  | 120.7 |  | 45831.1 |  | 29.64 |  | 7.97 |  | 5.34 | i | 21.47 | i | 3.99 | c, i
61-0195 | 2022-07-23 22:15 | EDT | 4.414 |  | 27.27 |  | 8.11 |  | 120.7 |  | 45831.1 |  | 29.64 |  | 7.97 |  | 5.65 | i | 22.74 | i | 4.37 | c, i
61-0195 | 2022-07-23 22:30 | EDT | 4.397 |  | 27.261 |  | 8.11 |  | 120.7 |  | 45831.4 |  | 29.64 |  | 7.97 |  | 5.67 | i | 22.81 | i | 3.64 | c, i
61-0195 | 2022-07-23 22:45 | EDT | 4.379 |  | 27.24 |  | 8.07 |  | 120 |  | 45834.1 |  | 29.65 |  | 7.97 |  | 5.1 | i | 20.51 | i | 3.31 | c, i
61-0195 | 2022-07-23 23:00 | EDT | 4.375 |  | 27.222 |  | 8.05 |  | 119.7 |  | 45836.3 |  | 29.65 |  | 7.97 |  | 4.74 | i | 19.06 | i | 2.75 | c, i
61-0195 | 2022-07-23 23:15 | EDT | 4.384 |  | 27.202 |  | 8.02 |  | 119.3 |  | 45837.7 |  | 29.65 |  | 7.97 |  | 4.42 | i | 17.77 | i | 2.7 | c, i
61-0195 | 2022-07-23 23:30 | EDT | 4.402 |  | 27.187 |  | 7.97 |  | 118.4 |  | 45836.5 |  | 29.65 |  | 7.96 |  | 4.56 | i | 18.36 | i | 2.84 | c, i
61-0195 | 2022-07-23 23:45 | EDT | 4.434 |  | 27.295 |  | 7.99 |  | 119 |  | 45932.2 |  | 29.71 |  | 7.97 |  | 4.07 | i | 16.39 | i | 2.18 | c, i
61-0195 | 2022-07-24 | EDT | 4.467 |  | 27.197 |  | 7.89 |  | 117.2 |  | 45848.4 |  | 29.66 |  | 7.96 |  | 4.33 | i | 17.44 | i | 2.75 | c, i
61-0195 | 2022-07-24 00:15 | EDT | 4.495 |  | 27.197 |  | 7.85 |  | 116.7 |  | 45865.6 |  | 29.67 |  | 7.96 |  | 4.21 | i | 16.93 | i | 2.63 | c, i
61-0195 | 2022-07-24 00:30 | EDT | 4.519 |  | 27.176 |  | 7.79 |  | 115.8 |  | 45854.7 |  | 29.66 |  | 7.95 |  | 4.25 | i | 17.1 | i | 2.76 | c, i
61-0195 | 2022-07-24 00:45 | EDT | 4.535 |  | 27.16 |  | 7.81 |  | 116.1 |  | 45847 |  | 29.66 |  | 7.95 |  | 4.21 | i | 16.92 | i | 2.74 | c, i
61-0195 | 2022-07-24 01:00 | EDT | 4.542 |  | 27.139 |  | 7.71 |  | 114.5 |  | 45846 |  | 29.66 |  | 7.94 |  | 4.84 | i | 19.47 | i | 3.61 | c, i
61-0195 | 2022-07-24 01:15 | EDT | 4.551 |  | 27.124 |  | 7.66 |  | 113.8 |  | 45853.5 |  | 29.66 |  | 7.94 |  | 4.42 | i | 17.77 | i | 3.04 | c, i
61-0195 | 2022-07-24 01:30 | EDT | 4.56 |  | 27.116 |  | 7.6 |  | 112.8 |  | 45862.2 |  | 29.67 |  | 7.94 |  | 4.54 | i | 18.28 | i | 3.13 | c, i
61-0195 | 2022-07-24 01:45 | EDT | 4.579 |  | 27.113 |  | 7.58 |  | 112.6 |  | 45870.6 |  | 29.68 |  | 7.94 |  | 4.28 | i | 17.21 | i | 2.74 | c, i
61-0195 | 2022-07-24 02:00 | EDT | 4.604 |  | 27.108 |  | 7.59 |  | 112.8 |  | 45876.8 |  | 29.68 |  | 7.94 |  | 3.8 | i | 15.29 | i | 2.24 | c, i
61-0195 | 2022-07-24 02:15 | EDT | 4.635 |  | 27.067 |  | 7.44 |  | 110.4 |  | 45890.1 |  | 29.69 |  | 7.93 |  | 3.86 | i | 15.52 | i | 2.48 | c, i
61-0195 | 2022-07-24 02:30 | EDT | 4.665 |  | 27.026 |  | 7.35 |  | 109 |  | 45909 |  | 29.71 |  | 7.92 |  | 4.32 | i | 17.39 | i | 3.04 | c, i
61-0195 | 2022-07-24 02:45 | EDT | 4.7 |  | 27.039 |  | 7.37 |  | 109.3 |  | 45920.1 |  | 29.71 |  | 7.92 |  | 3.73 | i | 15.02 | i | 2.34 | c, i
61-0195 | 2022-07-24 03:00 | EDT | 4.743 |  | 27.039 |  | 7.36 |  | 109.1 |  | 45931.4 |  | 29.72 |  | 7.92 |  | 4.18 | i | 16.8 | i | 2.68 | c, i
61-0195 | 2022-07-24 03:15 | EDT | 4.792 |  | 27.046 |  | 7.42 |  | 110.1 |  | 45995.6 |  | 29.77 |  | 7.93 |  | 3.19 | i | 12.82 | i | 1.74 | c, i
61-0195 | 2022-07-24 03:30 | EDT | 4.847 |  | 26.972 |  | 7.04 |  | 104.4 |  | 45995.6 |  | 29.77 |  | 7.89 |  | 4.16 | i | 16.72 | i | 2.86 | c, i
61-0195 | 2022-07-24 03:45 | EDT | 4.914 |  | 27.003 |  | 7.28 |  | 108 |  | 46012.5 |  | 29.78 |  | 7.91 |  | 3.94 | i | 15.84 | i | 2.66 | c, i
61-0195 | 2022-07-24 04:00 | EDT | 4.988 |  | 27.025 |  | 7.37 |  | 109.4 |  | 46018.2 |  | 29.78 |  | 7.92 |  | 3.86 | i | 15.53 | i | 2.55 | c, i
61-0195 | 2022-07-24 04:15 | EDT | 5.061 |  | 27.012 |  | 7.43 |  | 110.2 |  | 46000.4 |  | 29.77 |  | 7.93 |  | 3.93 | i | 15.81 | i | 2.52 | c, i
61-0195 | 2022-07-24 04:30 | EDT | 5.121 |  | 27.002 |  | 7.3 |  | 108.3 |  | 46000 |  | 29.77 |  | 7.92 |  | 3.65 | i | 14.68 | i | 2.23 | c, i
61-0195 | 2022-07-24 04:45 | EDT | 5.176 |  | 27.005 |  | 7.27 |  | 107.8 |  | 46008.4 |  | 29.78 |  | 7.92 |  | 3.65 | i | 14.66 | i | 2.21 | c, i
61-0195 | 2022-07-24 05:00 | EDT | 5.214 |  | 27 |  | 7.35 |  | 109 |  | 45984.4 |  | 29.76 |  | 7.92 |  | 3.82 | i | 15.36 | i | 1.9 | c, i
61-0195 | 2022-07-24 05:15 | EDT | 5.233 |  | 26.994 |  | 7.42 |  | 109.9 |  | 45944.3 |  | 29.73 |  | 7.93 |  | 3.71 | i | 14.91 | i | 4.05 | c, i
61-0195 | 2022-07-24 05:30 | EDT | 5.246 |  | 26.986 |  | 7.44 |  | 110.2 |  | 45911.4 |  | 29.71 |  | 7.93 |  | 3.73 | i | 14.99 | i | 2.71 | c, i
61-0195 | 2022-07-24 05:45 | EDT | 5.25 |  | 26.969 |  | 7.45 |  | 110.3 |  | 45894.8 |  | 29.7 |  | 7.93 |  | 3.66 | i | 14.71 | i | 2.23 | c, i
61-0195 | 2022-07-24 06:00 | EDT | 5.234 |  | 26.967 |  | 7.48 |  | 110.9 |  | 45886.1 |  | 29.69 |  | 7.93 |  | 3.73 | i | 14.99 | i | 1.67 | c, i
61-0195 | 2022-07-24 06:15 | EDT | 5.206 |  | 26.953 |  | 7.5 |  | 111 |  | 45861.1 |  | 29.67 |  | 7.94 |  | 3.46 | i | 13.91 | i | 1.91 | c, i
61-0195 | 2022-07-24 06:30 | EDT | 5.165 |  | 26.956 |  | 7.49 |  | 110.9 |  | 45865.4 |  | 29.68 |  | 7.93 |  | 3.02 | i | 12.14 | i | 1.46 | c, i
61-0195 | 2022-07-24 06:45 | EDT | 5.112 |  | 26.975 |  | 7.46 |  | 110.5 |  | 45867 |  | 29.68 |  | 7.93 |  | 2.77 | i | 11.14 | i | 1.34 | c, i
61-0195 | 2022-07-24 07:00 | EDT | 5.046 |  | 26.979 |  | 7.36 |  | 109 |  | 45866.6 |  | 29.68 |  | 7.93 |  | 2.71 | i | 10.9 | i | 1.26 | c, i
61-0195 | 2022-07-24 07:15 | EDT | 4.982 |  | 26.981 |  | 7.56 |  | 112 |  | 45849.2 |  | 29.66 |  | 7.94 |  | 3.11 | i | 12.51 | i | 1.52 | c, i
61-0195 | 2022-07-24 07:30 | EDT | 4.917 |  | 26.987 |  | 7.54 |  | 111.7 |  | 45852 |  | 29.66 |  | 7.94 |  | 3.03 | i | 12.2 | i | 1.31 | c, i
61-0195 | 2022-07-24 07:45 | EDT | 4.846 |  | 26.987 |  | 7.55 |  | 111.8 |  | 45847.7 |  | 29.66 |  | 7.94 |  | 3.21 | i | 12.92 | i | 1.24 | c, i
61-0195 | 2022-07-24 08:00 | EDT | 4.791 |  | 26.993 |  | 7.57 |  | 112.2 |  | 45844.6 |  | 29.66 |  | 7.94 |  | 2.75 | i | 11.03 | i | 1.19 | c, i
61-0195 | 2022-07-24 08:15 | EDT | 4.74 |  | 26.99 |  | 7.54 |  | 111.7 |  | 45841.2 |  | 29.66 |  | 7.94 |  | 2.71 | i | 10.89 | i | 1.18 | c, i
61-0195 | 2022-07-24 08:30 | EDT | 4.684 |  | 26.994 |  | 7.55 |  | 111.9 |  | 45842.4 |  | 29.66 |  | 7.94 |  | 2.93 | i | 11.8 | i | 1.53 | c, i
61-0195 | 2022-07-24 08:45 | EDT | 4.636 |  | 26.978 |  | 7.47 |  | 110.7 |  | 45842.4 |  | 29.66 |  | 7.94 |  | 2.94 | i | 11.81 | i | 1.4 | c, i
61-0195 | 2022-07-24 09:00 | EDT | 4.589 |  | 26.976 |  | 7.34 |  | 108.8 |  | 45847.4 |  | 29.66 |  | 7.93 |  | 2.63 | i | 10.58 | i | 1.12 | c, i
61-0195 | 2022-07-24 09:15 | EDT | 4.547 |  | 26.977 |  | 7.29 |  | 107.9 |  | 45852.3 |  | 29.67 |  | 7.93 |  | 3.29 | i | 13.24 | i | 1.56 | c, i
61-0195 | 2022-07-24 09:30 | EDT | 4.509 |  | 26.984 |  | 7.41 |  | 109.8 |  | 45852.2 |  | 29.67 |  | 7.93 |  | 2.5 | i | 10.04 | i | 1.21 | c, i
61-0195 | 2022-07-24 09:45 | EDT | 4.469 |  | 26.998 |  | 7.55 |  | 111.8 |  | 45846.9 |  | 29.66 |  | 7.95 |  | 2.28 | i | 9.18 | i | 1.01 | c, i
61-0195 | 2022-07-24 10:00 | EDT | 4.435 |  | 26.994 |  | 7.55 |  | 111.8 |  | 45843.5 |  | 29.66 |  | 7.95 |  | 2.69 | i | 10.8 | i | 1.23 | c, i
61-0195 | 2022-07-24 10:15 | EDT | 4.407 |  | 26.997 |  | 7.54 |  | 111.7 |  | 45845.8 |  | 29.66 |  | 7.95 |  | 2.92 | i | 11.75 | i | 1.43 | c, i
61-0195 | 2022-07-24 10:30 | EDT | 4.392 |  | 26.988 |  | 7.48 |  | 110.8 |  | 45844.8 |  | 29.66 |  | 7.94 |  | 2.59 | i | 10.4 | i | 1.16 | c, i
61-0195 | 2022-07-24 10:45 | EDT | 4.384 |  | 27.007 |  | 7.42 |  | 110 |  | 45861.3 |  | 29.67 |  | 7.93 |  | 3.21 | i | 12.9 | i | 1.61 | c, i
61-0195 | 2022-07-24 11:00 | EDT | 4.373 |  | 27.022 |  | 7.26 |  | 107.7 |  | 45879.4 |  | 29.68 |  | 7.92 |  | 3.35 | i | 13.47 | i | 1.84 | c, i
61-0195 | 2022-07-24 11:15 | EDT | 4.37 |  | 27.125 |  | 7.73 |  | 114.8 |  | 45866.6 |  | 29.67 |  | 7.96 |  | 2.9 | i | 11.67 | i | 1.25 | c, i
61-0195 | 2022-07-24 11:30 | EDT | 4.383 |  | 27.088 |  | 7.52 |  | 111.6 |  | 45890.3 |  | 29.69 |  | 7.94 |  | 3.23 | i | 13 | i | 1.54 | c, i
61-0195 | 2022-07-24 11:45 | EDT | 4.403 |  | 27.136 |  | 7.31 |  | 108.6 |  | 45912.2 |  | 29.7 |  | 7.93 |  | 3.4 | i | 13.66 | i | 1.78 | c, i
61-0195 | 2022-07-24 12:00 | EDT | 4.438 |  | 27.256 |  | 7.74 |  | 115.2 |  | 45868.1 |  | 29.67 |  | 7.96 |  | 3.18 | i | 12.8 | i | 1.58 | c, i
61-0195 | 2022-07-24 12:15 | EDT | 4.486 |  | 27.249 |  | 7.58 |  | 112.8 |  | 45872.4 |  | 29.67 |  | 7.95 |  | 3.19 | i | 12.81 | i | 2.26 | c, i
61-0195 | 2022-07-24 12:30 | EDT | 4.534 |  | 27.34 |  | 7.8 |  | 116.3 |  | 45855.2 |  | 29.66 |  | 7.96 |  | 2.87 | i | 11.53 | i | 1.46 | c, i
61-0195 | 2022-07-24 12:45 | EDT | 4.569 |  | 27.323 |  | 7.69 |  | 114.6 |  | 45857.6 |  | 29.66 |  | 7.95 |  | 2.83 | i | 11.4 | i | 1.76 | c, i
61-0195 | 2022-07-24 13:00 | EDT | 4.606 |  | 27.344 |  | 7.74 |  | 115.3 |  | 45859.3 |  | 29.66 |  | 7.96 |  | 3.3 | i | 13.27 | i | 1.87 | c, i
61-0195 | 2022-07-24 13:15 | EDT | 4.651 |  | 27.378 |  | 7.81 |  | 116.4 |  | 45853 |  | 29.66 |  | 7.96 |  | 2.87 | i | 11.55 | i | 1.89 | c, i
61-0195 | 2022-07-24 13:30 | EDT | 4.692 |  | 27.381 |  | 7.76 |  | 115.7 |  | 45857.2 |  | 29.66 |  | 7.96 |  | 3.3 | i | 13.27 | i | 1.8 | c, i
61-0195 | 2022-07-24 13:45 | EDT | 4.739 |  | 27.412 |  | 7.84 |  | 117 |  | 45850.3 |  | 29.65 |  | 7.96 |  | 3.36 | i | 13.51 | i | 1.98 | c, i
61-0195 | 2022-07-24 14:00 | EDT | 4.779 |  | 27.431 |  | 7.93 |  | 118.4 |  | 45836.8 |  | 29.64 |  | 7.96 |  | 3.89 | i | 15.65 | i | 1.97 | c, i
61-0195 | 2022-07-24 14:15 | EDT | 4.808 |  | 27.443 |  | 7.97 |  | 118.9 |  | 45827.8 |  | 29.64 |  | 7.97 |  | 4.26 | i | 17.15 | i | 2.73 | c, i
61-0195 | 2022-07-24 14:30 | EDT | 4.858 |  | 27.481 |  | 8.11 |  | 121 |  | 45815.1 |  | 29.63 |  | 7.97 |  | 4.74 | i | 19.06 | i | 3.05 | c, i
61-0195 | 2022-07-24 14:45 | EDT | 4.897 |  | 27.472 |  | 8.09 |  | 120.8 |  | 45814.7 |  | 29.63 |  | 7.97 |  | 3.88 | i | 15.61 | i | 2.67 | c, i
61-0195 | 2022-07-24 15:00 | EDT | 4.924 |  | 27.488 |  | 8.14 |  | 121.6 |  | 45808.6 |  | 29.62 |  | 7.97 |  | 5.13 | i | 20.65 | i | 3.14 | c, i
61-0195 | 2022-07-24 15:15 | EDT | 4.949 |  | 27.501 |  | 8.21 |  | 122.6 |  | 45816.4 |  | 29.63 |  | 7.98 |  | 4.7 | i | 18.91 | i | 2.61 | c, i
61-0195 | 2022-07-24 15:30 | EDT | 4.985 |  | 27.504 |  | 8.22 |  | 122.8 |  | 45835.1 |  | 29.64 |  | 7.98 |  | 4.48 | i | 18.04 | i | 3.7 | c, i
61-0195 | 2022-07-24 15:45 | EDT | 5.032 |  | 27.512 |  | 8.17 |  | 122.1 |  | 45860.4 |  | 29.66 |  | 7.98 |  | 6.56 | i | 26.41 | i | 3.46 | c, i
61-0195 | 2022-07-24 16:00 | EDT | 5.08 |  | 27.532 |  | 8.22 |  | 122.8 |  | 45844.9 |  | 29.65 |  | 7.98 |  | 5.74 | i | 23.09 | i | 4.57 | c, i
61-0195 | 2022-07-24 16:15 | EDT | 5.141 |  | 27.537 |  | 8.21 |  | 122.8 |  | 45829.3 |  | 29.63 |  | 7.98 |  | 4.94 | i | 19.86 | i | 3.44 | c, i
61-0195 | 2022-07-24 16:30 | EDT | 5.192 |  | 27.55 |  | 8.21 |  | 122.8 |  | 45807.1 |  | 29.62 |  | 7.98 |  | 5.04 | i | 20.29 | i | 3.75 | c, i
61-0195 | 2022-07-24 16:45 | EDT | 5.235 |  | 27.557 |  | 8.19 |  | 122.4 |  | 45794.6 |  | 29.61 |  | 7.98 |  | 5.08 | i | 20.45 | i | 4.12 | c, i
61-0195 | 2022-07-24 17:00 | EDT | 5.284 |  | 27.572 |  | 8.2 |  | 122.6 |  | 45776.1 |  | 29.59 |  | 7.98 |  | 4.97 | i | 20 | i | 3.99 | c, i
61-0195 | 2022-07-24 17:15 | EDT | 5.322 |  | 27.588 |  | 8.22 |  | 122.9 |  | 45763.1 |  | 29.58 |  | 7.98 |  | 4.72 | i | 18.99 | i | 4.47 | c, i
61-0195 | 2022-07-24 17:30 | EDT | 5.337 |  | 27.599 |  | 8.2 |  | 122.7 |  | 45755.1 |  | 29.58 |  | 7.98 |  | 5.57 | i | 22.41 | i | 4.48 | c, i
61-0195 | 2022-07-24 17:45 | EDT | 5.356 |  | 27.609 |  | 8.16 |  | 122 |  | 45748.3 |  | 29.57 |  | 7.98 |  | 6.6 | i | 26.57 | i | 4.69 | c, i
61-0195 | 2022-07-24 18:00 | EDT | 5.373 |  | 27.616 |  | 8.07 |  | 120.8 |  | 45740.7 |  | 29.57 |  | 7.97 |  | 5.88 | i | 23.68 | i | 4.13 | c, i
61-0195 | 2022-07-24 18:15 | EDT | 5.382 |  | 27.61 |  | 8.04 |  | 120.2 |  | 45744.6 |  | 29.57 |  | 7.97 |  | 5.59 | i | 22.51 | i | 5.11 | c, i
61-0195 | 2022-07-24 18:30 | EDT | 5.381 |  | 27.615 |  | 8.04 |  | 120.3 |  | 45741.6 |  | 29.57 |  | 7.97 |  | 6.35 | i | 25.56 | i | 5.13 | c, i
61-0195 | 2022-07-24 18:45 | EDT | 5.368 |  | 27.614 |  | 8.01 |  | 119.8 |  | 45742.2 |  | 29.57 |  | 7.97 |  | 6.8 | i | 27.36 | i | 5.79 | c, i
61-0195 | 2022-07-24 19:00 | EDT | 5.339 |  | 27.62 |  | 8.02 |  | 120 |  | 45740.2 |  | 29.57 |  | 7.97 |  | 7.16 | i | 28.83 | i | 6.07 | c, i
61-0195 | 2022-07-24 19:15 | EDT | 5.301 |  | 27.61 |  | 8.01 |  | 119.8 |  | 45741.7 |  | 29.57 |  | 7.97 |  | 5.87 | i | 23.61 | i | 4.7 | c, i
61-0195 | 2022-07-24 19:30 | EDT | 5.249 |  | 27.611 |  | 7.98 |  | 119.4 |  | 45744.7 |  | 29.57 |  | 7.97 |  | 6.64 | i | 26.71 | i | 5.95 | c, i
61-0195 | 2022-07-24 19:45 | EDT | 5.197 |  | 27.601 |  | 7.95 |  | 118.9 |  | 45744.8 |  | 29.57 |  | 7.97 |  | 6.51 | i | 26.18 | i | 5.53 | c, i
61-0195 | 2022-07-24 20:00 | EDT | 5.135 |  | 27.592 |  | 7.93 |  | 118.6 |  | 45745.4 |  | 29.57 |  | 7.97 |  | 6.66 | i | 26.82 | i | 5.37 | c, i
61-0195 | 2022-07-24 20:15 | EDT | 5.081 |  | 27.58 |  | 7.88 |  | 117.9 |  | 45754.2 |  | 29.58 |  | 7.97 |  | 5.13 | i | 20.65 | i | 4.28 | c, i
61-0195 | 2022-07-24 20:30 | EDT | 5.017 |  | 27.575 |  | 7.88 |  | 117.9 |  | 45753.4 |  | 29.58 |  | 7.97 |  | 7.75 | i | 31.2 | i | 5.57 | c, i
61-0195 | 2022-07-24 20:45 | EDT | 4.948 |  | 27.565 |  | 7.86 |  | 117.5 |  | 45766.1 |  | 29.59 |  | 7.97 |  | 6.8 | i | 27.38 | i | 5.63 | c, i
61-0195 | 2022-07-24 21:00 | EDT | 4.879 |  | 27.549 |  | 7.83 |  | 117 |  | 45767.4 |  | 29.59 |  | 7.97 |  | 6.68 | i | 26.91 | i | 5.47 | c, i
61-0195 | 2022-07-24 21:15 | EDT | 4.807 |  | 27.544 |  | 7.78 |  | 116.3 |  | 45804.2 |  | 29.62 |  | 7.96 |  | 7.02 | i | 28.25 | i | 5.45 | c, i
61-0195 | 2022-07-24 21:30 | EDT | 4.735 |  | 27.534 |  | 7.78 |  | 116.3 |  | 45801.7 |  | 29.61 |  | 7.96 |  | 6.78 | i | 27.29 | i | 5.33 | c, i
61-0195 | 2022-07-24 21:45 | EDT | 4.661 |  | 27.53 |  | 7.6 |  | 113.6 |  | 45931.8 |  | 29.71 |  | 7.95 |  | 8.23 | i | 33.15 | i | 7.29 | c, i
61-0195 | 2022-07-24 22:00 | EDT | 4.591 |  | 27.512 |  | 7.47 |  | 111.8 |  | 46027.6 |  | 29.78 |  | 7.93 |  | 7.51 | i | 30.22 | i | 8.04 | c, i
61-0195 | 2022-07-24 22:15 | EDT | 4.525 |  | 27.487 |  | 7.33 |  | 109.6 |  | 46082.8 |  | 29.82 |  | 7.92 |  | 7.34 | i | 29.54 | i | 6.32 | c, i
61-0195 | 2022-07-24 22:30 | EDT | 4.468 |  | 27.483 |  | 7.42 |  | 110.9 |  | 46004.8 |  | 29.76 |  | 7.93 |  | 6.92 | i | 27.86 | i | 5.67 | c, i
61-0195 | 2022-07-24 22:45 | EDT | 4.424 |  | 27.485 |  | 7.55 |  | 112.8 |  | 45920.3 |  | 29.7 |  | 7.94 |  | 6.08 | i | 24.47 | i | 5.92 | c, i
61-0195 | 2022-07-24 23:00 | EDT | 4.388 |  | 27.467 |  | 7.35 |  | 109.9 |  | 45956.6 |  | 29.73 |  | 7.93 |  | 6.43 | i | 25.87 | i | 5.51 | c, i
61-0195 | 2022-07-24 23:15 | EDT | 4.367 |  | 27.472 |  | 7.54 |  | 112.6 |  | 45856.3 |  | 29.66 |  | 7.95 |  | 5.98 | i | 24.07 | i | 5.06 | c, i
61-0195 | 2022-07-24 23:30 | EDT | 4.358 |  | 27.467 |  | 7.51 |  | 112.1 |  | 45840.8 |  | 29.64 |  | 7.95 |  | 6.16 | i | 24.8 | i | 4.73 | c, i
61-0195 | 2022-07-24 23:45 | EDT | 4.363 |  | 27.45 |  | 7.45 |  | 111.2 |  | 45843.7 |  | 29.65 |  | 7.94 |  | 6.85 | i | 27.58 | i | 4.16 | c, i
61-0195 | 2022-07-25 | EDT | 4.382 |  | 27.416 |  | 7.43 |  | 110.9 |  | 45859.8 |  | 29.66 |  | 7.95 |  | 5.75 | i | 23.14 | i | 4.35 | c, i
61-0195 | 2022-07-25 00:15 | EDT | 4.431 |  | 27.319 |  | 7.5 |  | 111.8 |  | 45903.1 |  | 29.69 |  | 7.96 |  | 4.8 | i | 19.32 | i | 3.31 | c, i
61-0195 | 2022-07-25 00:30 | EDT | 4.463 |  | 27.293 |  | 7.49 |  | 111.6 |  | 45906.5 |  | 29.7 |  | 7.96 |  | 4.94 | i | 19.86 | i | 3.39 | c, i
61-0195 | 2022-07-25 00:45 | EDT | 4.477 |  | 27.281 |  | 7.46 |  | 111.1 |  | 45918.8 |  | 29.71 |  | 7.95 |  | 4.81 | i | 19.36 | i | 3.41 | c, i
61-0195 | 2022-07-25 01:00 | EDT | 4.515 |  | 27.262 |  | 7.44 |  | 110.7 |  | 45926.2 |  | 29.71 |  | 7.95 |  | 5.4 | i | 21.72 | i | 4.17 | c, i
61-0195 | 2022-07-25 01:15 | EDT | 4.524 |  | 27.255 |  | 7.4 |  | 110.2 |  | 45932.2 |  | 29.72 |  | 7.95 |  | 5.86 | i | 23.6 | i | 3.78 | c, i
61-0195 | 2022-07-25 01:30 | EDT | 4.531 |  | 27.249 |  | 7.4 |  | 110.1 |  | 45935.2 |  | 29.72 |  | 7.95 |  | 4.92 | i | 19.81 | i | 3.4 | c, i
61-0195 | 2022-07-25 01:45 | EDT | 4.545 |  | 27.239 |  | 7.38 |  | 109.8 |  | 45946.2 |  | 29.73 |  | 7.95 |  | 4.58 | i | 18.41 | i | 3.33 | c, i
61-0195 | 2022-07-25 02:00 | EDT | 4.531 |  | 27.233 |  | 7.34 |  | 109.2 |  | 45948.8 |  | 29.73 |  | 7.94 |  | 5.06 | i | 20.38 | i | 3.74 | c, i
61-0195 | 2022-07-25 02:15 | EDT | 4.542 |  | 27.226 |  | 7.33 |  | 109.1 |  | 45946.8 |  | 29.73 |  | 7.94 |  | 5.18 | i | 20.84 | i | 3.63 | c, i
61-0195 | 2022-07-25 02:30 | EDT | 4.551 |  | 27.214 |  | 7.3 |  | 108.6 |  | 45948 |  | 29.73 |  | 7.94 |  | 5.28 | i | 21.23 | i | 4.51 | c, i
61-0195 | 2022-07-25 02:45 | EDT | 4.575 |  | 27.173 |  | 7.27 |  | 108.1 |  | 45967.3 |  | 29.74 |  | 7.94 |  | 5.81 | i | 23.39 | i | 3.92 | c, i
61-0195 | 2022-07-25 03:00 | EDT | 4.596 |  | 27.07 |  | 7.05 |  | 104.7 |  | 46062.4 |  | 29.81 |  | 7.92 |  | 4.81 | i | 19.35 | i | 3.44 | c, i
61-0195 | 2022-07-25 03:15 | EDT | 4.618 |  | 27.057 |  | 6.95 |  | 103.2 |  | 46069.7 |  | 29.82 |  | 7.91 |  | 4.12 | i | 16.58 | i | 3.09 | c, i
61-0195 | 2022-07-25 03:30 | EDT | 4.673 |  | 27.018 |  | 6.81 |  | 101 |  | 46142.9 |  | 29.87 |  | 7.9 |  | 4.83 | i | 19.42 | i | 2.73 | c, i
61-0195 | 2022-07-25 03:45 | EDT | 4.729 |  | 27.019 |  | 6.84 |  | 101.6 |  | 46119.8 |  | 29.86 |  | 7.9 |  | 4.27 | i | 17.17 | i | 3.05 | c, i
61-0195 | 2022-07-25 04:00 | EDT | 4.766 |  | 27.011 |  | 6.88 |  | 102.1 |  | 46078.8 |  | 29.83 |  | 7.91 |  | 4.49 | i | 18.06 | i | 2.47 | c, i
61-0195 | 2022-07-25 04:15 | EDT | 4.829 |  | 26.979 |  | 6.83 |  | 101.3 |  | 46107.1 |  | 29.85 |  | 7.9 |  | 3.79 | i | 15.26 | i | 2.71 | c, i
61-0195 | 2022-07-25 04:30 | EDT | 4.897 |  | 26.96 |  | 6.79 |  | 100.7 |  | 46127.2 |  | 29.86 |  | 7.9 |  | 4.32 | i | 17.38 | i | 2.75 | c, i
61-0195 | 2022-07-25 04:45 | EDT | 4.967 |  | 26.97 |  | 6.79 |  | 100.7 |  | 46108.5 |  | 29.85 |  | 7.9 |  | 3.99 | i | 16.04 | i | 2.76 | c, i
61-0195 | 2022-07-25 05:00 | EDT | 5.036 |  | 26.993 |  | 6.79 |  | 100.7 |  | 46082.3 |  | 29.83 |  | 7.9 |  | 3.98 | i | 16.02 | i | 2.83 | c, i
61-0195 | 2022-07-25 05:15 | EDT | 5.102 |  | 27.015 |  | 6.76 |  | 100.3 |  | 46056.4 |  | 29.81 |  | 7.9 |  | 4.57 | i | 18.37 | i | 3.57 | c, i
61-0195 | 2022-07-25 05:30 | EDT | 5.155 |  | 27.012 |  | 6.76 |  | 100.3 |  | 46059.1 |  | 29.81 |  | 7.9 |  | 4.89 | i | 19.66 | i | 3.33 | c, i
61-0195 | 2022-07-25 05:45 | EDT | 5.203 |  | 26.982 |  | 6.78 |  | 100.6 |  | 46033.3 |  | 29.8 |  | 7.9 |  | 4.01 | i | 16.13 | i | 3.02 | c, i
61-0195 | 2022-07-25 06:00 | EDT | 5.232 |  | 27.004 |  | 6.74 |  | 99.9 |  | 46028.9 |  | 29.79 |  | 7.9 |  | 3.97 | i | 15.97 | i | 3.62 | c, i
61-0195 | 2022-07-25 06:15 | EDT | 5.252 |  | 26.918 |  | 6.86 |  | 101.7 |  | 46092.8 |  | 29.84 |  | 7.91 |  | 4.13 | i | 16.62 | i | 2.65 | c, i
61-0195 | 2022-07-25 06:30 | EDT | 5.258 |  | 26.859 |  | 6.8 |  | 100.7 |  | 46209.5 |  | 29.93 |  | 7.91 |  | 4.06 | i | 16.32 | i | 2.78 | c, i
61-0195 | 2022-07-25 06:45 | EDT | 5.256 |  | 26.861 |  | 6.77 |  | 100.3 |  | 46140.8 |  | 29.88 |  | 7.9 |  | 3.43 | i | 13.8 | i | 2.08 | c, i
61-0195 | 2022-07-25 07:00 | EDT | 5.228 |  | 26.839 |  | 6.65 |  | 98.4 |  | 46230.6 |  | 29.94 |  | 7.89 |  | 3.67 | i | 14.76 | i | 2.15 | c, i
61-0195 | 2022-07-25 07:15 | EDT | 5.19 |  | 26.818 |  | 6.54 |  | 96.7 |  | 46236.6 |  | 29.95 |  | 7.88 |  | 3.85 | i | 15.48 | i | 2.76 | c, i
61-0195 | 2022-07-25 07:30 | EDT | 5.144 |  | 26.801 |  | 6.51 |  | 96.3 |  | 46218.1 |  | 29.93 |  | 7.88 |  | 3.36 | i | 13.5 | i | 2.66 | c, i
61-0195 | 2022-07-25 07:45 | EDT | 5.093 |  | 26.795 |  | 6.57 |  | 97.1 |  | 46206.2 |  | 29.93 |  | 7.89 |  | 3.6 | i | 14.48 | i | 2.47 | c, i
61-0195 | 2022-07-25 08:00 | EDT | 5.036 |  | 26.787 |  | 6.53 |  | 96.6 |  | 46204.4 |  | 29.92 |  | 7.89 |  | 3.06 | i | 12.3 | i | 2.11 | c, i
61-0195 | 2022-07-25 08:15 | EDT | 4.968 |  | 26.79 |  | 6.67 |  | 98.7 |  | 46201.6 |  | 29.92 |  | 7.9 |  | 4.01 | i | 16.14 | i | 3.02 | c, i
61-0195 | 2022-07-25 08:30 | EDT | 4.912 |  | 26.796 |  | 6.7 |  | 99.1 |  | 46217.2 |  | 29.93 |  | 7.9 |  | 4.04 | i | 16.24 | i | 2.33 | c, i
61-0195 | 2022-07-25 08:45 | EDT | 4.849 |  | 26.795 |  | 6.7 |  | 99.1 |  | 46239.1 |  | 29.95 |  | 7.9 |  | 4.25 | i | 17.08 | i | 2.88 | c, i
61-0195 | 2022-07-25 09:00 | EDT | 4.794 |  | 26.796 |  | 6.91 |  | 102.2 |  | 46207.2 |  | 29.93 |  | 7.91 |  | 4.28 | i | 17.2 | i | 3.02 | c, i
61-0195 | 2022-07-25 09:15 | EDT | 4.737 |  | 26.796 |  | 6.96 |  | 102.9 |  | 46198 |  | 29.92 |  | 7.92 |  | 4.66 | i | 18.75 | i | 3.29 | c, i
61-0195 | 2022-07-25 09:30 | EDT | 4.679 |  | 26.811 |  | 6.91 |  | 102.2 |  | 46154.1 |  | 29.89 |  | 7.91 |  | 4.57 | i | 18.38 | i | 3.55 | c, i
61-0195 | 2022-07-25 09:45 | EDT | 4.623 |  | 26.826 |  | 6.92 |  | 102.3 |  | 46114.8 |  | 29.86 |  | 7.91 |  | 4.45 | i | 17.89 | i | 3.26 | c, i
61-0195 | 2022-07-25 10:00 | EDT | 4.572 |  | 26.852 |  | 6.93 |  | 102.5 |  | 46062.5 |  | 29.82 |  | 7.91 |  | 4.12 | i | 16.57 | i | 3.03 | c, i
61-0195 | 2022-07-25 10:15 | EDT | 4.519 |  | 26.878 |  | 6.95 |  | 102.9 |  | 46035.7 |  | 29.8 |  | 7.91 |  | 4.06 | i | 16.32 | i | 3.98 | c, i
61-0195 | 2022-07-25 10:30 | EDT | 4.478 |  | 26.905 |  | 7.03 |  | 104.1 |  | 46057.8 |  | 29.82 |  | 7.92 |  | 3.31 | i | 13.33 | i | 2.31 | c, i
61-0195 | 2022-07-25 10:45 | EDT | 4.432 |  | 26.911 |  | 7.08 |  | 104.9 |  | 46046.8 |  | 29.81 |  | 7.92 |  | 4.91 | i | 19.75 | i | 3.36 | c, i
61-0195 | 2022-07-25 11:00 | EDT | 4.393 |  | 26.93 |  | 7.07 |  | 104.7 |  | 46023.5 |  | 29.79 |  | 7.92 |  | 4.04 | i | 16.25 | i | 2.75 | c, i
61-0195 | 2022-07-25 11:15 | EDT | 4.366 |  | 26.957 |  | 7.1 |  | 105.2 |  | 46027.9 |  | 29.79 |  | 7.92 |  | 3.93 | i | 15.82 | i | 2.49 | c, i
61-0195 | 2022-07-25 11:30 | EDT | 4.334 |  | 26.976 |  | 7.14 |  | 105.8 |  | 46021.1 |  | 29.79 |  | 7.92 |  | 3.94 | i | 15.83 | i | 2.76 | c, i
61-0195 | 2022-07-25 11:45 | EDT | 4.315 |  | 26.99 |  | 7.14 |  | 105.9 |  | 46016.1 |  | 29.78 |  | 7.92 |  | 4.47 | i | 17.97 | i | 2.87 | c, i
61-0195 | 2022-07-25 12:00 | EDT | 4.312 |  | 27.067 |  | 7.16 |  | 106.2 |  | 45896.7 |  | 29.7 |  | 7.92 |  | 4.99 | i | 20.08 | i | 4.17 | c, i
61-0195 | 2022-07-25 12:15 | EDT | 4.302 |  | 27.057 |  | 7.13 |  | 105.8 |  | 45903.9 |  | 29.7 |  | 7.91 |  | 4.93 | i | 19.84 | i | 2.88 | c, i
61-0195 | 2022-07-25 12:30 | EDT | 4.311 |  | 26.933 |  | 7.15 |  | 106 |  | 46181.5 |  | 29.9 |  | 7.93 |  | 4.28 | i | 17.21 | i | 2.89 | c, i
61-0195 | 2022-07-25 12:45 | EDT | 4.344 |  | 26.916 |  | 7.19 |  | 106.6 |  | 46320.5 |  | 30.01 |  | 7.93 |  | 4.47 | i | 17.97 | i | 2.85 | c, i
61-0195 | 2022-07-25 13:00 | EDT | 4.382 |  | 26.902 |  | 7.2 |  | 106.7 |  | 46315.7 |  | 30 |  | 7.93 |  | 5.28 | i | 21.26 | i | 2.87 | c, i
61-0195 | 2022-07-25 13:15 | EDT | 4.408 |  | 26.892 |  | 7.21 |  | 106.8 |  | 46347.8 |  | 30.03 |  | 7.93 |  | 4.36 | i | 17.53 | i | 3.05 | c, i
61-0195 | 2022-07-25 13:30 | EDT | 4.467 |  | 26.888 |  | 7.19 |  | 106.5 |  | 46396.7 |  | 30.06 |  | 7.93 |  | 4.97 | i | 19.99 | i | 3.01 | c, i
61-0195 | 2022-07-25 13:45 | EDT | 4.554 |  | 26.947 |  | 7.18 |  | 106.5 |  | 46455.3 |  | 30.1 |  | 7.93 |  | 4 | i | 16.1 | i | 2.48 | c, i
61-0195 | 2022-07-25 14:00 | EDT | 4.594 |  | 26.952 |  | 7.16 |  | 106.2 |  | 46474.7 |  | 30.12 |  | 7.92 |  | 3.91 | i | 15.72 | i | 2.48 | c, i
61-0195 | 2022-07-25 14:15 | EDT | 4.632 |  | 26.956 |  | 7.13 |  | 105.9 |  | 46464.7 |  | 30.11 |  | 7.92 |  | 4.15 | i | 16.71 | i | 2.81 | c, i
61-0195 | 2022-07-25 14:30 | EDT | 4.678 |  | 26.963 |  | 7.13 |  | 105.8 |  | 46444.1 |  | 30.09 |  | 7.92 |  | 4.76 | i | 19.15 | i | 2.9 | c, i
61-0195 | 2022-07-25 14:45 | EDT | 4.72 |  | 26.961 |  | 7.06 |  | 104.8 |  | 46439.1 |  | 30.09 |  | 7.9 |  | 5.25 | i | 21.11 | i | 3.88 | c, i
61-0195 | 2022-07-25 15:00 | EDT | 4.789 |  | 26.97 |  | 7.06 |  | 104.8 |  | 46430.1 |  | 30.08 |  | 7.9 |  | 5.64 | i | 22.69 | i | 3.47 | c, i
61-0195 | 2022-07-25 15:15 | EDT | 4.815 |  | 26.88 |  | 7.11 |  | 105.4 |  | 46489.6 |  | 30.13 |  | 7.9 |  | 5.37 | i | 21.62 | i | 3.4 | c, i
61-0195 | 2022-07-25 15:30 | EDT | 4.864 |  | 26.816 |  | 7.11 |  | 105.3 |  | 46544 |  | 30.17 |  | 7.9 |  | 5.21 | i | 20.98 | i | 3.96 | c, i
61-0195 | 2022-07-25 15:45 | EDT | 4.886 |  | 26.819 |  | 7.09 |  | 105.1 |  | 46542.7 |  | 30.17 |  | 7.9 |  | 5.85 | i | 23.55 | i | 3.63 | c, i
61-0195 | 2022-07-25 16:00 | EDT | 4.912 |  | 26.836 |  | 7.08 |  | 104.9 |  | 46545.3 |  | 30.17 |  | 7.9 |  | 6.27 | i | 25.23 | i | 5.08 | c, i
61-0195 | 2022-07-25 16:15 | EDT | 4.96 |  | 26.83 |  | 7.12 |  | 105.5 |  | 46535.7 |  | 30.16 |  | 7.9 |  | 5.82 | i | 23.41 | i | 4.06 | c, i
61-0195 | 2022-07-25 16:30 | EDT | 4.979 |  | 26.827 |  | 7.18 |  | 106.4 |  | 46508.4 |  | 30.14 |  | 7.91 |  | 6.27 | i | 25.25 | i | 4.09 | c, i
61-0195 | 2022-07-25 16:45 | EDT | 5.025 |  | 26.824 |  | 7.12 |  | 105.4 |  | 46500.7 |  | 30.14 |  | 7.9 |  | 6.02 | i | 24.23 | i | 4.01 | c, i
61-0195 | 2022-07-25 17:00 | EDT | 5.06 |  | 26.666 |  | 7.19 |  | 106.3 |  | 46555 |  | 30.18 |  | 7.91 |  | 4.93 | i | 19.84 | i | 3.57 | c, i
61-0195 | 2022-07-25 17:15 | EDT | 5.108 |  | 26.652 |  | 7.25 |  | 107.2 |  | 46613.6 |  | 30.22 |  | 7.92 |  | 6.58 | i | 26.5 | i | 3.89 | c, i
61-0195 | 2022-07-25 17:30 | EDT | 5.135 |  | 26.673 |  | 7.23 |  | 106.9 |  | 46597.7 |  | 30.21 |  | 7.91 |  | 5.87 | i | 23.62 | i | 4.42 | c, i
61-0195 | 2022-07-25 17:45 | EDT | 5.183 |  | 26.671 |  | 7.23 |  | 106.8 |  | 46574.3 |  | 30.2 |  | 7.92 |  | 5.84 | i | 23.5 | i | 3.31 | c, i
61-0195 | 2022-07-25 18:00 | EDT | 5.227 |  | 26.667 |  | 7.23 |  | 106.8 |  | 46569.8 |  | 30.19 |  | 7.92 |  | 6.68 | i | 26.87 | i | 5.29 | c, i
61-0195 | 2022-07-25 18:15 | EDT | 5.257 |  | 26.686 |  | 7.21 |  | 106.7 |  | 46553.6 |  | 30.18 |  | 7.91 |  | 6.24 | i | 25.1 | i | 4.97 | c, i
61-0195 | 2022-07-25 18:30 | EDT | 5.281 |  | 26.708 |  | 7.18 |  | 106.1 |  | 46536.1 |  | 30.17 |  | 7.91 |  | 8.46 | i | 34.07 | i | 7.97 | c, i
61-0195 | 2022-07-25 18:45 | EDT | 5.297 |  | 26.727 |  | 7.16 |  | 105.9 |  | 46526.6 |  | 30.16 |  | 7.91 |  | 7.6 | i | 30.6 | i | 5.85 | c, i
61-0195 | 2022-07-25 19:00 | EDT | 5.304 |  | 26.743 |  | 7.16 |  | 105.9 |  | 46518.5 |  | 30.15 |  | 7.91 |  | 6.86 | i | 27.63 | i | 5.3 | c, i
61-0195 | 2022-07-25 19:15 | EDT | 5.312 |  | 26.747 |  | 7.12 |  | 105.3 |  | 46510.1 |  | 30.15 |  | 7.91 |  | 7.29 | i | 29.34 | i | 5.66 | c, i
61-0195 | 2022-07-25 19:30 | EDT | 5.302 |  | 26.767 |  | 7.14 |  | 105.6 |  | 46500.6 |  | 30.14 |  | 7.91 |  | 6.73 | i | 27.1 | i | 5.44 | c, i
61-0195 | 2022-07-25 19:45 | EDT | 5.288 |  | 26.765 |  | 7.15 |  | 105.7 |  | 46499.4 |  | 30.14 |  | 7.91 |  | 8.26 | i | 33.25 | i | 6.08 | c, i
61-0195 | 2022-07-25 20:00 | EDT | 5.26 |  | 26.746 |  | 7.09 |  | 104.9 |  | 46493.2 |  | 30.14 |  | 7.9 |  | 6.41 | i | 25.78 | i | 5.67 | c, i
61-0195 | 2022-07-25 20:15 | EDT | 5.226 |  | 26.763 |  | 7.1 |  | 105.1 |  | 46486.4 |  | 30.13 |  | 7.91 |  | 8.67 | i | 34.91 | i | 5.46 | c, i
61-0195 | 2022-07-25 20:30 | EDT | 5.18 |  | 26.755 |  | 7.03 |  | 104.1 |  | 46477.5 |  | 30.12 |  | 7.9 |  | 6.75 | i | 27.17 | i | 5.64 | c, i
61-0195 | 2022-07-25 20:45 | EDT | 5.117 |  | 26.765 |  | 7.01 |  | 103.8 |  | 46473.9 |  | 30.12 |  | 7.9 |  | 6.99 | i | 28.14 | i | 6.01 | c, i
61-0195 | 2022-07-25 21:00 | EDT | 5.047 |  | 26.769 |  | 6.99 |  | 103.4 |  | 46463.8 |  | 30.11 |  | 7.9 |  | 7.25 | i | 29.17 | i | 6.33 | c, i
61-0195 | 2022-07-25 21:15 | EDT | 4.971 |  | 26.759 |  | 6.98 |  | 103.3 |  | 46462.4 |  | 30.11 |  | 7.9 |  | 6.86 | i | 27.63 | i | 6.15 | c, i
61-0195 | 2022-07-25 21:30 | EDT | 4.887 |  | 26.758 |  | 6.97 |  | 103.2 |  | 46454.8 |  | 30.11 |  | 7.9 |  | 7.34 | i | 29.53 | i | 6.22 | c, i
61-0195 | 2022-07-25 21:45 | EDT | 4.805 |  | 26.78 |  | 6.97 |  | 103.2 |  | 46438.7 |  | 30.09 |  | 7.9 |  | 7.17 | i | 28.85 | i | 6.29 | c, i
61-0195 | 2022-07-25 22:00 | EDT | 4.728 |  | 26.808 |  | 7 |  | 103.7 |  | 46399.8 |  | 30.07 |  | 7.9 |  | 7.79 | i | 31.34 | i | 6 | c, i
61-0195 | 2022-07-25 22:15 | EDT | 4.644 |  | 26.812 |  | 6.9 |  | 102.2 |  | 46427.6 |  | 30.09 |  | 7.89 |  | 9.01 | i | 36.27 | i | 8.61 | c, i
61-0195 | 2022-07-25 22:30 | EDT | 4.559 |  | 26.794 |  | 6.89 |  | 102.1 |  | 46427.5 |  | 30.09 |  | 7.89 |  | 8.53 | i | 34.33 | i | 8.32 | c, i
61-0195 | 2022-07-25 22:45 | EDT | 4.483 |  | 26.785 |  | 6.93 |  | 102.5 |  | 46408.5 |  | 30.07 |  | 7.89 |  | 8.07 | i | 32.49 | i | 6.85 | c, i
61-0195 | 2022-07-25 23:00 | EDT | 4.407 |  | 26.773 |  | 6.93 |  | 102.4 |  | 46205.3 |  | 29.93 |  | 7.9 |  | 7 | i | 28.16 | i | 6.28 | c, i
61-0195 | 2022-07-25 23:15 | EDT | 4.339 |  | 26.787 |  | 6.92 |  | 102.3 |  | 46176.6 |  | 29.91 |  | 7.9 |  | 6.95 | i | 27.97 | i | 6.37 | c, i
61-0195 | 2022-07-25 23:30 | EDT | 4.275 |  | 26.789 |  | 6.91 |  | 102.2 |  | 46204.6 |  | 29.93 |  | 7.89 |  | 7.24 | i | 29.12 | i | 6.83 | c, i
61-0195 | 2022-07-25 23:45 | EDT | 4.226 |  | 26.772 |  | 6.95 |  | 102.7 |  | 46126.9 |  | 29.87 |  | 7.9 |  | 7.38 | i | 29.72 | i | 6.35 | c, i
61-0195 | 2022-07-26 | EDT | 4.201 |  | 26.78 |  | 6.95 |  | 102.8 |  | 46094.9 |  | 29.85 |  | 7.9 |  | 8.38 | i | 33.74 | i | 8.57 | c, i
61-0195 | 2022-07-26 00:15 | EDT | 4.184 |  | 26.812 |  | 6.92 |  | 102.3 |  | 46067.4 |  | 29.83 |  | 7.9 |  | 7.45 | i | 29.97 | i | 7.56 | c, i
61-0195 | 2022-07-26 00:30 | EDT | 4.198 |  | 26.809 |  | 6.91 |  | 102.1 |  | 46055.8 |  | 29.82 |  | 7.9 |  | 7.79 | i | 31.36 | i | 7.92 | c, i
61-0195 | 2022-07-26 00:45 | EDT | 4.216 |  | 26.808 |  | 6.89 |  | 101.9 |  | 46048.7 |  | 29.81 |  | 7.9 |  | 7.42 | i | 29.87 | i | 7.11 | c, i
61-0195 | 2022-07-26 01:00 | EDT | 4.245 |  | 26.812 |  | 6.87 |  | 101.6 |  | 46102.4 |  | 29.85 |  | 7.89 |  | 7.82 | i | 31.48 | i | 7.29 | c, i
61-0195 | 2022-07-26 01:15 | EDT | 4.294 |  | 26.794 |  | 6.6 |  | 97.7 |  | 46362.8 |  | 30.04 |  | 7.87 |  | 9.59 | i | 38.6 | i | 9.81 | c, i
61-0195 | 2022-07-26 01:30 | EDT | 4.331 |  | 26.802 |  | 6.71 |  | 99.3 |  | 46372.6 |  | 30.05 |  | 7.88 |  | 8.59 | i | 34.58 | i | 8.56 | c, i
61-0195 | 2022-07-26 01:45 | EDT | 4.364 |  | 26.797 |  | 6.68 |  | 98.9 |  | 46370.5 |  | 30.05 |  | 7.88 |  | 7.72 | i | 31.08 | i | 6.83 | c, i
61-0195 | 2022-07-26 02:00 | EDT | 4.381 |  | 26.789 |  | 6.71 |  | 99.2 |  | 46342.2 |  | 30.02 |  | 7.88 |  | 8.36 | i | 33.64 | i | 7.18 | c, i
61-0195 | 2022-07-26 02:15 | EDT | 4.374 |  | 26.776 |  | 6.63 |  | 98.1 |  | 46348.6 |  | 30.03 |  | 7.88 |  | 9.09 | i | 36.61 | i | 9.52 | c, i
61-0195 | 2022-07-26 02:30 | EDT | 4.377 |  | 26.77 |  | 6.52 |  | 96.4 |  | 46381 |  | 30.05 |  | 7.87 |  | 9.03 | i | 36.34 | i | 8.93 | c, i
61-0195 | 2022-07-26 02:45 | EDT | 4.379 |  | 26.772 |  | 6.52 |  | 96.5 |  | 46410.6 |  | 30.07 |  | 7.87 |  | 8.47 | i | 34.1 | i | 8.17 | c, i
61-0195 | 2022-07-26 03:00 | EDT | 4.381 |  | 26.769 |  | 6.47 |  | 95.8 |  | 46419 |  | 30.08 |  | 7.86 |  | 9.18 | i | 36.94 | i | 8.63 | c, i
61-0195 | 2022-07-26 03:15 | EDT | 4.408 |  | 26.766 |  | 6.47 |  | 95.8 |  | 46424.5 |  | 30.09 |  | 7.86 |  | 8.6 | i | 34.61 | i | 8.02 | c, i
61-0195 | 2022-07-26 03:30 | EDT | 4.433 |  | 26.766 |  | 6.49 |  | 96 |  | 46431.1 |  | 30.09 |  | 7.86 |  | 8.22 | i | 33.07 | i | 7.65 | c, i
61-0195 | 2022-07-26 03:45 | EDT | 4.437 |  | 26.764 |  | 6.44 |  | 95.3 |  | 46427.1 |  | 30.09 |  | 7.86 |  | 8.34 | i | 33.56 | i | 7.85 | c, i
61-0195 | 2022-07-26 04:00 | EDT | 4.475 |  | 26.762 |  | 6.42 |  | 95 |  | 46434 |  | 30.09 |  | 7.86 |  | 8.14 | i | 32.78 | i | 6.58 | c, i
61-0195 | 2022-07-26 04:15 | EDT | 4.516 |  | 26.758 |  | 6.39 |  | 94.5 |  | 46432.7 |  | 30.09 |  | 7.86 |  | 6.89 | i | 27.72 | i | 5.49 | c, i
61-0195 | 2022-07-26 04:30 | EDT | 4.566 |  | 26.755 |  | 6.39 |  | 94.5 |  | 46429.8 |  | 30.09 |  | 7.85 |  | 7.06 | i | 28.42 | i | 5.53 | c, i
61-0195 | 2022-07-26 04:45 | EDT | 4.65 |  | 26.759 |  | 6.32 |  | 93.6 |  | 46427.9 |  | 30.09 |  | 7.85 |  | 6.56 | i | 26.42 | i | 5.36 | c, i
61-0195 | 2022-07-26 05:00 | EDT | 4.73 |  | 26.76 |  | 6.26 |  | 92.6 |  | 46423 |  | 30.08 |  | 7.84 |  | 6.98 | i | 28.08 | i | 5.76 | c, i
61-0195 | 2022-07-26 05:15 | EDT | 4.814 |  | 26.77 |  | 6.23 |  | 92.2 |  | 46421.1 |  | 30.08 |  | 7.84 |  | 6.78 | i | 27.31 | i | 5.62 | c, i
61-0195 | 2022-07-26 05:30 | EDT | 4.913 |  | 26.781 |  | 6.2 |  | 91.8 |  | 46405.2 |  | 30.07 |  | 7.84 |  | 6.81 | i | 27.39 | i | 5.61 | c, i
61-0195 | 2022-07-26 05:45 | EDT | 4.994 |  | 26.778 |  | 6.16 |  | 90.7 |  | ## | i | ## | i | 7.84 |  | 7.33 | i | 29.52 | i | 6.38 | c, i
61-0195 | 2022-07-26 06:00 | EDT | 5.073 |  | 26.821 |  | 6.29 |  | 93 |  | 46187 |  | 29.91 |  | 7.85 |  | 7.82 | i | 31.5 | i | 7.56 | c, i
61-0195 | 2022-07-26 06:15 | EDT | 5.122 |  | 26.768 |  | 6.01 |  | 89 |  | 46398.5 |  | 30.07 |  | 7.83 |  | 7.62 | i | 30.69 | i | 7.37 | c, i
61-0195 | 2022-07-26 06:30 | EDT | 5.139 |  | 26.774 |  | 6.06 |  | 89.7 |  | 46390.6 |  | 30.06 |  | 7.83 |  | 6.86 | i | 27.62 | i | 5.88 | c, i
61-0195 | 2022-07-26 06:45 | EDT | 5.158 |  | 26.776 |  | 6.21 |  | 91.8 |  | 46259.9 |  | 29.97 |  | 7.85 |  | 7.06 | i | 28.4 | i | 6.53 | c, i
61-0195 | 2022-07-26 07:00 | EDT | 5.158 |  | 26.577 |  | 6.43 |  | 94.8 |  | 46037.2 |  | 29.81 |  | 7.86 |  | 6.05 | i | 24.36 | i | 4.94 | c, i
61-0195 | 2022-07-26 07:15 | EDT | 5.161 |  | 26.595 |  | 6.45 |  | 95.1 |  | 46071.4 |  | 29.83 |  | 7.87 |  | 6.07 | i | 24.42 | i | 4.97 | c, i
61-0195 | 2022-07-26 07:30 | EDT | 5.15 |  | 26.591 |  | 6.48 |  | 95.4 |  | 46063.4 |  | 29.83 |  | 7.87 |  | 5.88 | i | 23.68 | i | 5.25 | c, i
61-0195 | 2022-07-26 07:45 | EDT | 5.113 |  | 26.553 |  | 6.54 |  | 96.3 |  | 46022.9 |  | 29.8 |  | 7.87 |  | 5.13 | i | 20.64 | i | 4.27 | c, i
61-0195 | 2022-07-26 08:00 | EDT | 5.075 |  | 26.768 |  | 6.15 |  | 90.9 |  | 46301.9 |  | 30 |  | 7.84 |  | 6.86 | i | 27.62 | i | 5.58 | c, i
61-0195 | 2022-07-26 08:15 | EDT | 5.036 |  | 26.785 |  | 6.16 |  | 91.1 |  | 46282.9 |  | 29.98 |  | 7.84 |  | 6.74 | i | 27.11 | i | 5.72 | c, i
61-0195 | 2022-07-26 08:30 | EDT | 4.989 |  | 26.786 |  | 6.08 |  | 90 |  | 46346.7 |  | 30.03 |  | 7.83 |  | 7.04 | i | 28.32 | i | 5.81 | c, i
61-0195 | 2022-07-26 08:45 | EDT | 4.941 |  | 26.739 |  | 5.76 |  | 85.2 |  | 46412.5 |  | 30.08 |  | 7.81 |  | 6.78 | i | 27.29 | i | 6 | c, i
61-0195 | 2022-07-26 09:00 | EDT | 4.885 |  | 26.738 |  | 5.86 |  | 86.7 |  | 46416.6 |  | 30.08 |  | 7.81 |  | 6.72 | i | 27.03 | i | 6.14 | c, i
61-0195 | 2022-07-26 09:15 | EDT | 4.829 |  | 26.743 |  | 5.92 |  | 87.5 |  | 46416.2 |  | 30.08 |  | 7.82 |  | 7.03 | i | 28.28 | i | 6.54 | c, i
61-0195 | 2022-07-26 09:30 | EDT | 4.777 |  | 26.743 |  | 5.89 |  | 87.1 |  | 46417.5 |  | 30.08 |  | 7.82 |  | 6.95 | i | 27.96 | i | 6.17 | c, i
61-0195 | 2022-07-26 09:45 | EDT | 4.725 |  | 26.751 |  | 5.95 |  | 88 |  | 46418 |  | 30.08 |  | 7.82 |  | 6.72 | i | 27.05 | i | 4.83 | c, i
61-0195 | 2022-07-26 10:00 | EDT | 4.682 |  | 26.742 |  | 5.86 |  | 86.7 |  | 46423.7 |  | 30.09 |  | 7.81 |  | 6.61 | i | 26.61 | i | 5.46 | c, i
61-0195 | 2022-07-26 10:15 | EDT | 4.64 |  | 26.75 |  | 5.92 |  | 87.5 |  | 46422.1 |  | 30.08 |  | 7.82 |  | 5.35 | i | 21.52 | i | 4.1 | c, i
61-0195 | 2022-07-26 10:30 | EDT | 4.593 |  | 26.749 |  | 5.93 |  | 87.6 |  | 46423.5 |  | 30.08 |  | 7.82 |  | 4.72 | i | 19 | i | 3.72 | c, i
61-0195 | 2022-07-26 10:45 | EDT | 4.553 |  | 26.759 |  | 6.03 |  | 89.2 |  | 46418.4 |  | 30.08 |  | 7.83 |  | 5.29 | i | 21.29 | i | 4.69 | c, i
61-0195 | 2022-07-26 11:00 | EDT | 4.502 |  | 26.757 |  | 6.01 |  | 89 |  | 46423.1 |  | 30.08 |  | 7.83 |  | 5.61 | i | 22.56 | i | 3.88 | c, i
61-0195 | 2022-07-26 11:15 | EDT | 4.441 |  | 26.761 |  | 6.01 |  | 88.9 |  | 46382 |  | 30.05 |  | 7.83 |  | 5.31 | i | 21.38 | i | 4.47 | c, i
61-0195 | 2022-07-26 11:30 | EDT | 4.392 |  | 26.75 |  | 5.91 |  | 87.5 |  | 46396.9 |  | 30.07 |  | 7.82 |  | 5.65 | i | 22.73 | i | 4.96 | c, i
61-0195 | 2022-07-26 11:45 | EDT | 4.333 |  | 26.767 |  | 5.96 |  | 88.2 |  | 46339.7 |  | 30.02 |  | 7.82 |  | 6.49 | i | 26.14 | i | 6.03 | c, i
61-0195 | 2022-07-26 12:00 | EDT | 4.29 |  | 26.748 |  | 5.76 |  | 85.2 |  | 46361.7 |  | 30.04 |  | 7.8 |  | 6.05 | i | 24.36 | i | 6.91 | c, i
61-0195 | 2022-07-26 12:15 | EDT | 4.264 |  | 26.744 |  | 6.11 |  | 90.3 |  | 46302.5 |  | 30 |  | 7.82 |  | 6.08 | i | 24.47 | i | 6.72 | c, i
61-0195 | 2022-07-26 12:30 | EDT | 4.25 |  | 26.751 |  | 5.98 |  | 88.4 |  | 46340.8 |  | 30.02 |  | 7.82 |  | 6.53 | i | 26.27 | i | 7.75 | c, i
61-0195 | 2022-07-26 12:45 | EDT | 4.24 |  | 26.793 |  | 6.21 |  | 91.9 |  | 46319.4 |  | 30.01 |  | 7.83 |  | 8.06 | i | 32.43 | i | 6.91 | c, i
61-0195 | 2022-07-26 13:00 | EDT | 4.232 |  | 26.791 |  | 6.18 |  | 91.5 |  | 46327.7 |  | 30.01 |  | 7.83 |  | 6.16 | i | 24.79 | i | 7.21 | c, i
61-0195 | 2022-07-26 13:15 | EDT | 4.235 |  | 26.8 |  | 6.22 |  | 92.1 |  | 46333 |  | 30.02 |  | 7.83 |  | 9.08 | i | 36.56 | i | 9.9 | c, i
61-0195 | 2022-07-26 13:30 | EDT | 4.243 |  | 26.792 |  | 6.17 |  | 91.3 |  | 46337.1 |  | 30.02 |  | 7.83 |  | 8.22 | i | 33.07 | i | 8.3 | c, i
61-0195 | 2022-07-26 13:45 | EDT | 4.26 |  | 26.793 |  | 6.17 |  | 91.2 |  | 46339.4 |  | 30.02 |  | 7.83 |  | 7.51 | i | 30.23 | i | 7.21 | c, i
61-0195 | 2022-07-26 14:00 | EDT | 4.294 |  | 26.79 |  | 6.15 |  | 91 |  | 46344 |  | 30.03 |  | 7.83 |  | 8.29 | i | 33.36 | i | 7.76 | c, i
61-0195 | 2022-07-26 14:15 | EDT | 4.343 |  | 26.728 |  | 5.61 |  | 82.9 |  | 46384.5 |  | 30.06 |  | 7.79 |  | 5.79 | i | 23.28 | i | 5.08 | c, i
61-0195 | 2022-07-26 14:30 | EDT | 4.402 |  | 26.72 |  | 5.43 |  | 80.3 |  | 46396.9 |  | 30.07 |  | 7.78 |  | 6.01 | i | 24.18 | i | 4.92 | c, i
61-0195 | 2022-07-26 14:45 | EDT | 4.468 |  | 26.721 |  | 5.49 |  | 81.1 |  | 46397.1 |  | 30.07 |  | 7.78 |  | 6.49 | i | 26.11 | i | 4.75 | c, i
61-0195 | 2022-07-26 15:00 | EDT | 4.539 |  | 26.723 |  | 5.47 |  | 80.9 |  | 46393.3 |  | 30.06 |  | 7.78 |  | 5.09 | i | 20.47 | i | 4.48 | c, i
61-0195 | 2022-07-26 15:15 | EDT | 4.603 |  | 26.713 |  | 5.46 |  | 80.7 |  | 46388.9 |  | 30.06 |  | 7.78 |  | 4.53 | i | 18.23 | i | 4.4 | c, i
61-0195 | 2022-07-26 15:30 | EDT | 4.661 |  | 26.726 |  | 5.47 |  | 80.9 |  | 46379.5 |  | 30.05 |  | 7.78 |  | 6.34 | i | 25.51 | i | 4.7 | c, i
61-0195 | 2022-07-26 15:45 | EDT | 4.73 |  | 26.73 |  | 5.61 |  | 82.9 |  | 46358.5 |  | 30.04 |  | 7.79 |  | 7.19 | i | 28.94 | i | 6.38 | c, i
61-0195 | 2022-07-26 16:00 | EDT | 4.794 |  | 26.723 |  | 5.52 |  | 81.5 |  | 46362.9 |  | 30.04 |  | 7.78 |  | 6.55 | i | 26.37 | i | 5.18 | c, i
61-0195 | 2022-07-26 16:15 | EDT | 4.853 |  | 26.734 |  | 5.76 |  | 85.1 |  | 46279.6 |  | 29.98 |  | 7.81 |  | 6.75 | i | 27.19 | i | 5.54 | c, i
61-0195 | 2022-07-26 16:30 | EDT | 4.908 |  | 26.729 |  | 5.66 |  | 83.6 |  | 46283 |  | 29.98 |  | 7.8 |  | 6.26 | i | 25.2 | i | 5.02 | c, i
61-0195 | 2022-07-26 16:45 | EDT | 4.96 |  | 26.743 |  | 5.99 |  | 88.5 |  | 46215.9 |  | 29.93 |  | 7.83 |  | 7.27 | i | 29.26 | i | 5.98 | c, i
61-0195 | 2022-07-26 17:00 | EDT | 5.001 |  | 26.722 |  | 5.75 |  | 85 |  | 46244.4 |  | 29.96 |  | 7.8 |  | 7.86 | i | 31.64 | i | 7.44 | c, i
61-0195 | 2022-07-26 17:15 | EDT | 5.03 |  | 26.711 |  | 5.51 |  | 81.4 |  | 46289.8 |  | 29.99 |  | 7.79 |  | 8.11 | i | 32.65 | i | 8.17 | c, i
61-0195 | 2022-07-26 17:30 | EDT | 5.062 |  | 26.689 |  | 5.13 |  | 75.8 |  | 46348.7 |  | 30.03 |  | 7.76 |  | 8.09 | i | 32.56 | i | 7.2 | c, i
61-0195 | 2022-07-26 17:45 | EDT | 5.098 |  | 26.702 |  | 5.3 |  | 78.3 |  | 46324.1 |  | 30.01 |  | 7.77 |  | 7.59 | i | 30.55 | i | 7.84 | c, i
61-0195 | 2022-07-26 18:00 | EDT | 5.137 |  | 26.787 |  | 5.8 |  | 85.8 |  | 46267 |  | 29.97 |  | 7.82 |  | 7.75 | i | 31.21 | i | 10.12 | c, i
61-0195 | 2022-07-26 18:15 | EDT | 5.18 |  | 26.78 |  | 5.7 |  | 84.4 |  | 46266.8 |  | 29.97 |  | 7.81 |  | 7.32 | i | 29.47 | i | 8.73 | c, i
61-0195 | 2022-07-26 18:30 | EDT | 5.226 |  | 26.797 |  | 6.33 |  | 93.7 |  | 46157.3 |  | 29.89 |  | 7.85 |  | 10.1 | i | 40.66 | i | 10.72 | c, i
61-0195 | 2022-07-26 18:45 | EDT | 5.269 |  | 26.781 |  | 5.76 |  | 85.2 |  | 46199.8 |  | 29.92 |  | 7.79 |  | 10.45 | i | 42.08 | i | 13.37 | c, i
61-0195 | 2022-07-26 19:00 | EDT | 5.296 |  | 26.714 |  | 5.41 |  | 80 |  | 46266.3 |  | 29.97 |  | 7.78 |  | 10.12 | i | 40.75 | i | 9.33 | c, i
61-0195 | 2022-07-26 19:15 | EDT | 5.32 |  | 26.954 |  | 6.93 |  | 102.8 |  | 46153.3 |  | 29.88 |  | 7.9 |  | 10.99 | i | 44.25 | i | 13.54 | c, i
61-0195 | 2022-07-26 19:30 | EDT | 5.338 |  | 26.705 |  | 5.36 |  | 79.1 |  | 46255.5 |  | 29.96 |  | 7.77 |  | 9.64 | i | 38.8 | i | 10.88 | c, i
61-0195 | 2022-07-26 19:45 | EDT | 5.345 |  | 26.662 |  | 4.96 |  | 73.2 |  | 46261.4 |  | 29.97 |  | 7.74 |  | 9.28 | i | 37.37 | i | 10.9 | c, i
61-0195 | 2022-07-26 20:00 | EDT | 5.348 |  | 26.375 |  | 4.83 |  | 71 |  | 46573.9 |  | 30.2 |  | 7.71 |  | 5.25 | i | 21.14 | i | 4.46 | c, i
61-0195 | 2022-07-26 20:15 | EDT | 5.345 |  | 26.275 |  | 4.89 |  | 71.9 |  | 46653.5 |  | 30.26 |  | 7.71 |  | 5.4 | i | 21.71 | i | 5.28 | c, i
61-0195 | 2022-07-26 20:30 | EDT | 5.329 |  | 26.182 |  | 5.03 |  | 73.8 |  | 46726.6 |  | 30.32 |  | 7.72 |  | 5.22 | i | 21 | i | 4.97 | c, i
61-0195 | 2022-07-26 20:45 | EDT | 5.3 |  | 26.137 |  | 5.07 |  | 74.3 |  | 46759.5 |  | 30.34 |  | 7.73 |  | 4.96 | i | 19.97 | i | 5.17 | c, i
61-0195 | 2022-07-26 21:00 | EDT | 5.263 |  | 26.106 |  | 5.17 |  | 75.8 |  | 46783.9 |  | 30.36 |  | 7.73 |  | 4.83 | i | 19.44 | i | 4.13 | c, i
61-0195 | 2022-07-26 21:15 | EDT | 5.203 |  | 26.095 |  | 5.24 |  | 76.7 |  | 46792.8 |  | 30.37 |  | 7.74 |  | 4.84 | i | 19.49 | i | 5.25 | c, i
61-0195 | 2022-07-26 21:30 | EDT | 5.13 |  | 26.088 |  | 5.25 |  | 76.9 |  | 46794.7 |  | 30.37 |  | 7.74 |  | 6.85 | i | 27.57 | i | 6.88 | c, i
61-0195 | 2022-07-26 21:45 | EDT | 5.054 |  | 26.14 |  | 5.27 |  | 77.3 |  | 46763.9 |  | 30.35 |  | 7.74 |  | 5.32 | i | 21.42 | i | 5.47 | c, i
61-0195 | 2022-07-26 22:00 | EDT | 4.973 |  | 26.099 |  | 5.15 |  | 75.5 |  | 46789.4 |  | 30.37 |  | 7.73 |  | 5.49 | i | 22.08 | i | 6.06 | c, i
61-0195 | 2022-07-26 22:15 | EDT | 4.886 |  | 26.089 |  | 5.23 |  | 76.6 |  | 46795.2 |  | 30.37 |  | 7.74 |  | 4.83 | i | 19.42 | i | 6.42 | c, i
61-0195 | 2022-07-26 22:30 | EDT | 4.804 |  | 26.099 |  | 5.11 |  | 74.9 |  | 46788.4 |  | 30.37 |  | 7.73 |  | 6.08 | i | 24.48 | i | 6.82 | c, i
61-0195 | 2022-07-26 22:45 | EDT | 4.725 |  | 26.105 |  | 5.01 |  | 73.5 |  | 46779.4 |  | 30.36 |  | 7.72 |  | 5.99 | i | 24.13 | i | 5.55 | c, i
61-0195 | 2022-07-26 23:00 | EDT | 4.631 |  | 26.14 |  | 4.94 |  | 72.4 |  | 46757.3 |  | 30.34 |  | 7.72 |  | 5.31 | i | 21.36 | i | 5.64 | c, i
61-0195 | 2022-07-26 23:15 | EDT | 4.551 |  | 26.212 |  | 4.93 |  | 72.4 |  | 46724.8 |  | 30.32 |  | 7.71 |  | 5.74 | i | 23.11 | i | 8.29 | c, i
61-0195 | 2022-07-26 23:30 | EDT | 4.485 |  | 26.529 |  | 5.27 |  | 77.7 |  | 46419.6 |  | 30.09 |  | 7.75 |  | 7.94 | i | 31.95 | i | 9.24 | c, i
61-0195 | 2022-07-26 23:45 | EDT | 4.424 |  | 26.217 |  | 4.9 |  | 72 |  | 46699.4 |  | 30.3 |  | 7.71 |  | 5.97 | i | 24.03 | i | 6.19 | c, i
61-0195 | 2022-07-27 | EDT | 4.376 |  | 26.132 |  | 4.77 |  | 69.9 |  | 46754.6 |  | 30.34 |  | 7.7 |  | 5.52 | i | 22.2 | i | 5.92 | c, i
61-0195 | 2022-07-27 00:15 | EDT | 4.338 |  | 26.128 |  | 4.77 |  | 70 |  | 46760.9 |  | 30.35 |  | 7.7 |  | 5.4 | i | 21.72 | i | 5.13 | c, i
61-0195 | 2022-07-27 00:30 | EDT | 4.324 |  | 26.119 |  | 4.76 |  | 69.7 |  | 46766.6 |  | 30.35 |  | 7.7 |  | 5.34 | i | 21.5 | i | 6.04 | c, i
61-0195 | 2022-07-27 00:45 | EDT | 4.313 |  | 26.117 |  | 4.78 |  | 70.1 |  | 46768.9 |  | 30.35 |  | 7.7 |  | 5.28 | i | 21.26 | i | 5.84 | c, i
61-0195 | 2022-07-27 01:00 | EDT | 4.317 |  | 26.237 |  | 4.78 |  | 70.2 |  | 46720 |  | 30.31 |  | 7.7 |  | 5.01 | i | 20.15 | i | 5.3 | c, i
61-0195 | 2022-07-27 01:15 | EDT | 4.321 |  | 26.149 |  | 4.76 |  | 69.7 |  | 46741.6 |  | 30.33 |  | 7.7 |  | 5.78 | i | 23.28 | i | 6.54 | c, i
61-0195 | 2022-07-27 01:30 | EDT | 4.337 |  | 26.114 |  | 4.62 |  | 67.7 |  | 46751.6 |  | 30.34 |  | 7.69 |  | 4.91 | i | 19.76 | i | 4.88 | c, i
61-0195 | 2022-07-27 01:45 | EDT | 4.356 |  | 26.121 |  | 4.51 |  | 66.1 |  | 46735.3 |  | 30.33 |  | 7.68 |  | 4.68 | i | 18.84 | i | 4.44 | c, i
61-0195 | 2022-07-27 02:00 | EDT | 4.374 |  | 26.248 |  | 4.58 |  | 67.3 |  | 46643.1 |  | 30.26 |  | 7.68 |  | 6.33 | i | 25.49 | i | 6.58 | c, i
61-0195 | 2022-07-27 02:15 | EDT | 4.39 |  | 26.161 |  | 4.51 |  | 66.1 |  | 46704.9 |  | 30.3 |  | 7.67 |  | 4.14 | i | 16.65 | i | 3.55 | c, i
61-0195 | 2022-07-27 02:30 | EDT | 4.396 |  | 26.206 |  | 4.54 |  | 66.6 |  | 46669.3 |  | 30.28 |  | 7.69 |  | 5.49 | i | 22.1 | i | 5.13 | c, i
61-0195 | 2022-07-27 02:45 | EDT | 4.404 |  | 26.322 |  | 4.88 |  | 71.7 |  | 46609.3 |  | 30.23 |  | 7.72 |  | 6.22 | i | 25.03 | i | 5.75 | c, i
61-0195 | 2022-07-27 03:00 | EDT | 4.419 |  | 26.468 |  | 4.93 |  | 72.5 |  | 46485.2 |  | 30.14 |  | 7.72 |  | 6.96 | i | 28.02 | i | 7.83 | c, i
61-0195 | 2022-07-27 03:15 | EDT | 4.44 |  | 26.45 |  | 4.86 |  | 71.6 |  | 46507.2 |  | 30.15 |  | 7.72 |  | 6.42 | i | 25.85 | i | 6.33 | c, i
61-0195 | 2022-07-27 03:30 | EDT | 4.454 |  | 26.334 |  | 4.56 |  | 67 |  | 46592.3 |  | 30.22 |  | 7.68 |  | 5.53 | i | 22.27 | i | 5.26 | c, i
61-0195 | 2022-07-27 03:45 | EDT | 4.462 |  | 26.196 |  | 4.26 |  | 62.5 |  | 46683.6 |  | 30.29 |  | 7.65 |  | 6.4 | i | 25.78 | i | 4.81 | c, i
61-0195 | 2022-07-27 04:00 | EDT | 4.482 |  | 26.193 |  | 4.24 |  | 62.2 |  | 46680.6 |  | 30.29 |  | 7.65 |  | 4.83 | i | 19.44 | i | 4.81 | c, i
61-0195 | 2022-07-27 04:15 | EDT | 4.504 |  | 26.199 |  | 4.19 |  | 61.4 |  | 46672.2 |  | 30.28 |  | 7.65 |  | 4.81 | i | 19.35 | i | 5.14 | c, i
61-0195 | 2022-07-27 04:30 | EDT | 4.533 |  | 26.269 |  | 4.2 |  | 61.7 |  | 46632.1 |  | 30.25 |  | 7.65 |  | 5.44 | i | 21.89 | i | 6.08 | c, i
61-0195 | 2022-07-27 04:45 | EDT | 4.566 |  | 26.155 |  | 4.18 |  | 61.3 |  | 46692.9 |  | 30.29 |  | 7.64 |  | 4.64 | i | 18.67 | i | 4.56 | c, i
61-0195 | 2022-07-27 05:00 | EDT | 4.622 |  | 26.566 |  | 4.53 |  | 66.7 |  | 46426.4 |  | 30.09 |  | 7.71 |  | 6.3 | i | 25.35 | i | 6.23 | c, i
61-0195 | 2022-07-27 05:15 | EDT | 4.68 |  | 25.951 |  | 4.13 |  | 60.4 |  | 46825.8 |  | 30.4 |  | 7.63 |  | 3.84 | i | 15.43 | i | 3.62 | c, i
61-0195 | 2022-07-27 05:30 | EDT | 4.752 |  | 26.098 |  | 4.2 |  | 61.6 |  | 46728.1 |  | 30.32 |  | 7.64 |  | 4.42 | i | 17.77 | i | 3.94 | c, i
61-0195 | 2022-07-27 05:45 | EDT | 4.823 |  | 25.87 |  | 4.04 |  | 58.9 |  | 46869.8 |  | 30.43 |  | 7.61 |  | 3.43 | i | 13.78 | i | 2.89 | c, i
61-0195 | 2022-07-27 06:00 | EDT | 4.9 |  | 25.835 |  | 4.04 |  | 59 |  | 46898 |  | 30.45 |  | 7.62 |  | 3.1 | i | 12.45 | i | 2.75 | c, i
61-0195 | 2022-07-27 06:15 | EDT | 4.983 |  | 26.27 |  | 4.34 |  | 63.7 |  | 46616.2 |  | 30.24 |  | 7.67 |  | 5.25 | i | 21.14 | i | 5.99 | c, i
61-0195 | 2022-07-27 06:30 | EDT | 5.057 |  | 26.203 |  | 4.88 |  | 71.6 |  | 46612.4 |  | 30.24 |  | 7.72 |  | 5.01 | i | 20.18 | i | 3.82 | c, i
61-0195 | 2022-07-27 06:45 | EDT | 5.133 |  | 26.086 |  | 5.23 |  | 76.6 |  | 46555.8 |  | 30.2 |  | 7.78 |  | 4.64 | i | 18.65 | i | 3.72 | c, i
61-0195 | 2022-07-27 07:00 | EDT | 5.187 |  | 26.23 |  | 6.14 |  | 90 |  | 46389.6 |  | 30.07 |  | 7.82 |  | 5.2 | i | 20.94 | i | 3.27 | c, i
61-0195 | 2022-07-27 07:15 | EDT | 5.238 |  | 26.315 |  | 6.08 |  | 89.3 |  | 46342 |  | 30.04 |  | 7.83 |  | 5.75 | i | 23.13 | i | 5.03 | c, i
61-0195 | 2022-07-27 07:30 | EDT | 5.272 |  | 25.964 |  | 5.25 |  | 76.7 |  | 46680 |  | 30.29 |  | 7.73 |  | 4.43 | i | 17.84 | i | 3.48 | c, i
61-0195 | 2022-07-27 07:45 | EDT | 5.29 |  | 26.026 |  | 5.35 |  | 78.2 |  | 46588.9 |  | 30.22 |  | 7.76 |  | 4.47 | i | 17.97 | i | 3.97 | c, i
61-0195 | 2022-07-27 08:00 | EDT | 5.299 |  | 26.066 |  | 5.33 |  | 77.9 |  | 46559.2 |  | 30.2 |  | 7.75 |  | 4.15 | i | 16.69 | i | 3.6 | c, i
61-0195 | 2022-07-27 08:15 | EDT | 5.299 |  | 26.186 |  | 6.06 |  | 88.8 |  | 46307.9 |  | 30.01 |  | 7.83 |  | 6.43 | i | 25.86 | i | 5.05 | c, i
61-0195 | 2022-07-27 08:30 | EDT | 5.278 |  | 26.236 |  | 6.3 |  | 92.3 |  | 46263.3 |  | 29.98 |  | 7.85 |  | 6.64 | i | 26.73 | i | 4.29 | c, i
61-0195 | 2022-07-27 08:45 | EDT | 5.244 |  | 26.149 |  | 5.91 |  | 86.5 |  | 46428.3 |  | 30.1 |  | 7.81 |  | 5.21 | i | 20.98 | i | 4.02 | c, i
61-0195 | 2022-07-27 09:00 | EDT | 5.198 |  | 26.007 |  | 5.02 |  | 73.4 |  | 46665.2 |  | 30.28 |  | 7.71 |  | 3.76 | i | 15.11 | i | 3.4 | c, i
61-0195 | 2022-07-27 09:15 | EDT | 5.142 |  | 26.058 |  | 4.99 |  | 73.1 |  | 46621.6 |  | 30.25 |  | 7.73 |  | 4.07 | i | 16.36 | i | 3.09 | c, i
61-0195 | 2022-07-27 09:30 | EDT | 5.08 |  | 26.122 |  | 5.47 |  | 80.1 |  | 46483.2 |  | 30.14 |  | 7.78 |  | 4.91 | i | 19.76 | i | 3.99 | c, i
61-0195 | 2022-07-27 09:45 | EDT | 5.009 |  | 26.048 |  | 5.08 |  | 74.3 |  | 46587.2 |  | 30.22 |  | 7.73 |  | 3.6 | i | 14.46 | i | 2.91 | c, i
61-0195 | 2022-07-27 10:00 | EDT | 4.931 |  | 25.98 |  | 4.7 |  | 68.7 |  | 46701.3 |  | 30.31 |  | 7.69 |  | 3.55 | i | 14.28 | i | 3.33 | c, i
61-0195 | 2022-07-27 10:15 | EDT | 4.854 |  | 25.937 |  | 4.47 |  | 65.3 |  | 46750.9 |  | 30.34 |  | 7.66 |  | 3.45 | i | 13.87 | i | 2.91 | c, i
61-0195 | 2022-07-27 10:30 | EDT | 4.775 |  | 25.931 |  | 4.36 |  | 63.7 |  | 46761.8 |  | 30.35 |  | 7.66 |  | 3.51 | i | 14.13 | i | 3.03 | c, i
61-0195 | 2022-07-27 10:45 | EDT | 4.697 |  | 25.939 |  | 4.29 |  | 62.7 |  | 46774.6 |  | 30.36 |  | 7.65 |  | 3.52 | i | 14.17 | i | 2.95 | c, i
61-0195 | 2022-07-27 11:00 | EDT | 4.628 |  | 25.976 |  | 4.08 |  | 59.6 |  | 46727.2 |  | 30.32 |  | 7.63 |  | 3.69 | i | 14.85 | i | 3.05 | c, i
61-0195 | 2022-07-27 11:15 | EDT | 4.554 |  | 26.002 |  | 4.13 |  | 60.5 |  | 46724.8 |  | 30.32 |  | 7.64 |  | 3.66 | i | 14.74 | i | 3.07 | c, i
61-0195 | 2022-07-27 11:30 | EDT | 4.491 |  | 25.998 |  | 4.07 |  | 59.5 |  | 46745 |  | 30.34 |  | 7.64 |  | 3.37 | i | 13.56 | i | 2.66 | c, i
61-0195 | 2022-07-27 11:45 | EDT | 4.433 |  | 25.932 |  | 3.78 |  | 55.2 |  | 46797.8 |  | 30.38 |  | 7.61 |  | 3.02 | i | 12.14 | i | 2.19 | c, i
61-0195 | 2022-07-27 12:00 | EDT | 4.372 |  | 25.982 |  | 4.06 |  | 59.4 |  | 46791.8 |  | 30.37 |  | 7.62 |  | 3.17 | i | 12.74 | i | 2.62 | c, i
61-0195 | 2022-07-27 12:15 | EDT | 4.332 |  | 25.923 |  | 4.12 |  | 60.2 |  | 46825.7 |  | 30.4 |  | 7.63 |  | 3.48 | i | 14.01 | i | 2.8 | c, i
61-0195 | 2022-07-27 12:30 | EDT | 4.296 |  | 25.934 |  | 4.27 |  | 62.4 |  | 46817.1 |  | 30.39 |  | 7.63 |  | 3.71 | i | 14.92 | i | 3.35 | c, i
61-0195 | 2022-07-27 12:45 | EDT | 4.259 |  | 25.967 |  | 4.33 |  | 63.4 |  | 46799.2 |  | 30.38 |  | 7.66 |  | 5 | i | 20.11 | i | 3.52 | c, i
61-0195 | 2022-07-27 13:00 | EDT | 4.236 |  | 26.011 |  | 4.43 |  | 64.8 |  | 46768 |  | 30.35 |  | 7.67 |  | 3.98 | i | 16.01 | i | 3.83 | c, i
61-0195 | 2022-07-27 13:15 | EDT | 4.222 |  | 25.976 |  | 4.09 |  | 59.8 |  | 46793.4 |  | 30.37 |  | 7.64 |  | 3.77 | i | 15.17 | i | 2.66 | c, i
61-0195 | 2022-07-27 13:30 | EDT | 4.217 |  | 25.964 |  | 4.4 |  | 64.4 |  | 46797.2 |  | 30.38 |  | 7.66 |  | 3.57 | i | 14.36 | i | 2.88 | c, i
61-0195 | 2022-07-27 13:45 | EDT | 4.228 |  | 25.885 |  | 3.86 |  | 56.3 |  | 46833.9 |  | 30.4 |  | 7.6 |  | 3.78 | i | 15.22 | i | 3.26 | c, i
61-0195 | 2022-07-27 14:00 | EDT | 4.254 |  | 25.874 |  | 3.85 |  | 56.2 |  | 46836.8 |  | 30.41 |  | 7.6 |  | 4.76 | i | 19.16 | i | 4.33 | c, i
61-0195 | 2022-07-27 14:15 | EDT | 4.292 |  | 25.876 |  | 3.84 |  | 56 |  | 46835.6 |  | 30.41 |  | 7.6 |  | 3.95 | i | 15.87 | i | 3.13 | c, i
61-0195 | 2022-07-27 14:30 | EDT | 4.342 |  | 25.882 |  | 3.87 |  | 56.6 |  | 46824.7 |  | 30.4 |  | 7.61 |  | 3.56 | i | 14.33 | i | 3.18 | c, i
61-0195 | 2022-07-27 14:45 | EDT | 4.407 |  | 25.895 |  | 4 |  | 58.5 |  | 46823.4 |  | 30.4 |  | 7.63 |  | 3.83 | i | 15.4 | i | 2.94 | c, i
61-0195 | 2022-07-27 15:00 | EDT | 4.473 |  | 25.931 |  | 4.39 |  | 64.2 |  | 46802.3 |  | 30.38 |  | 7.66 |  | 3.84 | i | 15.46 | i | 3.32 | c, i
61-0195 | 2022-07-27 15:15 | EDT | 4.521 |  | 25.917 |  | 3.87 |  | 56.5 |  | 46810.5 |  | 30.39 |  | 7.6 |  | 3.63 | i | 14.6 | i | 2.57 | c, i
61-0195 | 2022-07-27 15:30 | EDT | 4.579 |  | 25.941 |  | 3.58 |  | 52.3 |  | 46817.1 |  | 30.39 |  | 7.58 |  | 3.16 | i | 12.7 | i | 2.22 | c, i
61-0195 | 2022-07-27 15:45 | EDT | 4.646 |  | 25.96 |  | 3.58 |  | 52.3 |  | 46814.6 |  | 30.39 |  | 7.58 |  | 3.19 | i | 12.83 | i | 1.93 | c, i
61-0195 | 2022-07-27 16:00 | EDT | 4.672 |  | 26.015 |  | 3.37 |  | 49.3 |  | 46779.2 |  | 30.36 |  | 7.57 |  | 3.31 | i | 13.31 | i | 2.68 | c, i
61-0195 | 2022-07-27 16:15 | EDT | 4.72 |  | 26.405 |  | 4.81 |  | 70.8 |  | 46512.4 |  | 30.16 |  | 7.72 |  | 5.04 | i | 20.27 | i | 4.03 | c, i
61-0195 | 2022-07-27 16:30 | EDT | 4.779 |  | 26.696 |  | 6.08 |  | 89.9 |  | 46281.7 |  | 29.98 |  | 7.82 |  | 5.95 | i | 23.95 | i | 4.67 | c, i
61-0195 | 2022-07-27 16:45 | EDT | 4.831 |  | 26.533 |  | 5.17 |  | 76.2 |  | 46402.1 |  | 30.07 |  | 7.74 |  | 4.79 | i | 19.28 | i | 4.51 | c, i
61-0195 | 2022-07-27 17:00 | EDT | 4.892 |  | 26.823 |  | 6.99 |  | 103.5 |  | 46231.1 |  | 29.94 |  | 7.9 |  | 7.32 | i | 29.47 | i | 4.12 | c, i
61-0195 | 2022-07-27 17:15 | EDT | 4.962 |  | 26.877 |  | 7.24 |  | 107.2 |  | 46215.1 |  | 29.93 |  | 7.93 |  | 5.28 | i | 21.24 | i | 4.56 | c, i
61-0195 | 2022-07-27 17:30 | EDT | 4.972 |  | 26.875 |  | 7.29 |  | 108 |  | 46208.6 |  | 29.93 |  | 7.93 |  | 6.18 | i | 24.87 | i | 4.5 | c, i
61-0195 | 2022-07-27 17:45 | EDT | 5.043 |  | 26.835 |  | 7.28 |  | 107.7 |  | 46220.1 |  | 29.94 |  | 7.93 |  | 5.29 | i | 21.31 | i | 4.6 | c, i
61-0195 | 2022-07-27 18:00 | EDT | 5.077 |  | 26.831 |  | 7.33 |  | 108.4 |  | 46213.3 |  | 29.93 |  | 7.93 |  | 6.93 | i | 27.89 | i | 4.68 | c, i
61-0195 | 2022-07-27 18:15 | EDT | 5.11 |  | 26.843 |  | 7.41 |  | 109.7 |  | 46193.1 |  | 29.92 |  | 7.94 |  | 8.26 | i | 33.24 | i | 4.85 | c, i
61-0195 | 2022-07-27 18:30 | EDT | 5.157 |  | 26.819 |  | 7.32 |  | 108.3 |  | 46204.2 |  | 29.92 |  | 7.93 |  | 6.87 | i | 27.66 | i | 4.73 | c, i
61-0195 | 2022-07-27 18:45 | EDT | 5.201 |  | 26.809 |  | 7.23 |  | 106.9 |  | 46210.8 |  | 29.93 |  | 7.92 |  | 6.27 | i | 25.23 | i | 5.83 | c, i
61-0195 | 2022-07-27 19:00 | EDT | 5.247 |  | 26.777 |  | 7.15 |  | 105.7 |  | 46218.9 |  | 29.94 |  | 7.91 |  | 7.23 | i | 29.11 | i | 5.51 | c, i
61-0195 | 2022-07-27 19:15 | EDT | 5.276 |  | 26.766 |  | 7.26 |  | 107.4 |  | 46202 |  | 29.92 |  | 7.93 |  | 6.9 | i | 27.79 | i | 6.23 | c, i
61-0195 | 2022-07-27 19:30 | EDT | 5.302 |  | 26.7 |  | 7.1 |  | 104.9 |  | 46213 |  | 29.93 |  | 7.91 |  | 7.28 | i | 29.29 | i | 5.86 | c, i
61-0195 | 2022-07-27 19:45 | EDT | 5.337 |  | 26.688 |  | 7.28 |  | 107.4 |  | 46175.7 |  | 29.91 |  | 7.93 |  | 7.77 | i | 31.26 | i | 6.34 | c, i
61-0195 | 2022-07-27 20:00 | EDT | 5.364 |  | 26.68 |  | 7.26 |  | 107.2 |  | 46179.2 |  | 29.91 |  | 7.93 |  | 8.22 | i | 33.09 | i | 7.77 | c, i
61-0195 | 2022-07-27 20:15 | EDT | 5.387 |  | 26.68 |  | 7.23 |  | 106.7 |  | 46182.1 |  | 29.91 |  | 7.92 |  | 7.84 | i | 31.55 | i | 6.91 | c, i
61-0195 | 2022-07-27 20:30 | EDT | 5.387 |  | 26.679 |  | 7.26 |  | 107.1 |  | 46176.4 |  | 29.91 |  | 7.93 |  | 7.66 | i | 30.85 | i | 6.5 | c, i
61-0195 | 2022-07-27 20:45 | EDT | 5.375 |  | 26.652 |  | 7.03 |  | 103.7 |  | 46187.7 |  | 29.92 |  | 7.91 |  | 7.95 | i | 32.02 | i | 8.1 | c, i
61-0195 | 2022-07-27 21:00 | EDT | 5.347 |  | 26.629 |  | 6.96 |  | 102.6 |  | 46197.8 |  | 29.92 |  | 7.9 |  | 7.53 | i | 30.3 | i | 6.2 | c, i
61-0195 | 2022-07-27 21:15 | EDT | 5.314 |  | 26.635 |  | 6.99 |  | 103.2 |  | 46204.6 |  | 29.93 |  | 7.9 |  | 7.68 | i | 30.9 | i | 6.59 | c, i
61-0195 | 2022-07-27 21:30 | EDT | 5.268 |  | 26.634 |  | 6.95 |  | 102.4 |  | 46204.8 |  | 29.93 |  | 7.9 |  | 6.71 | i | 27.02 | i | 5.42 | c, i
61-0195 | 2022-07-27 21:45 | EDT | 5.216 |  | 26.598 |  | 6.92 |  | 102 |  | 46242.4 |  | 29.96 |  | 7.91 |  | 7.41 | i | 29.83 | i | 6.38 | c, i
61-0195 | 2022-07-27 22:00 | EDT | 5.161 |  | 26.557 |  | 6.87 |  | 101.2 |  | 46266.4 |  | 29.98 |  | 7.9 |  | 6.78 | i | 27.3 | i | 5.46 | c, i
61-0195 | 2022-07-27 22:15 | EDT | 5.096 |  | 26.535 |  | 7.03 |  | 103.6 |  | 46260.1 |  | 29.97 |  | 7.91 |  | 6.2 | i | 24.95 | i | 5.26 | c, i
61-0195 | 2022-07-27 22:30 | EDT | 5.034 |  | 26.551 |  | 7 |  | 103.1 |  | 46242.7 |  | 29.96 |  | 7.91 |  | 6.69 | i | 26.91 | i | 5.37 | c, i
61-0195 | 2022-07-27 22:45 | EDT | 4.964 |  | 26.592 |  | 7.1 |  | 104.7 |  | 46202.8 |  | 29.93 |  | 7.92 |  | 6.31 | i | 25.39 | i | 5.6 | c, i
61-0195 | 2022-07-27 23:00 | EDT | 4.882 |  | 26.585 |  | 7.12 |  | 104.9 |  | 46168.1 |  | 29.9 |  | 7.92 |  | 6.75 | i | 27.17 | i | 4.71 | c, i
61-0195 | 2022-07-27 23:15 | EDT | 4.793 |  | 26.568 |  | 7.17 |  | 105.6 |  | 46140.5 |  | 29.88 |  | 7.92 |  | 7.74 | i | 31.16 | i | 6.55 | c, i
61-0195 | 2022-07-27 23:30 | EDT | 4.709 |  | 26.575 |  | 7.17 |  | 105.6 |  | 46123.5 |  | 29.87 |  | 7.92 |  | 7.53 | i | 30.29 | i | 6.23 | c, i
61-0195 | 2022-07-27 23:45 | EDT | 4.626 |  | 26.57 |  | 7.15 |  | 105.3 |  | 46122.8 |  | 29.87 |  | 7.92 |  | 7.3 | i | 29.37 | i | 6.12 | c, i
61-0195 | 2022-07-28 | EDT | 4.556 |  | 26.589 |  | 7.16 |  | 105.5 |  | 46115.7 |  | 29.87 |  | 7.93 |  | 7.23 | i | 29.09 | i | 6.04 | c, i
61-0195 | 2022-07-28 00:15 | EDT | 4.498 |  | 26.589 |  | 7.15 |  | 105.4 |  | 46096 |  | 29.85 |  | 7.93 |  | 7.14 | i | 28.76 | i | 6.25 | c, i
61-0195 | 2022-07-28 00:30 | EDT | 4.444 |  | 26.647 |  | 7.24 |  | 106.8 |  | 46035.2 |  | 29.81 |  | 7.93 |  | 6.6 | i | 26.57 | i | 5.46 | c, i
61-0195 | 2022-07-28 00:45 | EDT | 4.403 |  | 26.627 |  | 7.17 |  | 105.6 |  | 46052.9 |  | 29.82 |  | 7.93 |  | 6.33 | i | 25.47 | i | 5.51 | c, i
61-0195 | 2022-07-28 01:00 | EDT | 4.357 |  | 26.605 |  | 7.18 |  | 105.8 |  | 46071.2 |  | 29.83 |  | 7.93 |  | 6.99 | i | 28.15 | i | 5.88 | c, i
61-0195 | 2022-07-28 01:15 | EDT | 4.326 |  | 26.615 |  | 7.12 |  | 105 |  | 46107.2 |  | 29.86 |  | 7.92 |  | 6.87 | i | 27.64 | i | 5.7 | c, i
61-0195 | 2022-07-28 01:30 | EDT | 4.307 |  | 26.604 |  | 7.07 |  | 104.2 |  | 46104.2 |  | 29.86 |  | 7.92 |  | 7.19 | i | 28.92 | i | 6.17 | c, i
61-0195 | 2022-07-28 01:45 | EDT | 4.289 |  | 26.611 |  | 7.16 |  | 105.5 |  | 46063.8 |  | 29.83 |  | 7.93 |  | 6.66 | i | 26.79 | i | 5.42 | c, i
61-0195 | 2022-07-28 02:00 | EDT | 4.284 |  | 26.607 |  | 7.14 |  | 105.3 |  | 46068.5 |  | 29.83 |  | 7.92 |  | 6.26 | i | 25.19 | i | 4.99 | c, i
61-0195 | 2022-07-28 02:15 | EDT | 4.282 |  | 26.599 |  | 7.15 |  | 105.3 |  | 46014.9 |  | 29.79 |  | 7.93 |  | 6.7 | i | 26.95 | i | 5.46 | c, i
61-0195 | 2022-07-28 02:30 | EDT | 4.292 |  | 26.61 |  | 7.11 |  | 104.8 |  | 46073.3 |  | 29.83 |  | 7.92 |  | 6.77 | i | 27.23 | i | 5.49 | c, i
61-0195 | 2022-07-28 02:45 | EDT | 4.31 |  | 26.618 |  | 7.07 |  | 104.2 |  | 46097.6 |  | 29.85 |  | 7.92 |  | 6.58 | i | 26.47 | i | 5.82 | c, i
61-0195 | 2022-07-28 03:00 | EDT | 4.332 |  | 26.537 |  | 6.72 |  | 99 |  | 46175.3 |  | 29.91 |  | 7.88 |  | 6.72 | i | 27.03 | i | 5.79 | c, i
61-0195 | 2022-07-28 03:15 | EDT | 4.354 |  | 26.484 |  | 6.28 |  | 92.4 |  | 46214.6 |  | 29.94 |  | 7.85 |  | 6.99 | i | 28.15 | i | 6.43 | c, i
61-0195 | 2022-07-28 03:30 | EDT | 4.366 |  | 26.473 |  | 6.13 |  | 90.1 |  | 46224.4 |  | 29.95 |  | 7.84 |  | 7.13 | i | 28.71 | i | 6.94 | c, i
61-0195 | 2022-07-28 03:45 | EDT | 4.38 |  | 26.453 |  | 5.81 |  | 85.5 |  | 46253 |  | 29.97 |  | 7.81 |  | 7.07 | i | 28.46 | i | 6.72 | c, i
61-0195 | 2022-07-28 04:00 | EDT | 4.394 |  | 26.484 |  | 6.09 |  | 89.7 |  | 46261.5 |  | 29.97 |  | 7.84 |  | 7.35 | i | 29.59 | i | 6.85 | c, i
61-0195 | 2022-07-28 04:15 | EDT | 4.414 |  | 26.542 |  | 6.26 |  | 92.2 |  | 46219.7 |  | 29.94 |  | 7.85 |  | 6.89 | i | 27.74 | i | 6.59 | c, i
61-0195 | 2022-07-28 04:30 | EDT | 4.443 |  | 26.494 |  | 5.9 |  | 86.8 |  | 46267.7 |  | 29.98 |  | 7.83 |  | 7.48 | i | 30.1 | i | 7.33 | c, i
61-0195 | 2022-07-28 04:45 | EDT | 4.48 |  | 26.449 |  | 5.84 |  | 85.9 |  | 46330.5 |  | 30.03 |  | 7.84 |  | 7.83 | i | 31.51 | i | 7.53 | c, i
61-0195 | 2022-07-28 05:00 | EDT | 4.517 |  | 26.504 |  | 6.32 |  | 93 |  | 46271.8 |  | 29.98 |  | 7.86 |  | 7.47 | i | 30.07 | i | 7.25 | c, i
61-0195 | 2022-07-28 05:15 | EDT | 4.558 |  | 26.468 |  | 5.93 |  | 87.3 |  | 46329.5 |  | 30.02 |  | 7.82 |  | 8.99 | i | 36.19 | i | 7.37 | c, i
61-0195 | 2022-07-28 05:30 | EDT | 4.622 |  | 26.513 |  | 6.29 |  | 92.5 |  | 46251.4 |  | 29.97 |  | 7.86 |  | 6.9 | i | 27.76 | i | 6.44 | c, i
61-0195 | 2022-07-28 05:45 | EDT | 4.691 |  | 26.488 |  | 5.99 |  | 88.1 |  | 46279.7 |  | 29.99 |  | 7.84 |  | 7.14 | i | 28.73 | i | 6.81 | c, i
61-0195 | 2022-07-28 06:00 | EDT | 4.76 |  | 26.449 |  | 5.68 |  | 83.6 |  | 46344.6 |  | 30.04 |  | 7.8 |  | 7.34 | i | 29.56 | i | 7.13 | c, i
61-0195 | 2022-07-28 06:15 | EDT | 4.835 |  | 26.473 |  | 5.87 |  | 86.4 |  | 46312.2 |  | 30.01 |  | 7.82 |  | 7.61 | i | 30.62 | i | 7 | c, i
61-0195 | 2022-07-28 06:30 | EDT | 4.909 |  | 26.456 |  | 5.79 |  | 85.2 |  | 46322.6 |  | 30.02 |  | 7.8 |  | 7.2 | i | 28.98 | i | 7.09 | c, i
61-0195 | 2022-07-28 06:45 | EDT | 4.984 |  | 26.434 |  | 5.46 |  | 80.3 |  | 46350.7 |  | 30.04 |  | 7.78 |  | 7.43 | i | 29.92 | i | 7.65 | c, i
61-0195 | 2022-07-28 07:00 | EDT | 5.063 |  | 26.446 |  | 5.51 |  | 81.1 |  | 46351.1 |  | 30.04 |  | 7.78 |  | 7.41 | i | 29.81 | i | 7.4 | c, i
61-0195 | 2022-07-28 07:15 | EDT | 5.138 |  | 26.438 |  | 5.35 |  | 78.7 |  | 46368 |  | 30.05 |  | 7.77 |  | 7.49 | i | 30.15 | i | 7.91 | c, i
61-0195 | 2022-07-28 07:30 | EDT | 5.205 |  | 26.431 |  | 5.29 |  | 77.9 |  | 46367.6 |  | 30.05 |  | 7.76 |  | 7.46 | i | 30.02 | i | 8.03 | c, i
61-0195 | 2022-07-28 07:45 | EDT | 5.263 |  | 26.429 |  | 5.19 |  | 76.3 |  | 46361.5 |  | 30.05 |  | 7.76 |  | 7.46 | i | 30.02 | i | 7.81 | c, i
61-0195 | 2022-07-28 08:00 | EDT | 5.306 |  | 26.449 |  | 5.39 |  | 79.3 |  | 46335.6 |  | 30.03 |  | 7.77 |  | 7.22 | i | 29.06 | i | 7.17 | c, i
61-0195 | 2022-07-28 08:15 | EDT | 5.342 |  | 26.461 |  | 5.58 |  | 82.1 |  | 46314.6 |  | 30.01 |  | 7.79 |  | 8.1 | i | 32.59 | i | 7.75 | c, i
61-0195 | 2022-07-28 08:30 | EDT | 5.353 |  | 26.453 |  | 5.53 |  | 81.4 |  | 46306.1 |  | 30.01 |  | 7.78 |  | 7.29 | i | 29.34 | i | 7.67 | c, i
61-0195 | 2022-07-28 08:45 | EDT | 5.356 |  | 26.459 |  | 5.58 |  | 82.1 |  | 46297.5 |  | 30 |  | 7.79 |  | 5.87 | i | 23.61 | i | 5.91 | c, i
61-0195 | 2022-07-28 09:00 | EDT | 5.348 |  | 26.459 |  | 5.49 |  | 80.8 |  | 46262.2 |  | 29.98 |  | 7.78 |  | 4.85 | i | 19.51 | i | 4.03 | c, i
61-0195 | 2022-07-28 09:15 | EDT | 5.317 |  | 26.455 |  | 5.79 |  | 85.1 |  | 46183.2 |  | 29.92 |  | 7.81 |  | 4.65 | i | 18.69 | i | 3.32 | c, i
61-0195 | 2022-07-28 09:30 | EDT | 5.27 |  | 26.432 |  | 5.54 |  | 81.5 |  | 46219.1 |  | 29.94 |  | 7.79 |  | 4.24 | i | 17.07 | i | 3.6 | c, i
61-0195 | 2022-07-28 09:45 | EDT | 5.225 |  | 26.421 |  | 5.35 |  | 78.6 |  | 46189.2 |  | 29.92 |  | 7.78 |  | 4.59 | i | 18.48 | i | 3.85 | c, i
61-0195 | 2022-07-28 10:00 | EDT | 5.169 |  | 26.427 |  | 5.41 |  | 79.5 |  | 46152.8 |  | 29.9 |  | 7.78 |  | 3.97 | i | 15.98 | i | 3.87 | c, i
61-0195 | 2022-07-28 10:15 | EDT | 5.097 |  | 26.434 |  | 5.5 |  | 80.8 |  | 46137.6 |  | 29.89 |  | 7.79 |  | 4.68 | i | 18.83 | i | 3.69 | c, i
61-0195 | 2022-07-28 10:30 | EDT | 5.03 |  | 26.442 |  | 5.36 |  | 78.8 |  | 46091.3 |  | 29.85 |  | 7.78 |  | 5.01 | i | 20.16 | i | 4.67 | c, i
61-0195 | 2022-07-28 10:45 | EDT | 4.964 |  | 26.429 |  | 5.12 |  | 75.3 |  | 46109.4 |  | 29.87 |  | 7.76 |  | 4.87 | i | 19.58 | i | 4.95 | c, i
61-0195 | 2022-07-28 11:00 | EDT | 4.882 |  | 26.451 |  | 5.01 |  | 73.7 |  | 46126.1 |  | 29.88 |  | 7.75 |  | 5.06 | i | 20.36 | i | 5.21 | c, i
61-0195 | 2022-07-28 11:15 | EDT | 4.804 |  | 26.46 |  | 4.87 |  | 71.7 |  | 46169.1 |  | 29.91 |  | 7.73 |  | 4.14 | i | 16.66 | i | 3.93 | c, i
61-0195 | 2022-07-28 11:30 | EDT | 4.728 |  | 26.463 |  | 4.74 |  | 69.8 |  | 46185.4 |  | 29.92 |  | 7.71 |  | 3.79 | i | 15.24 | i | 3.38 | c, i
61-0195 | 2022-07-28 11:45 | EDT | 4.647 |  | 26.441 |  | 4.4 |  | 64.7 |  | 46212.5 |  | 29.94 |  | 7.68 |  | 3.44 | i | 13.85 | i | 3.08 | c, i
61-0195 | 2022-07-28 12:00 | EDT | 4.571 |  | 26.422 |  | 4.11 |  | 60.5 |  | 46230.8 |  | 29.95 |  | 7.65 |  | 3.93 | i | 15.81 | i | 3.66 | c, i
61-0195 | 2022-07-28 12:15 | EDT | 4.495 |  | 26.398 |  | 3.94 |  | 57.9 |  | 46229.9 |  | 29.95 |  | 7.63 |  | 3.66 | i | 14.7 | i | 2.93 | c, i
61-0195 | 2022-07-28 12:30 | EDT | 4.418 |  | 26.336 |  | 4.04 |  | 59.3 |  | 46234.1 |  | 29.96 |  | 7.63 |  | 3.13 | i | 12.59 | i | 2.63 | c, i
61-0195 | 2022-07-28 12:45 | EDT | 4.346 |  | 26.298 |  | 4.09 |  | 59.9 |  | 46224.8 |  | 29.95 |  | 7.63 |  | 2.57 | i | 10.32 | i | 2.03 | c, i
61-0195 | 2022-07-28 13:00 | EDT | 4.286 |  | 26.272 |  | 4.19 |  | 61.5 |  | 46217.3 |  | 29.95 |  | 7.65 |  | 2.69 | i | 10.81 | i | 2.1 | c, i
61-0195 | 2022-07-28 13:15 | EDT | 4.235 |  | 26.258 |  | 4.31 |  | 63.2 |  | 46214.4 |  | 29.95 |  | 7.66 |  | 3.54 | i | 14.22 | i | 3.11 | c, i
61-0195 | 2022-07-28 13:30 | EDT | 4.196 |  | 26.227 |  | 4.39 |  | 64.4 |  | 46183.5 |  | 29.92 |  | 7.66 |  | 3.16 | i | 12.72 | i | 2.51 | c, i
61-0195 | 2022-07-28 13:45 | EDT | 4.178 |  | 26.22 |  | 4.56 |  | 66.7 |  | 46147.5 |  | 29.9 |  | 7.67 |  | 3.47 | i | 13.96 | i | 2.9 | c, i
61-0195 | 2022-07-28 14:00 | EDT | 4.164 |  | 26.237 |  | 4.82 |  | 70.6 |  | 46097.6 |  | 29.86 |  | 7.68 |  | 3.85 | i | 15.48 | i | 3.21 | c, i
61-0195 | 2022-07-28 14:15 | EDT | 4.168 |  | 26.248 |  | 5.15 |  | 75.4 |  | 46004.1 |  | 29.79 |  | 7.7 |  | 4.1 | i | 16.48 | i | 3.36 | c, i
61-0195 | 2022-07-28 14:30 | EDT | 4.198 |  | 26.265 |  | 5.15 |  | 75.4 |  | 45891.7 |  | 29.71 |  | 7.73 |  | 4.57 | i | 18.38 | i | 4.05 | c, i
61-0195 | 2022-07-28 14:45 | EDT | 4.24 |  | 26.292 |  | 5.64 |  | 82.6 |  | 45862.9 |  | 29.69 |  | 7.77 |  | 4.22 | i | 16.97 | i | 3.69 | c, i
61-0195 | 2022-07-28 15:00 | EDT | 4.294 |  | 26.431 |  | 6.34 |  | 93 |  | 45749.5 |  | 29.6 |  | 7.85 |  | 5.47 | i | 22.02 | i | 4.41 | c, i
61-0195 | 2022-07-28 15:15 | EDT | 4.36 |  | 26.528 |  | 6.67 |  | 98 |  | 45852.7 |  | 29.68 |  | 7.87 |  | 5.15 | i | 20.72 | i | 4.67 | c, i
61-0195 | 2022-07-28 15:30 | EDT | 4.422 |  | 26.533 |  | 6.54 |  | 96.2 |  | 45892.1 |  | 29.71 |  | 7.85 |  | 5.19 | i | 20.9 | i | 4.36 | c, i
61-0195 | 2022-07-28 15:45 | EDT | 4.483 |  | 26.555 |  | 6.61 |  | 97.3 |  | 45905.6 |  | 29.71 |  | 7.87 |  | 5.27 | i | 21.2 | i | 4.6 | c, i
61-0195 | 2022-07-28 16:00 | EDT | 4.547 |  | 26.551 |  | 6.62 |  | 97.4 |  | 45953.1 |  | 29.75 |  | 7.86 |  | 5.63 | i | 22.65 | i | 4.94 | c, i
61-0195 | 2022-07-28 16:15 | EDT | 4.606 |  | 26.503 |  | 6.31 |  | 92.8 |  | 45946.4 |  | 29.75 |  | 7.83 |  | 4.02 | i | 16.15 | i | 4.46 | c, i
61-0195 | 2022-07-28 16:30 | EDT | 4.663 |  | 26.532 |  | 6.57 |  | 96.7 |  | 46009.6 |  | 29.79 |  | 7.86 |  | 6.06 | i | 24.4 | i | 5.16 | c, i
61-0195 | 2022-07-28 16:45 | EDT | 4.719 |  | 26.511 |  | 6.6 |  | 97.1 |  | 46053.1 |  | 29.82 |  | 7.87 |  | 5.16 | i | 20.75 | i | 4.81 | c, i
61-0195 | 2022-07-28 17:00 | EDT | 4.754 |  | 26.477 |  | 6.7 |  | 98.5 |  | 46097.5 |  | 29.86 |  | 7.88 |  | 6.97 | i | 28.06 | i | 5.64 | c, i
61-0195 | 2022-07-28 17:15 | EDT | 4.801 |  | 26.368 |  | 6.33 |  | 92.9 |  | 46213 |  | 29.94 |  | 7.84 |  | 5.08 | i | 20.45 | i | 3.53 | c, i
61-0195 | 2022-07-28 17:30 | EDT | 4.855 |  | 26.336 |  | 6.43 |  | 94.4 |  | 46265.4 |  | 29.98 |  | 7.85 |  | 4.61 | i | 18.57 | i | 4.02 | c, i
61-0195 | 2022-07-28 17:45 | EDT | 4.879 |  | 26.33 |  | 6.5 |  | 95.5 |  | 46298.2 |  | 30 |  | 7.85 |  | 5.03 | i | 20.23 | i | 4.1 | c, i
61-0195 | 2022-07-28 18:00 | EDT | 4.938 |  | 26.335 |  | 6.55 |  | 96.1 |  | 46309.5 |  | 30.01 |  | 7.85 |  | 5.36 | i | 21.58 | i | 4.08 | c, i
61-0195 | 2022-07-28 18:15 | EDT | 4.972 |  | 26.356 |  | 6.67 |  | 97.9 |  | 46289.1 |  | 30 |  | 7.86 |  | 6.31 | i | 25.4 | i | 6.1 | c, i
61-0195 | 2022-07-28 18:30 | EDT | 5.02 |  | 26.361 |  | 6.64 |  | 97.5 |  | 46273.6 |  | 29.99 |  | 7.86 |  | 6.01 | i | 24.19 | i | 5.88 | c, i
61-0195 | 2022-07-28 18:45 | EDT | 5.073 |  | 26.373 |  | 6.68 |  | 98.2 |  | 46259.2 |  | 29.98 |  | 7.87 |  | 6.57 | i | 26.46 | i | 6.7 | c, i
61-0195 | 2022-07-28 19:00 | EDT | 5.119 |  | 26.376 |  | 6.66 |  | 97.8 |  | 46247.3 |  | 29.97 |  | 7.87 |  | 5.32 | i | 21.39 | i | 5.61 | c, i
61-0195 | 2022-07-28 19:15 | EDT | 5.175 |  | 26.379 |  | 6.72 |  | 98.6 |  | 46227.7 |  | 29.95 |  | 7.87 |  | 5.11 | i | 20.58 | i | 5.71 | c, i
61-0195 | 2022-07-28 19:30 | EDT | 5.227 |  | 26.375 |  | 6.69 |  | 98.3 |  | 46223.4 |  | 29.95 |  | 7.87 |  | 5.74 | i | 23.12 | i | 5.38 | c, i
61-0195 | 2022-07-28 19:45 | EDT | 5.283 |  | 26.342 |  | 6.66 |  | 97.8 |  | 46246.4 |  | 29.97 |  | 7.87 |  | 6.31 | i | 25.4 | i | 6.01 | c, i
61-0195 | 2022-07-28 20:00 | EDT | 5.335 |  | 26.328 |  | 6.67 |  | 97.9 |  | 46257 |  | 29.97 |  | 7.87 |  | 6.36 | i | 25.61 | i | 5.71 | c, i
61-0195 | 2022-07-28 20:15 | EDT | 5.378 |  | 26.333 |  | 6.68 |  | 98.1 |  | 46247.9 |  | 29.97 |  | 7.87 |  | 6.02 | i | 24.24 | i | 5.87 | c, i
61-0195 | 2022-07-28 20:30 | EDT | 5.41 |  | 26.297 |  | 6.67 |  | 97.9 |  | 46271.3 |  | 29.99 |  | 7.88 |  | 6.41 | i | 25.81 | i | 6.7 | c, i
61-0195 | 2022-07-28 20:45 | EDT | 5.42 |  | 26.276 |  | 6.62 |  | 97.1 |  | 46280.4 |  | 29.99 |  | 7.87 |  | 6.35 | i | 25.56 | i | 7.03 | c, i
61-0195 | 2022-07-28 21:00 | EDT | 5.429 |  | 26.244 |  | 6.73 |  | 98.7 |  | 46340.7 |  | 30.04 |  | 7.88 |  | 6.37 | i | 25.63 | i | 6.83 | c, i
61-0195 | 2022-07-28 21:15 | EDT | 5.424 |  | 26.261 |  | 6.66 |  | 97.6 |  | 46287.1 |  | 30 |  | 7.87 |  | 6.27 | i | 25.24 | i | 6.22 | c, i
61-0195 | 2022-07-28 21:30 | EDT | 5.4 |  | 26.243 |  | 6.66 |  | 97.6 |  | 46307.2 |  | 30.01 |  | 7.88 |  | 5.97 | i | 24.04 | i | 6.12 | c, i
61-0195 | 2022-07-28 21:45 | EDT | 5.377 |  | 26.249 |  | 6.66 |  | 97.6 |  | 46292.1 |  | 30 |  | 7.88 |  | 5.73 | i | 23.07 | i | 5.35 | c, i
61-0195 | 2022-07-28 22:00 | EDT | 5.342 |  | 26.249 |  | 6.62 |  | 97 |  | 46269 |  | 29.99 |  | 7.87 |  | 5.76 | i | 23.18 | i | 4.87 | c, i
61-0195 | 2022-07-28 22:15 | EDT | 5.295 |  | 26.255 |  | 6.6 |  | 96.8 |  | 46264.4 |  | 29.98 |  | 7.87 |  | 5.24 | i | 21.09 | i | 3.83 | c, i
61-0195 | 2022-07-28 22:30 | EDT | 5.237 |  | 26.231 |  | 6.59 |  | 96.6 |  | 46356.3 |  | 30.05 |  | 7.87 |  | 7.16 | i | 28.81 | i | 7.02 | c, i
61-0195 | 2022-07-28 22:45 | EDT | 5.177 |  | 26.218 |  | 6.6 |  | 96.7 |  | 46359 |  | 30.05 |  | 7.87 |  | 6.25 | i | 25.14 | i | 5.86 | c, i
61-0195 | 2022-07-28 23:00 | EDT | 5.105 |  | 26.207 |  | 6.56 |  | 96.1 |  | 46365.7 |  | 30.06 |  | 7.87 |  | 6.55 | i | 26.35 | i | 6.33 | c, i
61-0195 | 2022-07-28 23:15 | EDT | 5.025 |  | 26.202 |  | 6.62 |  | 97 |  | 46350.9 |  | 30.05 |  | 7.88 |  | 5.19 | i | 20.87 | i | 4.57 | c, i
61-0195 | 2022-07-28 23:30 | EDT | 4.946 |  | 26.211 |  | 6.58 |  | 96.5 |  | 46353.1 |  | 30.05 |  | 7.87 |  | 5.59 | i | 22.48 | i | 5.11 | c, i
61-0195 | 2022-07-28 23:45 | EDT | 4.858 |  | 26.208 |  | 6.57 |  | 96.3 |  | 46358.4 |  | 30.05 |  | 7.87 |  | 6.24 | i | 25.12 | i | 6.35 | c, i
61-0195 | 2022-07-29 | EDT | 4.764 |  | 26.206 |  | 6.55 |  | 96 |  | 46354.1 |  | 30.05 |  | 7.87 |  | 6.18 | i | 24.89 | i | 6.61 | c, i
61-0195 | 2022-07-29 00:15 | EDT | 4.671 |  | 26.208 |  | 6.49 |  | 95.2 |  | 46346.7 |  | 30.04 |  | 7.87 |  | 6.35 | i | 25.56 | i | 6.96 | c, i
61-0195 | 2022-07-29 00:30 | EDT | 4.581 |  | 26.224 |  | 6.54 |  | 95.9 |  | 46305.9 |  | 30.01 |  | 7.87 |  | 5.71 | i | 22.99 | i | 5.47 | c, i
61-0195 | 2022-07-29 00:45 | EDT | 4.503 |  | 26.217 |  | 6.53 |  | 95.7 |  | 46320.8 |  | 30.02 |  | 7.87 |  | 5.14 | i | 20.7 | i | 4.82 | c, i
61-0195 | 2022-07-29 01:00 | EDT | 4.43 |  | 26.25 |  | 6.57 |  | 96.4 |  | 46298.1 |  | 30.01 |  | 7.87 |  | 5.16 | i | 20.76 | i | 4.44 | c, i
61-0195 | 2022-07-29 01:15 | EDT | 4.36 |  | 26.252 |  | 6.56 |  | 96.3 |  | 46300.3 |  | 30.01 |  | 7.87 |  | 4.64 | i | 18.69 | i | 3.83 | c, i
61-0195 | 2022-07-29 01:30 | EDT | 4.289 |  | 26.297 |  | 6.64 |  | 97.4 |  | 46247.9 |  | 29.97 |  | 7.89 |  | 4.62 | i | 18.57 | i | 3.36 | c, i
61-0195 | 2022-07-29 01:45 | EDT | 4.243 |  | 26.325 |  | 6.58 |  | 96.5 |  | 46221.2 |  | 29.95 |  | 7.88 |  | 4.58 | i | 18.42 | i | 3.66 | c, i
61-0195 | 2022-07-29 02:00 | EDT | 4.217 |  | 26.317 |  | 6.6 |  | 96.8 |  | 46222.3 |  | 29.95 |  | 7.88 |  | 4.92 | i | 19.81 | i | 4.43 | c, i
61-0195 | 2022-07-29 02:15 | EDT | 4.2 |  | 26.309 |  | 6.55 |  | 96.1 |  | 46206.2 |  | 29.94 |  | 7.88 |  | 4.69 | i | 18.87 | i | 4.39 | c, i
61-0195 | 2022-07-29 02:30 | EDT | 4.188 |  | 26.209 |  | 6.29 |  | 92.1 |  | 46336.1 |  | 30.04 |  | 7.85 |  | 5.31 | i | 21.35 | i | 5.23 | c, i
61-0195 | 2022-07-29 02:45 | EDT | 4.202 |  | 26.213 |  | 6.34 |  | 92.9 |  | 46333.4 |  | 30.03 |  | 7.86 |  | 5.68 | i | 22.86 | i | 4.34 | c, i
61-0195 | 2022-07-29 03:00 | EDT | 4.227 |  | 26.226 |  | 6.38 |  | 93.5 |  | 46311.2 |  | 30.02 |  | 7.86 |  | 5.39 | i | 21.68 | i | 5 | c, i
61-0195 | 2022-07-29 03:15 | EDT | 4.262 |  | 26.186 |  | 6.23 |  | 91.3 |  | 46347.3 |  | 30.04 |  | 7.85 |  | 5 | i | 20.12 | i | 4.93 | c, i
61-0195 | 2022-07-29 03:30 | EDT | 4.303 |  | 26.173 |  | 6.18 |  | 90.6 |  | 46348 |  | 30.04 |  | 7.84 |  | 5.29 | i | 21.3 | i | 5.35 | c, i
61-0195 | 2022-07-29 03:45 | EDT | 4.343 |  | 26.169 |  | 6.13 |  | 89.8 |  | 46343.3 |  | 30.04 |  | 7.84 |  | 5.03 | i | 20.23 | i | 5.5 | c, i
61-0195 | 2022-07-29 04:00 | EDT | 4.374 |  | 26.167 |  | 6.12 |  | 89.6 |  | 46350.8 |  | 30.05 |  | 7.84 |  | 5.28 | i | 21.25 | i | 5.46 | c, i
61-0195 | 2022-07-29 04:15 | EDT | 4.399 |  | 26.163 |  | 6.08 |  | 89 |  | 46344.3 |  | 30.04 |  | 7.84 |  | 4.83 | i | 19.42 | i | 5.24 | c, i
61-0195 | 2022-07-29 04:30 | EDT | 4.42 |  | 26.16 |  | 6.09 |  | 89.2 |  | 46346.9 |  | 30.04 |  | 7.83 |  | 5.02 | i | 20.19 | i | 5.31 | c, i
61-0195 | 2022-07-29 04:45 | EDT | 4.44 |  | 26.157 |  | 6.07 |  | 88.8 |  | 46343.2 |  | 30.04 |  | 7.83 |  | 5.02 | i | 20.21 | i | 5.08 | c, i
61-0195 | 2022-07-29 05:00 | EDT | 4.468 |  | 26.154 |  | 6.09 |  | 89.1 |  | 46338.9 |  | 30.04 |  | 7.84 |  | 4.67 | i | 18.79 | i | 4.86 | c, i
61-0195 | 2022-07-29 05:15 | EDT | 4.501 |  | 26.147 |  | 6.03 |  | 88.3 |  | 46346.7 |  | 30.04 |  | 7.83 |  | 4.71 | i | 18.94 | i | 5.07 | c, i
61-0195 | 2022-07-29 05:30 | EDT | 4.547 |  | 26.142 |  | 6.03 |  | 88.3 |  | 46340.7 |  | 30.04 |  | 7.83 |  | 4.66 | i | 18.74 | i | 4.92 | c, i
61-0195 | 2022-07-29 05:45 | EDT | 4.588 |  | 26.138 |  | 6.02 |  | 88.2 |  | 46341.9 |  | 30.04 |  | 7.83 |  | 4.72 | i | 19 | i | 4.47 | c, i
61-0195 | 2022-07-29 06:00 | EDT | 4.624 |  | 26.133 |  | 6.03 |  | 88.3 |  | 46343.1 |  | 30.04 |  | 7.84 |  | 3.74 | i | 15.06 | i | 3.07 | c, i
61-0195 | 2022-07-29 06:15 | EDT | 4.674 |  | 26.126 |  | 6.11 |  | 89.3 |  | 46339.2 |  | 30.04 |  | 7.84 |  | 4.25 | i | 17.08 | i | 4.13 | c, i
61-0195 | 2022-07-29 06:30 | EDT | 4.724 |  | 26.121 |  | 6.07 |  | 88.8 |  | 46345.6 |  | 30.04 |  | 7.84 |  | 3.71 | i | 14.91 | i | 3.59 | c, i
61-0195 | 2022-07-29 06:45 | EDT | 4.781 |  | 26.114 |  | 6.02 |  | 88 |  | 46349.2 |  | 30.05 |  | 7.84 |  | 3.75 | i | 15.1 | i | 3.11 | c, i
61-0195 | 2022-07-29 07:00 | EDT | 4.854 |  | 26.107 |  | 6.1 |  | 89.2 |  | 46369.5 |  | 30.06 |  | 7.85 |  | 3.75 | i | 15.1 | i | 3.23 | c, i
61-0195 | 2022-07-29 07:15 | EDT | 4.934 |  | 26.099 |  | 6.1 |  | 89.2 |  | 46373.5 |  | 30.06 |  | 7.85 |  | 3.9 | i | 15.7 | i | 3.57 | c, i
61-0195 | 2022-07-29 07:30 | EDT | 5.01 |  | 26.088 |  | 6.13 |  | 89.6 |  | 46379.3 |  | 30.07 |  | 7.85 |  | 3.84 | i | 15.46 | i | 3.96 | c, i
61-0195 | 2022-07-29 07:45 | EDT | 5.09 |  | 26.078 |  | 6.07 |  | 88.8 |  | 46381.4 |  | 30.07 |  | 7.84 |  | 4.14 | i | 16.65 | i | 4.01 | c, i
61-0195 | 2022-07-29 08:00 | EDT | 5.166 |  | 26.072 |  | 6.06 |  | 88.6 |  | 46382 |  | 30.07 |  | 7.84 |  | 3.8 | i | 15.29 | i | 3.9 | c, i
61-0195 | 2022-07-29 08:15 | EDT | 5.231 |  | 26.067 |  | 6.04 |  | 88.3 |  | 46384.8 |  | 30.07 |  | 7.84 |  | 3.75 | i | 15.07 | i | 3.29 | c, i
61-0195 | 2022-07-29 08:30 | EDT | 5.281 |  | 26.064 |  | 6.08 |  | 88.9 |  | 46386.7 |  | 30.07 |  | 7.84 |  | 3.69 | i | 14.85 | i | 3.43 | c, i
61-0195 | 2022-07-29 08:45 | EDT | 5.312 |  | 26.066 |  | 6.09 |  | 89 |  | 46370.1 |  | 30.06 |  | 7.84 |  | 3.05 | i | 12.26 | i | 2.46 | c, i
61-0195 | 2022-07-29 09:00 | EDT | 5.331 |  | 26.068 |  | 6.09 |  | 89 |  | 46385.3 |  | 30.07 |  | 7.84 |  | 3.41 | i | 13.72 | i | 2.56 | c, i
61-0195 | 2022-07-29 09:15 | EDT | 5.342 |  | 26.076 |  | 6.09 |  | 89 |  | 46381.9 |  | 30.07 |  | 7.84 |  | 3.41 | i | 13.71 | i | 2.88 | c, i
61-0195 | 2022-07-29 09:30 | EDT | 5.339 |  | 26.088 |  | 6.08 |  | 89 |  | 46377.3 |  | 30.07 |  | 7.84 |  | 3.29 | i | 13.22 | i | 2.47 | c, i
61-0195 | 2022-07-29 09:45 | EDT | 5.326 |  | 26.099 |  | 6.08 |  | 88.9 |  | 46363.5 |  | 30.06 |  | 7.84 |  | 3.11 | i | 12.52 | i | 2.01 | c, i
61-0195 | 2022-07-29 10:00 | EDT | 5.296 |  | 26.1 |  | 5.86 |  | 85.7 |  | 46355.4 |  | 30.05 |  | 7.83 |  | 2.9 | i | 11.68 | i | 1.59 | c, i
61-0195 | 2022-07-29 10:15 | EDT | 5.257 |  | 26.11 |  | 5.85 |  | 85.6 |  | 46341.4 |  | 30.04 |  | 7.82 |  | 2.8 | i | 11.26 | i | 2.77 | c, i
61-0195 | 2022-07-29 10:30 | EDT | 5.203 |  | 26.107 |  | 5.7 |  | 83.4 |  | 46341 |  | 30.04 |  | 7.81 |  | 2.47 | i | 9.92 | i | 1.72 | c, i
61-0195 | 2022-07-29 10:45 | EDT | 5.142 |  | 26.117 |  | 5.61 |  | 82.1 |  | 46334.5 |  | 30.04 |  | 7.81 |  | 2.3 | i | 9.23 | i | 1.67 | c, i
61-0195 | 2022-07-29 11:00 | EDT | 5.07 |  | 26.122 |  | 5.62 |  | 82.2 |  | 46331.6 |  | 30.03 |  | 7.8 |  | 2.34 | i | 9.42 | i | 1.74 | c, i
61-0195 | 2022-07-29 11:15 | EDT | 4.989 |  | 26.129 |  | 5.6 |  | 82 |  | 46328.2 |  | 30.03 |  | 7.8 |  | 2.64 | i | 10.62 | i | 1.74 | c, i
61-0195 | 2022-07-29 11:30 | EDT | 4.911 |  | 26.152 |  | 5.68 |  | 83.2 |  | 46311.9 |  | 30.02 |  | 7.81 |  | 2.91 | i | 11.71 | i | 2.7 | c, i
61-0195 | 2022-07-29 11:45 | EDT | 4.828 |  | 26.141 |  | 5.58 |  | 81.6 |  | 46311.1 |  | 30.02 |  | 7.8 |  | 2.61 | i | 10.49 | i | 2.16 | c, i
61-0195 | 2022-07-29 12:00 | EDT | 4.749 |  | 26.141 |  | 5.53 |  | 80.9 |  | 46311.1 |  | 30.02 |  | 7.8 |  | 3.46 | i | 13.91 | i | 3.01 | c, i
61-0195 | 2022-07-29 12:15 | EDT | 4.672 |  | 26.128 |  | 5.49 |  | 80.3 |  | 46321.6 |  | 30.03 |  | 7.79 |  | 2.64 | i | 10.63 | i | 2.16 | c, i
61-0195 | 2022-07-29 12:30 | EDT | 4.594 |  | 26.141 |  | 5.49 |  | 80.4 |  | 46306.3 |  | 30.02 |  | 7.79 |  | 2.77 | i | 11.13 | i | 2.62 | c, i
61-0195 | 2022-07-29 12:45 | EDT | 4.526 |  | 26.247 |  | 6.19 |  | 90.7 |  | 46065.5 |  | 29.84 |  | 7.82 |  | 4.04 | i | 16.24 | i | 4.88 | c, i
61-0195 | 2022-07-29 13:00 | EDT | 4.456 |  | 26.16 |  | 5.43 |  | 79.4 |  | 46262.6 |  | 29.98 |  | 7.79 |  | 4.13 | i | 16.63 | i | 4.73 | c, i
61-0195 | 2022-07-29 13:15 | EDT | 4.394 |  | 26.16 |  | 5.4 |  | 79 |  | 46270.3 |  | 29.99 |  | 7.78 |  | 3.9 | i | 15.7 | i | 4.57 | c, i
61-0195 | 2022-07-29 13:30 | EDT | 4.33 |  | 26.191 |  | 5.61 |  | 82.1 |  | 46199.3 |  | 29.94 |  | 7.79 |  | 4.85 | i | 19.5 | i | 6.55 | c, i
61-0195 | 2022-07-29 13:45 | EDT | 4.274 |  | 26.25 |  | 6.24 |  | 91.5 |  | 46059.3 |  | 29.83 |  | 7.84 |  | 4.38 | i | 17.6 | i | 5.29 | c, i
61-0195 | 2022-07-29 14:00 | EDT | 4.236 |  | 26.184 |  | 5.53 |  | 81 |  | 46244.2 |  | 29.97 |  | 7.78 |  | 3.28 | i | 13.18 | i | 3.38 | c, i
61-0195 | 2022-07-29 14:15 | EDT | 4.206 |  | 26.206 |  | 5.88 |  | 86.1 |  | 46114.6 |  | 29.87 |  | 7.8 |  | 5.19 | i | 20.88 | i | 4.47 | c, i
61-0195 | 2022-07-29 14:30 | EDT | 4.189 |  | 26.192 |  | 5.51 |  | 80.7 |  | 46199.6 |  | 29.94 |  | 7.78 |  | 3.98 | i | 16.02 | i | 4.23 | c, i
61-0195 | 2022-07-29 14:45 | EDT | 4.185 |  | 26.202 |  | 5.58 |  | 81.7 |  | 46135.6 |  | 29.89 |  | 7.79 |  | 3.87 | i | 15.58 | i | 4.72 | c, i
61-0195 | 2022-07-29 15:00 | EDT | 4.191 |  | 26.218 |  | 5.59 |  | 81.8 |  | 46118.6 |  | 29.88 |  | 7.78 |  | 3.54 | i | 14.24 | i | 3.59 | c, i
61-0195 | 2022-07-29 15:15 | EDT | 4.215 |  | 26.336 |  | 5.75 |  | 84.4 |  | 46109.6 |  | 29.87 |  | 7.81 |  | 4.28 | i | 17.21 | i | 4.49 | c, i
61-0195 | 2022-07-29 15:30 | EDT | 4.25 |  | 26.506 |  | 6.11 |  | 89.8 |  | 46092.7 |  | 29.85 |  | 7.83 |  | 4.35 | i | 17.48 | i | 4.64 | c, i
61-0195 | 2022-07-29 15:45 | EDT | 4.293 |  | 26.68 |  | 6.7 |  | 98.9 |  | 46050.6 |  | 29.82 |  | 7.87 |  | 4.68 | i | 18.81 | i | 5.76 | c, i
61-0195 | 2022-07-29 16:00 | EDT | 4.364 |  | 26.813 |  | 7.15 |  | 105.7 |  | 46054.5 |  | 29.82 |  | 7.91 |  | 3.83 | i | 15.4 | i | 4.16 | c, i
61-0195 | 2022-07-29 16:15 | EDT | 4.428 |  | 26.728 |  | 6.88 |  | 101.6 |  | 46095.6 |  | 29.85 |  | 7.88 |  | 4.36 | i | 17.55 | i | 4.07 | c, i
61-0195 | 2022-07-29 16:30 | EDT | 4.499 |  | 26.746 |  | 6.98 |  | 103.1 |  | 46109.5 |  | 29.86 |  | 7.89 |  | 4.09 | i | 16.47 | i | 4.18 | c, i
61-0195 | 2022-07-29 16:45 | EDT | 4.539 |  | 26.725 |  | 6.94 |  | 102.5 |  | 46122.6 |  | 29.87 |  | 7.89 |  | 4.06 | i | 16.35 | i | 4.09 | c, i
61-0195 | 2022-07-29 17:00 | EDT | 4.607 |  | 26.706 |  | 7.05 |  | 104.1 |  | 46169.1 |  | 29.9 |  | 7.9 |  | 4.62 | i | 18.61 | i | 4.31 | c, i
61-0195 | 2022-07-29 17:15 | EDT | 4.658 |  | 26.68 |  | 7.04 |  | 103.9 |  | 46183.7 |  | 29.91 |  | 7.89 |  | 5.08 | i | 20.45 | i | 5.78 | c, i
61-0195 | 2022-07-29 17:30 | EDT | 4.706 |  | 26.623 |  | 7.09 |  | 104.6 |  | 46213 |  | 29.94 |  | 7.9 |  | 4.41 | i | 17.72 | i | 4.77 | c, i
61-0195 | 2022-07-29 17:45 | EDT | 4.77 |  | 26.63 |  | 7.09 |  | 104.6 |  | 46235 |  | 29.95 |  | 7.9 |  | 5.25 | i | 21.13 | i | 4.93 | c, i
61-0195 | 2022-07-29 18:00 | EDT | 4.821 |  | 26.674 |  | 7.23 |  | 106.7 |  | 46267.1 |  | 29.97 |  | 7.91 |  | 5.22 | i | 21.01 | i | 5.22 | c, i
61-0195 | 2022-07-29 18:15 | EDT | 4.879 |  | 26.685 |  | 7.17 |  | 105.9 |  | 46260.9 |  | 29.97 |  | 7.9 |  | 5.79 | i | 23.31 | i | 5.39 | c, i
61-0195 | 2022-07-29 18:30 | EDT | 4.934 |  | 26.681 |  | 7.16 |  | 105.7 |  | 46241.6 |  | 29.95 |  | 7.9 |  | 5.23 | i | 21.04 | i | 5.06 | c, i
61-0195 | 2022-07-29 18:45 | EDT | 4.989 |  | 26.729 |  | 7.19 |  | 106.3 |  | 46259.5 |  | 29.97 |  | 7.9 |  | 5.67 | i | 22.8 | i | 5.25 | c, i
61-0195 | 2022-07-29 19:00 | EDT | 5.038 |  | 26.752 |  | 7.23 |  | 106.9 |  | 46277.9 |  | 29.98 |  | 7.91 |  | 6.53 | i | 26.28 | i | 5.49 | c, i
61-0195 | 2022-07-29 19:15 | EDT | 5.084 |  | 26.744 |  | 7.19 |  | 106.3 |  | 46282.3 |  | 29.98 |  | 7.91 |  | 6.53 | i | 26.29 | i | 6.84 | c, i
61-0195 | 2022-07-29 19:30 | EDT | 5.117 |  | 26.735 |  | 7.2 |  | 106.3 |  | 46279.5 |  | 29.98 |  | 7.91 |  | 4.95 | i | 19.93 | i | 5.86 | c, i
61-0195 | 2022-07-29 19:45 | EDT | 5.163 |  | 26.717 |  | 7.15 |  | 105.7 |  | 46279.2 |  | 29.98 |  | 7.9 |  | 6.2 | i | 24.97 | i | 5.56 | c, i
61-0195 | 2022-07-29 20:00 | EDT | 5.21 |  | 26.732 |  | 7.31 |  | 108.1 |  | 46279.2 |  | 29.98 |  | 7.92 |  | 5.7 | i | 22.93 | i | 5.74 | c, i
61-0195 | 2022-07-29 20:15 | EDT | 5.25 |  | 26.733 |  | 7.31 |  | 108.1 |  | 46272.5 |  | 29.98 |  | 7.92 |  | 5.65 | i | 22.74 | i | 5.95 | c, i
61-0195 | 2022-07-29 20:30 | EDT | 5.287 |  | 26.7 |  | 7.33 |  | 108.3 |  | 46249.7 |  | 29.96 |  | 7.92 |  | 6.2 | i | 24.97 | i | 6.46 | c, i
61-0195 | 2022-07-29 20:45 | EDT | 5.318 |  | 26.672 |  | 7.24 |  | 106.9 |  | 46241.7 |  | 29.95 |  | 7.91 |  | 6.12 | i | 24.65 | i | 7.46 | c, i
61-0195 | 2022-07-29 21:00 | EDT | 5.338 |  | 26.645 |  | 7.2 |  | 106.2 |  | 46231.1 |  | 29.95 |  | 7.91 |  | 6.31 | i | 25.41 | i | 7.29 | c, i
61-0195 | 2022-07-29 21:15 | EDT | 5.35 |  | 26.63 |  | 7.14 |  | 105.3 |  | 46228.2 |  | 29.95 |  | 7.91 |  | 6.2 | i | 24.96 | i | 6.87 | c, i
61-0195 | 2022-07-29 21:30 | EDT | 5.357 |  | 26.617 |  | 7.13 |  | 105.1 |  | 46219.8 |  | 29.94 |  | 7.91 |  | 5.8 | i | 23.32 | i | 6.12 | c, i
61-0195 | 2022-07-29 21:45 | EDT | 5.357 |  | 26.605 |  | 7.08 |  | 104.3 |  | 46221.7 |  | 29.94 |  | 7.9 |  | 5.84 | i | 23.51 | i | 6.41 | c, i
61-0195 | 2022-07-29 22:00 | EDT | 5.351 |  | 26.585 |  | 7.06 |  | 104.1 |  | 46216.8 |  | 29.94 |  | 7.9 |  | 4.86 | i | 19.56 | i | 5.63 | c, i
61-0195 | 2022-07-29 22:15 | EDT | 5.348 |  | 26.569 |  | 7.02 |  | 103.4 |  | 46215.3 |  | 29.94 |  | 7.9 |  | 5.24 | i | 21.09 | i | 5.46 | c, i
61-0195 | 2022-07-29 22:30 | EDT | 5.329 |  | 26.543 |  | 6.98 |  | 102.9 |  | 46207.6 |  | 29.93 |  | 7.89 |  | 4.93 | i | 19.82 | i | 5.42 | c, i
61-0195 | 2022-07-29 22:45 | EDT | 5.302 |  | 26.53 |  | 6.99 |  | 103 |  | 46206.8 |  | 29.93 |  | 7.9 |  | 4.97 | i | 19.98 | i | 5.23 | c, i
61-0195 | 2022-07-29 23:00 | EDT | 5.259 |  | 26.533 |  | 6.99 |  | 102.9 |  | 46214.2 |  | 29.94 |  | 7.9 |  | 4.95 | i | 19.93 | i | 5.33 | c, i
61-0195 | 2022-07-29 23:15 | EDT | 5.205 |  | 26.557 |  | 7.03 |  | 103.6 |  | 46223.2 |  | 29.94 |  | 7.9 |  | 4.96 | i | 19.96 | i | 5.3 | c, i
61-0195 | 2022-07-29 23:30 | EDT | 5.14 |  | 26.6 |  | 7.01 |  | 103.4 |  | 46264.6 |  | 29.97 |  | 7.9 |  | 4.93 | i | 19.84 | i | 5 | c, i
61-0195 | 2022-07-29 23:45 | EDT | 5.067 |  | 26.583 |  | 7.02 |  | 103.5 |  | 46249.2 |  | 29.96 |  | 7.9 |  | 4.77 | i | 19.2 | i | 4.82 | c, i
61-0195 | 2022-07-30 | EDT | 4.985 |  | 26.589 |  | 6.98 |  | 102.9 |  | 46257.3 |  | 29.97 |  | 7.9 |  | 4.76 | i | 19.17 | i | 4.96 | c, i
61-0195 | 2022-07-30 00:15 | EDT | 4.904 |  | 26.563 |  | 6.91 |  | 101.8 |  | 46241.4 |  | 29.96 |  | 7.89 |  | 5.03 | i | 20.26 | i | 5.31 | c, i
61-0195 | 2022-07-30 00:30 | EDT | 4.82 |  | 26.569 |  | 6.89 |  | 101.5 |  | 46248.9 |  | 29.96 |  | 7.89 |  | 4.82 | i | 19.39 | i | 6.57 | c, i
61-0195 | 2022-07-30 00:45 | EDT | 4.733 |  | 26.567 |  | 6.84 |  | 100.8 |  | 46244.7 |  | 29.96 |  | 7.88 |  | 4.92 | i | 19.82 | i | 5.05 | c, i
61-0195 | 2022-07-30 01:00 | EDT | 4.646 |  | 26.576 |  | 6.8 |  | 100.2 |  | 46259.9 |  | 29.97 |  | 7.88 |  | 4.32 | i | 17.38 | i | 4.9 | c, i
61-0195 | 2022-07-30 01:15 | EDT | 4.555 |  | 26.567 |  | 6.76 |  | 99.7 |  | 46258.9 |  | 29.97 |  | 7.88 |  | 4.62 | i | 18.59 | i | 5.19 | c, i
61-0195 | 2022-07-30 01:30 | EDT | 4.466 |  | 26.545 |  | 6.75 |  | 99.4 |  | 46252.8 |  | 29.97 |  | 7.87 |  | 5.07 | i | 20.42 | i | 5.4 | c, i
61-0195 | 2022-07-30 01:45 | EDT | 4.377 |  | 26.528 |  | 6.73 |  | 99 |  | 46247.7 |  | 29.96 |  | 7.87 |  | 5.8 | i | 23.36 | i | 6.13 | c, i
61-0195 | 2022-07-30 02:00 | EDT | 4.299 |  | 26.508 |  | 6.7 |  | 98.7 |  | 46239.8 |  | 29.96 |  | 7.87 |  | 5.37 | i | 21.6 | i | 5.99 | c, i
61-0195 | 2022-07-30 02:15 | EDT | 4.244 |  | 26.507 |  | 6.71 |  | 98.7 |  | 46134 |  | 29.88 |  | 7.87 |  | 4.53 | i | 18.24 | i | 4.51 | c, i
61-0195 | 2022-07-30 02:30 | EDT | 4.192 |  | 26.51 |  | 6.71 |  | 98.7 |  | 46117.7 |  | 29.87 |  | 7.87 |  | 4.87 | i | 19.61 | i | 5.65 | c, i
61-0195 | 2022-07-30 02:45 | EDT | 4.16 |  | 26.497 |  | 6.64 |  | 97.7 |  | 46171.9 |  | 29.91 |  | 7.87 |  | 5.74 | i | 23.1 | i | 5.88 | c, i
61-0195 | 2022-07-30 03:00 | EDT | 4.15 |  | 26.496 |  | 6.55 |  | 96.3 |  | 46191.3 |  | 29.92 |  | 7.86 |  | 5.52 | i | 22.23 | i | 6.73 | c, i
61-0195 | 2022-07-30 03:15 | EDT | 4.149 |  | 26.479 |  | 6.59 |  | 97 |  | 46213 |  | 29.94 |  | 7.86 |  | 5.77 | i | 23.24 | i | 6.09 | c, i
61-0195 | 2022-07-30 03:30 | EDT | 4.163 |  | 26.475 |  | 6.67 |  | 98.2 |  | 46176.7 |  | 29.91 |  | 7.87 |  | 4.99 | i | 20.06 | i | 6.87 | c, i
61-0195 | 2022-07-30 03:45 | EDT | 4.189 |  | 26.457 |  | 6.57 |  | 96.6 |  | 46215.6 |  | 29.94 |  | 7.87 |  | 5.72 | i | 23.01 | i | 5.96 | c, i
61-0195 | 2022-07-30 04:00 | EDT | 4.236 |  | 26.442 |  | 6.65 |  | 97.8 |  | 46167.9 |  | 29.91 |  | 7.87 |  | 6.87 | i | 27.64 | i | 4.59 | c, i
61-0195 | 2022-07-30 04:15 | EDT | 4.287 |  | 26.456 |  | 6.71 |  | 98.6 |  | 46153.2 |  | 29.9 |  | 7.87 |  | 4.81 | i | 19.36 | i | 5.22 | c, i
61-0195 | 2022-07-30 04:30 | EDT | 4.327 |  | 26.47 |  | 6.65 |  | 97.7 |  | 46133.8 |  | 29.88 |  | 7.87 |  | 4.92 | i | 19.79 | i | 5.57 | c, i
61-0195 | 2022-07-30 04:45 | EDT | 4.369 |  | 26.479 |  | 6.66 |  | 98 |  | 46139.3 |  | 29.89 |  | 7.87 |  | 4.8 | i | 19.31 | i | 5.25 | c, i
61-0195 | 2022-07-30 05:00 | EDT | 4.402 |  | 26.486 |  | 6.64 |  | 97.6 |  | 46138.7 |  | 29.89 |  | 7.87 |  | 4.66 | i | 18.74 | i | 5.2 | c, i
61-0195 | 2022-07-30 05:15 | EDT | 4.426 |  | 26.443 |  | 6.45 |  | 94.9 |  | 46194.8 |  | 29.93 |  | 7.85 |  | 5.22 | i | 20.99 | i | 6.41 | c, i
61-0195 | 2022-07-30 05:30 | EDT | 4.45 |  | 26.449 |  | 6.45 |  | 94.8 |  | 46177 |  | 29.91 |  | 7.86 |  | 5.9 | i | 23.74 | i | 9.01 | c, i
61-0195 | 2022-07-30 05:45 | EDT | 4.492 |  | 26.504 |  | 6.64 |  | 97.7 |  | 46138.3 |  | 29.88 |  | 7.87 |  | 4.39 | i | 17.68 | i | 4.39 | c, i
61-0195 | 2022-07-30 06:00 | EDT | 4.538 |  | 26.429 |  | 6.5 |  | 95.5 |  | 46090.9 |  | 29.85 |  | 7.86 |  | 4.87 | i | 19.6 | i | 4.88 | c, i
61-0195 | 2022-07-30 06:15 | EDT | 4.591 |  | 26.468 |  | 6.58 |  | 96.7 |  | 46110 |  | 29.86 |  | 7.86 |  | 4.61 | i | 18.56 | i | 4.26 | c, i
61-0195 | 2022-07-30 06:30 | EDT | 4.637 |  | 26.466 |  | 6.51 |  | 95.7 |  | 46153.7 |  | 29.9 |  | 7.86 |  | 4.76 | i | 19.14 | i | 5.03 | c, i
61-0195 | 2022-07-30 06:45 | EDT | 4.677 |  | 26.463 |  | 6.52 |  | 95.9 |  | 46145.2 |  | 29.89 |  | 7.86 |  | 4.32 | i | 17.38 | i | 4.36 | c, i
61-0195 | 2022-07-30 07:00 | EDT | 4.737 |  | 26.449 |  | 6.48 |  | 95.3 |  | 46146.6 |  | 29.89 |  | 7.85 |  | 4.18 | i | 16.81 | i | 4.26 | c, i
61-0195 | 2022-07-30 07:15 | EDT | 4.794 |  | 26.429 |  | 6.4 |  | 94 |  | 46135 |  | 29.88 |  | 7.85 |  | 4.55 | i | 18.29 | i | 4.57 | c, i
61-0195 | 2022-07-30 07:30 | EDT | 4.851 |  | 26.444 |  | 6.28 |  | 92.4 |  | 46184.1 |  | 29.92 |  | 7.84 |  | 3.89 | i | 15.64 | i | 3.76 | c, i
61-0195 | 2022-07-30 07:45 | EDT | 4.908 |  | 26.438 |  | 6.16 |  | 90.6 |  | 46197 |  | 29.93 |  | 7.83 |  | 3.88 | i | 15.62 | i | 4 | c, i
61-0195 | 2022-07-30 08:00 | EDT | 4.984 |  | 26.397 |  | 6.11 |  | 89.8 |  | 46165.2 |  | 29.91 |  | 7.83 |  | 4.56 | i | 18.36 | i | 5.82 | c, i
61-0195 | 2022-07-30 08:15 | EDT | 5.061 |  | 26.37 |  | 6.12 |  | 89.8 |  | 46146.2 |  | 29.89 |  | 7.82 |  | 5.02 | i | 20.21 | i | 6.64 | c, i
61-0195 | 2022-07-30 08:30 | EDT | 5.139 |  | 26.351 |  | 5.86 |  | 86 |  | 46197.6 |  | 29.93 |  | 7.81 |  | 5.4 | i | 21.73 | i | 6.98 | c, i
61-0195 | 2022-07-30 08:45 | EDT | 5.22 |  | 26.307 |  | 5.86 |  | 86 |  | 46257 |  | 29.98 |  | 7.81 |  | 3.72 | i | 14.98 | i | 4.06 | c, i
61-0195 | 2022-07-30 09:00 | EDT | 5.282 |  | 26.32 |  | 5.82 |  | 85.4 |  | 46225.9 |  | 29.95 |  | 7.8 |  | 3.82 | i | 15.35 | i | 4.11 | c, i
61-0195 | 2022-07-30 09:15 | EDT | 5.324 |  | 26.281 |  | 5.7 |  | 83.6 |  | 46278 |  | 29.99 |  | 7.79 |  | 3.98 | i | 15.99 | i | 4.99 | c, i
61-0195 | 2022-07-30 09:30 | EDT | 5.353 |  | 26.262 |  | 5.56 |  | 81.5 |  | 46294.9 |  | 30 |  | 7.78 |  | 4.55 | i | 18.3 | i | 5.21 | c, i
61-0195 | 2022-07-30 09:45 | EDT | 5.361 |  | 26.252 |  | 5.61 |  | 82.2 |  | 46302.1 |  | 30.01 |  | 7.78 |  | 4.38 | i | 17.62 | i | 5.44 | c, i
61-0195 | 2022-07-30 10:00 | EDT | 5.365 |  | 26.254 |  | 5.59 |  | 81.9 |  | 46301.6 |  | 30.01 |  | 7.78 |  | 4.73 | i | 19.03 | i | 6.58 | c, i
61-0195 | 2022-07-30 10:15 | EDT | 5.353 |  | 26.259 |  | 5.78 |  | 84.7 |  | 46269 |  | 29.98 |  | 7.8 |  | 4.53 | i | 18.23 | i | 5.79 | c, i
61-0195 | 2022-07-30 10:30 | EDT | 5.328 |  | 26.283 |  | 5.6 |  | 82.1 |  | 46264.9 |  | 29.98 |  | 7.79 |  | 4.41 | i | 17.72 | i | 5.51 | c, i
61-0195 | 2022-07-30 10:45 | EDT | 5.295 |  | 26.316 |  | 5.62 |  | 82.5 |  | 46236.8 |  | 29.96 |  | 7.79 |  | 4.17 | i | 16.77 | i | 4.83 | c, i
61-0195 | 2022-07-30 11:00 | EDT | 5.263 |  | 26.36 |  | 5.62 |  | 82.5 |  | 46220.4 |  | 29.95 |  | 7.79 |  | 4.05 | i | 16.27 | i | 5.06 | c, i
61-0195 | 2022-07-30 11:15 | EDT | 5.216 |  | 26.427 |  | 5.78 |  | 85 |  | 46228.8 |  | 29.95 |  | 7.81 |  | 4.73 | i | 19.04 | i | 5.88 | c, i
61-0195 | 2022-07-30 11:30 | EDT | 5.15 |  | 26.461 |  | 6 |  | 88.2 |  | 46214.8 |  | 29.94 |  | 7.82 |  | 4.81 | i | 19.34 | i | 6.92 | c, i
61-0195 | 2022-07-30 11:45 | EDT | 5.081 |  | 26.469 |  | 6 |  | 88.3 |  | 46219.3 |  | 29.94 |  | 7.82 |  | 4.65 | i | 18.7 | i | 5.28 | c, i
61-0195 | 2022-07-30 12:00 | EDT | 5.002 |  | 26.464 |  | 5.91 |  | 86.9 |  | 46209 |  | 29.94 |  | 7.82 |  | 4.7 | i | 18.91 | i | 7.38 | c, i
61-0195 | 2022-07-30 12:15 | EDT | 4.92 |  | 26.456 |  | 5.76 |  | 84.7 |  | 46201.9 |  | 29.93 |  | 7.8 |  | 4.29 | i | 17.27 | i | 5.77 | c, i
61-0195 | 2022-07-30 12:30 | EDT | 4.826 |  | 26.414 |  | 5.48 |  | 80.5 |  | 46187.6 |  | 29.92 |  | 7.78 |  | 3.31 | i | 13.3 | i | 3.46 | c, i
61-0195 | 2022-07-30 12:45 | EDT | 4.73 |  | 26.316 |  | 5.6 |  | 82.2 |  | 46238.4 |  | 29.96 |  | 7.79 |  | 3.19 | i | 12.84 | i | 3.16 | c, i
61-0195 | 2022-07-30 13:00 | EDT | 4.648 |  | 26.284 |  | 5.55 |  | 81.4 |  | 46284.8 |  | 30 |  | 7.78 |  | 2.88 | i | 11.57 | i | 2.72 | c, i
61-0195 | 2022-07-30 13:15 | EDT | 4.562 |  | 26.276 |  | 5.55 |  | 81.4 |  | 46299.4 |  | 30.01 |  | 7.78 |  | 3.58 | i | 14.41 | i | 2.96 | c, i
61-0195 | 2022-07-30 13:30 | EDT | 4.47 |  | 26.347 |  | 5.78 |  | 84.9 |  | 46260.9 |  | 29.98 |  | 7.8 |  | 3.46 | i | 13.92 | i | 3.14 | c, i
61-0195 | 2022-07-30 13:45 | EDT | 4.387 |  | 26.299 |  | 5.63 |  | 82.6 |  | 46302 |  | 30.01 |  | 7.8 |  | 3.31 | i | 13.3 | i | 3.11 | c, i
61-0195 | 2022-07-30 14:00 | EDT | 4.307 |  | 26.244 |  | 5.38 |  | 78.8 |  | 46340.1 |  | 30.04 |  | 7.77 |  | 2.97 | i | 11.95 | i | 2.84 | c, i
61-0195 | 2022-07-30 14:15 | EDT | 4.24 |  | 26.26 |  | 5.51 |  | 80.9 |  | 46367.5 |  | 30.06 |  | 7.78 |  | 3.2 | i | 12.88 | i | 3.87 | c, i
61-0195 | 2022-07-30 14:30 | EDT | 4.172 |  | 26.435 |  | 6.14 |  | 90.3 |  | 46264.4 |  | 29.98 |  | 7.83 |  | 4.63 | i | 18.63 | i | 3.72 | c, i
61-0195 | 2022-07-30 14:45 | EDT | 4.131 |  | 26.252 |  | 5.53 |  | 81.1 |  | 46381.9 |  | 30.07 |  | 7.78 |  | 3.63 | i | 14.59 | i | 3.13 | c, i
61-0195 | 2022-07-30 15:00 | EDT | 4.11 |  | 26.107 |  | 5.16 |  | 75.6 |  | 46513.8 |  | 30.17 |  | 7.75 |  | 2.26 | i | 9.09 | i | 2.71 | c, i
61-0195 | 2022-07-30 15:15 | EDT | 4.094 |  | 26.107 |  | 5.27 |  | 77.2 |  | 46532.8 |  | 30.18 |  | 7.76 |  | 2.92 | i | 11.74 | i | 2.41 | c, i
61-0195 | 2022-07-30 15:30 | EDT | 4.112 |  | 26.051 |  | 5.15 |  | 75.3 |  | 46569.1 |  | 30.21 |  | 7.75 |  | 2.69 | i | 10.83 | i | 2.82 | c, i
61-0195 | 2022-07-30 15:45 | EDT | 4.145 |  | 26.04 |  | 5.2 |  | 76.1 |  | 46574.3 |  | 30.21 |  | 7.76 |  | 3.36 | i | 13.5 | i | 3.77 | c, i
61-0195 | 2022-07-30 16:00 | EDT | 4.193 |  | 25.996 |  | 5.22 |  | 76.3 |  | 46608.1 |  | 30.24 |  | 7.76 |  | 2.09 | i | 8.39 | i | 3.13 | c, i
61-0195 | 2022-07-30 16:15 | EDT | 4.262 |  | 25.963 |  | 5.32 |  | 77.8 |  | 46641.4 |  | 30.26 |  | 7.76 |  | 3.62 | i | 14.54 | i | 3.84 | c, i
61-0195 | 2022-07-30 16:30 | EDT | 4.324 |  | 25.955 |  | 5.48 |  | 80.1 |  | 46656.4 |  | 30.27 |  | 7.77 |  | 2.76 | i | 11.08 | i | 2.99 | c, i
61-0195 | 2022-07-30 16:45 | EDT | 4.386 |  | 26.002 |  | 5.64 |  | 82.5 |  | 46638.8 |  | 30.26 |  | 7.79 |  | 3.44 | i | 13.83 | i | 3.79 | c, i
61-0195 | 2022-07-30 17:00 | EDT | 4.459 |  | 26.059 |  | 5.84 |  | 85.4 |  | 46592.2 |  | 30.22 |  | 7.8 |  | 5.85 | i | 23.54 | i | 5.26 | c, i
61-0195 | 2022-07-30 17:15 | EDT | 4.524 |  | 26.102 |  | 5.88 |  | 86.1 |  | 46558.6 |  | 30.2 |  | 7.81 |  | 4.24 | i | 17.05 | i | 4.87 | c, i
61-0195 | 2022-07-30 17:30 | EDT | 4.583 |  | 26.37 |  | 6.24 |  | 91.7 |  | 46371.2 |  | 30.06 |  | 7.84 |  | 4.27 | i | 17.16 | i | 4.61 | c, i
61-0195 | 2022-07-30 17:45 | EDT | 4.626 |  | 26.481 |  | 6.63 |  | 97.6 |  | 46263.4 |  | 29.98 |  | 7.87 |  | 5.15 | i | 20.72 | i | 4.98 | c, i
61-0195 | 2022-07-30 18:00 | EDT | 4.66 |  | 26.601 |  | 6.84 |  | 100.8 |  | 46212.5 |  | 29.94 |  | 7.88 |  | 4.99 | i | 20.08 | i | 5.43 | c, i
61-0195 | 2022-07-30 18:15 | EDT | 4.702 |  | 26.705 |  | 7.15 |  | 105.5 |  | 46163 |  | 29.9 |  | 7.9 |  | 6.56 | i | 26.4 | i | 5.72 | c, i
61-0195 | 2022-07-30 18:30 | EDT | 4.743 |  | 26.298 |  | 6.37 |  | 93.5 |  | 46411.3 |  | 30.09 |  | 7.85 |  | 5.14 | i | 20.68 | i | 6.21 | c, i
61-0195 | 2022-07-30 18:45 | EDT | 4.79 |  | 25.958 |  | 5.53 |  | 80.8 |  | 46649.9 |  | 30.27 |  | 7.77 |  | 4.91 | i | 19.76 | i | 5.53 | c, i
61-0195 | 2022-07-30 19:00 | EDT | 4.831 |  | 26.033 |  | 5.69 |  | 83.2 |  | 46605 |  | 30.23 |  | 7.78 |  | 4.72 | i | 19 | i | 6.42 | c, i
61-0195 | 2022-07-30 19:15 | EDT | 4.873 |  | 25.967 |  | 5.49 |  | 80.3 |  | 46635.6 |  | 30.26 |  | 7.77 |  | 5.48 | i | 22.06 | i | 7.79 | c, i
61-0195 | 2022-07-30 19:30 | EDT | 4.912 |  | 25.954 |  | 5.44 |  | 79.4 |  | 46632.3 |  | 30.26 |  | 7.76 |  | 5.9 | i | 23.74 | i | 7.98 | c, i
61-0195 | 2022-07-30 19:45 | EDT | 4.966 |  | 25.974 |  | 5.43 |  | 79.4 |  | 46625.9 |  | 30.25 |  | 7.76 |  | 5.27 | i | 21.21 | i | 6.51 | c, i
61-0195 | 2022-07-30 20:00 | EDT | 5.023 |  | 25.944 |  | 5.3 |  | 77.4 |  | 46635.5 |  | 30.26 |  | 7.75 |  | 6.31 | i | 25.41 | i | 7.84 | c, i
61-0195 | 2022-07-30 20:15 | EDT | 5.09 |  | 25.935 |  | 5.27 |  | 76.9 |  | 46635.2 |  | 30.26 |  | 7.75 |  | 5.61 | i | 22.57 | i | 7.38 | c, i
61-0195 | 2022-07-30 20:30 | EDT | 5.136 |  | 25.921 |  | 5.27 |  | 76.9 |  | 46650.7 |  | 30.27 |  | 7.75 |  | 7.18 | i | 28.9 | i | 8.65 | c, i
61-0195 | 2022-07-30 20:45 | EDT | 5.19 |  | 25.904 |  | 5.26 |  | 76.8 |  | 46658.4 |  | 30.28 |  | 7.75 |  | 6.08 | i | 24.46 | i | 7.54 | c, i
61-0195 | 2022-07-30 21:00 | EDT | 5.242 |  | 25.866 |  | 5.02 |  | 73.3 |  | 46680.4 |  | 30.29 |  | 7.73 |  | 5.48 | i | 22.05 | i | 7.48 | c, i
61-0195 | 2022-07-30 21:15 | EDT | 5.278 |  | 25.815 |  | 5.06 |  | 73.8 |  | 46697.4 |  | 30.31 |  | 7.73 |  | 4.73 | i | 19.04 | i | 6.21 | c, i
61-0195 | 2022-07-30 21:30 | EDT | 5.319 |  | 25.756 |  | 5.25 |  | 76.4 |  | 46731.4 |  | 30.33 |  | 7.75 |  | 5.54 | i | 22.31 | i | 10.45 | c, i
61-0195 | 2022-07-30 21:45 | EDT | 5.356 |  | 25.714 |  | 5.24 |  | 76.3 |  | 46752.7 |  | 30.35 |  | 7.75 |  | 5.37 | i | 21.6 | i | 7.43 | c, i
61-0195 | 2022-07-30 22:00 | EDT | 5.376 |  | 25.7 |  | 5.16 |  | 75.1 |  | 46755.3 |  | 30.35 |  | 7.74 |  | 4.77 | i | 19.21 | i | 6.69 | c, i
61-0195 | 2022-07-30 22:15 | EDT | 5.394 |  | 25.659 |  | 5.11 |  | 74.3 |  | 46773.6 |  | 30.37 |  | 7.74 |  | 5.07 | i | 20.39 | i | 7.38 | c, i
61-0195 | 2022-07-30 22:30 | EDT | 5.403 |  | 25.614 |  | 5.03 |  | 73.1 |  | 46787.6 |  | 30.38 |  | 7.73 |  | 3.95 | i | 15.88 | i | 4.87 | c, i
61-0195 | 2022-07-30 22:45 | EDT | 5.391 |  | 25.584 |  | 5.04 |  | 73.2 |  | 46803.9 |  | 30.39 |  | 7.73 |  | 4.42 | i | 17.79 | i | 5.81 | c, i
61-0195 | 2022-07-30 23:00 | EDT | 5.367 |  | 25.563 |  | 5.01 |  | 72.7 |  | 46810.7 |  | 30.39 |  | 7.73 |  | 4.77 | i | 19.19 | i | 5.45 | c, i
61-0195 | 2022-07-30 23:15 | EDT | 5.325 |  | 25.537 |  | 5.04 |  | 73.2 |  | 46821.1 |  | 30.4 |  | 7.73 |  | 3.88 | i | 15.61 | i | 4.18 | c, i
61-0195 | 2022-07-30 23:30 | EDT | 5.279 |  | 25.544 |  | 4.98 |  | 72.3 |  | 46816.8 |  | 30.4 |  | 7.73 |  | 3.73 | i | 15 | i | 4.34 | c, i
61-0195 | 2022-07-30 23:45 | EDT | 5.223 |  | 25.536 |  | 5.07 |  | 73.6 |  | 46821.4 |  | 30.4 |  | 7.74 |  | 5.05 | i | 20.32 | i | 7.4 | c, i
61-0195 | 2022-07-31 | EDT | 5.157 |  | 25.54 |  | 5.01 |  | 72.7 |  | 46817.5 |  | 30.4 |  | 7.73 |  | 3.76 | i | 15.12 | i | 4.18 | c, i
61-0195 | 2022-07-31 00:15 | EDT | 5.088 |  | 25.582 |  | 5.04 |  | 73.2 |  | 46801.2 |  | 30.39 |  | 7.73 |  | 3.51 | i | 14.13 | i | 3.82 | c, i
61-0195 | 2022-07-31 00:30 | EDT | 5.008 |  | 25.587 |  | 4.91 |  | 71.3 |  | 46801.4 |  | 30.39 |  | 7.72 |  | 3.23 | i | 13.01 | i | 4.41 | c, i
61-0195 | 2022-07-31 00:45 | EDT | 4.921 |  | 25.691 |  | 4.77 |  | 69.4 |  | 46816.5 |  | 30.4 |  | 7.71 |  | 4.39 | i | 17.66 | i | 4.86 | c, i
61-0195 | 2022-07-31 01:00 | EDT | 4.837 |  | 25.695 |  | 4.74 |  | 69 |  | 46829.8 |  | 30.41 |  | 7.71 |  | 4.05 | i | 16.29 | i | 4.06 | c, i
61-0195 | 2022-07-31 01:15 | EDT | 4.744 |  | 25.693 |  | 4.7 |  | 68.4 |  | 46827.6 |  | 30.4 |  | 7.7 |  | 3.44 | i | 13.84 | i | 3.9 | c, i
61-0195 | 2022-07-31 01:30 | EDT | 4.648 |  | 25.701 |  | 4.71 |  | 68.5 |  | 46827.5 |  | 30.4 |  | 7.7 |  | 3.35 | i | 13.47 | i | 3.82 | c, i
61-0195 | 2022-07-31 01:45 | EDT | 4.56 |  | 25.696 |  | 4.65 |  | 67.7 |  | 46835.7 |  | 30.41 |  | 7.7 |  | 3.23 | i | 12.97 | i | 3.59 | c, i
61-0195 | 2022-07-31 02:00 | EDT | 4.475 |  | 25.707 |  | 4.74 |  | 69.1 |  | 46831.1 |  | 30.41 |  | 7.7 |  | 3.28 | i | 13.17 | i | 3.68 | c, i
61-0195 | 2022-07-31 02:15 | EDT | 4.396 |  | 25.804 |  | 4.89 |  | 71.3 |  | 46770.4 |  | 30.36 |  | 7.72 |  | 3.7 | i | 14.87 | i | 4.81 | c, i
61-0195 | 2022-07-31 02:30 | EDT | 4.327 |  | 25.85 |  | 5.12 |  | 74.7 |  | 46782.1 |  | 30.37 |  | 7.75 |  | 3.95 | i | 15.88 | i | 6.99 | c, i
61-0195 | 2022-07-31 02:45 | EDT | 4.267 |  | 25.815 |  | 5.21 |  | 76 |  | 46801.2 |  | 30.38 |  | 7.75 |  | 3.77 | i | 15.15 | i | 5.54 | c, i
61-0195 | 2022-07-31 03:00 | EDT | 4.22 |  | 25.778 |  | 5.22 |  | 76.1 |  | 46815.2 |  | 30.39 |  | 7.75 |  | 3.76 | i | 15.11 | i | 5.05 | c, i
61-0195 | 2022-07-31 03:15 | EDT | 4.188 |  | 25.755 |  | 5.07 |  | 73.9 |  | 46814 |  | 30.39 |  | 7.73 |  | 3.55 | i | 14.3 | i | 4.97 | c, i
61-0195 | 2022-07-31 03:30 | EDT | 4.167 |  | 25.776 |  | 5.07 |  | 74 |  | 46819.3 |  | 30.4 |  | 7.75 |  | 3.53 | i | 14.19 | i | 4.8 | c, i
61-0195 | 2022-07-31 03:45 | EDT | 4.166 |  | 25.748 |  | 4.98 |  | 72.5 |  | 46795.3 |  | 30.38 |  | 7.71 |  | 3.39 | i | 13.63 | i | 3.68 | c, i
61-0195 | 2022-07-31 04:00 | EDT | 4.177 |  | 25.783 |  | 5.07 |  | 74 |  | 46814.8 |  | 30.39 |  | 7.74 |  | 3.06 | i | 12.31 | i | 4.02 | c, i
61-0195 | 2022-07-31 04:15 | EDT | 4.202 |  | 25.767 |  | 4.97 |  | 72.5 |  | 46809.8 |  | 30.39 |  | 7.73 |  | 3.15 | i | 12.68 | i | 3.58 | c, i
61-0195 | 2022-07-31 04:30 | EDT | 4.241 |  | 25.599 |  | 4.69 |  | 68.2 |  | 46791.5 |  | 30.38 |  | 7.69 |  | 3.12 | i | 12.54 | i | 2.85 | c, i
61-0195 | 2022-07-31 04:45 | EDT | 4.289 |  | 25.385 |  | 4.45 |  | 64.5 |  | 46879.7 |  | 30.45 |  | 7.68 |  | 2.36 | i | 9.48 | i | 2.69 | c, i
61-0195 | 2022-07-31 05:00 | EDT | 4.329 |  | 25.347 |  | 4.32 |  | 62.5 |  | 46892.3 |  | 30.46 |  | 7.67 |  | 2.34 | i | 9.4 | i | 2.32 | c, i
61-0195 | 2022-07-31 05:15 | EDT | 4.372 |  | 25.724 |  | 4.87 |  | 70.9 |  | 46789.9 |  | 30.38 |  | 7.72 |  | 2.88 | i | 11.58 | i | 3.93 | c, i
61-0195 | 2022-07-31 05:30 | EDT | 4.405 |  | 25.663 |  | 4.69 |  | 68.3 |  | 46771.9 |  | 30.36 |  | 7.7 |  | 2.74 | i | 11.03 | i | 3.29 | c, i
61-0195 | 2022-07-31 05:45 | EDT | 4.434 |  | 25.687 |  | 4.73 |  | 68.8 |  | 46756.6 |  | 30.35 |  | 7.71 |  | 2.7 | i | 10.85 | i | 3.15 | c, i
61-0195 | 2022-07-31 06:00 | EDT | 4.462 |  | 25.374 |  | 4.38 |  | 63.4 |  | 46882.9 |  | 30.45 |  | 7.67 |  | 2.52 | i | 10.15 | i | 2.79 | c, i
61-0195 | 2022-07-31 06:15 | EDT | 4.501 |  | 25.507 |  | 4.61 |  | 66.8 |  | 46803.5 |  | 30.39 |  | 7.7 |  | 2.77 | i | 11.12 | i | 3.17 | c, i
61-0195 | 2022-07-31 06:30 | EDT | 4.544 |  | 25.407 |  | 4.54 |  | 65.8 |  | 46861.6 |  | 30.44 |  | 7.69 |  | 2.65 | i | 10.65 | i | 2.74 | c, i
61-0195 | 2022-07-31 06:45 | EDT | 4.588 |  | 25.379 |  | 4.27 |  | 61.8 |  | 46897.6 |  | 30.46 |  | 7.7 |  | 3.37 | i | 13.57 | i | 3.37 | c, i
61-0195 | 2022-07-31 07:00 | EDT | 4.624 |  | 25.359 |  | 4.18 |  | 60.5 |  | 46883.9 |  | 30.45 |  | 7.66 |  | 2.4 | i | 9.63 | i | 2.72 | c, i
61-0195 | 2022-07-31 07:15 | EDT | 4.663 |  | 25.376 |  | 4.16 |  | 60.2 |  | 46878.8 |  | 30.45 |  | 7.66 |  | 2.64 | i | 10.6 | i | 3.08 | c, i
61-0195 | 2022-07-31 07:30 | EDT | 4.712 |  | 25.392 |  | 4.36 |  | 63.1 |  | 46869 |  | 30.44 |  | 7.68 |  | 2.47 | i | 9.92 | i | 2.72 | c, i
61-0195 | 2022-07-31 07:45 | EDT | 4.77 |  | 25.464 |  | 4.54 |  | 65.9 |  | 46830.2 |  | 30.41 |  | 7.7 |  | 2.55 | i | 10.25 | i | 2.46 | c, i
61-0195 | 2022-07-31 08:00 | EDT | 4.834 |  | 25.422 |  | 4.45 |  | 64.4 |  | 46860.8 |  | 30.43 |  | 7.68 |  | 2 | i | 8.02 | i | 2.09 | c, i
61-0195 | 2022-07-31 08:15 | EDT | 4.909 |  | 25.515 |  | 4.44 |  | 64.4 |  | 46817.1 |  | 30.4 |  | 7.68 |  | 2.14 | i | 8.61 | i | 2.72 | c, i
61-0195 | 2022-07-31 08:30 | EDT | 4.99 |  | 25.511 |  | 4.45 |  | 64.6 |  | 46810.8 |  | 30.4 |  | 7.69 |  | 2.17 | i | 8.73 | i | 2.32 | c, i
61-0195 | 2022-07-31 08:45 | EDT | 5.071 |  | 25.436 |  | 4.33 |  | 62.7 |  | 46841.4 |  | 30.42 |  | 7.67 |  | 2.17 | i | 8.73 | i | 2.52 | c, i
61-0195 | 2022-07-31 09:00 | EDT | 5.158 |  | 25.413 |  | 4.29 |  | 62.1 |  | 46848.4 |  | 30.43 |  | 7.67 |  | 2.23 | i | 8.96 | i | 3.2 | c, i
61-0195 | 2022-07-31 09:15 | EDT | 5.235 |  | 25.373 |  | 4.16 |  | 60.2 |  | 46870.6 |  | 30.44 |  | 7.66 |  | 2 | i | 8.05 | i | 1.88 | c, i
61-0195 | 2022-07-31 09:30 | EDT | 5.304 |  | 25.38 |  | 4.3 |  | 62.3 |  | 46850 |  | 30.43 |  | 7.67 |  | 2.01 | i | 8.06 | i | 1.99 | c, i
61-0195 | 2022-07-31 09:45 | EDT | 5.359 |  | 25.391 |  | 4.58 |  | 66.4 |  | 46825.7 |  | 30.41 |  | 7.7 |  | 2.69 | i | 10.83 | i | 3.32 | c, i
61-0195 | 2022-07-31 10:00 | EDT | 5.394 |  | 25.399 |  | 4.69 |  | 67.9 |  | 46819.7 |  | 30.4 |  | 7.71 |  | 2.95 | i | 11.88 | i | 3.61 | c, i
61-0195 | 2022-07-31 10:15 | EDT | 5.425 |  | 25.373 |  | 4.43 |  | 64.1 |  | 46846.1 |  | 30.42 |  | 7.67 |  | 3.08 | i | 12.39 | i | 3.12 | c, i
61-0195 | 2022-07-31 10:30 | EDT | 5.447 |  | 25.402 |  | 4.61 |  | 66.7 |  | 46830.2 |  | 30.41 |  | 7.7 |  | 2.41 | i | 9.7 | i | 2.81 | c, i
61-0195 | 2022-07-31 10:45 | EDT | 5.443 |  | 25.392 |  | 4.46 |  | 64.6 |  | 46831.7 |  | 30.41 |  | 7.68 |  | 2.97 | i | 11.96 | i | 4.06 | c, i
61-0195 | 2022-07-31 11:00 | EDT | 5.434 |  | 25.402 |  | 4.42 |  | 64.1 |  | 46815.3 |  | 30.4 |  | 7.69 |  | 2.56 | i | 10.28 | i | 3.05 | c, i
61-0195 | 2022-07-31 11:15 | EDT | 5.407 |  | 25.509 |  | 4.91 |  | 71.3 |  | 46710.6 |  | 30.32 |  | 7.73 |  | 2.94 | i | 11.8 | i | 4.1 | c, i
61-0195 | 2022-07-31 11:30 | EDT | 5.371 |  | 25.437 |  | 4.25 |  | 61.6 |  | 46822.4 |  | 30.41 |  | 7.67 |  | 2.1 | i | 8.43 | i | 3.3 | c, i
61-0195 | 2022-07-31 11:45 | EDT | 5.329 |  | 25.7 |  | 4.79 |  | 69.7 |  | 46670.8 |  | 30.29 |  | 7.71 |  | 2.85 | i | 11.47 | i | 3.81 | c, i
61-0195 | 2022-07-31 12:00 | EDT | 5.275 |  | 25.874 |  | 5.09 |  | 74.3 |  | 46582.1 |  | 30.22 |  | 7.75 |  | 3 | i | 12.07 | i | 4.05 | c, i
61-0195 | 2022-07-31 12:15 | EDT | 5.214 |  | 25.473 |  | 4.06 |  | 58.9 |  | 46832.3 |  | 30.41 |  | 7.65 |  | 1.77 | i | 7.11 | i | 2.23 | c, i
61-0195 | 2022-07-31 12:30 | EDT | 5.135 |  | 25.455 |  | 3.93 |  | 57 |  | 46826.2 |  | 30.41 |  | 7.64 |  | 2.78 | i | 11.19 | i | 3.12 | c, i
61-0195 | 2022-07-31 12:45 | EDT | 5.059 |  | 25.572 |  | 3.92 |  | 56.9 |  | 46782.2 |  | 30.37 |  | 7.63 |  | 2.33 | i | 9.38 | i | 2.81 | c, i
61-0195 | 2022-07-31 13:00 | EDT | 4.97 |  | 25.551 |  | 3.84 |  | 55.8 |  | 46784.4 |  | 30.38 |  | 7.63 |  | 2.21 | i | 8.88 | i | 2.94 | c, i
61-0195 | 2022-07-31 13:15 | EDT | 4.881 |  | 25.634 |  | 4.13 |  | 60 |  | 46771.5 |  | 30.36 |  | 7.65 |  | 1.93 | i | 7.75 | i | 2.61 | c, i
61-0195 | 2022-07-31 13:30 | EDT | 4.819 |  | 25.565 |  | 3.79 |  | 55.1 |  | 46791.7 |  | 30.38 |  | 7.62 |  | 1.64 | i | 6.58 | i | 2.08 | c, i
61-0195 | 2022-07-31 13:45 | EDT | 4.724 |  | 25.788 |  | 4.01 |  | 58.4 |  | 46705.3 |  | 30.31 |  | 7.65 |  | 1.56 | i | 6.25 | i | 2.26 | c, i
61-0195 | 2022-07-31 14:00 | EDT | 4.628 |  | 25.805 |  | 3.9 |  | 56.8 |  | 46717.1 |  | 30.32 |  | 7.63 |  | 1.65 | i | 6.63 | i | 2.1 | c, i
61-0195 | 2022-07-31 14:15 | EDT | 4.529 |  | 25.744 |  | 3.68 |  | 53.6 |  | 46751.5 |  | 30.35 |  | 7.61 |  | 1.53 | i | 6.13 | i | 1.73 | c, i
61-0195 | 2022-07-31 14:30 | EDT | 4.435 |  | 25.721 |  | 3.58 |  | 52.1 |  | 46762.6 |  | 30.36 |  | 7.6 |  | 1.81 | i | 7.27 | i | 2.09 | c, i
61-0195 | 2022-07-31 14:45 | EDT | 4.361 |  | 25.719 |  | 3.61 |  | 52.6 |  | 46769.3 |  | 30.36 |  | 7.61 |  | 1.68 | i | 6.73 | i | 1.88 | c, i
61-0195 | 2022-07-31 15:00 | EDT | 4.302 |  | 25.738 |  | 3.86 |  | 56.1 |  | 46755.5 |  | 30.35 |  | 7.63 |  | 2.15 | i | 8.63 | i | 2.3 | c, i
61-0195 | 2022-07-31 15:15 | EDT | 4.254 |  | 25.72 |  | 3.83 |  | 55.8 |  | 46775.2 |  | 30.37 |  | 7.62 |  | 1.73 | i | 6.94 | i | 2.1 | c, i
61-0195 | 2022-07-31 15:30 | EDT | 4.22 |  | 25.717 |  | 3.96 |  | 57.6 |  | 46784.7 |  | 30.37 |  | 7.64 |  | 1.51 | i | 6.05 | i | 2.1 | c, i
61-0195 | 2022-07-31 15:45 | EDT | 4.196 |  | 25.742 |  | 4.42 |  | 64.3 |  | 46763.3 |  | 30.36 |  | 7.63 |  | 1.97 | i | 7.92 | i | 2.21 | c, i
61-0195 | 2022-07-31 16:00 | EDT | 4.198 |  | 26.072 |  | 5.44 |  | 79.6 |  | 46474.2 |  | 30.14 |  | 7.75 |  | 3.02 | i | 12.14 | i | 3.32 | c, i
61-0195 | 2022-07-31 16:15 | EDT | 4.205 |  | 25.786 |  | 3.94 |  | 57.5 |  | 46720.6 |  | 30.32 |  | 7.64 |  | 2.52 | i | 10.13 | i | 2.62 | c, i
61-0195 | 2022-07-31 16:30 | EDT | 4.24 |  | 26.06 |  | 4.8 |  | 70.1 |  | 46495.1 |  | 30.15 |  | 7.72 |  | 4.56 | i | 18.35 | i | 3.41 | c, i
61-0195 | 2022-07-31 16:45 | EDT | 4.306 |  | 26.386 |  | 6.29 |  | 92.4 |  | 46230.4 |  | 29.95 |  | 7.84 |  | 3.68 | i | 14.79 | i | 4.21 | c, i
61-0195 | 2022-07-31 17:00 | EDT | 4.345 |  | 25.991 |  | 4.54 |  | 66.3 |  | 46556.8 |  | 30.2 |  | 7.7 |  | 2.67 | i | 10.73 | i | 2.99 | c, i
61-0195 | 2022-07-31 17:15 | EDT | 4.406 |  | 26.238 |  | 6.01 |  | 88.1 |  | 46345 |  | 30.04 |  | 7.8 |  | 3.35 | i | 13.49 | i | 3.54 | c, i
61-0195 | 2022-07-31 17:30 | EDT | 4.47 |  | 26.213 |  | 5.86 |  | 85.9 |  | 46398.4 |  | 30.08 |  | 7.8 |  | 3.46 | i | 13.92 | i | 3.81 | c, i
61-0195 | 2022-07-31 17:45 | EDT | 4.541 |  | 26.286 |  | 6.4 |  | 93.9 |  | 46337.1 |  | 30.03 |  | 7.84 |  | 3.5 | i | 14.07 | i | 3.86 | c, i
61-0195 | 2022-07-31 18:00 | EDT | 4.602 |  | 26.176 |  | 6.04 |  | 88.6 |  | 46449.7 |  | 30.12 |  | 7.81 |  | 3.67 | i | 14.76 | i | 3.72 | c, i
61-0195 | 2022-07-31 18:15 | EDT | 4.653 |  | 26.201 |  | 6.17 |  | 90.4 |  | 46451.6 |  | 30.12 |  | 7.82 |  | 3.48 | i | 13.98 | i | 4.5 | c, i
61-0195 | 2022-07-31 18:30 | EDT | 4.706 |  | 26.294 |  | 6.89 |  | 101.2 |  | 46395.3 |  | 30.08 |  | 7.88 |  | 3.97 | i | 15.95 | i | 4.36 | c, i
61-0195 | 2022-07-31 18:45 | EDT | 4.723 |  | 26.116 |  | 5.94 |  | 87 |  | 46497.9 |  | 30.15 |  | 7.8 |  | 3.53 | i | 14.2 | i | 4.33 | c, i
61-0195 | 2022-07-31 19:00 | EDT | 4.794 |  | 26.114 |  | 6.13 |  | 89.7 |  | 46534.8 |  | 30.18 |  | 7.82 |  | 4.14 | i | 16.64 | i | 5.23 | c, i
61-0195 | 2022-07-31 19:15 | EDT | 4.83 |  | 26.184 |  | 6.57 |  | 96.2 |  | 46503.9 |  | 30.16 |  | 7.85 |  | 6.31 | i | 25.39 | i | 6.29 | c, i
61-0195 | 2022-07-31 19:30 | EDT | 4.893 |  | 26.185 |  | 6.57 |  | 96.2 |  | 46482.9 |  | 30.14 |  | 7.85 |  | 4.35 | i | 17.5 | i | 6.01 | c, i
61-0195 | 2022-07-31 19:45 | EDT | 4.941 |  | 26.201 |  | 6.62 |  | 97 |  | 46474.9 |  | 30.14 |  | 7.86 |  | 5.2 | i | 20.92 | i | 6.09 | c, i
61-0195 | 2022-07-31 20:00 | EDT | 4.997 |  | 26.21 |  | 6.66 |  | 97.6 |  | 46464 |  | 30.13 |  | 7.86 |  | 5.17 | i | 20.79 | i | 5.97 | c, i
61-0195 | 2022-07-31 20:15 | EDT | 5.041 |  | 26.215 |  | 6.69 |  | 98.1 |  | 46460.4 |  | 30.12 |  | 7.86 |  | 4.12 | i | 16.56 | i | 5.87 | c, i
61-0195 | 2022-07-31 20:30 | EDT | 5.086 |  | 26.244 |  | 6.79 |  | 99.6 |  | 46451.5 |  | 30.12 |  | 7.88 |  | 4.75 | i | 19.11 | i | 5.2 | c, i
61-0195 | 2022-07-31 20:45 | EDT | 5.126 |  | 26.261 |  | 6.79 |  | 99.6 |  | 46453.4 |  | 30.12 |  | 7.88 |  | 4.54 | i | 18.28 | i | 5.38 | c, i
61-0195 | 2022-07-31 21:00 | EDT | 5.179 |  | 26.272 |  | 6.82 |  | 100.1 |  | 46457.2 |  | 30.12 |  | 7.88 |  | 4.65 | i | 18.72 | i | 5.55 | c, i
61-0195 | 2022-07-31 21:15 | EDT | 5.22 |  | 26.276 |  | 6.77 |  | 99.4 |  | 46470.1 |  | 30.13 |  | 7.88 |  | 4.92 | i | 19.81 | i | 6.44 | c, i
61-0195 | 2022-07-31 21:30 | EDT | 5.252 |  | 26.286 |  | 6.72 |  | 98.6 |  | 46466.4 |  | 30.13 |  | 7.87 |  | 5.19 | i | 20.9 | i | 6.51 | c, i
61-0195 | 2022-07-31 21:45 | EDT | 5.288 |  | 26.269 |  | 6.67 |  | 97.9 |  | 46463.6 |  | 30.13 |  | 7.87 |  | 5.28 | i | 21.24 | i | 6.78 | c, i
61-0195 | 2022-07-31 22:00 | EDT | 5.313 |  | 26.276 |  | 6.64 |  | 97.4 |  | 46475.4 |  | 30.13 |  | 7.87 |  | 6.08 | i | 24.45 | i | 7.31 | c, i
61-0195 | 2022-07-31 22:15 | EDT | 5.339 |  | 26.268 |  | 6.61 |  | 97 |  | 46476.3 |  | 30.13 |  | 7.86 |  | 5.9 | i | 23.73 | i | 7.9 | c, i
61-0195 | 2022-07-31 22:30 | EDT | 5.358 |  | 26.275 |  | 6.57 |  | 96.4 |  | 46476.5 |  | 30.13 |  | 7.86 |  | 5.88 | i | 23.65 | i | 9.07 | c, i
61-0195 | 2022-07-31 22:45 | EDT | 5.365 |  | 26.267 |  | 6.47 |  | 94.9 |  | 46476.8 |  | 30.14 |  | 7.85 |  | 7.05 | i | 28.36 | i | 8.98 | c, i
61-0195 | 2022-07-31 23:00 | EDT | 5.36 |  | 26.263 |  | 6.4 |  | 93.9 |  | 46476.9 |  | 30.14 |  | 7.85 |  | 6.38 | i | 25.67 | i | 8.65 | c, i
61-0195 | 2022-07-31 23:15 | EDT | 5.346 |  | 26.254 |  | 6.39 |  | 93.7 |  | 46475.7 |  | 30.13 |  | 7.85 |  | 6.83 | i | 27.5 | i | 11.33 | c, i
61-0195 | 2022-07-31 23:30 | EDT | 5.33 |  | 26.243 |  | 6.41 |  | 94.1 |  | 46474.3 |  | 30.13 |  | 7.85 |  | 6.22 | i | 25.04 | i | 8.24 | c, i
61-0195 | 2022-07-31 23:45 | EDT | 5.308 |  | 26.223 |  | 6.41 |  | 94 |  | 46477.6 |  | 30.14 |  | 7.85 |  | 7.17 | i | 28.85 | i | 10.99 | c, i
61-0195 | 2022-08-01 | EDT | 5.276 |  | 26.208 |  | 6.47 |  | 94.8 |  | 46474.3 |  | 30.13 |  | 7.85 |  | 5.65 | i | 22.72 | i | 7.42 | c, i
61-0195 | 2022-08-01 00:15 | EDT | 5.236 |  | 26.195 |  | 6.48 |  | 95 |  | 46474.5 |  | 30.14 |  | 7.86 |  | 5.38 | i | 21.65 | i | 7 | c, i
61-0195 | 2022-08-01 00:30 | EDT | 5.193 |  | 26.172 |  | 6.46 |  | 94.7 |  | 46473.5 |  | 30.14 |  | 7.85 |  | 5.08 | i | 20.45 | i | 6.69 | c, i
61-0195 | 2022-08-01 00:45 | EDT | 5.137 |  | 26.165 |  | 6.47 |  | 94.9 |  | 46472.7 |  | 30.13 |  | 7.86 |  | 4.75 | i | 19.12 | i | 6.08 | c, i
61-0195 | 2022-08-01 01:00 | EDT | 5.068 |  | 26.159 |  | 6.46 |  | 94.7 |  | 46472.4 |  | 30.13 |  | 7.86 |  | 4.51 | i | 18.16 | i | 6.19 | c, i
61-0195 | 2022-08-01 01:15 | EDT | 4.992 |  | 26.155 |  | 6.52 |  | 95.5 |  | 46459 |  | 30.13 |  | 7.86 |  | 4.57 | i | 18.39 | i | 6 | c, i
61-0195 | 2022-08-01 01:30 | EDT | 4.914 |  | 26.157 |  | 6.46 |  | 94.7 |  | 46458.9 |  | 30.13 |  | 7.86 |  | 5.07 | i | 20.39 | i | 5.64 | c, i
61-0195 | 2022-08-01 01:45 | EDT | 4.826 |  | 26.125 |  | 6.47 |  | 94.8 |  | 46449.8 |  | 30.12 |  | 7.86 |  | 5.13 | i | 20.64 | i | 6.66 | c, i
61-0195 | 2022-08-01 02:00 | EDT | 4.74 |  | 26.098 |  | 6.49 |  | 94.9 |  | 46448 |  | 30.12 |  | 7.86 |  | 5.14 | i | 20.69 | i | 5.67 | c, i
61-0195 | 2022-08-01 02:15 | EDT | 4.645 |  | 26.07 |  | 6.49 |  | 94.9 |  | 46420.3 |  | 30.1 |  | 7.86 |  | 4.33 | i | 17.41 | i | 4.96 | c, i
61-0195 | 2022-08-01 02:30 | EDT | 4.547 |  | 26.062 |  | 6.46 |  | 94.4 |  | 46397 |  | 30.08 |  | 7.86 |  | 4.12 | i | 16.59 | i | 4.93 | c, i
61-0195 | 2022-08-01 02:45 | EDT | 4.46 |  | 26.065 |  | 6.48 |  | 94.7 |  | 46393.6 |  | 30.08 |  | 7.85 |  | 4.43 | i | 17.82 | i | 5.25 | c, i
61-0195 | 2022-08-01 03:00 | EDT | 4.379 |  | 26.053 |  | 6.45 |  | 94.3 |  | 46367.2 |  | 30.06 |  | 7.85 |  | 4.64 | i | 18.68 | i | 5.38 | c, i
61-0195 | 2022-08-01 03:15 | EDT | 4.31 |  | 26.048 |  | 6.46 |  | 94.4 |  | 46365.9 |  | 30.06 |  | 7.85 |  | 4.66 | i | 18.76 | i | 6.13 | c, i
61-0195 | 2022-08-01 03:30 | EDT | 4.256 |  | 26.041 |  | 6.44 |  | 94.2 |  | 46360.9 |  | 30.06 |  | 7.85 |  | 4.49 | i | 18.08 | i | 6.11 | c, i
61-0195 | 2022-08-01 03:45 | EDT | 4.212 |  | 26.041 |  | 6.48 |  | 94.7 |  | 46353.7 |  | 30.05 |  | 7.85 |  | 4.39 | i | 17.66 | i | 5.38 | c, i
61-0195 | 2022-08-01 04:00 | EDT | 4.19 |  | 26.05 |  | 6.5 |  | 95 |  | 46349.6 |  | 30.05 |  | 7.85 |  | 4.22 | i | 16.98 | i | 5.19 | c, i
61-0195 | 2022-08-01 04:15 | EDT | 4.184 |  | 26.043 |  | 6.45 |  | 94.2 |  | 46357.4 |  | 30.05 |  | 7.85 |  | 4.47 | i | 17.99 | i | 5.93 | c, i
61-0195 | 2022-08-01 04:30 | EDT | 4.183 |  | 26.041 |  | 6.45 |  | 94.3 |  | 46354.3 |  | 30.05 |  | 7.85 |  | 4.13 | i | 16.63 | i | 5.33 | c, i
61-0195 | 2022-08-01 04:45 | EDT | 4.225 |  | 26.042 |  | 6.45 |  | 94.2 |  | 46340.5 |  | 30.04 |  | 7.85 |  | 4.23 | i | 17.01 | i | 5.79 | c, i
61-0195 | 2022-08-01 05:00 | EDT | 4.262 |  | 26.05 |  | 6.43 |  | 94 |  | 46335.6 |  | 30.04 |  | 7.85 |  | 3.79 | i | 15.24 | i | 4.59 | c, i
61-0195 | 2022-08-01 05:15 | EDT | 4.313 |  | 26.052 |  | 6.41 |  | 93.7 |  | 46329.8 |  | 30.03 |  | 7.84 |  | 3.98 | i | 15.99 | i | 5.41 | c, i
61-0195 | 2022-08-01 05:30 | EDT | 4.379 |  | 26.045 |  | 6.4 |  | 93.5 |  | 46330.8 |  | 30.04 |  | 7.84 |  | 3.67 | i | 14.75 | i | 4.52 | c, i
61-0195 | 2022-08-01 05:45 | EDT | 4.415 |  | 26.039 |  | 6.36 |  | 93 |  | 46336.6 |  | 30.04 |  | 7.84 |  | 3.84 | i | 15.46 | i | 4.77 | c, i
61-0195 | 2022-08-01 06:00 | EDT | 4.463 |  | 26.032 |  | 6.32 |  | 92.3 |  | 46345.5 |  | 30.05 |  | 7.84 |  | 3.69 | i | 14.84 | i | 4.51 | c, i
61-0195 | 2022-08-01 06:15 | EDT | 4.491 |  | 26.014 |  | 6.24 |  | 91.1 |  | 46350.4 |  | 30.05 |  | 7.83 |  | 3.88 | i | 15.61 | i | 4.85 | c, i
61-0195 | 2022-08-01 06:30 | EDT | 4.516 |  | 25.973 |  | 6.19 |  | 90.4 |  | 46360.8 |  | 30.06 |  | 7.83 |  | 3.72 | i | 14.97 | i | 4.11 | c, i
61-0195 | 2022-08-01 06:45 | EDT | 4.538 |  | 25.93 |  | 6.18 |  | 90.1 |  | 46350.1 |  | 30.05 |  | 7.83 |  | 3.67 | i | 14.76 | i | 4.53 | c, i
61-0195 | 2022-08-01 07:00 | EDT | 4.549 |  | 25.918 |  | 6.16 |  | 89.9 |  | 46336.5 |  | 30.04 |  | 7.82 |  | 3.81 | i | 15.31 | i | 4.89 | c, i
61-0195 | 2022-08-01 07:15 | EDT | 4.57 |  | 25.926 |  | 6.17 |  | 89.9 |  | 46330.2 |  | 30.04 |  | 7.82 |  | 3.29 | i | 13.21 | i | 4.49 | c, i
61-0195 | 2022-08-01 07:30 | EDT | 4.588 |  | 25.926 |  | 6.14 |  | 89.5 |  | 46326.1 |  | 30.03 |  | 7.82 |  | 3.98 | i | 16.01 | i | 5.81 | c, i
61-0195 | 2022-08-01 07:45 | EDT | 4.625 |  | 25.888 |  | 6.13 |  | 89.3 |  | 46303.6 |  | 30.02 |  | 7.82 |  | 3.43 | i | 13.79 | i | 4.06 | c, i
61-0195 | 2022-08-01 08:00 | EDT | 4.667 |  | 25.866 |  | 6.18 |  | 90 |  | 46319.9 |  | 30.03 |  | 7.82 |  | 3.24 | i | 13.03 | i | 4.14 | c, i
61-0195 | 2022-08-01 08:15 | EDT | 4.716 |  | 25.869 |  | 6.15 |  | 89.7 |  | 46337.6 |  | 30.04 |  | 7.82 |  | 2.92 | i | 11.75 | i | 3.42 | c, i
61-0195 | 2022-08-01 08:30 | EDT | 4.797 |  | 25.861 |  | 6.12 |  | 89.2 |  | 46356.1 |  | 30.06 |  | 7.82 |  | 2.61 | i | 10.49 | i | 3.17 | c, i
61-0195 | 2022-08-01 08:45 | EDT | 4.874 |  | 25.865 |  | 6.09 |  | 88.8 |  | 46365.6 |  | 30.06 |  | 7.82 |  | 2.71 | i | 10.9 | i | 3.28 | c, i
61-0195 | 2022-08-01 09:00 | EDT | 4.955 |  | 25.837 |  | 5.88 |  | 85.7 |  | 46408 |  | 30.1 |  | 7.8 |  | 2.53 | i | 10.15 | i | 3.19 | c, i
61-0195 | 2022-08-01 09:15 | EDT | 5.051 |  | 25.828 |  | 5.8 |  | 84.5 |  | 46421.1 |  | 30.11 |  | 7.79 |  | 2.8 | i | 11.25 | i | 3.52 | c, i
61-0195 | 2022-08-01 09:30 | EDT | 5.134 |  | 25.834 |  | 5.87 |  | 85.4 |  | 46397.4 |  | 30.09 |  | 7.79 |  | 2.94 | i | 11.83 | i | 3.63 | c, i
61-0195 | 2022-08-01 09:45 | EDT | 5.216 |  | 25.85 |  | 5.92 |  | 86.2 |  | 46383.6 |  | 30.08 |  | 7.8 |  | 3.14 | i | 12.63 | i | 3.9 | c, i
61-0195 | 2022-08-01 10:00 | EDT | 5.278 |  | 25.864 |  | 5.94 |  | 86.6 |  | 46379.1 |  | 30.07 |  | 7.8 |  | 3.61 | i | 14.53 | i | 4.49 | c, i
61-0195 | 2022-08-01 10:15 | EDT | 5.335 |  | 25.865 |  | 5.94 |  | 86.6 |  | 46377.8 |  | 30.07 |  | 7.8 |  | 4.45 | i | 17.92 | i | 6.15 | c, i
61-0195 | 2022-08-01 10:30 | EDT | 5.377 |  | 25.89 |  | 5.99 |  | 87.3 |  | 46373.4 |  | 30.07 |  | 7.81 |  | 3.95 | i | 15.88 | i | 5.17 | c, i
61-0195 | 2022-08-01 10:45 | EDT | 5.417 |  | 25.882 |  | 5.91 |  | 86.1 |  | 46371.4 |  | 30.07 |  | 7.8 |  | 3.64 | i | 14.66 | i | 5.26 | c, i
61-0195 | 2022-08-01 11:00 | EDT | 5.437 |  | 25.865 |  | 5.93 |  | 86.4 |  | 46365.9 |  | 30.06 |  | 7.8 |  | 3.59 | i | 14.43 | i | 6.18 | c, i
61-0195 | 2022-08-01 11:15 | EDT | 5.449 |  | 25.863 |  | 5.86 |  | 85.4 |  | 46380.3 |  | 30.08 |  | 7.8 |  | 3.3 | i | 13.28 | i | 4.57 | c, i
61-0195 | 2022-08-01 11:30 | EDT | 5.47 |  | 25.863 |  | 5.75 |  | 83.8 |  | ## | i | ## | i | 7.79 |  | 3.7 | i | 14.88 | i | 5 | c, i
61-0195 | 2022-08-01 11:45 | EDT | 5.439 |  | 25.857 |  | 5.68 |  | 82.8 |  | 46395.1 |  | 30.09 |  | 7.78 |  | 3.65 | i | 14.66 | i | 4.9 | c, i
61-0195 | 2022-08-01 12:00 | EDT | 5.403 |  | 25.869 |  | 5.7 |  | 83.1 |  | 46413.8 |  | 30.1 |  | 7.78 |  | 3.47 | i | 13.95 | i | 5.19 | c, i
61-0195 | 2022-08-01 12:15 | EDT | 5.362 |  | 25.845 |  | 5.58 |  | 81.3 |  | 46389.1 |  | 30.08 |  | 7.77 |  | 3.12 | i | 12.55 | i | 5.45 | c, i
61-0195 | 2022-08-01 12:30 | EDT | 5.325 |  | 25.842 |  | 5.55 |  | 80.9 |  | 46391.8 |  | 30.08 |  | 7.77 |  | 3.07 | i | 12.33 | i | 4.22 | c, i
61-0195 | 2022-08-01 12:45 | EDT | 5.293 |  | 25.92 |  | 5.76 |  | 84 |  | 46378.6 |  | 30.07 |  | 7.79 |  | 2.84 | i | 11.42 | i | 3.63 | c, i
61-0195 | 2022-08-01 13:00 | EDT | 5.217 |  | 25.949 |  | 5.85 |  | 85.2 |  | ## | i | ## | i | 7.8 |  | 3.28 | i | 13.18 | i | 3.54 | c, i
61-0195 | 2022-08-01 13:15 | EDT | 5.143 |  | 25.95 |  | 5.76 |  | 84.1 |  | 46342.5 |  | 30.05 |  | 7.79 |  | 2.61 | i | 10.49 | i | 3.18 | c, i
61-0195 | 2022-08-01 13:30 | EDT | 5.096 |  | 25.936 |  | 5.69 |  | 83 |  | 46353.3 |  | 30.05 |  | 7.79 |  | 2.27 | i | 9.11 | i | 2.81 | c, i
61-0195 | 2022-08-01 13:45 | EDT | 5 |  | 25.944 |  | 5.71 |  | 83.3 |  | 46338.2 |  | 30.04 |  | 7.79 |  | 2.36 | i | 9.5 | i | 2.86 | c, i
61-0195 | 2022-08-01 14:00 | EDT | 4.941 |  | 25.941 |  | 5.69 |  | 83.1 |  | 46337.1 |  | 30.04 |  | 7.79 |  | 2.31 | i | 9.26 | i | 2.67 | c, i
61-0195 | 2022-08-01 14:15 | EDT | 4.853 |  | 25.961 |  | 5.73 |  | 83.6 |  | 46320.4 |  | 30.03 |  | 7.79 |  | 2.25 | i | 9.04 | i | 2.83 | c, i
61-0195 | 2022-08-01 14:30 | EDT | 4.769 |  | 25.988 |  | 5.79 |  | 84.6 |  | 46315.2 |  | 30.03 |  | 7.8 |  | 2.83 | i | 11.36 | i | 2.58 | c, i
61-0195 | 2022-08-01 14:45 | EDT | 4.646 |  | 25.993 |  | 5.8 |  | 84.6 |  | 46297.3 |  | 30.01 |  | 7.8 |  | 2.89 | i | 11.62 | i | 3.35 | c, i
61-0195 | 2022-08-01 15:00 | EDT | 4.552 |  | 26.131 |  | 6.31 |  | 92.3 |  | 46247.7 |  | 29.97 |  | 7.83 |  | 3.27 | i | 13.13 | i | 4.47 | c, i
61-0195 | 2022-08-01 15:15 | EDT | 4.457 |  | 26.161 |  | 6.45 |  | 94.4 |  | 46236.6 |  | 29.96 |  | 7.84 |  | 3.64 | i | 14.62 | i | 4.53 | c, i
61-0195 | 2022-08-01 15:30 | EDT | 4.375 |  | 26.18 |  | 6.56 |  | 96 |  | 46234.9 |  | 29.96 |  | 7.85 |  | 3.61 | i | 14.54 | i | 5.06 | c, i
61-0195 | 2022-08-01 15:45 | EDT | 4.305 |  | 26.19 |  | 6.61 |  | 96.8 |  | 46228 |  | 29.96 |  | 7.85 |  | 4.03 | i | 16.21 | i | 4.73 | c, i
61-0195 | 2022-08-01 16:00 | EDT | 4.254 |  | 26.187 |  | 6.59 |  | 96.4 |  | 46216.6 |  | 29.95 |  | 7.84 |  | 4.6 | i | 18.52 | i | 5.95 | c, i
61-0195 | 2022-08-01 16:15 | EDT | 4.23 |  | 26.205 |  | 6.64 |  | 97.2 |  | 46220.2 |  | 29.95 |  | 7.85 |  | 5.16 | i | 20.75 | i | 7.02 | c, i
61-0195 | 2022-08-01 16:30 | EDT | 4.207 |  | 26.182 |  | 6.32 |  | 92.6 |  | 46250.3 |  | 29.97 |  | 7.84 |  | 5.02 | i | 20.22 | i | 6.88 | c, i
61-0195 | 2022-08-01 16:45 | EDT | 4.211 |  | 26.212 |  | 6.65 |  | 97.4 |  | 46229.7 |  | 29.96 |  | 7.85 |  | 5.51 | i | 22.16 | i | 8.14 | c, i
61-0195 | 2022-08-01 17:00 | EDT | 4.23 |  | 26.213 |  | 6.65 |  | 97.4 |  | 46222.5 |  | 29.95 |  | 7.85 |  | 5.59 | i | 22.5 | i | 7.48 | c, i
61-0195 | 2022-08-01 17:15 | EDT | 4.264 |  | 26.205 |  | 6.62 |  | 96.9 |  | 46219.9 |  | 29.95 |  | 7.85 |  | 5.04 | i | 20.29 | i | 6.62 | c, i
61-0195 | 2022-08-01 17:30 | EDT | 4.32 |  | 26.212 |  | 6.66 |  | 97.6 |  | 46229.4 |  | 29.96 |  | 7.85 |  | 5.13 | i | 20.66 | i | 7.04 | c, i
61-0195 | 2022-08-01 17:45 | EDT | 4.368 |  | 26.201 |  | 6.62 |  | 97 |  | 46225 |  | 29.95 |  | 7.85 |  | ## | i | ## | i | ## | c, i
61-0195 | 2022-08-01 18:00 | EDT | 4.46 |  | 26.208 |  | 6.65 |  | 97.4 |  | 46250.7 |  | 29.97 |  | 7.85 |  | 4.72 | i | 19 | i | 5.74 | c, i
61-0195 | 2022-08-01 18:15 | EDT | 4.483 |  | 25.93 |  | 5.26 |  | 76.7 |  | 46300.9 |  | 30.02 |  | 7.75 |  | 3.23 | i | 13.01 | i | 4.22 | c, i
61-0195 | 2022-08-01 18:30 | EDT | 4.55 |  | 25.927 |  | 5.31 |  | 77.4 |  | 46308.2 |  | 30.02 |  | 7.75 |  | 2.53 | i | 10.16 | i | 3.78 | c, i
61-0195 | 2022-08-01 18:45 | EDT | 4.612 |  | 25.924 |  | 5.33 |  | 77.7 |  | 46320.8 |  | 30.03 |  | 7.76 |  | 3.28 | i | 13.18 | i | 4.02 | c, i
61-0195 | 2022-08-01 19:00 | EDT | 4.681 |  | 26.004 |  | 6 |  | 87.6 |  | 46282.7 |  | 30 |  | 7.8 |  | 3.71 | i | 14.93 | i | 4.74 | c, i
61-0195 | 2022-08-01 19:15 | EDT | 4.734 |  | 25.896 |  | 5.35 |  | 77.9 |  | 46344.1 |  | 30.05 |  | 7.76 |  | 3 | i | 12.08 | i | 3.84 | c, i
61-0195 | 2022-08-01 19:30 | EDT | 4.807 |  | 25.89 |  | 5.35 |  | 78 |  | 46367.4 |  | 30.07 |  | 7.76 |  | 3.49 | i | 14.05 | i | 4 | c, i
61-0195 | 2022-08-01 19:45 | EDT | 4.822 |  | 25.887 |  | 5.31 |  | 77.4 |  | 46344.1 |  | 30.05 |  | 7.76 |  | 3.46 | i | 13.93 | i | 4.68 | c, i
61-0195 | 2022-08-01 20:00 | EDT | 4.866 |  | 25.882 |  | 5.28 |  | 77 |  | 46337.5 |  | 30.04 |  | 7.75 |  | 3.7 | i | 14.88 | i | 4.88 | c, i
61-0195 | 2022-08-01 20:15 | EDT | 4.909 |  | 25.886 |  | 5.31 |  | 77.5 |  | 46334.3 |  | 30.04 |  | 7.76 |  | 4.13 | i | 16.62 | i | 5.65 | c, i
61-0195 | 2022-08-01 20:30 | EDT | 4.941 |  | 25.888 |  | 5.24 |  | 76.4 |  | 46328.5 |  | 30.04 |  | 7.75 |  | 5.23 | i | 21.04 | i | 7.25 | c, i
61-0195 | 2022-08-01 20:45 | EDT | 4.976 |  | 25.881 |  | 5.17 |  | 75.3 |  | 46330.4 |  | 30.04 |  | 7.75 |  | 5.04 | i | 20.28 | i | 6.95 | c, i
61-0195 | 2022-08-01 21:00 | EDT | 5.017 |  | 25.884 |  | 5.11 |  | 74.5 |  | 46322.8 |  | 30.03 |  | 7.74 |  | 5.67 | i | 22.83 | i | 8.49 | c, i
61-0195 | 2022-08-01 21:15 | EDT | 5.062 |  | 25.88 |  | 5.08 |  | 74 |  | 46319.2 |  | 30.03 |  | 7.74 |  | 5.22 | i | 21.02 | i | 7.58 | c, i
61-0195 | 2022-08-01 21:30 | EDT | 5.104 |  | 25.885 |  | 5.04 |  | 73.4 |  | 46320.1 |  | 30.03 |  | 7.73 |  | 5.45 | i | 21.93 | i | 7.76 | c, i
61-0195 | 2022-08-01 21:45 | EDT | 5.144 |  | 25.881 |  | 5.07 |  | 73.9 |  | 46328.3 |  | 30.04 |  | 7.74 |  | 6 | i | 24.16 | i | 10.3 | c, i
61-0195 | 2022-08-01 22:00 | EDT | 5.185 |  | 25.879 |  | 5.11 |  | 74.5 |  | 46339.5 |  | 30.05 |  | 7.74 |  | 6.52 | i | 26.26 | i | 9.14 | c, i
61-0195 | 2022-08-01 22:15 | EDT | 5.228 |  | 25.88 |  | 5.08 |  | 74 |  | 46342.1 |  | 30.05 |  | 7.75 |  | 5.19 | i | 20.87 | i | 6.9 | c, i
61-0195 | 2022-08-01 22:30 | EDT | 5.261 |  | 25.867 |  | 5.11 |  | 74.4 |  | 46351.8 |  | 30.05 |  | 7.74 |  | 5.54 | i | 22.3 | i | 8.5 | c, i
61-0195 | 2022-08-01 22:45 | EDT | 5.303 |  | 25.862 |  | 5.09 |  | 74.2 |  | 46361.8 |  | 30.06 |  | 7.74 |  | 5.01 | i | 20.17 | i | 6.56 | c, i
61-0195 | 2022-08-01 23:00 | EDT | 5.328 |  | 25.862 |  | 5.06 |  | 73.8 |  | 46354.7 |  | 30.06 |  | 7.74 |  | 5.94 | i | 23.92 | i | 6.44 | c, i
61-0195 | 2022-08-01 23:15 | EDT | 5.345 |  | 25.865 |  | 4.98 |  | 72.5 |  | 46360 |  | 30.06 |  | 7.73 |  | 5.96 | i | 24.01 | i | 9.07 | c, i
61-0195 | 2022-08-01 23:30 | EDT | 5.361 |  | 25.906 |  | 6.24 |  | 90.9 |  | 46224.7 |  | 29.96 |  | 7.83 |  | 7.15 | i | 28.79 | i | 11.26 | c, i
61-0195 | 2022-08-01 23:45 | EDT | 5.355 |  | 25.891 |  | 6.93 |  | 100.9 |  | 46202 |  | 29.95 |  | 7.86 |  | 6.74 | i | 27.14 | i | 10.81 | c, i
61-0195 | 2022-08-02 | EDT | 5.348 |  | 25.919 |  | 6.08 |  | 88.6 |  | 46256.3 |  | 29.98 |  | 7.81 |  | 6 | i | 24.13 | i | 8.79 | c, i
61-0195 | 2022-08-02 00:15 | EDT | 5.337 |  | 25.891 |  | 6.69 |  | 97.4 |  | 46215.1 |  | 29.95 |  | 7.84 |  | 6.08 | i | 24.46 | i | 10.03 | c, i
61-0195 | 2022-08-02 00:30 | EDT | 5.318 |  | 25.885 |  | 6.47 |  | 94.2 |  | 46226.9 |  | 29.96 |  | 7.83 |  | 6.54 | i | 26.31 | i | 10.25 | c, i
61-0195 | 2022-08-02 00:45 | EDT | 5.292 |  | 25.871 |  | 6.59 |  | 96 |  | 46223.5 |  | 29.96 |  | 7.84 |  | 6.68 | i | 26.89 | i | 9.5 | c, i
61-0195 | 2022-08-02 01:00 | EDT | 5.26 |  | 25.876 |  | 6.37 |  | 92.7 |  | 46233.4 |  | 29.97 |  | 7.82 |  | 4.84 | i | 19.46 | i | 8.72 | c, i
61-0195 | 2022-08-02 01:15 | EDT | 5.214 |  | 25.853 |  | 6.26 |  | 91.1 |  | 46232.4 |  | 29.97 |  | 7.81 |  | 5.2 | i | 20.91 | i | 7.64 | c, i
61-0195 | 2022-08-02 01:30 | EDT | 5.147 |  | 25.842 |  | 6.36 |  | 92.5 |  | 46202 |  | 29.95 |  | 7.82 |  | 4.28 | i | 17.21 | i | 5.85 | c, i
61-0195 | 2022-08-02 01:45 | EDT | 5.073 |  | 25.853 |  | 6.24 |  | 90.9 |  | 46197.7 |  | 29.94 |  | 7.81 |  | 5.36 | i | 21.56 | i | 6.83 | c, i
61-0195 | 2022-08-02 02:00 | EDT | 4.989 |  | 25.853 |  | 5.93 |  | 86.4 |  | 46217.2 |  | 29.96 |  | 7.79 |  | 4.78 | i | 19.23 | i | 7.64 | c, i
61-0195 | 2022-08-02 02:15 | EDT | 4.886 |  | 25.838 |  | 6.18 |  | 89.9 |  | 46176.8 |  | 29.93 |  | 7.8 |  | 4.68 | i | 18.84 | i | 6.19 | c, i
61-0195 | 2022-08-02 02:30 | EDT | 4.782 |  | 25.869 |  | 5.68 |  | 82.6 |  | 46194.4 |  | 29.94 |  | 7.78 |  | 5.5 | i | 22.12 | i | 8.25 | c, i
61-0195 | 2022-08-02 02:45 | EDT | 4.686 |  | 25.852 |  | 5.92 |  | 86.2 |  | 46217 |  | 29.96 |  | 7.76 |  | 5.51 | i | 22.17 | i | 9.08 | c, i
61-0195 | 2022-08-02 03:00 | EDT | 4.591 |  | 25.851 |  | 6.61 |  | 96.2 |  | 46189.2 |  | 29.94 |  | 7.82 |  | 4.36 | i | 17.56 | i | 6.6 | c, i
61-0195 | 2022-08-02 03:15 | EDT | 4.499 |  | 25.852 |  | 6.51 |  | 94.7 |  | 46089.9 |  | 29.87 |  | 7.84 |  | 4.36 | i | 17.53 | i | 5.85 | c, i
61-0195 | 2022-08-02 03:30 | EDT | 4.411 |  | 25.887 |  | 6.65 |  | 96.8 |  | 46094.2 |  | 29.87 |  | 7.84 |  | 5.49 | i | 22.1 | i | 8.22 | c, i
61-0195 | 2022-08-02 03:45 | EDT | 4.344 |  | 25.89 |  | 6.36 |  | 92.7 |  | 46113.4 |  | 29.88 |  | 7.83 |  | 4.56 | i | 18.33 | i | 7.22 | c, i
61-0195 | 2022-08-02 04:00 | EDT | 4.28 |  | 25.911 |  | 6.15 |  | 89.6 |  | 46144.7 |  | 29.9 |  | 7.8 |  | 6 | i | 24.15 | i | 9.68 | c, i
61-0195 | 2022-08-02 04:15 | EDT | 4.223 |  | 25.892 |  | 6.64 |  | 96.7 |  | 46092.2 |  | 29.87 |  | 7.84 |  | 5.22 | i | 21.01 | i | 7.68 | c, i
61-0195 | 2022-08-02 04:30 | EDT | 4.18 |  | 25.913 |  | 6.17 |  | 89.8 |  | 46135.1 |  | 29.9 |  | 7.8 |  | 6.24 | i | 25.11 | i | 9.4 | c, i
61-0195 | 2022-08-02 04:45 | EDT | 4.158 |  | 25.88 |  | 6.5 |  | 94.6 |  | 46108 |  | 29.88 |  | 7.83 |  | 5.62 | i | 22.62 | i | 8.44 | c, i
61-0195 | 2022-08-02 05:00 | EDT | 4.152 |  | 25.876 |  | 6.27 |  | 91.3 |  | 46103.3 |  | 29.87 |  | 7.81 |  | 6.23 | i | 25.09 | i | 8.87 | c, i
61-0195 | 2022-08-02 05:15 | EDT | 4.171 |  | 25.876 |  | 6.35 |  | 92.5 |  | 46107.3 |  | 29.88 |  | 7.82 |  | 5.4 | i | 21.74 | i | 7.89 | c, i
61-0195 | 2022-08-02 05:30 | EDT | 4.21 |  | 25.871 |  | 6.35 |  | 92.5 |  | 46120.5 |  | 29.89 |  | 7.82 |  | 5.89 | i | 23.68 | i | 8.84 | c, i
61-0195 | 2022-08-02 05:45 | EDT | 4.264 |  | 25.826 |  | 6.44 |  | 93.6 |  | 46106.2 |  | 29.88 |  | 7.82 |  | 4.83 | i | 19.44 | i | 6.89 | c, i
61-0195 | 2022-08-02 06:00 | EDT | 4.337 |  | 25.785 |  | 6.29 |  | 91.5 |  | 46108.4 |  | 29.88 |  | 7.82 |  | 4.4 | i | 17.69 | i | 5.88 | c, i
61-0195 | 2022-08-02 06:15 | EDT | 4.394 |  | 25.745 |  | 6.43 |  | 93.5 |  | 46109 |  | 29.88 |  | 7.82 |  | 3.79 | i | 15.24 | i | 4.9 | c, i
61-0195 | 2022-08-02 06:30 | EDT | 4.442 |  | 25.703 |  | 6.46 |  | 93.7 |  | 46111.4 |  | 29.88 |  | 7.82 |  | 3.6 | i | 14.5 | i | 4.72 | c, i
61-0195 | 2022-08-02 06:45 | EDT | 4.483 |  | 25.659 |  | 6.36 |  | 92.3 |  | 46117.9 |  | 29.89 |  | 7.81 |  | 3.26 | i | 13.1 | i | 4.13 | c, i
61-0195 | 2022-08-02 07:00 | EDT | 4.521 |  | 25.635 |  | 6.38 |  | 92.5 |  | 46112.9 |  | 29.89 |  | 7.81 |  | 3.14 | i | 12.62 | i | 3.76 | c, i
61-0195 | 2022-08-02 07:15 | EDT | 4.543 |  | 25.636 |  | 6.23 |  | 90.3 |  | 46118.9 |  | 29.89 |  | 7.8 |  | 3.37 | i | 13.56 | i | 4.02 | c, i
61-0195 | 2022-08-02 07:30 | EDT | 4.565 |  | 25.631 |  | 6.17 |  | 89.5 |  | 46123.1 |  | 29.89 |  | 7.79 |  | 2.76 | i | 11.1 | i | 3.43 | c, i
61-0195 | 2022-08-02 07:45 | EDT | 4.599 |  | 25.629 |  | 6.07 |  | 88.1 |  | 46129.3 |  | 29.9 |  | 7.78 |  | 2.65 | i | 10.65 | i | 3.5 | c, i
61-0195 | 2022-08-02 08:00 | EDT | 4.645 |  | 25.633 |  | 6.08 |  | 88.1 |  | 46132.2 |  | 29.9 |  | 7.79 |  | 2.79 | i | 11.2 | i | 3.56 | c, i
61-0195 | 2022-08-02 08:15 | EDT | 4.696 |  | 25.752 |  | 4.71 |  | 68.5 |  | 46281.6 |  | 30.01 |  | 7.68 |  | 1.79 | i | 7.19 | i | 1.88 | c, i
61-0195 | 2022-08-02 08:30 | EDT | 4.743 |  | 25.741 |  | 4.73 |  | 68.8 |  | 46286.6 |  | 30.01 |  | 7.69 |  | 1.7 | i | 6.81 | i | 1.85 | c, i
61-0195 | 2022-08-02 08:45 | EDT | 4.798 |  | 25.732 |  | 4.77 |  | 69.3 |  | 46263.7 |  | 29.99 |  | 7.7 |  | 1.76 | i | 7.07 | i | 1.92 | c, i
61-0195 | 2022-08-02 09:00 | EDT | 4.848 |  | 25.723 |  | 4.83 |  | 70.2 |  | 46276.1 |  | 30 |  | 7.69 |  | 1.69 | i | 6.77 | i | 1.7 | c, i
61-0195 | 2022-08-02 09:15 | EDT | 4.899 |  | 25.677 |  | 5.78 |  | 83.9 |  | 46191.9 |  | 29.94 |  | 7.77 |  | 2.32 | i | 9.33 | i | 2.73 | c, i
61-0195 | 2022-08-02 09:30 | EDT | 4.956 |  | 25.683 |  | 5.5 |  | 79.9 |  | 46198.6 |  | 29.95 |  | 7.75 |  | 2.16 | i | 8.7 | i | 2.85 | c, i
61-0195 | 2022-08-02 09:45 | EDT | 5.035 |  | 25.795 |  | 4.32 |  | 62.9 |  | 46418 |  | 30.1 |  | 7.66 |  | 1.22 | i | 4.9 | i | 1.18 | c, i
61-0195 | 2022-08-02 10:00 | EDT | 5.117 |  | 25.812 |  | 4.65 |  | 67.7 |  | 46418.7 |  | 30.1 |  | 7.69 |  | 1.38 | i | 5.53 | i | 1.54 | c, i
61-0195 | 2022-08-02 10:15 | EDT | 5.195 |  | 25.799 |  | 4.07 |  | 59.3 |  | 46457.1 |  | 30.13 |  | 7.64 |  | 1.35 | i | 5.43 | i | 1.36 | c, i
61-0195 | 2022-08-02 10:30 | EDT | 5.281 |  | 25.8 |  | 4.08 |  | 59.4 |  | 46466.1 |  | 30.14 |  | 7.64 |  | 1.42 | i | 5.71 | i | 1.57 | c, i
61-0195 | 2022-08-02 10:45 | EDT | 5.347 |  | 25.739 |  | 4.38 |  | 63.7 |  | 46587.3 |  | 30.23 |  | 7.67 |  | 1.73 | i | 6.95 | i | 1.92 | c, i
61-0195 | 2022-08-02 11:00 | EDT | 5.408 |  | 25.664 |  | 4.56 |  | 66.3 |  | 46670.1 |  | 30.29 |  | 7.69 |  | 1.48 | i | 5.94 | i | 1.65 | c, i
61-0195 | 2022-08-02 11:15 | EDT | 5.45 |  | 25.627 |  | 4.57 |  | 66.4 |  | 46695.7 |  | 30.31 |  | 7.69 |  | 1.41 | i | 5.66 | i | 1.42 | c, i
61-0195 | 2022-08-02 11:30 | EDT | 5.443 |  | 25.59 |  | 4.62 |  | 67.1 |  | 46734.6 |  | 30.34 |  | 7.7 |  | 1.51 | i | 6.06 | i | 1.06 | c, i
61-0195 | 2022-08-02 11:45 | EDT | 5.348 |  | 25.68 |  | 4.82 |  | 70.1 |  | 46686.5 |  | 30.3 |  | 7.69 |  | 2.34 | i | 9.36 | i | 4 | c, i
61-0195 | 2022-08-02 12:00 | EDT | 5.342 |  | 25.652 |  | 4.64 |  | 67.5 |  | 46655.7 |  | 30.28 |  | 7.69 |  | 2.43 | i | 9.75 | i | 3.94 | c, i
61-0195 | 2022-08-02 12:15 | EDT | 5.335 |  | 25.639 |  | 4.61 |  | 67.1 |  | 46630.8 |  | 30.26 |  | 7.69 |  | 2.43 | i | 9.72 | i | 3.93 | c, i
61-0195 | 2022-08-02 12:30 | EDT | 5.349 |  | 25.64 |  | 4.61 |  | 66.9 |  | 46613.9 |  | 30.25 |  | 7.69 |  | 2.32 | i | 9.28 | i | 4.01 | c, i
61-0195 | 2022-08-02 12:45 | EDT | 5.325 |  | 25.645 |  | 4.56 |  | 66.3 |  | 46594.9 |  | 30.24 |  | 7.69 |  | 2.44 | i | 9.75 | i | 4.12 | c, i
61-0195 | 2022-08-02 13:00 | EDT | 5.274 |  | 25.652 |  | 4.47 |  | 64.9 |  | 46584.7 |  | 30.23 |  | 7.68 |  | 2.45 | i | 9.82 | i | 4.07 | c, i
61-0195 | 2022-08-02 13:15 | EDT | 5.22 |  | 25.653 |  | 4.46 |  | 64.8 |  | 46571.9 |  | 30.22 |  | 7.68 |  | 2.39 | i | 9.57 | i | 3.71 | c, i
61-0195 | 2022-08-02 13:30 | EDT | 5.143 |  | 25.667 |  | 4.64 |  | 67.5 |  | 46543.3 |  | 30.2 |  | 7.7 |  | 2.57 | i | 10.27 | i | 4.19 | c, i
61-0195 | 2022-08-02 13:45 | EDT | 5.066 |  | 25.7 |  | 4.66 |  | 67.7 |  | 46498.9 |  | 30.16 |  | 7.7 |  | 2.94 | i | 11.8 | i | 4.74 | c, i
61-0195 | 2022-08-02 14:00 | EDT | 4.994 |  | 25.736 |  | 4.43 |  | 64.4 |  | 46444.8 |  | 30.12 |  | 7.68 |  | 2.78 | i | 11.15 | i | 4.62 | c, i
61-0195 | 2022-08-02 14:15 | EDT | 4.902 |  | 25.724 |  | 4.35 |  | 63.3 |  | 46477.2 |  | 30.15 |  | 7.67 |  | 2.55 | i | 10.22 | i | 4.11 | c, i
61-0195 | 2022-08-02 14:30 | EDT | 4.826 |  | 25.77 |  | 4.32 |  | 62.8 |  | 46402 |  | 30.09 |  | 7.66 |  | 2.63 | i | 10.53 | i | 4.08 | c, i
61-0195 | 2022-08-02 14:45 | EDT | 4.753 |  | 25.826 |  | 4.58 |  | 66.6 |  | 46283.0479 | i | 30.0103 | i | 7.68 |  | 2.4 | i | 9.59 | i | 4.7 | c, i
61-0195 | 2022-08-02 15:00 | EDT | 4.677 |  | 25.85 |  | 4.72 |  | 68.7 |  | 46644.8458 | i | 30.1906 | i | 7.69 |  | 3.16 | i | 12.68 | i | 4.82 | c, i
61-0195 | 2022-08-02 15:15 | EDT | 4.612 |  | 25.913 |  | 5.14 |  | 74.8 |  | 46973.9 | i | 30.34 | i | 7.73 |  | 3.37 | i | 13.5 | i | 5.2 | c, i
61-0195 | 2022-08-02 15:30 | EDT | 4.523 |  | 25.987 |  | 5.63 |  | 82.1 |  | 46888.4 | i | 30.28 | i | 7.76 |  | 3.58 | i | 14.35 | i | 5.85 | c, i
61-0195 | 2022-08-02 15:45 | EDT | 4.446 |  | 25.978 |  | 5.49 |  | 80 |  | 46921.7 | i | 30.3 | i | 7.77 |  | 4.05 | i | 16.25 | i | 6.99 | c, i
61-0195 | 2022-08-02 16:00 | EDT | 4.426 |  | 26.079 |  | 5.93 |  | 86.5 |  | 46888.4 | i | 30.28 | i | 7.8 |  | 4.28 | i | 17.18 | i | 7.22 | c, i
61-0195 | 2022-08-02 16:15 | EDT | 4.313 |  | 26.148 |  | 6.14 |  | 89.7 |  | 46895.5 | i | 30.28 | i | 7.84 |  | 4.91 | i | 19.71 | i | 8.29 | c, i
61-0195 | 2022-08-02 16:30 | EDT | 4.288 |  | 26.235 |  | 6.53 |  | 95.5 |  | 46844.7 | i | 30.24 | i | 7.85 |  | 4.93 | i | 19.79 | i | 8.56 | c, i
61-0195 | 2022-08-02 16:45 | EDT | 4.239 |  | 26.354 |  | 6.92 |  | 101.6 |  | 46839.4 | i | 30.23 | i | 7.9 |  | 5.47 | i | 21.95 | i | 9.3 | c, i
61-0195 | 2022-08-02 17:00 | EDT | 4.195 |  | 26.425 |  | 7.4 |  | 108.7 |  | 46786.9 | i | 30.19 | i | 7.91 |  | 5.68 | i | 22.8 | i | 9.69 | c, i
61-0195 | 2022-08-02 17:15 | EDT | 4.181 |  | 26.522 |  | 7.61 |  | 111.9 |  | 46790.5 | i | 30.19 | i | 7.93 |  | 5.76 | i | 23.12 | i | 10.34 | c, i
61-0195 | 2022-08-02 17:30 | EDT | 4.176 |  | 26.521 |  | 7.58 |  | 111.5 |  | 46792.7 | i | 30.2 | i | 7.93 |  | 6.16 | i | 24.72 | i | 9.23 | c, i
61-0195 | 2022-08-02 17:45 | EDT | 4.19 |  | 26.574 |  | 7.67 |  | 112.9 |  | 46782.3 | i | 30.19 | i | 7.94 |  | 6.55 | i | 26.33 | i | 11.48 | c, i
61-0195 | 2022-08-02 18:00 | EDT | 4.224 |  | 26.595 |  | 7.7 |  | 113.3 |  | 46774.9 | i | 30.18 | i | 7.95 |  | 6.58 | i | 26.44 | i | 11.84 | c, i
61-0195 | 2022-08-02 18:15 | EDT | 4.266 |  | 26.532 |  | 7.42 |  | 109.2 |  | 46782.2 | i | 30.19 | i | 7.93 |  | 6.86 | i | 27.56 | i | 12.14 | c, i
61-0195 | 2022-08-02 18:30 | EDT | 4.313 |  | 26.539 |  | 7.43 |  | 109.4 |  | 46775.1 | i | 30.18 | i | 7.93 |  | 6.61 | i | 26.56 | i | 11.38 | c, i
61-0195 | 2022-08-02 18:45 | EDT | 4.366 |  | 26.554 |  | 7.45 |  | 109.7 |  | 46783.9 | i | 30.19 | i | 7.93 |  | 6.8 | i | 27.33 | i | 11.77 | c, i
61-0195 | 2022-08-02 19:00 | EDT | 4.42 |  | 26.533 |  | 7.38 |  | 108.5 |  | 46780.5 | i | 30.19 | i | 7.92 |  | 6.67 | i | 26.81 | i | 11.7 | c, i
61-0195 | 2022-08-02 19:15 | EDT | 4.464 |  | 26.56 |  | 7.44 |  | 109.4 |  | 46790.3 | i | 30.19 | i | 7.93 |  | 6.86 | i | 27.57 | i | 11.97 | c, i
61-0195 | 2022-08-02 19:30 | EDT | 4.511 |  | 26.519 |  | 7.2 |  | 105.8 |  | 46798.6 | i | 30.2 | i | 7.91 |  | 7.53 | i | 30.26 | i | 12.88 | c, i
61-0195 | 2022-08-02 19:45 | EDT | 4.554 |  | 26.524 |  | 7.29 |  | 107.2 |  | 46811.3 | i | 30.21 | i | 7.92 |  | 7.14 | i | 28.7 | i | 12.36 | c, i
61-0195 | 2022-08-02 20:00 | EDT | 4.603 |  | 26.532 |  | 7.41 |  | 109 |  | 46818.1 | i | 30.21 | i | 7.93 |  | 8.95 | i | 35.95 | i | 15.18 | c, i
61-0195 | 2022-08-02 20:15 | EDT | 4.647 |  | 26.428 |  | 6.93 |  | 101.7 |  | 46887.4 | i | 30.27 | i | 7.9 |  | 9.71 | i | 39.04 | i | 16.83 | c, i
61-0195 | 2022-08-02 20:30 | EDT | 4.693 |  | 26.522 |  | 7.65 |  | 112.5 |  | 46935.8 | i | 30.3 | i | 7.93 |  | 12.14 | i | 48.8 | i | 20.25 | c, i
61-0195 | 2022-08-02 20:45 | EDT | 4.733 |  | 26.544 |  | 7.98 |  | 117.6 |  | 47018.7 | i | 30.36 | i | 7.97 |  | 9.56 | i | 38.42 | i | 17.41 | c, i
61-0195 | 2022-08-02 21:00 | EDT | 4.771 |  | 26.477 |  | 7.58 |  | 111.5 |  | 47020.1 | i | 30.36 | i | 7.94 |  | 10.2 | i | 41.02 | i | 17.13 | c, i
61-0195 | 2022-08-02 21:15 | EDT | 4.809 |  | 26.451 |  | 7.47 |  | 109.9 |  | 47025.9 | i | 30.37 | i | 7.93 |  | 10.02 | i | 40.3 | i | 17.18 | c, i
61-0195 | 2022-08-02 21:30 | EDT | 4.843 |  | 26.404 |  | 7.27 |  | 106.8 |  | 47030.9 | i | 30.37 | i | 7.92 |  | 10.79 | i | 43.38 | i | 19.49 | c, i
61-0195 | 2022-08-02 21:45 | EDT | 4.874 |  | 26.335 |  | 6.95 |  | 102 |  | 47039.4 | i | 30.38 | i | 7.89 |  | 10.24 | i | 41.14 | i | 19.25 | c, i
61-0195 | 2022-08-02 22:00 | EDT | 4.917 |  | 26.238 |  | 6.39 |  | 93.6 |  | 47049.6 | i | 30.39 | i | 7.84 |  | 10.07 | i | 40.49 | i | 17.79 | c, i
61-0195 | 2022-08-02 22:15 | EDT | 4.965 |  | 26.222 |  | 6.34 |  | 93 |  | 47081.4 | i | 30.41 | i | 7.84 |  | 9.79 | i | 39.36 | i | 16.94 | c, i
61-0195 | 2022-08-02 22:30 | EDT | 5.006 |  | 26.251 |  | 6.58 |  | 96.5 |  | 47096.5 | i | 30.42 | i | 7.86 |  | 8.88 | i | 35.69 | i | 16.14 | c, i
61-0195 | 2022-08-02 22:45 | EDT | 5.057 |  | 26.295 |  | 6.81 |  | 99.9 |  | 47089.3 | i | 30.42 | i | 7.88 |  | 8.59 | i | 34.52 | i | 15.46 | c, i
61-0195 | 2022-08-02 23:00 | EDT | 5.108 |  | 26.301 |  | 6.89 |  | 101.1 |  | 47084.1 | i | 30.41 | i | 7.89 |  | 8.48 | i | 34.08 | i | 15.22 | c, i
61-0195 | 2022-08-02 23:15 | EDT | 5.144 |  | 26.284 |  | 6.86 |  | 100.6 |  | 47088.3 | i | 30.42 | i | 7.89 |  | 7.61 | i | 30.56 | i | 14.07 | c, i
61-0195 | 2022-08-02 23:30 | EDT | 5.173 |  | 26.275 |  | 6.83 |  | 100.1 |  | 47089 | i | 30.42 | i | 7.88 |  | 8.09 | i | 32.5 | i | 14.75 | c, i
61-0195 | 2022-08-02 23:45 | EDT | 5.202 |  | 26.269 |  | 6.82 |  | 99.9 |  | 47086.5 | i | 30.41 | i | 7.88 |  | 8.11 | i | 32.59 | i | 15.29 | c, i
61-0195 | 2022-08-03 | EDT | 5.216 |  | 26.282 |  | 6.96 |  | 102.1 |  | 47085.2 | i | 30.41 | i | 7.9 |  | 6.45 | i | 25.9 | i | 13.42 | c, i
61-0195 | 2022-08-03 00:15 | EDT | 5.225 |  | 26.297 |  | 7.25 |  | 106.3 |  | 47081.2 | i | 30.41 | i | 7.92 |  | 7.08 | i | 28.44 | i | 13.51 | c, i
61-0195 | 2022-08-03 00:30 | EDT | 5.236 |  | 26.3 |  | 7.18 |  | 105.4 |  | 47079.5 | i | 30.41 | i | 7.91 |  | 6.7 | i | 26.91 | i | 12.77 | c, i
61-0195 | 2022-08-03 00:45 | EDT | 5.235 |  | 26.185 |  | 6.54 |  | 95.7 |  | 47067.4 | i | 30.4 | i | 7.85 |  | 11.22 | i | 45.11 | i | 20.43 | c, i
61-0195 | 2022-08-03 01:00 | EDT | 5.22 |  | 26.159 |  | 6.88 |  | 100.7 |  | 47075.9 | i | 30.41 | i | 7.88 |  | 8.77 | i | 35.26 | i | 16.97 | c, i
61-0195 | 2022-08-03 01:15 | EDT | 5.202 |  | 26.138 |  | 6.79 |  | 99.3 |  | 47074.2 | i | 30.41 | i | 7.87 |  | 8.86 | i | 35.6 | i | 16.96 | c, i
61-0195 | 2022-08-03 01:30 | EDT | 5.157 |  | 26.123 |  | 6.6 |  | 96.6 |  | 47072.4 | i | 30.41 | i | 7.86 |  | 8.07 | i | 32.44 | i | 16.3 | c, i
61-0195 | 2022-08-03 01:45 | EDT | 5.102 |  | 26.137 |  | 6.83 |  | 99.9 |  | 47082.9 | i | 30.42 | i | 7.88 |  | 9.04 | i | 36.32 | i | 17.29 | c, i
61-0195 | 2022-08-03 02:00 | EDT | 5.029 |  | 26.189 |  | 7.12 |  | 104.3 |  | 47106.4 | i | 30.43 | i | 7.91 |  | 8.47 | i | 34.02 | i | 15.78 | c, i
61-0195 | 2022-08-03 02:15 | EDT | 4.952 |  | 26.227 |  | 7.38 |  | 108.2 |  | 47121.6 | i | 30.44 | i | 7.93 |  | 7.73 | i | 31.07 | i | 14.56 | c, i
61-0195 | 2022-08-03 02:30 | EDT | 4.876 |  | 26.142 |  | 7.06 |  | 103.3 |  | 47084.5 | i | 30.42 | i | 7.9 |  | 7.88 | i | 31.68 | i | 14.19 | c, i
61-0195 | 2022-08-03 02:45 | EDT | 4.794 |  | 26.16 |  | 7.02 |  | 102.8 |  | 47094.2 | i | 30.42 | i | 7.9 |  | 7.93 | i | 31.87 | i | 14.42 | c, i
61-0195 | 2022-08-03 03:00 | EDT | 4.712 |  | 26.162 |  | 6.99 |  | 102.3 |  | 47148 | i | 30.46 | i | 7.91 |  | 7.8 | i | 31.36 | i | 14.49 | c, i
61-0195 | 2022-08-03 03:15 | EDT | 4.621 |  | 26.159 |  | 6.96 |  | 101.8 |  | 47111.4 | i | 30.44 | i | 7.91 |  | 7.81 | i | 31.4 | i | 14.25 | c, i
61-0195 | 2022-08-03 03:30 | EDT | 4.527 |  | 26.198 |  | 7.22 |  | 105.8 |  | 47113.2 | i | 30.44 | i | 7.92 |  | 7.7 | i | 30.95 | i | 14.13 | c, i
61-0195 | 2022-08-03 03:45 | EDT | 4.442 |  | 26.223 |  | 7.34 |  | 107.5 |  | 47121 | i | 30.44 | i | 7.93 |  | 7.94 | i | 31.91 | i | 13.18 | c, i
61-0195 | 2022-08-03 04:00 | EDT | 4.361 |  | 26.243 |  | 7.43 |  | 108.9 |  | 47136.5 | i | 30.45 | i | 7.93 |  | 7.58 | i | 30.45 | i | 14.47 | c, i
61-0195 | 2022-08-03 04:15 | EDT | 4.278 |  | 26.248 |  | 7.46 |  | 109.4 |  | 47134.3 | i | 30.45 | i | 7.93 |  | 7.24 | i | 29.07 | i | 13.59 | c, i
61-0195 | 2022-08-03 04:30 | EDT | 4.209 |  | 26.226 |  | 7.4 |  | 108.4 |  | 47137.1 | i | 30.45 | i | 7.93 |  | 7.25 | i | 29.13 | i | 13.24 | c, i
61-0195 | 2022-08-03 04:45 | EDT | 4.157 |  | 26.228 |  | 7.38 |  | 108.2 |  | 47149.6 | i | 30.46 | i | 7.93 |  | 7.37 | i | 29.62 | i | 14.04 | c, i
61-0195 | 2022-08-03 05:00 | EDT | 4.12 |  | 26.237 |  | 7.44 |  | 109.1 |  | 47154.3 | i | 30.46 | i | 7.93 |  | 7.17 | i | 28.8 | i | 12.89 | c, i
61-0195 | 2022-08-03 05:15 | EDT | 4.102 |  | 26.257 |  | 7.51 |  | 110.1 |  | 47165.7 | i | 30.47 | i | 7.94 |  | 6.67 | i | 26.8 | i | 12.02 | c, i
61-0195 | 2022-08-03 05:30 | EDT | 4.099 |  | 26.227 |  | 7.36 |  | 107.9 |  | 47148.7 | i | 30.46 | i | 7.93 |  | 6.95 | i | 27.92 | i | 12.83 | c, i
61-0195 | 2022-08-03 05:45 | EDT | 4.115 |  | 26.238 |  | 7.33 |  | 107.5 |  | 47127.9 | i | 30.45 | i | 7.93 |  | 6.29 | i | 25.27 | i | 11.14 | c, i
61-0195 | 2022-08-03 06:00 | EDT | 4.142 |  | 26.219 |  | 7.22 |  | 105.8 |  | 47126.6 | i | 30.45 | i | 7.91 |  | 6.66 | i | 26.77 | i | 11.73 | c, i
61-0195 | 2022-08-03 06:15 | EDT | 4.172 |  | 26.191 |  | 6.92 |  | 101.3 |  | 47132.9 | i | 30.45 | i | 7.89 |  | 7.43 | i | 29.86 | i | 13.31 | c, i
61-0195 | 2022-08-03 06:30 | EDT | 4.206 |  | 26.23 |  | 7.13 |  | 104.4 |  | 47021.9 | i | 30.37 | i | 7.91 |  | 5.92 | i | 23.76 | i | 9.98 | c, i
61-0195 | 2022-08-03 06:45 | EDT | 4.245 |  | 26.21 |  | 7.04 |  | 103.1 |  | 46967.9 | i | 30.33 | i | 7.9 |  | 6.08 | i | 24.43 | i | 10.25 | c, i
61-0195 | 2022-08-03 07:00 | EDT | 4.281 |  | 26.202 |  | 6.8 |  | 99.6 |  | 47127 | i | 30.45 | i | 7.88 |  | 8.09 | i | 32.52 | i | 14.51 | c, i
61-0195 | 2022-08-03 07:15 | EDT | 4.313 |  | 26.221 |  | 7.07 |  | 103.6 |  | 46935.7 | i | 30.31 | i | 7.9 |  | 5.64 | i | 22.64 | i | 9.28 | c, i
61-0195 | 2022-08-03 07:30 | EDT | 4.351 |  | 26.192 |  | 7.12 |  | 104.2 |  | 46877.1 | i | 30.27 | i | 7.91 |  | 5.7 | i | 22.9 | i | 9.33 | c, i
61-0195 | 2022-08-03 07:45 | EDT | 4.383 |  | 26.183 |  | 7.15 |  | 104.6 |  | 46857.3 | i | 30.25 | i | 7.91 |  | 5.42 | i | 21.78 | i | 8.99 | c, i
61-0195 | 2022-08-03 08:00 | EDT | 4.418 |  | 26.181 |  | 7.08 |  | 103.5 |  | 46881.8 | i | 30.27 | i | 7.91 |  | 5.14 | i | 20.64 | i | 8.62 | c, i
61-0195 | 2022-08-03 08:15 | EDT | 4.444 |  | 26.178 |  | 7.15 |  | 104.6 |  | 46851 | i | 30.25 | i | 7.91 |  | 5.31 | i | 21.34 | i | 8.73 | c, i
61-0195 | 2022-08-03 08:30 | EDT | 4.49 |  | 26.175 |  | 7.05 |  | 103.1 |  | 46860.3 | i | 30.25 | i | 7.91 |  | 4.98 | i | 20 | i | 8.19 | c, i
61-0195 | 2022-08-03 08:45 | EDT | 4.529 |  | 26.15 |  | 6.45 |  | 94.3 |  | 47004 | i | 30.36 | i | 7.87 |  | 5.55 | i | 22.3 | i | 9.42 | c, i
61-0195 | 2022-08-03 09:00 | EDT | 4.587 |  | 26.14 |  | 6.51 |  | 95.2 |  | 47113.6 | i | 30.44 | i | 7.85 |  | 5.76 | i | 23.13 | i | 10.02 | c, i
61-0195 | 2022-08-03 09:15 | EDT | 4.63 |  | 26.115 |  | 6.13 |  | 89.7 |  | 47183.7 | i | 30.49 | i | 7.82 |  | 6.53 | i | 26.23 | i | 11.67 | c, i
61-0195 | 2022-08-03 09:30 | EDT | 4.698 |  | 26.109 |  | 6.15 |  | 90 |  | 47170.8 | i | 30.48 | i | 7.83 |  | 6.13 | i | 24.62 | i | 10.82 | c, i
61-0195 | 2022-08-03 09:45 | EDT | 4.741 |  | 26.117 |  | 6.59 |  | 96.4 |  | 47030.6 | i | 30.38 | i | 7.86 |  | 5.64 | i | 22.63 | i | 10.05 | c, i
61-0195 | 2022-08-03 10:00 | EDT | 4.814 |  | 26.054 |  | 5.92 |  | 86.5 |  | 47190.6 | i | 30.5 | i | 7.81 |  | 6.61 | i | 26.54 | i | 12.15 | c, i
61-0195 | 2022-08-03 10:15 | EDT | 4.896 |  | 26.028 |  | 5.7 |  | 83.3 |  | 47208.4 | i | 30.51 | i | 7.79 |  | 8.32 | i | 33.44 | i | 14.74 | c, i
61-0195 | 2022-08-03 10:30 | EDT | 4.958 |  | 25.924 |  | 5.46 |  | 79.6 |  | 47236.3 | i | 30.53 | i | 7.76 |  | 6.62 | i | 26.6 | i | 12.02 | c, i
61-0195 | 2022-08-03 10:45 | EDT | 5.035 |  | 25.795 |  | 5.53 |  | 80.5 |  | 47259.8 | i | 30.55 | i | 7.76 |  | 5.06 | i | 20.32 | i | 9.35 | c, i
61-0195 | 2022-08-03 11:00 | EDT | 5.108 |  | 25.765 |  | 5.35 |  | 77.9 |  | 47302.9 | i | 30.58 | i | 7.74 |  | 5.16 | i | 20.71 | i | 8.98 | c, i
61-0195 | 2022-08-03 11:15 | EDT | 5.171 |  | 25.765 |  | 5.43 |  | 79 |  | 47301 | i | 30.58 | i | 7.75 |  | 5.17 | i | 20.75 | i | 9.2 | c, i
61-0195 | 2022-08-03 11:30 | EDT | 5.232 |  | 25.721 |  | 5.67 |  | 82.5 |  | 47314.6 | i | 30.59 | i | 7.77 |  | 4.69 | i | 18.81 | i | 8.26 | c, i
61-0195 | 2022-08-03 11:45 | EDT | 5.281 |  | 25.735 |  | 5.9 |  | 85.7 |  | 47272.1 | i | 30.56 | i | 7.8 |  | 4.84 | i | 19.41 | i | 8.23 | c, i
61-0195 | 2022-08-03 12:00 | EDT | 5.322 |  | 25.699 |  | 5.69 |  | 82.7 |  | 47325.9 | i | 30.6 | i | 7.78 |  | 4.64 | i | 18.62 | i | 8.18 | c, i
61-0195 | 2022-08-03 12:15 | EDT | 5.357 |  | 25.697 |  | 5.72 |  | 83.2 |  | 47327.5 | i | 30.6 | i | 7.78 |  | 4.64 | i | 18.64 | i | 8.3 | c, i
61-0195 | 2022-08-03 12:30 | EDT | 5.377 |  | 25.685 |  | 5.6 |  | 81.4 |  | 47350 | i | 30.62 | i | 7.77 |  | 4.54 | i | 18.23 | i | 8.02 | c, i
61-0195 | 2022-08-03 12:45 | EDT | 5.382 |  | 25.695 |  | 5.61 |  | 81.5 |  | 47341.4 | i | 30.61 | i | 7.77 |  | 4.92 | i | 19.74 | i | 8.58 | c, i
61-0195 | 2022-08-03 13:00 | EDT | 5.364 |  | 25.705 |  | 5.6 |  | 81.5 |  | 47334.1 | i | 30.61 | i | 7.77 |  | 5.02 | i | 20.14 | i | 11.08 | c, i
61-0195 | 2022-08-03 13:15 | EDT | 5.361 |  | 25.752 |  | 6.01 |  | 87.4 |  | 47274.1 | i | 30.56 | i | 7.8 |  | 5.19 | i | 20.83 | i | 9.14 | c, i
61-0195 | 2022-08-03 13:30 | EDT | 5.324 |  | 25.804 |  | 6.17 |  | 89.8 |  | 47222.4 | i | 30.52 | i | 7.81 |  | 4.92 | i | 19.77 | i | 8.61 | c, i
61-0195 | 2022-08-03 13:45 | EDT | 5.294 |  | 25.826 |  | 5.79 |  | 84.2 |  | 47240.1 | i | 30.54 | i | 7.78 |  | 5.2 | i | 20.88 | i | 9.13 | c, i
61-0195 | 2022-08-03 14:00 | EDT | 5.259 |  | 25.951 |  | 6.38 |  | 93 |  | 47130.6 | i | 30.45 | i | 7.84 |  | 5.72 | i | 22.99 | i | 9.97 | c, i
61-0195 | 2022-08-03 14:15 | EDT | 5.192 |  | 26.154 |  | 6.1 |  | 89.2 |  | 47118.1 | i | 30.44 | i | 7.83 |  | 7.66 | i | 30.79 | i | 14.25 | c, i
61-0195 | 2022-08-03 14:30 | EDT | 5.129 |  | 26.128 |  | 5.76 |  | 84.3 |  | 47154.9 | i | 30.47 | i | 7.8 |  | 8.14 | i | 32.7 | i | 15.22 | c, i
61-0195 | 2022-08-03 14:45 | EDT | 5.059 |  | 26.137 |  | 5.84 |  | 85.5 |  | 47133.5 | i | 30.45 | i | 7.79 |  | 8.14 | i | 32.7 | i | 15.85 | c, i
61-0195 | 2022-08-03 15:00 | EDT | 4.978 |  | 26.166 |  | 6.28 |  | 91.9 |  | 47090.2 | i | 30.42 | i | 7.83 |  | 7.86 | i | 31.6 | i | 14.42 | c, i
61-0195 | 2022-08-03 15:15 | EDT | 4.887 |  | 26.206 |  | 6.46 |  | 94.6 |  | 47048.3 | i | 30.39 | i | 7.85 |  | 7.16 | i | 28.77 | i | 12.86 | c, i
61-0195 | 2022-08-03 15:30 | EDT | 4.79 |  | 26.149 |  | 5.96 |  | 87.1 |  | 47080.4 | i | 30.41 | i | 7.81 |  | 7.06 | i | 28.37 | i | 13.41 | c, i
61-0195 | 2022-08-03 15:45 | EDT | 4.687 |  | 26.181 |  | 6.03 |  | 88.3 |  | 47056.4 | i | 30.4 | i | 7.82 |  | 8.18 | i | 32.86 | i | 14.59 | c, i
61-0195 | 2022-08-03 16:00 | EDT | 4.587 |  | 26.17 |  | 5.81 |  | 85 |  | 47078 | i | 30.41 | i | 7.8 |  | 8.48 | i | 34.07 | i | 15.11 | c, i
61-0195 | 2022-08-03 16:15 | EDT | 4.497 |  | 26.146 |  | 5.68 |  | 83.2 |  | 47103.7 | i | 30.43 | i | 7.79 |  | 9.4 | i | 37.8 | i | 17.02 | c, i
61-0195 | 2022-08-03 16:30 | EDT | 4.407 |  | 26.161 |  | 5.87 |  | 85.9 |  | 47090.6 | i | 30.42 | i | 7.8 |  | 8.99 | i | 36.13 | i | 16.96 | c, i
61-0195 | 2022-08-03 16:45 | EDT | 4.321 |  | 26.196 |  | 6.02 |  | 88.1 |  | 47048.8 | i | 30.39 | i | 7.81 |  | 7.22 | i | 28.99 | i | 14.28 | c, i
61-0195 | 2022-08-03 17:00 | EDT | 4.256 |  | 26.196 |  | 6.09 |  | 89.2 |  | 47051.4 | i | 30.39 | i | 7.8 |  | 7.91 | i | 31.77 | i | 14.28 | c, i
61-0195 | 2022-08-03 17:15 | EDT | 4.212 |  | 26.346 |  | 6.93 |  | 101.6 |  | 46966.1 | i | 30.33 | i | 7.87 |  | 7.37 | i | 29.61 | i | 12.67 | c, i
61-0195 | 2022-08-03 17:30 | EDT | 4.173 |  | 26.191 |  | 6 |  | 87.9 |  | 47067.2 | i | 30.4 | i | 7.81 |  | 8.66 | i | 34.82 | i | 15.67 | c, i
61-0195 | 2022-08-03 17:45 | EDT | 4.151 |  | 26.186 |  | 5.96 |  | 87.3 |  | 47076.6 | i | 30.41 | i | 7.81 |  | 9.45 | i | 37.98 | i | 16.55 | c, i
61-0195 | 2022-08-03 18:00 | EDT | 4.153 |  | 26.196 |  | 6.04 |  | 88.5 |  | 47078.2 | i | 30.41 | i | 7.82 |  | 8.94 | i | 35.94 | i | 16.56 | c, i
61-0195 | 2022-08-03 18:15 | EDT | 4.182 |  | 26.338 |  | 6.7 |  | 98.3 |  | 47051.3 | i | 30.39 | i | 7.92 |  | 8 | i | 32.16 | i | 13.94 | c, i
61-0195 | 2022-08-03 18:30 | EDT | 4.23 |  | 26.185 |  | 5.94 |  | 86.9 |  | 47078.2 | i | 30.41 | i | 7.81 |  | 11.6 | i | 46.63 | i | 21.51 | c, i
61-0195 | 2022-08-03 18:45 | EDT | 4.293 |  | 26.444 |  | 7.17 |  | 105.5 |  | 46965.1 | i | 30.32 | i | 7.91 |  | 7.92 | i | 31.82 | i | 13.78 | c, i
61-0195 | 2022-08-03 19:00 | EDT | 4.354 |  | 26.497 |  | 7.47 |  | 109.9 |  | 46934.9 | i | 30.3 | i | 7.93 |  | 8.07 | i | 32.43 | i | 13.78 | c, i
61-0195 | 2022-08-03 19:15 | EDT | 4.408 |  | 26.456 |  | 7.32 |  | 107.5 |  | 46942.9 | i | 30.31 | i | 7.92 |  | 7.78 | i | 31.24 | i | 14.91 | c, i
61-0195 | 2022-08-03 19:30 | EDT | 4.454 |  | 26.491 |  | 7.44 |  | 109.4 |  | 46934.9 | i | 30.3 | i | 7.93 |  | 8.17 | i | 32.85 | i | 14.37 | c, i
61-0195 | 2022-08-03 19:45 | EDT | 4.503 |  | 26.535 |  | 7.85 |  | 115.6 |  | 46911.5 | i | 30.28 | i | 7.96 |  | 8.73 | i | 35.08 | i | 15.58 | c, i
61-0195 | 2022-08-03 20:00 | EDT | 4.532 |  | 26.512 |  | 7.65 |  | 112.5 |  | 46922.8 | i | 30.29 | i | 7.95 |  | 8.77 | i | 35.26 | i | 16.25 | c, i
61-0195 | 2022-08-03 20:15 | EDT | 4.555 |  | 26.511 |  | 7.67 |  | 112.8 |  | 46919.6 | i | 30.29 | i | 7.95 |  | 8.77 | i | 35.27 | i | 16.12 | c, i
61-0195 | 2022-08-03 20:30 | EDT | 4.582 |  | 26.484 |  | 7.95 |  | 116.8 |  | 46948.2 | i | 30.31 | i | 7.97 |  | 8.03 | i | 32.26 | i | 14.31 | c, i
61-0195 | 2022-08-03 20:45 | EDT | 4.596 |  | 26.47 |  | 7.87 |  | 115.8 |  | 46957.2 | i | 30.32 | i | 7.97 |  | 8.13 | i | 32.66 | i | 14.68 | c, i
61-0195 | 2022-08-03 21:00 | EDT | 4.603 |  | 26.457 |  | 7.82 |  | 114.9 |  | 46951.5 | i | 30.31 | i | 7.96 |  | 8.02 | i | 32.23 | i | 14.82 | c, i
61-0195 | 2022-08-03 21:15 | EDT | 4.614 |  | 26.438 |  | 7.78 |  | 114.3 |  | 46949.8 | i | 30.31 | i | 7.96 |  | 7.84 | i | 31.5 | i | 14.54 | c, i
61-0195 | 2022-08-03 21:30 | EDT | 4.625 |  | 26.421 |  | 7.71 |  | 113.2 |  | 46951.2 | i | 30.31 | i | 7.96 |  | 7.98 | i | 32.07 | i | 14.66 | c, i
61-0195 | 2022-08-03 21:45 | EDT | 4.635 |  | 26.385 |  | 7.55 |  | 110.8 |  | 46963.7 | i | 30.32 | i | 7.94 |  | 8.41 | i | 33.78 | i | 15.57 | c, i
61-0195 | 2022-08-03 22:00 | EDT | 4.654 |  | 26.335 |  | 6.91 |  | 101.5 |  | 47062.5 | i | 30.4 | i | 7.89 |  | 8.78 | i | 35.29 | i | 14.67 | c, i
61-0195 | 2022-08-03 22:15 | EDT | 4.684 |  | 26.33 |  | 6.94 |  | 101.9 |  | 47062.6 | i | 30.4 | i | 7.89 |  | 8.02 | i | 32.22 | i | 14.87 | c, i
61-0195 | 2022-08-03 22:30 | EDT | 4.729 |  | 26.408 |  | 7.69 |  | 112.9 |  | 47012.6 | i | 30.36 | i | 7.96 |  | 7.59 | i | 30.5 | i | 13.88 | c, i
61-0195 | 2022-08-03 22:45 | EDT | 4.778 |  | 26.41 |  | 7.57 |  | 111.2 |  | 47029.1 | i | 30.37 | i | 7.95 |  | 7.22 | i | 29 | i | 12.91 | c, i
61-0195 | 2022-08-03 23:00 | EDT | 4.836 |  | 26.398 |  | 7.51 |  | 110.3 |  | 47030.8 | i | 30.37 | i | 7.94 |  | 7.17 | i | 28.8 | i | 13.55 | c, i
61-0195 | 2022-08-03 23:15 | EDT | 4.897 |  | 26.299 |  | 7.17 |  | 105.2 |  | 47043.3 | i | 30.38 | i | 7.91 |  | 9.26 | i | 37.23 | i | 15.6 | c, i
61-0195 | 2022-08-03 23:30 | EDT | 4.961 |  | 26.281 |  | 7.16 |  | 105 |  | 47076.6 | i | 30.41 | i | 7.91 |  | 7.59 | i | 30.51 | i | 14.47 | c, i
61-0195 | 2022-08-03 23:45 | EDT | 5.031 |  | 26.284 |  | 7.25 |  | 106.4 |  | 47082.6 | i | 30.41 | i | 7.92 |  | 7.81 | i | 31.37 | i | 14.02 | c, i
61-0195 | 2022-08-04 | EDT | 5.103 |  | 26.3 |  | 7.44 |  | 109.1 |  | 47085.8 | i | 30.41 | i | 7.94 |  | 8.12 | i | 32.62 | i | 14.81 | c, i
61-0195 | 2022-08-04 00:15 | EDT | 5.158 |  | 26.313 |  | 7.59 |  | 111.4 |  | 47080 | i | 30.41 | i | 7.95 |  | 7.51 | i | 30.19 | i | 13.41 | c, i
61-0195 | 2022-08-04 00:30 | EDT | 5.201 |  | 26.295 |  | 7.6 |  | 111.4 |  | 47074.9 | i | 30.41 | i | 7.95 |  | 7.81 | i | 31.38 | i | 14.17 | c, i
61-0195 | 2022-08-04 00:45 | EDT | 5.222 |  | 26.287 |  | 7.6 |  | 111.4 |  | 47069.2 | i | 30.4 | i | 7.95 |  | 6.93 | i | 27.86 | i | 11.61 | c, i
61-0195 | 2022-08-04 01:00 | EDT | 5.235 |  | 26.272 |  | 7.61 |  | 111.5 |  | 47070.9 | i | 30.4 | i | 7.95 |  | 7.98 | i | 32.08 | i | 14.09 | c, i
61-0195 | 2022-08-04 01:15 | EDT | 5.239 |  | 26.255 |  | 7.64 |  | 112 |  | 47062 | i | 30.4 | i | 7.95 |  | 7.49 | i | 30.08 | i | 13.31 | c, i
61-0195 | 2022-08-04 01:30 | EDT | 5.232 |  | 26.25 |  | 7.62 |  | 111.6 |  | 47053.2 | i | 30.39 | i | 7.95 |  | 7.48 | i | 30.07 | i | 13.72 | c, i
61-0195 | 2022-08-04 01:45 | EDT | 5.212 |  | 26.251 |  | 7.56 |  | 110.8 |  | 47053.9 | i | 30.39 | i | 7.95 |  | 7.98 | i | 32.08 | i | 13.13 | c, i
61-0195 | 2022-08-04 02:00 | EDT | 5.174 |  | 26.245 |  | 7.42 |  | 108.7 |  | 47056.2 | i | 30.39 | i | 7.94 |  | 8.04 | i | 32.3 | i | 14.34 | c, i
61-0195 | 2022-08-04 02:15 | EDT | 5.128 |  | 26.235 |  | 7.3 |  | 106.9 |  | 47059.3 | i | 30.4 | i | 7.93 |  | 7.79 | i | 31.31 | i | 13.2 | c, i
61-0195 | 2022-08-04 02:30 | EDT | 5.066 |  | 26.226 |  | 7.41 |  | 108.5 |  | 47084.6 | i | 30.41 | i | 7.94 |  | 7.24 | i | 29.09 | i | 12.56 | c, i
61-0195 | 2022-08-04 02:45 | EDT | 4.992 |  | 26.204 |  | 7.55 |  | 110.6 |  | 47079.2 | i | 30.41 | i | 7.95 |  | 7.45 | i | 29.93 | i | 12.79 | c, i
61-0195 | 2022-08-04 03:00 | EDT | 4.919 |  | 26.208 |  | 7.61 |  | 111.4 |  | 47083.6 | i | 30.41 | i | 7.96 |  | 7.33 | i | 29.46 | i | 11.79 | c, i
61-0195 | 2022-08-04 03:15 | EDT | 4.834 |  | 26.217 |  | 7.57 |  | 110.8 |  | 47073.8 | i | 30.41 | i | 7.95 |  | 6.66 | i | 26.76 | i | 11.61 | c, i
61-0195 | 2022-08-04 03:30 | EDT | 4.744 |  | 26.221 |  | 7.51 |  | 110 |  | 47065.8 | i | 30.4 | i | 7.95 |  | 7.24 | i | 29.09 | i | 12.7 | c, i
61-0195 | 2022-08-04 03:45 | EDT | 4.66 |  | 26.222 |  | 7.36 |  | 107.9 |  | 47055.9 | i | 30.39 | i | 7.93 |  | 6.76 | i | 27.14 | i | 11.89 | c, i
61-0195 | 2022-08-04 04:00 | EDT | 4.586 |  | 26.219 |  | 7.23 |  | 105.9 |  | 47049.1 | i | 30.39 | i | 7.92 |  | 6.8 | i | 27.33 | i | 11.61 | c, i
61-0195 | 2022-08-04 04:15 | EDT | 4.497 |  | 26.222 |  | 7.13 |  | 104.4 |  | 47044.8 | i | 30.39 | i | 7.91 |  | 6.74 | i | 27.07 | i | 11.75 | c, i
61-0195 | 2022-08-04 04:30 | EDT | 4.421 |  | 26.218 |  | 7.05 |  | 103.3 |  | 47046.5 | i | 30.39 | i | 7.91 |  | 6.72 | i | 27.01 | i | 11.73 | c, i
61-0195 | 2022-08-04 04:45 | EDT | 4.348 |  | 26.221 |  | 7.09 |  | 103.8 |  | 47047.5 | i | 30.39 | i | 7.91 |  | 6.78 | i | 27.24 | i | 12.06 | c, i
61-0195 | 2022-08-04 05:00 | EDT | 4.285 |  | 26.237 |  | 7.14 |  | 104.6 |  | 47051.9 | i | 30.39 | i | 7.92 |  | 6.68 | i | 26.82 | i | 11.03 | c, i
61-0195 | 2022-08-04 05:15 | EDT | 4.225 |  | 26.285 |  | 7.33 |  | 107.5 |  | 47049 | i | 30.39 | i | 7.94 |  | 5.83 | i | 23.43 | i | 9.91 | c, i
61-0195 | 2022-08-04 05:30 | EDT | 4.179 |  | 26.298 |  | 7.32 |  | 107.4 |  | 46991.9 | i | 30.35 | i | 7.94 |  | 6.14 | i | 24.64 | i | 10.48 | c, i
61-0195 | 2022-08-04 05:45 | EDT | 4.148 |  | 26.263 |  | 7.33 |  | 107.4 |  | 46955 | i | 30.32 | i | 7.94 |  | 6.24 | i | 25.08 | i | 10.39 | c, i
61-0195 | 2022-08-04 06:00 | EDT | 4.133 |  | 26.24 |  | 7.31 |  | 107.1 |  | 46955.3 | i | 30.32 | i | 7.94 |  | 6.58 | i | 26.43 | i | 11.16 | c, i
61-0195 | 2022-08-04 06:15 | EDT | 4.139 |  | 26.197 |  | 7.29 |  | 106.7 |  | 46938.8 | i | 30.31 | i | 7.93 |  | 6 | i | 24.09 | i | 10.07 | c, i
61-0195 | 2022-08-04 06:30 | EDT | 4.159 |  | 26.204 |  | 7.23 |  | 105.8 |  | 46964.8 | i | 30.33 | i | 7.93 |  | 6.15 | i | 24.68 | i | 9.98 | c, i
61-0195 | 2022-08-04 06:45 | EDT | 4.189 |  | 26.2 |  | 7.06 |  | 103.3 |  | 46991.2 | i | 30.35 | i | 7.91 |  | 6.99 | i | 28.07 | i | 11.81 | c, i
61-0195 | 2022-08-04 07:00 | EDT | 4.231 |  | 26.193 |  | 6.87 |  | 100.6 |  | 47013.7 | i | 30.36 | i | 7.9 |  | 7.84 | i | 31.51 | i | 13.43 | c, i
61-0195 | 2022-08-04 07:15 | EDT | 4.273 |  | 26.189 |  | 6.9 |  | 101 |  | 47028.4 | i | 30.37 | i | 7.9 |  | 8.24 | i | 33.1 | i | 13.6 | c, i
61-0195 | 2022-08-04 07:30 | EDT | 4.327 |  | 26.177 |  | 6.98 |  | 102.1 |  | 47038.4 | i | 30.38 | i | 7.91 |  | 6.96 | i | 27.95 | i | 10.74 | c, i
61-0195 | 2022-08-04 07:45 | EDT | 4.364 |  | 26.153 |  | 7 |  | 102.4 |  | 47035.2 | i | 30.38 | i | 7.91 |  | 7.63 | i | 30.67 | i | 12.24 | c, i
61-0195 | 2022-08-04 08:00 | EDT | 4.398 |  | 26.133 |  | 7.05 |  | 103.1 |  | 47035.4 | i | 30.38 | i | 7.91 |  | 7.29 | i | 29.28 | i | 11.79 | c, i
61-0195 | 2022-08-04 08:15 | EDT | 4.435 |  | 26.106 |  | 7.1 |  | 103.8 |  | 47043 | i | 30.39 | i | 7.92 |  | 7 | i | 28.11 | i | 11.63 | c, i
61-0195 | 2022-08-04 08:30 | EDT | 4.469 |  | 26.11 |  | 7.14 |  | 104.4 |  | 47061.7 | i | 30.4 | i | 7.92 |  | 7 | i | 28.13 | i | 11.22 | c, i
61-0195 | 2022-08-04 08:45 | EDT | 4.5 |  | 26.115 |  | 7.13 |  | 104.3 |  | 47064.2 | i | 30.4 | i | 7.92 |  | 6.62 | i | 26.58 | i | 10.46 | c, i
61-0195 | 2022-08-04 09:00 | EDT | 4.524 |  | 26.099 |  | 7.11 |  | 103.9 |  | 47070.8 | i | 30.41 | i | 7.92 |  | 8.17 | i | 32.84 | i | 13.47 | c, i
61-0195 | 2022-08-04 09:15 | EDT | 4.557 |  | 26.091 |  | 7.1 |  | 103.8 |  | 47087 | i | 30.42 | i | 7.92 |  | 6.89 | i | 27.69 | i | 11.21 | c, i
61-0195 | 2022-08-04 09:30 | EDT | 4.586 |  | 26.088 |  | 7.09 |  | 103.6 |  | 47094.7 | i | 30.43 | i | 7.92 |  | 6.78 | i | 27.22 | i | 11.02 | c, i
61-0195 | 2022-08-04 09:45 | EDT | 4.613 |  | 26.089 |  | 7.04 |  | 103 |  | 47120.1 | i | 30.44 | i | 7.92 |  | 6.22 | i | 24.97 | i | 9.68 | c, i
61-0195 | 2022-08-04 10:00 | EDT | 4.648 |  | 26.088 |  | 7.01 |  | 102.6 |  | 47129.9 | i | 30.45 | i | 7.92 |  | 6.65 | i | 26.73 | i | 10.75 | c, i
61-0195 | 2022-08-04 10:15 | EDT | 4.696 |  | 26.088 |  | 7.03 |  | 102.8 |  | 47134.9 | i | 30.45 | i | 7.92 |  | 8.01 | i | 32.2 | i | 11.81 | c, i
61-0195 | 2022-08-04 10:30 | EDT | 4.738 |  | 26.066 |  | 6.99 |  | 102.1 |  | 47139.3 | i | 30.46 | i | 7.91 |  | 7.84 | i | 31.51 | i | 12.65 | c, i
61-0195 | 2022-08-04 10:45 | EDT | 4.79 |  | 26.043 |  | 7.08 |  | 103.4 |  | 47141.9 | i | 30.46 | i | 7.92 |  | 6.86 | i | 27.56 | i | 11.28 | c, i
61-0195 | 2022-08-04 11:00 | EDT | 4.853 |  | 26.049 |  | 7.04 |  | 102.9 |  | 47150.4 | i | 30.47 | i | 7.92 |  | 7.09 | i | 28.49 | i | 11.7 | c, i
61-0195 | 2022-08-04 11:15 | EDT | 4.914 |  | 26.039 |  | 7.03 |  | 102.6 |  | 47172 | i | 30.48 | i | 7.92 |  | 7.32 | i | 29.4 | i | 12.32 | c, i
61-0195 | 2022-08-04 11:30 | EDT | 4.994 |  | 26.04 |  | 7.08 |  | 103.5 |  | 47179.6 | i | 30.49 | i | 7.92 |  | 6.43 | i | 25.83 | i | 10.59 | c, i
61-0195 | 2022-08-04 11:45 | EDT | 5.067 |  | 26.064 |  | 7.18 |  | 104.9 |  | 47173.1 | i | 30.48 | i | 7.93 |  | 6.12 | i | 24.58 | i | 9.8 | c, i
61-0195 | 2022-08-04 12:00 | EDT | 5.139 |  | 26.076 |  | 7.15 |  | 104.5 |  | 47155 | i | 30.47 | i | 7.93 |  | 6.66 | i | 26.74 | i | 11.07 | c, i
61-0195 | 2022-08-04 12:15 | EDT | 5.207 |  | 26.123 |  | 7.33 |  | 107.3 |  | 47143.8 | i | 30.46 | i | 7.94 |  | 6.79 | i | 27.29 | i | 10.91 | c, i
61-0195 | 2022-08-04 12:30 | EDT | 5.271 |  | 26.179 |  | 7.41 |  | 108.6 |  | 47143.5 | i | 30.46 | i | 7.94 |  | 6.94 | i | 27.88 | i | 11.29 | c, i
61-0195 | 2022-08-04 12:45 | EDT | 5.327 |  | 26.163 |  | 7.47 |  | 109.3 |  | 47146.5 | i | 30.46 | i | 7.94 |  | 7.13 | i | 28.66 | i | 11.73 | c, i
61-0195 | 2022-08-04 13:00 | EDT | 5.363 |  | 26.123 |  | 7.28 |  | 106.5 |  | 47150.7 | i | 30.46 | i | 7.93 |  | 7.6 | i | 30.54 | i | 12.7 | c, i
61-0195 | 2022-08-04 13:15 | EDT | 5.386 |  | 26.082 |  | 7.2 |  | 105.2 |  | 47162.4 | i | 30.47 | i | 7.93 |  | 6.79 | i | 27.28 | i | 10.69 | c, i
61-0195 | 2022-08-04 13:30 | EDT | 5.401 |  | 26.099 |  | 7.29 |  | 106.6 |  | 47166.2 | i | 30.48 | i | 7.94 |  | 6.57 | i | 26.4 | i | 10.51 | c, i
61-0195 | 2022-08-04 13:45 | EDT | 5.407 |  | 26.127 |  | 7.36 |  | 107.6 |  | 47162.5 | i | 30.47 | i | 7.94 |  | 5.94 | i | 23.86 | i | 10.32 | c, i
61-0195 | 2022-08-04 14:00 | EDT | 5.405 |  | 26.133 |  | 7.21 |  | 105.5 |  | 47152.8 | i | 30.47 | i | 7.93 |  | 6.78 | i | 27.25 | i | 11.21 | c, i
61-0195 | 2022-08-04 14:15 | EDT | 5.393 |  | 26.186 |  | 7.45 |  | 109.1 |  | 47113.9 | i | 30.44 | i | 7.95 |  | 6.86 | i | 27.55 | i | 10.77 | c, i
61-0195 | 2022-08-04 14:30 | EDT | 5.36 |  | 26.144 |  | 7.19 |  | 105.2 |  | 47092.8 | i | 30.42 | i | 7.93 |  | 7.8 | i | 31.33 | i | 12.66 | c, i
61-0195 | 2022-08-04 14:45 | EDT | 5.314 |  | 26.191 |  | 7.35 |  | 107.6 |  | 47103.2 | i | 30.43 | i | 7.93 |  | 7.89 | i | 31.69 | i | 13.73 | c, i
61-0195 | 2022-08-04 15:00 | EDT | 5.248 |  | 26.242 |  | 7.5 |  | 109.9 |  | 47097.5 | i | 30.42 | i | 7.94 |  | 8.5 | i | 34.17 | i | 15.73 | c, i
61-0195 | 2022-08-04 15:15 | EDT | 5.183 |  | 26.268 |  | 7.63 |  | 111.9 |  | 47111 | i | 30.43 | i | 7.95 |  | 12.47 | i | 50.16 | i | 18.75 | c, i
61-0195 | 2022-08-04 15:30 | EDT | 5.107 |  | 26.334 |  | 7.85 |  | 115.2 |  | 47107 | i | 30.43 | i | 7.97 |  | 11.15 | i | 44.84 | i | 17.29 | c, i
61-0195 | 2022-08-04 15:45 | EDT | 5.038 |  | 26.46 |  | 8.03 |  | 118.1 |  | 47143.2 | i | 30.45 | i | 7.98 |  | 8.21 | i | 33 | i | 12.84 | c, i
61-0195 | 2022-08-04 16:00 | EDT | 4.939 |  | 26.544 |  | 8.12 |  | 119.7 |  | 47115.5 | i | 30.43 | i | 8 |  | 8.43 | i | 33.87 | i | 13.49 | c, i
61-0195 | 2022-08-04 16:15 | EDT | 4.86 |  | 26.583 |  | 8.19 |  | 120.7 |  | 47096 | i | 30.41 | i | 8 |  | 8.44 | i | 33.93 | i | 13.39 | c, i
61-0195 | 2022-08-04 16:30 | EDT | 4.763 |  | 26.64 |  | 8.24 |  | 121.6 |  | 47082.5 | i | 30.4 | i | 8 |  | 8.94 | i | 35.93 | i | 14.73 | c, i
61-0195 | 2022-08-04 16:45 | EDT | 4.674 |  | 26.711 |  | 8.31 |  | 122.7 |  | 47068.8 | i | 30.39 | i | 8.01 |  | 9.3 | i | 37.37 | i | 14.59 | c, i
61-0195 | 2022-08-04 17:00 | EDT | 4.587 |  | 26.844 |  | 8.45 |  | 125.2 |  | 47085.2 | i | 30.4 | i | 8.02 |  | 8.4 | i | 33.78 | i | 12.63 | c, i
61-0195 | 2022-08-04 17:15 | EDT | 4.496 |  | 27.033 |  | 8.5 |  | 126.2 |  | 47079.4 | i | 30.39 | i | 8.04 |  | 7.16 | i | 28.78 | i | 11.08 | c, i
61-0195 | 2022-08-04 17:30 | EDT | 4.42 |  | 27.138 |  | 8.46 |  | 125.8 |  | 47052.5 | i | 30.37 | i | 8.04 |  | 7.29 | i | 29.28 | i | 10.87 | c, i
61-0195 | 2022-08-04 17:45 | EDT | 4.357 |  | 26.996 |  | 8.47 |  | 125.7 |  | 47097 | i | 30.4 | i | 8.03 |  | 7.93 | i | 31.85 | i | 12.95 | c, i
61-0195 | 2022-08-04 18:00 | EDT | 4.308 |  | 26.942 |  | 8.32 |  | 123.3 |  | 47055.4 | i | 30.38 | i | 8.02 |  | 10.8 | i | 43.43 | i | 17.69 | c, i
61-0195 | 2022-08-04 18:15 | EDT | 4.272 |  | 26.987 |  | 8.12 |  | 120.4 |  | 47019.3 | i | 30.35 | i | 8.01 |  | 9.17 | i | 36.84 | i | 15.13 | c, i
61-0195 | 2022-08-04 18:30 | EDT | 4.238 |  | 26.927 |  | 7.54 |  | 111.7 |  | 46950.1 | i | 30.3 | i | 7.96 |  | 6.85 | i | 27.51 | i | 10.75 | c, i
61-0195 | 2022-08-04 18:45 | EDT | 4.225 |  | 27.023 |  | 7.56 |  | 112.1 |  | 47024.6 | i | 30.35 | i | 7.97 |  | 6.8 | i | 27.33 | i | 10.41 | c, i
61-0195 | 2022-08-04 19:00 | EDT | 4.226 |  | 26.894 |  | 7.32 |  | 108.5 |  | 46953.8 | i | 30.3 | i | 7.95 |  | 7.49 | i | 30.11 | i | 11.64 | c, i
61-0195 | 2022-08-04 19:15 | EDT | 4.237 |  | 27.132 |  | 7.87 |  | 116.9 |  | 46999.4 | i | 30.33 | i | 8 |  | 6.75 | i | 27.13 | i | 10.6 | c, i
61-0195 | 2022-08-04 19:30 | EDT | 4.267 |  | 27.133 |  | 7.98 |  | 118.6 |  | 46998.4 | i | 30.33 | i | 8.01 |  | 6.87 | i | 27.61 | i | 10.57 | c, i
61-0195 | 2022-08-04 19:45 | EDT | 4.314 |  | 27.076 |  | 8.17 |  | 121.4 |  | 47051.8 | i | 30.37 | i | 8.04 |  | 7.69 | i | 30.9 | i | 11.82 | c, i
61-0195 | 2022-08-04 20:00 | EDT | 4.364 |  | 27.069 |  | 8.31 |  | 123.5 |  | 47058 | i | 30.37 | i | 8.05 |  | 6.92 | i | 27.81 | i | 10.65 | c, i
61-0195 | 2022-08-04 20:15 | EDT | 4.415 |  | 27.028 |  | 8.22 |  | 122 |  | 47066.9 | i | 30.38 | i | 8.04 |  | 7.08 | i | 28.46 | i | 11.03 | c, i
61-0195 | 2022-08-04 20:30 | EDT | 4.448 |  | 26.999 |  | 8.14 |  | 120.8 |  | 47073.7 | i | 30.39 | i | 8.03 |  | 7.33 | i | 29.43 | i | 11.57 | c, i
61-0195 | 2022-08-04 20:45 | EDT | 4.475 |  | 26.975 |  | 8.09 |  | 120 |  | 47077.8 | i | 30.39 | i | 8.03 |  | 7.44 | i | 29.89 | i | 12.14 | c, i
61-0195 | 2022-08-04 21:00 | EDT | 4.487 |  | 26.944 |  | 8.05 |  | 119.3 |  | 47065.8 | i | 30.38 | i | 8.02 |  | 7.76 | i | 31.18 | i | 12.75 | c, i
61-0195 | 2022-08-04 21:15 | EDT | 4.497 |  | 26.922 |  | 8 |  | 118.6 |  | 47072.5 | i | 30.39 | i | 8.02 |  | 8.04 | i | 32.32 | i | 13.11 | c, i
61-0195 | 2022-08-04 21:30 | EDT | 4.515 |  | 26.922 |  | 7.97 |  | 118.2 |  | 47078.7 | i | 30.39 | i | 8.02 |  | 7.69 | i | 30.92 | i | 12.36 | c, i
61-0195 | 2022-08-04 21:45 | EDT | 4.529 |  | 26.877 |  | 8.07 |  | 119.5 |  | 47106.8 | i | 30.41 | i | 8.02 |  | 7.76 | i | 31.16 | i | 12.57 | c, i
61-0195 | 2022-08-04 22:00 | EDT | 4.546 |  | 26.88 |  | 8.08 |  | 119.7 |  | 47115.9 | i | 30.42 | i | 8.02 |  | 7.88 | i | 31.66 | i | 12.78 | c, i
61-0195 | 2022-08-04 22:15 | EDT | 4.567 |  | 26.842 |  | 8.12 |  | 120.3 |  | 47173.4 | i | 30.46 | i | 8.02 |  | 8.08 | i | 32.47 | i | 13.43 | c, i
61-0195 | 2022-08-04 22:30 | EDT | 4.6 |  | 26.753 |  | 8 |  | 118.4 |  | 47242.1 | i | 30.52 | i | 8.01 |  | 7.67 | i | 30.83 | i | 12.37 | c, i
61-0195 | 2022-08-04 22:45 | EDT | 4.631 |  | 26.735 |  | 8 |  | 118.2 |  | 47244.8 | i | 30.52 | i | 8.01 |  | 7.57 | i | 30.41 | i | 12.31 | c, i
61-0195 | 2022-08-04 23:00 | EDT | 4.663 |  | 26.724 |  | 7.99 |  | 118.1 |  | 47238 | i | 30.51 | i | 8.01 |  | 7.47 | i | 30.03 | i | 11.34 | c, i
61-0195 | 2022-08-04 23:15 | EDT | 4.699 |  | 26.732 |  | 7.94 |  | 117.4 |  | 47228.3 | i | 30.51 | i | 8.01 |  | 7.32 | i | 29.43 | i | 11.95 | c, i
61-0195 | 2022-08-04 23:30 | EDT | 4.754 |  | 26.706 |  | 7.82 |  | 115.6 |  | 47210.2 | i | 30.49 | i | 8 |  | 7.45 | i | 29.95 | i | 12.38 | c, i
61-0195 | 2022-08-04 23:45 | EDT | 4.807 |  | 26.736 |  | 7.72 |  | 114.2 |  | 47217.6 | i | 30.5 | i | 7.99 |  | 7.22 | i | 29.03 | i | 12.14 | c, i
61-0195 | 2022-08-05 | EDT | 4.873 |  | 26.756 |  | 7.65 |  | 113.2 |  | 47210.3 | i | 30.49 | i | 7.99 |  | 6.79 | i | 27.27 | i | 11.16 | c, i
61-0195 | 2022-08-05 00:15 | EDT | 4.929 |  | 26.767 |  | 7.59 |  | 112.2 |  | 47207.1 | i | 30.49 | i | 7.98 |  | 6.85 | i | 27.52 | i | 10.61 | c, i
61-0195 | 2022-08-05 00:30 | EDT | 4.988 |  | 26.716 |  | 7.77 |  | 114.8 |  | 47195.2 | i | 30.48 | i | 8 |  | 7.65 | i | 30.74 | i | 11.59 | c, i
61-0195 | 2022-08-05 00:45 | EDT | 5.048 |  | 26.705 |  | 7.79 |  | 115.1 |  | 47190.8 | i | 30.48 | i | 8 |  | 7.31 | i | 29.35 | i | 12.52 | c, i
61-0195 | 2022-08-05 01:00 | EDT | 5.106 |  | 26.719 |  | 7.72 |  | 114 |  | 47181.5 | i | 30.47 | i | 8 |  | 6.84 | i | 27.48 | i | 11.07 | c, i
61-0195 | 2022-08-05 01:15 | EDT | 5.146 |  | 26.736 |  | 7.58 |  | 112 |  | 47187.3 | i | 30.48 | i | 7.98 |  | 6.62 | i | 26.6 | i | 10.73 | c, i
61-0195 | 2022-08-05 01:30 | EDT | 5.171 |  | 26.726 |  | 7.72 |  | 114.1 |  | 47127.2 | i | 30.43 | i | 8 |  | 6.53 | i | 26.22 | i | 10.47 | c, i
61-0195 | 2022-08-05 01:45 | EDT | 5.183 |  | 26.718 |  | 7.7 |  | 113.8 |  | 47152 | i | 30.45 | i | 7.99 |  | 6.58 | i | 26.45 | i | 10.77 | c, i
61-0195 | 2022-08-05 02:00 | EDT | 5.183 |  | 26.717 |  | 7.63 |  | 112.8 |  | 47171.1 | i | 30.46 | i | 7.99 |  | 6.48 | i | 26.02 | i | 10.55 | c, i
61-0195 | 2022-08-05 02:15 | EDT | 5.174 |  | 26.701 |  | 7.71 |  | 113.9 |  | 47118.8 | i | 30.43 | i | 8 |  | 6.29 | i | 25.25 | i | 10.09 | c, i
61-0195 | 2022-08-05 02:30 | EDT | 5.18 |  | 26.699 |  | 7.73 |  | 114.2 |  | 47119.5 | i | 30.43 | i | 8 |  | 6.04 | i | 24.28 | i | 9.62 | c, i
61-0195 | 2022-08-05 02:45 | EDT | 5.15 |  | 26.696 |  | 7.69 |  | 113.6 |  | 47123.1 | i | 30.43 | i | 7.99 |  | 5.94 | i | 23.87 | i | 9.41 | c, i
61-0195 | 2022-08-05 03:00 | EDT | 5.095 |  | 26.692 |  | 7.65 |  | 113 |  | 47124.2 | i | 30.43 | i | 7.99 |  | 6.26 | i | 25.13 | i | 9.78 | c, i
61-0195 | 2022-08-05 03:15 | EDT | 5.024 |  | 26.693 |  | 7.67 |  | 113.3 |  | 47103.7 | i | 30.42 | i | 7.99 |  | 6.2 | i | 24.91 | i | 9.88 | c, i
61-0195 | 2022-08-05 03:30 | EDT | 4.948 |  | 26.693 |  | 7.55 |  | 111.6 |  | 47124.1 | i | 30.43 | i | 7.98 |  | 6.74 | i | 27.09 | i | 10.88 | c, i
61-0195 | 2022-08-05 03:45 | EDT | 4.888 |  | 26.696 |  | 7.5 |  | 110.7 |  | 47131.1 | i | 30.44 | i | 7.98 |  | 6.78 | i | 27.25 | i | 10.85 | c, i
61-0195 | 2022-08-05 04:00 | EDT | 4.816 |  | 26.692 |  | 7.49 |  | 110.6 |  | 47126.5 | i | 30.43 | i | 7.98 |  | 6.44 | i | 25.87 | i | 10.56 | c, i
61-0195 | 2022-08-05 04:15 | EDT | 4.738 |  | 26.694 |  | 7.44 |  | 109.9 |  | 47123.4 | i | 30.43 | i | 7.98 |  | 6.76 | i | 27.16 | i | 11.71 | c, i
61-0195 | 2022-08-05 04:30 | EDT | 4.659 |  | 26.687 |  | 7.36 |  | 108.6 |  | 47128.5 | i | 30.43 | i | 7.97 |  | 7.56 | i | 30.38 | i | 12.08 | c, i
61-0195 | 2022-08-05 04:45 | EDT | 4.576 |  | 26.679 |  | 7.41 |  | 109.4 |  | 47115 | i | 30.43 | i | 7.97 |  | 7.31 | i | 29.39 | i | 11.78 | c, i
61-0195 | 2022-08-05 05:00 | EDT | 4.497 |  | 26.669 |  | 7.46 |  | 110.1 |  | 47083.4 | i | 30.4 | i | 7.98 |  | 6.5 | i | 26.09 | i | 10.34 | c, i
61-0195 | 2022-08-05 05:15 | EDT | 4.426 |  | 26.67 |  | 7.52 |  | 111 |  | 47094.1 | i | 30.41 | i | 7.98 |  | 6.29 | i | 25.25 | i | 9.93 | c, i
61-0195 | 2022-08-05 05:30 | EDT | 4.361 |  | 26.667 |  | 7.45 |  | 110 |  | 47100 | i | 30.41 | i | 7.98 |  | 6.43 | i | 25.82 | i | 9.78 | c, i
61-0195 | 2022-08-05 05:45 | EDT | 4.299 |  | 26.661 |  | 7.42 |  | 109.5 |  | 47107.8 | i | 30.42 | i | 7.97 |  | 6.76 | i | 27.17 | i | 10.64 | c, i
61-0195 | 2022-08-05 06:00 | EDT | 4.256 |  | 26.647 |  | 7.46 |  | 110.1 |  | 47095.1 | i | 30.41 | i | 7.98 |  | 7 | i | 28.14 | i | 11.43 | c, i
61-0195 | 2022-08-05 06:15 | EDT | 4.222 |  | 26.64 |  | 7.49 |  | 110.5 |  | 47075.9 | i | 30.4 | i | 7.98 |  | 6.72 | i | 27 | i | 10.68 | c, i
61-0195 | 2022-08-05 06:30 | EDT | 4.184 |  | 26.643 |  | 7.48 |  | 110.3 |  | 47076.2 | i | 30.4 | i | 7.98 |  | 6.44 | i | 25.88 | i | 10.04 | c, i
61-0195 | 2022-08-05 06:45 | EDT | 4.166 |  | 26.643 |  | 7.45 |  | 109.9 |  | 47077 | i | 30.4 | i | 7.98 |  | 6.04 | i | 24.25 | i | 9.41 | c, i
61-0195 | 2022-08-05 07:00 | EDT | 4.164 |  | 26.638 |  | 7.46 |  | 110 |  | 47077.6 | i | 30.4 | i | 7.98 |  | 6.26 | i | 25.15 | i | 9.82 | c, i
61-0195 | 2022-08-05 07:15 | EDT | 4.155 |  | 26.632 |  | 7.34 |  | 108.2 |  | 47079.8 | i | 30.4 | i | 7.97 |  | 6.3 | i | 25.32 | i | 9.6 | c, i
61-0195 | 2022-08-05 07:30 | EDT | 4.164 |  | 26.624 |  | 7.46 |  | 110.1 |  | 47048.6 | i | 30.38 | i | 7.98 |  | 5.93 | i | 23.84 | i | 8.8 | c, i
61-0195 | 2022-08-05 07:45 | EDT | 4.192 |  | 26.607 |  | 7.4 |  | 109.1 |  | 47020.1 | i | 30.36 | i | 7.96 |  | 6.23 | i | 25.02 | i | 9.63 | c, i
61-0195 | 2022-08-05 08:00 | EDT | 4.216 |  | 26.613 |  | 7.34 |  | 108.3 |  | 47031.6 | i | 30.37 | i | 7.96 |  | 6.38 | i | 25.62 | i | 9.93 | c, i
61-0195 | 2022-08-05 08:15 | EDT | 4.245 |  | 26.663 |  | 7.19 |  | 106.1 |  | 46976.3 | i | 30.33 | i | 7.94 |  | 6.28 | i | 25.21 | i | 9.66 | c, i
61-0195 | 2022-08-05 08:30 | EDT | 4.279 |  | 26.6 |  | 7.35 |  | 108.3 |  | 46917.1 | i | 30.28 | i | 7.94 |  | 6.44 | i | 25.86 | i | 9.77 | c, i
61-0195 | 2022-08-05 08:45 | EDT | 4.311 |  | 26.594 |  | 7.25 |  | 106.8 |  | 46940.7 | i | 30.3 | i | 7.94 |  | 7.12 | i | 28.59 | i | 11.16 | c, i
61-0195 | 2022-08-05 09:00 | EDT | 4.352 |  | 26.602 |  | 7.3 |  | 107.6 |  | 46947.9 | i | 30.31 | i | 7.94 |  | 6.83 | i | 27.42 | i | 10.47 | c, i
61-0195 | 2022-08-05 09:15 | EDT | 4.392 |  | 26.613 |  | 7.33 |  | 108 |  | 46906.5 | i | 30.28 | i | 7.94 |  | 6.27 | i | 25.18 | i | 9.64 | c, i
61-0195 | 2022-08-05 09:30 | EDT | 4.421 |  | 26.615 |  | 7.36 |  | 108.4 |  | 46912.2 | i | 30.28 | i | 7.94 |  | 7.39 | i | 29.69 | i | 11.57 | c, i
61-0195 | 2022-08-05 09:45 | EDT | 4.46 |  | 26.616 |  | 7.29 |  | 107.4 |  | 46951.3 | i | 30.31 | i | 7.94 |  | 7.23 | i | 29.03 | i | 11.22 | c, i
61-0195 | 2022-08-05 10:00 | EDT | 4.495 |  | 26.61 |  | 7.09 |  | 104.5 |  | 47014.4 | i | 30.35 | i | 7.94 |  | 7.6 | i | 30.54 | i | 12.4 | c, i
61-0195 | 2022-08-05 10:15 | EDT | 4.523 |  | 26.598 |  | 6.77 |  | 99.8 |  | 47040 | i | 30.37 | i | 7.92 |  | 8.43 | i | 33.89 | i | 13.4 | c, i
61-0195 | 2022-08-05 10:30 | EDT | 4.558 |  | 26.611 |  | 6.75 |  | 99.5 |  | 47039.6 | i | 30.37 | i | 7.91 |  | 8.2 | i | 32.96 | i | 14.13 | c, i
61-0195 | 2022-08-05 10:45 | EDT | 4.603 |  | 26.607 |  | 6.64 |  | 97.9 |  | 47063.3 | i | 30.39 | i | 7.92 |  | 9.12 | i | 36.65 | i | 15.16 | c, i
61-0195 | 2022-08-05 11:00 | EDT | 4.644 |  | 26.603 |  | 6.59 |  | 97.2 |  | 47071.7 | i | 30.4 | i | 7.91 |  | 11.77 | i | 47.31 | i | 19.12 | c, i
61-0195 | 2022-08-05 11:15 | EDT | 4.697 |  | 26.606 |  | 6.55 |  | 96.5 |  | 47076.8 | i | 30.4 | i | 7.91 |  | 10.29 | i | 41.37 | i | 16.91 | c, i
61-0195 | 2022-08-05 11:30 | EDT | 4.76 |  | 26.608 |  | 6.5 |  | 95.8 |  | 47085.6 | i | 30.41 | i | 7.9 |  | 8.65 | i | 34.74 | i | 14.5 | c, i
61-0195 | 2022-08-05 11:45 | EDT | 4.812 |  | 26.605 |  | 6.49 |  | 95.7 |  | 47088 | i | 30.41 | i | 7.9 |  | 8.14 | i | 32.7 | i | 13.9 | c, i
61-0195 | 2022-08-05 12:00 | EDT | 4.875 |  | 26.618 |  | 6.69 |  | 98.6 |  | 47090.9 | i | 30.41 | i | 7.92 |  | 7.6 | i | 30.55 | i | 12.74 | c, i
61-0195 | 2022-08-05 12:15 | EDT | 4.941 |  | 26.623 |  | 6.74 |  | 99.4 |  | 47093.7 | i | 30.41 | i | 7.93 |  | 7.34 | i | 29.49 | i | 12.06 | c, i
61-0195 | 2022-08-05 12:30 | EDT | 5.007 |  | 26.632 |  | 6.86 |  | 101.2 |  | 47090.5 | i | 30.41 | i | 7.93 |  | 6.54 | i | 26.28 | i | 12.39 | c, i
61-0195 | 2022-08-05 12:45 | EDT | 5.078 |  | 26.63 |  | 6.93 |  | 102.2 |  | 47068.5 | i | 30.39 | i | 7.94 |  | 6.49 | i | 26.07 | i | 10.75 | c, i
61-0195 | 2022-08-05 13:00 | EDT | 5.156 |  | 26.571 |  | 6.33 |  | 93.2 |  | 47035.5 | i | 30.37 | i | 7.89 |  | 7.14 | i | 28.69 | i | 12.25 | c, i
61-0195 | 2022-08-05 13:15 | EDT | 5.218 |  | 26.602 |  | 6.66 |  | 98.2 |  | 47058.8 | i | 30.39 | i | 7.92 |  | 6.36 | i | 25.56 | i | 10.35 | c, i
61-0195 | 2022-08-05 13:30 | EDT | 5.27 |  | 26.614 |  | 6.54 |  | 96.5 |  | 47066.6 | i | 30.39 | i | 7.9 |  | 6.79 | i | 27.27 | i | 11.26 | c, i
61-0195 | 2022-08-05 13:45 | EDT | 5.314 |  | 26.636 |  | 6.39 |  | 94.3 |  | 47100.1 | i | 30.42 | i | 7.9 |  | 7.31 | i | 29.36 | i | 12.39 | c, i
61-0195 | 2022-08-05 14:00 | EDT | 5.347 |  | 26.638 |  | 6.24 |  | 92.1 |  | 47135.6 | i | 30.44 | i | 7.89 |  | 7.02 | i | 28.2 | i | 11.82 | c, i
61-0195 | 2022-08-05 14:15 | EDT | 5.362 |  | 26.64 |  | 6.15 |  | 90.8 |  | 47153.8 | i | 30.45 | i | 7.88 |  | 7.27 | i | 29.2 | i | 11.75 | c, i
61-0195 | 2022-08-05 14:30 | EDT | 5.377 |  | 26.657 |  | 6.24 |  | 92.1 |  | 47143.5 | i | 30.45 | i | 7.89 |  | 6.89 | i | 27.69 | i | 11.66 | c, i
61-0195 | 2022-08-05 14:45 | EDT | 5.378 |  | 26.743 |  | 6.8 |  | 100.4 |  | 47081 | i | 30.4 | i | 7.92 |  | 6.3 | i | 25.32 | i | 9.87 | c, i
61-0195 | 2022-08-05 15:00 | EDT | 5.355 |  | 26.804 |  | 7.38 |  | 109.2 |  | 47025.2 | i | 30.36 | i | 7.96 |  | 5.9 | i | 23.72 | i | 9.17 | c, i
61-0195 | 2022-08-05 15:15 | EDT | 5.331 |  | 26.93 |  | 8.1 |  | 120.1 |  | 46975.6 | i | 30.32 | i | 8 |  | 7.12 | i | 28.59 | i | 11.08 | c, i
61-0195 | 2022-08-05 15:30 | EDT | 5.292 |  | 26.928 |  | 8.11 |  | 120.1 |  | 46939.2 | i | 30.29 | i | 8 |  | 7.03 | i | 28.26 | i | 9.49 | c, i
61-0195 | 2022-08-05 15:45 | EDT | 5.228 |  | 26.886 |  | 7.73 |  | 114.4 |  | 46988.6 | i | 30.33 | i | 7.97 |  | 7.18 | i | 28.84 | i | 11.09 | c, i
61-0195 | 2022-08-05 16:00 | EDT | 5.161 |  | 27.046 |  | 8.18 |  | 121.5 |  | 47036 | i | 30.36 | i | 8.02 |  | 7.53 | i | 30.27 | i | 12.18 | c, i
61-0195 | 2022-08-05 16:15 | EDT | 5.089 |  | 27.12 |  | 8.43 |  | 125.4 |  | 47008.5 | i | 30.34 | i | 8.03 |  | 9.2 | i | 36.99 | i | 12.99 | c, i
61-0195 | 2022-08-05 16:30 | EDT | 5.01 |  | 27.14 |  | 8.55 |  | 127.2 |  | 47038.5 | i | 30.36 | i | 8.04 |  | 8.48 | i | 34.07 | i | 13.13 | c, i
61-0195 | 2022-08-05 16:45 | EDT | 4.93 |  | 27.194 |  | 8.7 |  | 129.4 |  | 47018.7 | i | 30.34 | i | 8.05 |  | 8.93 | i | 35.88 | i | 13.38 | c, i
61-0195 | 2022-08-05 17:00 | EDT | 4.852 |  | 27.251 |  | 8.79 |  | 131 |  | 47073 | i | 30.38 | i | 8.06 |  | 9.03 | i | 36.29 | i | 13.51 | c, i
61-0195 | 2022-08-05 17:15 | EDT | 4.768 |  | 27.3 |  | 8.9 |  | 132.7 |  | 47092.4 | i | 30.39 | i | 8.07 |  | 8.39 | i | 33.73 | i | 13.33 | c, i
61-0195 | 2022-08-05 17:30 | EDT | 4.682 |  | 27.302 |  | 8.87 |  | 132.4 |  | 47080.6 | i | 30.38 | i | 8.07 |  | 9.26 | i | 37.22 | i | 15.16 | c, i
61-0195 | 2022-08-05 17:45 | EDT | 4.6 |  | 27.325 |  | 8.81 |  | 131.5 |  | 47096.1 | i | 30.39 | i | 8.07 |  | 10.17 | i | 40.87 | i | 15.67 | c, i
61-0195 | 2022-08-05 18:00 | EDT | 4.52 |  | 27.352 |  | 8.62 |  | 128.6 |  | 47108.5 | i | 30.4 | i | 8.06 |  | 9.54 | i | 38.34 | i | 14.43 | c, i
61-0195 | 2022-08-05 18:15 | EDT | 4.442 |  | 27.355 |  | 8.62 |  | 128.7 |  | 47117.6 | i | 30.41 | i | 8.06 |  | 9.49 | i | 38.13 | i | 14.09 | c, i
61-0195 | 2022-08-05 18:30 | EDT | 4.401 |  | 27.363 |  | 8.73 |  | 130.4 |  | 47115.5 | i | 30.41 | i | 8.07 |  | 8.09 | i | 32.51 | i | 12.06 | c, i
61-0195 | 2022-08-05 18:45 | EDT | 4.393 |  | 27.338 |  | 8.84 |  | 132 |  | 47102.3 | i | 30.4 | i | 8.07 |  | 8.03 | i | 32.27 | i | 12.17 | c, i
61-0195 | 2022-08-05 19:00 | EDT | 4.403 |  | 27.304 |  | 8.71 |  | 129.9 |  | 47106.5 | i | 30.4 | i | 8.06 |  | 9.85 | i | 39.59 | i | 15.04 | c, i
61-0195 | 2022-08-05 19:15 | EDT | 4.343 |  | 27.32 |  | 8.68 |  | 129.6 |  | 47112.7 | i | 30.41 | i | 8.06 |  | 9.02 | i | 36.25 | i | 13.44 | c, i
61-0195 | 2022-08-05 19:30 | EDT | 4.281 |  | 27.345 |  | 8.54 |  | 127.4 |  | 47144.4 | i | 30.43 | i | 8.06 |  | 8.79 | i | 35.35 | i | 13.38 | c, i
61-0195 | 2022-08-05 19:45 | EDT | 4.294 |  | 27.367 |  | 8.26 |  | 123.3 |  | 47175.2 | i | 30.45 | i | 8.04 |  | 8.26 | i | 33.19 | i | 12.51 | c, i
61-0195 | 2022-08-05 20:00 | EDT | 4.26 |  | 27.323 |  | 8.33 |  | 124.3 |  | 47157.4 | i | 30.44 | i | 8.04 |  | 8.4 | i | 33.78 | i | 12.95 | c, i
61-0195 | 2022-08-05 20:15 | EDT | 4.291 |  | 27.324 |  | 8.18 |  | 122.1 |  | 47169.3 | i | 30.45 | i | 8.03 |  | 8.25 | i | 33.15 | i | 12.48 | c, i
61-0195 | 2022-08-05 20:30 | EDT | 4.321 |  | 27.314 |  | 8 |  | 119.5 |  | 47180.1 | i | 30.46 | i | 8.02 |  | 7.99 | i | 32.09 | i | 12.25 | c, i
61-0195 | 2022-08-05 20:45 | EDT | 4.365 |  | 27.276 |  | 7.94 |  | 118.5 |  | 47171.4 | i | 30.45 | i | 8.02 |  | 8.36 | i | 33.58 | i | 13.16 | c, i
61-0195 | 2022-08-05 21:00 | EDT | 4.42 |  | 27.266 |  | 7.87 |  | 117.3 |  | 47176.1 | i | 30.45 | i | 8.01 |  | 7.67 | i | 30.82 | i | 11.8 | c, i
61-0195 | 2022-08-05 21:15 | EDT | 4.441 |  | 27.231 |  | 7.74 |  | 115.3 |  | 47171.4 | i | 30.45 | i | 8 |  | 7.92 | i | 31.83 | i | 11.98 | c, i
61-0195 | 2022-08-05 21:30 | EDT | 4.458 |  | 27.211 |  | 7.95 |  | 118.5 |  | 47169.6 | i | 30.45 | i | 8.02 |  | 7.39 | i | 29.68 | i | 11.46 | c, i
61-0195 | 2022-08-05 21:45 | EDT | 4.466 |  | 27.216 |  | 7.87 |  | 117.2 |  | 47179.3 | i | 30.46 | i | 8.01 |  | 7.26 | i | 29.18 | i | 11.4 | c, i
61-0195 | 2022-08-05 22:00 | EDT | 4.486 |  | 27.143 |  | 8.17 |  | 121.5 |  | 47130.4 | i | 30.42 | i | 8.04 |  | 6.74 | i | 27.07 | i | 10.25 | c, i
61-0195 | 2022-08-05 22:15 | EDT | 4.498 |  | 27.159 |  | 8.01 |  | 119.2 |  | 47151.4 | i | 30.44 | i | 8.02 |  | 7.21 | i | 28.98 | i | 11.78 | c, i
61-0195 | 2022-08-05 22:30 | EDT | 4.507 |  | 27.136 |  | 8.01 |  | 119.2 |  | 47131.8 | i | 30.43 | i | 8.02 |  | 7.11 | i | 28.55 | i | 10.83 | c, i
61-0195 | 2022-08-05 22:45 | EDT | 4.516 |  | 27.132 |  | 8.02 |  | 119.3 |  | 47130.4 | i | 30.42 | i | 8.02 |  | 6.97 | i | 28.01 | i | 10.52 | c, i
61-0195 | 2022-08-05 23:00 | EDT | 4.531 |  | 27.099 |  | 8.11 |  | 120.5 |  | 47086 | i | 30.39 | i | 8.02 |  | 6.67 | i | 26.81 | i | 10.85 | c, i
61-0195 | 2022-08-05 23:15 | EDT | 4.558 |  | 27.073 |  | 8.13 |  | 120.8 |  | 47056.9 | i | 30.37 | i | 8.02 |  | 7 | i | 28.13 | i | 10.59 | c, i
61-0195 | 2022-08-05 23:30 | EDT | 4.584 |  | 27.058 |  | 8.09 |  | 120.1 |  | 47026.8 | i | 30.35 | i | 8.02 |  | 7.57 | i | 30.4 | i | 11.88 | c, i
61-0195 | 2022-08-05 23:45 | EDT | 4.614 |  | 27.053 |  | 8.03 |  | 119.3 |  | 47026.1 | i | 30.35 | i | 8.02 |  | 7.23 | i | 29.04 | i | 11.07 | c, i
61-0195 | 2022-08-06 | EDT | 4.664 |  | 27.039 |  | 7.99 |  | 118.7 |  | 47006.7 | i | 30.34 | i | 8.01 |  | 7.08 | i | 28.43 | i | 10.89 | c, i
61-0195 | 2022-08-06 00:15 | EDT | 4.713 |  | 27.032 |  | 7.92 |  | 117.6 |  | 47003.6 | i | 30.34 | i | 8.01 |  | 8.04 | i | 32.3 | i | 10.84 | c, i
61-0195 | 2022-08-06 00:30 | EDT | 4.774 |  | 27.031 |  | 7.8 |  | 115.8 |  | 47001.2 | i | 30.33 | i | 8 |  | 6.98 | i | 28.03 | i | 10.84 | c, i
61-0195 | 2022-08-06 00:45 | EDT | 4.856 |  | 27.016 |  | 7.72 |  | 114.5 |  | 46985 | i | 30.32 | i | 7.99 |  | 6.69 | i | 26.86 | i | 10.15 | c, i
61-0195 | 2022-08-06 01:00 | EDT | 4.931 |  | 26.994 |  | 7.71 |  | 114.4 |  | 46958.4 | i | 30.3 | i | 8 |  | 6.23 | i | 25.01 | i | 9.26 | c, i
61-0195 | 2022-08-06 01:15 | EDT | 5.002 |  | 26.995 |  | 7.67 |  | 113.7 |  | 46969.3 | i | 30.31 | i | 7.99 |  | 6.35 | i | 25.49 | i | 9.47 | c, i
61-0195 | 2022-08-06 01:30 | EDT | 5.072 |  | 26.978 |  | 7.57 |  | 112.2 |  | 46927.2 | i | 30.28 | i | 7.99 |  | 5.98 | i | 24.03 | i | 8.65 | c, i
61-0195 | 2022-08-06 01:45 | EDT | 5.133 |  | 26.99 |  | 7.55 |  | 111.9 |  | 46927 | i | 30.28 | i | 7.99 |  | 5.87 | i | 23.56 | i | 8.6 | c, i
61-0195 | 2022-08-06 02:00 | EDT | 5.187 |  | 26.982 |  | 7.53 |  | 111.7 |  | 46927.8 | i | 30.28 | i | 7.99 |  | 5.63 | i | 22.62 | i | 8.03 | c, i
61-0195 | 2022-08-06 02:15 | EDT | 5.228 |  | 26.996 |  | 7.36 |  | 109.1 |  | 46925.4 | i | 30.28 | i | 7.98 |  | 5.73 | i | 23.03 | i | 8.45 | c, i
61-0195 | 2022-08-06 02:30 | EDT | 5.258 |  | 27.003 |  | 7.44 |  | 110.4 |  | 46927.5 | i | 30.28 | i | 7.98 |  | 5.76 | i | 23.13 | i | 8.52 | c, i
61-0195 | 2022-08-06 02:45 | EDT | 5.273 |  | 27.022 |  | 7.48 |  | 111.1 |  | 46931 | i | 30.28 | i | 8 |  | 5.67 | i | 22.79 | i | 8.47 | c, i
61-0195 | 2022-08-06 03:00 | EDT | 5.271 |  | 27.014 |  | 7.44 |  | 110.3 |  | 46927.6 | i | 30.28 | i | 7.99 |  | 5.78 | i | 23.22 | i | 8.52 | c, i
61-0195 | 2022-08-06 03:15 | EDT | 5.258 |  | 27.004 |  | 7.43 |  | 110.3 |  | 46926.9 | i | 30.28 | i | 7.99 |  | 5.48 | i | 21.99 | i | 8.11 | c, i
61-0195 | 2022-08-06 03:30 | EDT | 5.231 |  | 27.006 |  | 7.49 |  | 111.1 |  | 46923.2 | i | 30.28 | i | 7.99 |  | 5.5 | i | 22.08 | i | 7.72 | c, i
61-0195 | 2022-08-06 03:45 | EDT | 5.179 |  | 26.99 |  | 7.48 |  | 110.9 |  | 46924.4 | i | 30.28 | i | 7.99 |  | 5.68 | i | 22.79 | i | 7.98 | c, i
61-0195 | 2022-08-06 04:00 | EDT | 5.119 |  | 26.976 |  | 7.46 |  | 110.6 |  | 46920.3 | i | 30.28 | i | 7.99 |  | 5.45 | i | 21.88 | i | 7.65 | c, i
61-0195 | 2022-08-06 04:15 | EDT | 5.052 |  | 26.967 |  | 7.41 |  | 109.9 |  | 46922.9 | i | 30.28 | i | 7.98 |  | 5.56 | i | 22.31 | i | 7.79 | c, i
61-0195 | 2022-08-06 04:30 | EDT | 4.981 |  | 26.956 |  | 7.36 |  | 109.1 |  | 46923.5 | i | 30.28 | i | 7.98 |  | 6.12 | i | 24.56 | i | 8.8 | c, i
61-0195 | 2022-08-06 04:45 | EDT | 4.9 |  | 26.918 |  | 7.23 |  | 107.1 |  | 46951.6 | i | 30.3 | i | 7.96 |  | 6.98 | i | 28.06 | i | 10.52 | c, i
61-0195 | 2022-08-06 05:00 | EDT | 4.824 |  | 26.905 |  | 7.23 |  | 107.1 |  | 46970.4 | i | 30.31 | i | 7.97 |  | 6.07 | i | 24.4 | i | 8.79 | c, i
61-0195 | 2022-08-06 05:15 | EDT | 4.749 |  | 26.899 |  | 7.25 |  | 107.3 |  | 46975 | i | 30.32 | i | 7.97 |  | 5.7 | i | 22.88 | i | 8.19 | c, i
61-0195 | 2022-08-06 05:30 | EDT | 4.676 |  | 26.894 |  | 7.26 |  | 107.5 |  | 46996.6 | i | 30.33 | i | 7.97 |  | 6.12 | i | 24.58 | i | 8.98 | c, i
61-0195 | 2022-08-06 05:45 | EDT | 4.611 |  | 26.888 |  | 7.23 |  | 107.1 |  | 46999.6 | i | 30.34 | i | 7.97 |  | 5.94 | i | 23.86 | i | 8.81 | c, i
61-0195 | 2022-08-06 06:00 | EDT | 4.546 |  | 26.879 |  | 7.24 |  | 107.2 |  | 46995.8 | i | 30.33 | i | 7.97 |  | 5.78 | i | 23.22 | i | 8.34 | c, i
61-0195 | 2022-08-06 06:15 | EDT | 4.485 |  | 26.87 |  | 7.25 |  | 107.3 |  | 46987.2 | i | 30.33 | i | 7.97 |  | 5.8 | i | 23.31 | i | 8.48 | c, i
61-0195 | 2022-08-06 06:30 | EDT | 4.429 |  | 26.872 |  | 7.16 |  | 106 |  | 47009.6 | i | 30.34 | i | 7.96 |  | 6.44 | i | 25.85 | i | 9.46 | c, i
61-0195 | 2022-08-06 06:45 | EDT | 4.379 |  | 26.877 |  | 7.19 |  | 106.5 |  | 47013.4 | i | 30.35 | i | 7.96 |  | 5.86 | i | 23.52 | i | 8.22 | c, i
61-0195 | 2022-08-06 07:00 | EDT | 4.338 |  | 26.851 |  | 7.22 |  | 106.9 |  | 46988.8 | i | 30.33 | i | 7.97 |  | 5.7 | i | 22.9 | i | 7.81 | c, i
61-0195 | 2022-08-06 07:15 | EDT | 4.302 |  | 26.873 |  | 7.14 |  | 105.7 |  | 46991 | i | 30.33 | i | 7.96 |  | 5.49 | i | 22.05 | i | 7.47 | c, i
61-0195 | 2022-08-06 07:30 | EDT | 4.275 |  | 26.858 |  | 7.15 |  | 105.8 |  | 46987.4 | i | 30.33 | i | 7.96 |  | 5.51 | i | 22.14 | i | 7.71 | c, i
61-0195 | 2022-08-06 07:45 | EDT | 4.264 |  | 26.906 |  | 7.02 |  | 104 |  | 47018.6 | i | 30.35 | i | 7.95 |  | 5.19 | i | 20.84 | i | 7.1 | c, i
61-0195 | 2022-08-06 08:00 | EDT | 4.256 |  | 26.904 |  | 7.05 |  | 104.5 |  | 47029.5 | i | 30.36 | i | 7.95 |  | 5.17 | i | 20.76 | i | 6.92 | c, i
61-0195 | 2022-08-06 08:15 | EDT | 4.256 |  | 26.927 |  | 6.85 |  | 101.5 |  | 47046.7 | i | 30.37 | i | 7.94 |  | 5.59 | i | 22.43 | i | 7.86 | c, i
61-0195 | 2022-08-06 08:30 | EDT | 4.267 |  | 26.903 |  | 7.03 |  | 104.1 |  | 47022.8 | i | 30.35 | i | 7.95 |  | 5.35 | i | 21.47 | i | 7.3 | c, i
61-0195 | 2022-08-06 08:45 | EDT | 4.287 |  | 26.882 |  | 7.11 |  | 105.3 |  | 47016.2 | i | 30.35 | i | 7.96 |  | 5.18 | i | 20.8 | i | 7 | c, i
61-0195 | 2022-08-06 09:00 | EDT | 4.322 |  | 26.864 |  | 7.14 |  | 105.6 |  | 46989.7 | i | 30.33 | i | 7.96 |  | 4.95 | i | 19.88 | i | 6.68 | c, i
61-0195 | 2022-08-06 09:15 | EDT | 4.368 |  | 26.868 |  | 7.17 |  | 106.1 |  | 46975.7 | i | 30.32 | i | 7.96 |  | 4.8 | i | 19.26 | i | 6.26 | c, i
61-0195 | 2022-08-06 09:30 | EDT | 4.411 |  | 26.868 |  | 7.11 |  | 105.3 |  | 46977.1 | i | 30.32 | i | 7.96 |  | 4.74 | i | 19.04 | i | 6.66 | c, i
61-0195 | 2022-08-06 09:45 | EDT | 4.457 |  | 26.871 |  | 7.05 |  | 104.4 |  | 46978.5 | i | 30.32 | i | 7.96 |  | 5 | i | 20.06 | i | 6.14 | c, i
61-0195 | 2022-08-06 10:00 | EDT | 4.501 |  | 26.875 |  | 7.03 |  | 104.1 |  | 46976 | i | 30.32 | i | 7.95 |  | 4.78 | i | 19.17 | i | 6.5 | c, i
61-0195 | 2022-08-06 10:15 | EDT | 4.536 |  | 26.869 |  | 6.98 |  | 103.4 |  | 46983.6 | i | 30.33 | i | 7.95 |  | 4.73 | i | 18.97 | i | 6.42 | c, i
61-0195 | 2022-08-06 10:30 | EDT | 4.563 |  | 26.886 |  | 6.98 |  | 103.4 |  | 46983.9 | i | 30.32 | i | 7.95 |  | 4.53 | i | 18.17 | i | 6.26 | c, i
61-0195 | 2022-08-06 10:45 | EDT | 4.591 |  | 26.886 |  | 6.99 |  | 103.5 |  | 46984.8 | i | 30.33 | i | 7.95 |  | 4.44 | i | 17.82 | i | 6.02 | c, i
61-0195 | 2022-08-06 11:00 | EDT | 4.627 |  | 26.88 |  | 7.03 |  | 104.1 |  | 46984.6 | i | 30.33 | i | 7.95 |  | 4.3 | i | 17.25 | i | 5.76 | c, i
61-0195 | 2022-08-06 11:15 | EDT | 4.652 |  | 26.897 |  | 6.93 |  | 102.6 |  | 46993 | i | 30.33 | i | 7.95 |  | 4.31 | i | 17.28 | i | 5.79 | c, i
61-0195 | 2022-08-06 11:30 | EDT | 4.68 |  | 26.914 |  | 6.96 |  | 103 |  | 46984.4 | i | 30.32 | i | 7.95 |  | 4.76 | i | 19.13 | i | 6.38 | c, i
61-0195 | 2022-08-06 11:45 | EDT | 4.718 |  | 26.918 |  | 6.92 |  | 102.6 |  | 46994 | i | 30.33 | i | 7.95 |  | 4.31 | i | 17.28 | i | 6.02 | c, i
61-0195 | 2022-08-06 12:00 | EDT | 4.753 |  | 26.951 |  | 7.04 |  | 104.3 |  | 46980.2 | i | 30.32 | i | 7.95 |  | 4.27 | i | 17.13 | i | 5.78 | c, i
61-0195 | 2022-08-06 12:15 | EDT | 4.795 |  | 27.01 |  | 7.14 |  | 105.9 |  | 46955.8 | i | 30.3 | i | 7.96 |  | 4.51 | i | 18.09 | i | 5.98 | c, i
61-0195 | 2022-08-06 12:30 | EDT | 4.835 |  | 27.021 |  | 7.08 |  | 105 |  | 46946.6 | i | 30.29 | i | 7.96 |  | 5.32 | i | 21.37 | i | 8.41 | c, i
61-0195 | 2022-08-06 12:45 | EDT | 4.884 |  | 27.028 |  | 7.06 |  | 104.7 |  | 46961.5 | i | 30.3 | i | 7.95 |  | 4.66 | i | 18.7 | i | 6.3 | c, i
61-0195 | 2022-08-06 13:00 | EDT | 4.957 |  | 27.082 |  | 7.17 |  | 106.5 |  | 46943.8 | i | 30.29 | i | 7.96 |  | 4.71 | i | 18.92 | i | 6.28 | c, i
61-0195 | 2022-08-06 13:15 | EDT | 5.03 |  | 27.18 |  | 7.28 |  | 108.3 |  | 46926.5 | i | 30.28 | i | 7.97 |  | 4.71 | i | 18.92 | i | 6.27 | c, i
61-0195 | 2022-08-06 13:30 | EDT | 5.117 |  | 27.193 |  | 7.24 |  | 107.8 |  | 46927.2 | i | 30.28 | i | 7.97 |  | 4.87 | i | 19.55 | i | 6.52 | c, i
61-0195 | 2022-08-06 13:45 | EDT | 5.208 |  | 27.165 |  | 7.15 |  | 106.4 |  | 46930.8 | i | 30.28 | i | 7.95 |  | 5.11 | i | 20.53 | i | 7.18 | c, i
61-0195 | 2022-08-06 14:00 | EDT | 5.29 |  | 27.23 |  | 7.23 |  | 107.6 |  | 46919.9 | i | 30.27 | i | 7.96 |  | 5.13 | i | 20.61 | i | 6.8 | c, i
61-0195 | 2022-08-06 14:15 | EDT | 5.376 |  | 27.281 |  | 7.26 |  | 108.2 |  | 46914.2 | i | 30.26 | i | 7.96 |  | 5.22 | i | 20.95 | i | 7.09 | c, i
61-0195 | 2022-08-06 14:30 | EDT | 5.441 |  | 27.281 |  | 7.21 |  | 107.5 |  | 46918.7 | i | 30.27 | i | 7.96 |  | 5.23 | i | 20.98 | i | 7.17 | c, i
61-0195 | 2022-08-06 14:45 | EDT | 5.49 |  | 27.275 |  | 7.17 |  | 106.9 |  | 46921.9 | i | 30.27 | i | 7.95 |  | 5.13 | i | 20.59 | i | 7.26 | c, i
61-0195 | 2022-08-06 15:00 | EDT | 5.531 |  | 27.35 |  | 7.31 |  | 109.1 |  | 46919.3 | i | 30.27 | i | 7.96 |  | 5.45 | i | 21.87 | i | 7.43 | c, i
61-0195 | 2022-08-06 15:15 | EDT | 5.553 |  | 27.318 |  | 7.21 |  | 107.6 |  | 46919.2 | i | 30.27 | i | 7.95 |  | 5.48 | i | 21.99 | i | 7.46 | c, i
61-0195 | 2022-08-06 15:30 | EDT | 5.562 |  | 27.328 |  | 7.2 |  | 107.4 |  | 46916 | i | 30.26 | i | 7.95 |  | 5.63 | i | 22.62 | i | 7.7 | c, i
61-0195 | 2022-08-06 15:45 | EDT | 5.559 |  | 27.336 |  | 7.18 |  | 107 |  | 46922.5 | i | 30.27 | i | 7.95 |  | 6.22 | i | 25 | i | 7.69 | c, i
61-0195 | 2022-08-06 16:00 | EDT | 5.539 |  | 27.388 |  | 7.27 |  | 108.6 |  | 46913.2 | i | 30.26 | i | 7.96 |  | 5.48 | i | 21.99 | i | 7.26 | c, i
61-0195 | 2022-08-06 16:15 | EDT | 5.494 |  | 27.39 |  | 7.25 |  | 108.3 |  | 46914.2 | i | 30.26 | i | 7.96 |  | 5.33 | i | 21.39 | i | 7.13 | c, i
61-0195 | 2022-08-06 16:30 | EDT | 5.447 |  | 27.431 |  | 7.33 |  | 109.4 |  | 46912.8 | i | 30.26 | i | 7.96 |  | 5.28 | i | 21.2 | i | 7.06 | c, i
61-0195 | 2022-08-06 16:45 | EDT | 5.384 |  | 27.461 |  | 7.38 |  | 110.3 |  | 46912.9 | i | 30.26 | i | 7.97 |  | 5.47 | i | 21.96 | i | 7.12 | c, i
61-0195 | 2022-08-06 17:00 | EDT | 5.315 |  | 27.475 |  | 7.38 |  | 110.2 |  | 46914.8 | i | 30.26 | i | 7.97 |  | 5.32 | i | 21.37 | i | 7.01 | c, i
61-0195 | 2022-08-06 17:15 | EDT | 5.234 |  | 27.494 |  | 7.39 |  | 110.6 |  | 46925.8 | i | 30.27 | i | 7.98 |  | 5.39 | i | 21.66 | i | 7.26 | c, i
61-0195 | 2022-08-06 17:30 | EDT | 5.151 |  | 27.525 |  | 7.52 |  | 112.5 |  | 46918.4 | i | 30.26 | i | 7.98 |  | 5.61 | i | 22.54 | i | 7.44 | c, i
61-0195 | 2022-08-06 17:45 | EDT | 5.065 |  | 27.517 |  | 7.42 |  | 111 |  | 46944.5 | i | 30.28 | i | 7.98 |  | 5.9 | i | 23.68 | i | 8.47 | c, i
61-0195 | 2022-08-06 18:00 | EDT | 4.976 |  | 27.511 |  | 7.34 |  | 109.9 |  | 47000 | i | 30.32 | i | 7.97 |  | 5.98 | i | 24.02 | i | 8.31 | c, i
61-0195 | 2022-08-06 18:15 | EDT | 4.894 |  | 27.527 |  | 7.36 |  | 110.1 |  | 47010.3 | i | 30.33 | i | 7.98 |  | 5.9 | i | 23.68 | i | 7.9 | c, i
61-0195 | 2022-08-06 18:30 | EDT | 4.805 |  | 27.535 |  | 7.35 |  | 110 |  | 47035.3 | i | 30.34 | i | 7.98 |  | 6 | i | 24.09 | i | 7.99 | c, i
61-0195 | 2022-08-06 18:45 | EDT | 4.721 |  | 27.544 |  | 7.37 |  | 110.3 |  | 47024 | i | 30.34 | i | 7.98 |  | 6.09 | i | 24.47 | i | 8.23 | c, i
61-0195 | 2022-08-06 19:00 | EDT | 4.646 |  | 27.541 |  | 7.39 |  | 110.7 |  | 47008.8 | i | 30.33 | i | 7.99 |  | 5.97 | i | 23.97 | i | 8.05 | c, i
61-0195 | 2022-08-06 19:15 | EDT | 4.579 |  | 27.533 |  | 7.45 |  | 111.5 |  | 47013.1 | i | 30.33 | i | 7.99 |  | 5.67 | i | 22.75 | i | 7.46 | c, i
61-0195 | 2022-08-06 19:30 | EDT | 4.517 |  | 27.517 |  | 7.42 |  | 111 |  | 47023.9 | i | 30.34 | i | 7.99 |  | 5.88 | i | 23.63 | i | 7.74 | c, i
61-0195 | 2022-08-06 19:45 | EDT | 4.467 |  | 27.502 |  | 7.42 |  | 111 |  | 47029.2 | i | 30.34 | i | 7.99 |  | 5.93 | i | 23.8 | i | 7.94 | c, i
61-0195 | 2022-08-06 20:00 | EDT | 4.42 |  | 27.488 |  | 7.4 |  | 110.8 |  | 47036.4 | i | 30.35 | i | 7.99 |  | 5.78 | i | 23.23 | i | 8.22 | c, i
61-0195 | 2022-08-06 20:15 | EDT | 4.383 |  | 27.485 |  | 7.38 |  | 110.4 |  | 47039.2 | i | 30.35 | i | 7.99 |  | 6.03 | i | 24.2 | i | 8.22 | c, i
61-0195 | 2022-08-06 20:30 | EDT | 4.366 |  | 27.491 |  | 7.41 |  | 110.8 |  | 47076.9 | i | 30.38 | i | 7.99 |  | 6.7 | i | 26.93 | i | 9.14 | c, i
61-0195 | 2022-08-06 20:45 | EDT | 4.355 |  | 27.487 |  | 7.4 |  | 110.7 |  | 47093.6 | i | 30.39 | i | 7.99 |  | 7.25 | i | 29.12 | i | 9.82 | c, i
61-0195 | 2022-08-06 21:00 | EDT | 4.354 |  | 27.482 |  | 7.34 |  | 109.9 |  | 47108.8 | i | 30.4 | i | 7.98 |  | 7.2 | i | 28.91 | i | 11.47 | c, i
61-0195 | 2022-08-06 21:15 | EDT | 4.361 |  | 27.487 |  | 7.35 |  | 110 |  | 47114.3 | i | 30.4 | i | 7.99 |  | 5.97 | i | 23.99 | i | 10.66 | c, i
61-0195 | 2022-08-06 21:30 | EDT | 4.375 |  | 27.471 |  | 7.32 |  | 109.5 |  | 47106.9 | i | 30.4 | i | 7.98 |  | 6.77 | i | 27.2 | i | 11.34 | c, i
61-0195 | 2022-08-06 21:45 | EDT | 4.39 |  | 27.455 |  | 7.27 |  | 108.7 |  | 47090.7 | i | 30.39 | i | 7.98 |  | 6.51 | i | 26.17 | i | 9.22 | c, i
61-0195 | 2022-08-06 22:00 | EDT | 4.403 |  | 27.446 |  | 7.24 |  | 108.2 |  | 47065.1 | i | 30.37 | i | 7.98 |  | 5.82 | i | 23.36 | i | 8.81 | c, i
61-0195 | 2022-08-06 22:15 | EDT | 4.414 |  | 27.432 |  | 7.18 |  | 107.3 |  | 47048.3 | i | 30.36 | i | 7.97 |  | 5.95 | i | 23.88 | i | 8.49 | c, i
61-0195 | 2022-08-06 22:30 | EDT | 4.42 |  | 27.418 |  | 7.14 |  | 106.7 |  | 47022.3 | i | 30.34 | i | 7.97 |  | 6.39 | i | 25.66 | i | 7.79 | c, i
61-0195 | 2022-08-06 22:45 | EDT | 4.425 |  | 27.402 |  | 7.11 |  | 106.2 |  | 47008.6 | i | 30.33 | i | 7.97 |  | 5.43 | i | 21.82 | i | 7.33 | c, i
61-0195 | 2022-08-06 23:00 | EDT | 4.432 |  | 27.4 |  | 7.07 |  | 105.6 |  | 47013.1 | i | 30.33 | i | 7.96 |  | 5.75 | i | 23.1 | i | 7.96 | c, i
61-0195 | 2022-08-06 23:15 | EDT | 4.443 |  | 27.394 |  | 7.05 |  | 105.3 |  | 47011.9 | i | 30.33 | i | 7.96 |  | 5.73 | i | 23.02 | i | 7.72 | c, i
61-0195 | 2022-08-06 23:30 | EDT | 4.464 |  | 27.381 |  | 7.03 |  | 104.9 |  | 46990.7 | i | 30.32 | i | 7.96 |  | 5.46 | i | 21.9 | i | 7.28 | c, i
61-0195 | 2022-08-06 23:45 | EDT | 4.488 |  | 27.374 |  | 6.99 |  | 104.3 |  | 46973 | i | 30.3 | i | 7.96 |  | 5.32 | i | 21.37 | i | 7.02 | c, i
61-0195 | 2022-08-07 | EDT | 4.504 |  | 27.374 |  | 6.98 |  | 104.1 |  | 46965 | i | 30.3 | i | 7.96 |  | 5.25 | i | 21.08 | i | 7 | c, i
61-0195 | 2022-08-07 00:15 | EDT | 4.535 |  | 27.377 |  | 6.94 |  | 103.7 |  | 46964.5 | i | 30.3 | i | 7.96 |  | 5.55 | i | 22.3 | i | 7.32 | c, i
61-0195 | 2022-08-07 00:30 | EDT | 4.575 |  | 27.367 |  | 6.95 |  | 103.7 |  | 46955.9 | i | 30.29 | i | 7.96 |  | 4.89 | i | 19.63 | i | 6.17 | c, i
61-0195 | 2022-08-07 00:45 | EDT | 4.625 |  | 27.366 |  | 6.93 |  | 103.4 |  | 46952.8 | i | 30.29 | i | 7.96 |  | 5.19 | i | 20.85 | i | 6.62 | c, i
61-0195 | 2022-08-07 01:00 | EDT | 4.685 |  | 27.371 |  | 6.93 |  | 103.4 |  | 46955.6 | i | 30.29 | i | 7.96 |  | 5.06 | i | 20.31 | i | 6.43 | c, i
61-0195 | 2022-08-07 01:15 | EDT | 4.754 |  | 27.337 |  | 6.9 |  | 102.9 |  | 46935.8 | i | 30.28 | i | 7.95 |  | 5.15 | i | 20.69 | i | 6.64 | c, i
61-0195 | 2022-08-07 01:30 | EDT | 4.823 |  | 27.31 |  | 6.98 |  | 104 |  | 46921.3 | i | 30.27 | i | 7.96 |  | 5.25 | i | 21.06 | i | 6.74 | c, i
61-0195 | 2022-08-07 01:45 | EDT | 4.893 |  | 27.293 |  | 7.05 |  | 105.1 |  | 46912.9 | i | 30.26 | i | 7.96 |  | 5.52 | i | 22.15 | i | 7.33 | c, i
61-0195 | 2022-08-07 02:00 | EDT | 4.971 |  | 27.26 |  | 7.05 |  | 105.1 |  | 46906.2 | i | 30.26 | i | 7.96 |  | 5.56 | i | 22.32 | i | 7.38 | c, i
61-0195 | 2022-08-07 02:15 | EDT | 5.033 |  | 27.231 |  | 7.15 |  | 106.5 |  | 46901.1 | i | 30.26 | i | 7.97 |  | 6.15 | i | 24.71 | i | 8.62 | c, i
61-0195 | 2022-08-07 02:30 | EDT | 5.093 |  | 27.213 |  | 7.18 |  | 106.9 |  | 46890.4 | i | 30.25 | i | 7.96 |  | 6.49 | i | 26.08 | i | 9.3 | c, i
61-0195 | 2022-08-07 02:45 | EDT | 5.142 |  | 27.104 |  | 7.02 |  | 104.3 |  | 46902.8 | i | 30.26 | i | 7.95 |  | 6.22 | i | 24.99 | i | 9.3 | c, i
61-0195 | 2022-08-07 03:00 | EDT | 5.181 |  | 27.076 |  | 6.99 |  | 103.8 |  | 46918.5 | i | 30.27 | i | 7.94 |  | 6.28 | i | 25.22 | i | 9.13 | c, i
61-0195 | 2022-08-07 03:15 | EDT | 5.216 |  | 26.956 |  | 6.5 |  | 96.5 |  | 47136.2 | i | 30.43 | i | 7.9 |  | 4.83 | i | 19.4 | i | 6.59 | c, i
61-0195 | 2022-08-07 03:30 | EDT | 5.242 |  | 26.87 |  | 6.24 |  | 92.5 |  | 47145.2 | i | 30.44 | i | 7.88 |  | 4.56 | i | 18.31 | i | 6.43 | c, i
61-0195 | 2022-08-07 03:45 | EDT | 5.249 |  | 26.89 |  | 6.34 |  | 93.9 |  | 47168 | i | 30.46 | i | 7.89 |  | 4.53 | i | 18.16 | i | 6.26 | c, i
61-0195 | 2022-08-07 04:00 | EDT | 5.245 |  | 26.863 |  | 6.27 |  | 92.8 |  | 47154.2 | i | 30.45 | i | 7.88 |  | 4.55 | i | 18.28 | i | 6.15 | c, i
61-0195 | 2022-08-07 04:15 | EDT | 5.229 |  | 26.92 |  | 6.35 |  | 94.2 |  | 47213.7 | i | 30.49 | i | 7.89 |  | 4.39 | i | 17.61 | i | 5.97 | c, i
61-0195 | 2022-08-07 04:30 | EDT | 5.205 |  | 26.993 |  | 6.5 |  | 96.6 |  | 47283.4 | i | 30.54 | i | 7.91 |  | 4.27 | i | 17.14 | i | 5.65 | c, i
61-0195 | 2022-08-07 04:45 | EDT | 5.167 |  | 26.982 |  | 6.5 |  | 96.5 |  | 47283.7 | i | 30.54 | i | 7.91 |  | 4.27 | i | 17.12 | i | 5.55 | c, i
61-0195 | 2022-08-07 05:00 | EDT | 5.125 |  | 26.979 |  | 6.5 |  | 96.6 |  | 47291.9 | i | 30.55 | i | 7.91 |  | 4.33 | i | 17.39 | i | 5.86 | c, i
61-0195 | 2022-08-07 05:15 | EDT | 5.076 |  | 26.968 |  | 6.49 |  | 96.3 |  | 47294.6 | i | 30.55 | i | 7.91 |  | 4.28 | i | 17.16 | i | 5.56 | c, i
61-0195 | 2022-08-07 05:30 | EDT | 5.02 |  | 26.947 |  | 6.5 |  | 96.4 |  | 47294.2 | i | 30.55 | i | 7.91 |  | 4.39 | i | 17.63 | i | 5.91 | c, i
61-0195 | 2022-08-07 05:45 | EDT | 4.96 |  | 26.929 |  | 6.49 |  | 96.3 |  | 47295.7 | i | 30.55 | i | 7.91 |  | 4.49 | i | 18.01 | i | 5.92 | c, i
61-0195 | 2022-08-07 06:00 | EDT | 4.894 |  | 26.921 |  | 6.49 |  | 96.3 |  | 47293 | i | 30.55 | i | 7.91 |  | 4.42 | i | 17.72 | i | 5.79 | c, i
61-0195 | 2022-08-07 06:15 | EDT | 4.82 |  | 26.91 |  | 6.45 |  | 95.7 |  | 47288.3 | i | 30.54 | i | 7.91 |  | 4.62 | i | 18.55 | i | 6.19 | c, i
61-0195 | 2022-08-07 06:30 | EDT | 4.747 |  | 26.902 |  | 6.42 |  | 95.2 |  | 47286.9 | i | 30.54 | i | 7.91 |  | 4.52 | i | 18.14 | i | 6.05 | c, i
61-0195 | 2022-08-07 06:45 | EDT | 4.675 |  | 26.893 |  | 6.43 |  | 95.3 |  | 47279.6 | i | 30.54 | i | 7.91 |  | 4.55 | i | 18.25 | i | 5.9 | c, i
61-0195 | 2022-08-07 07:00 | EDT | 4.586 |  | 26.89 |  | 6.41 |  | 95 |  | 47277.1 | i | 30.54 | i | 7.91 |  | 5.2 | i | 20.88 | i | 7.1 | c, i
61-0195 | 2022-08-07 07:15 | EDT | 4.511 |  | 26.892 |  | 6.4 |  | 94.9 |  | 47277.1 | i | 30.54 | i | 7.91 |  | 5.11 | i | 20.53 | i | 6.92 | c, i
61-0195 | 2022-08-07 07:30 | EDT | 4.443 |  | 26.898 |  | 6.38 |  | 94.6 |  | 47270.3 | i | 30.53 | i | 7.91 |  | 4.95 | i | 19.87 | i | 6.66 | c, i
61-0195 | 2022-08-07 07:45 | EDT | 4.37 |  | 26.899 |  | 6.32 |  | 93.8 |  | 47262 | i | 30.53 | i | 7.9 |  | 4.92 | i | 19.73 | i | 6.46 | c, i
61-0195 | 2022-08-07 08:00 | EDT | 4.306 |  | 26.917 |  | 6.3 |  | 93.4 |  | 47220.5 | i | 30.5 | i | 7.9 |  | 4.84 | i | 19.41 | i | 6.37 | c, i
61-0195 | 2022-08-07 08:15 | EDT | 4.254 |  | 26.939 |  | 6.27 |  | 92.9 |  | 47164.7 | i | 30.45 | i | 7.9 |  | 4.77 | i | 19.16 | i | 6.41 | c, i
61-0195 | 2022-08-07 08:30 | EDT | 4.209 |  | 26.958 |  | 6.26 |  | 92.9 |  | 47139.2 | i | 30.44 | i | 7.9 |  | 4.62 | i | 18.56 | i | 6.03 | c, i
61-0195 | 2022-08-07 08:45 | EDT | 4.171 |  | 26.962 |  | 6.18 |  | 91.7 |  | 47120.2 | i | 30.42 | i | 7.89 |  | 4.81 | i | 19.32 | i | 6.72 | c, i
61-0195 | 2022-08-07 09:00 | EDT | 4.16 |  | 26.959 |  | 6.08 |  | 90.2 |  | 47138.4 | i | 30.43 | i | 7.88 |  | 5.33 | i | 21.38 | i | 7.6 | c, i
61-0195 | 2022-08-07 09:15 | EDT | 4.148 |  | 26.998 |  | 6.14 |  | 91.1 |  | 47080.5 | i | 30.39 | i | 7.89 |  | 4.84 | i | 19.41 | i | 6.89 | c, i
61-0195 | 2022-08-07 09:30 | EDT | 4.16 |  | 26.99 |  | 6.15 |  | 91.3 |  | 47056.3 | i | 30.37 | i | 7.89 |  | 4.7 | i | 18.88 | i | 6.53 | c, i
61-0195 | 2022-08-07 09:45 | EDT | 4.193 |  | 26.975 |  | 6.46 |  | 95.9 |  | 46997.9 | i | 30.33 | i | 7.9 |  | 5.01 | i | 20.11 | i | 6.85 | c, i
61-0195 | 2022-08-07 10:00 | EDT | 4.229 |  | 26.977 |  | 6.51 |  | 96.5 |  | 47012.8 | i | 30.34 | i | 7.9 |  | 4.78 | i | 19.18 | i | 6.68 | c, i
61-0195 | 2022-08-07 10:15 | EDT | 4.284 |  | 27.001 |  | 6.65 |  | 98.7 |  | 46989.4 | i | 30.33 | i | 7.91 |  | 4.99 | i | 20.01 | i | 6.82 | c, i
61-0195 | 2022-08-07 10:30 | EDT | 4.327 |  | 27.029 |  | 6.77 |  | 100.5 |  | 46980.3 | i | 30.32 | i | 7.92 |  | 4.71 | i | 18.91 | i | 6.44 | c, i
61-0195 | 2022-08-07 10:45 | EDT | 4.38 |  | 27.047 |  | 6.82 |  | 101.3 |  | 46982.5 | i | 30.32 | i | 7.93 |  | 4.86 | i | 19.5 | i | 6.53 | c, i
61-0195 | 2022-08-07 11:00 | EDT | 4.424 |  | 27.047 |  | 6.77 |  | 100.5 |  | 46986 | i | 30.32 | i | 7.92 |  | 4.85 | i | 19.46 | i | 6.77 | c, i
61-0195 | 2022-08-07 11:15 | EDT | 4.465 |  | 27.035 |  | 6.68 |  | 99.1 |  | 46997.3 | i | 30.33 | i | 7.91 |  | 4.85 | i | 19.46 | i | 6.93 | c, i
61-0195 | 2022-08-07 11:30 | EDT | 4.502 |  | 27.033 |  | 6.65 |  | 98.7 |  | 47011.9 | i | 30.34 | i | 7.91 |  | 5.35 | i | 21.49 | i | 7.46 | c, i
61-0195 | 2022-08-07 11:45 | EDT | 4.544 |  | 27.063 |  | 6.8 |  | 101 |  | 47018.4 | i | 30.35 | i | 7.93 |  | 4.9 | i | 19.67 | i | 6.79 | c, i
61-0195 | 2022-08-07 12:00 | EDT | 4.58 |  | 27.113 |  | 7.04 |  | 104.7 |  | 46998.8 | i | 30.33 | i | 7.95 |  | 4.96 | i | 19.91 | i | 6.77 | c, i
61-0195 | 2022-08-07 12:15 | EDT | 4.617 |  | 27.12 |  | 6.98 |  | 103.7 |  | 47000.6 | i | 30.33 | i | 7.95 |  | 4.98 | i | 20 | i | 6.58 | c, i
61-0195 | 2022-08-07 12:30 | EDT | 4.661 |  | 27.228 |  | 7.26 |  | 108.1 |  | 46990.4 | i | 30.32 | i | 7.96 |  | 4.86 | i | 19.5 | i | 6.38 | c, i
61-0195 | 2022-08-07 12:45 | EDT | 4.694 |  | 27.197 |  | 7.08 |  | 105.4 |  | 46990.7 | i | 30.32 | i | 7.95 |  | 4.99 | i | 20.02 | i | 6.83 | c, i
61-0195 | 2022-08-07 13:00 | EDT | 4.736 |  | 27.236 |  | 7.2 |  | 107.2 |  | 46980.4 | i | 30.31 | i | 7.95 |  | 4.78 | i | 19.19 | i | 6.57 | c, i
61-0195 | 2022-08-07 13:15 | EDT | 4.791 |  | 27.246 |  | 7.11 |  | 106 |  | 46993.6 | i | 30.32 | i | 7.94 |  | 4.94 | i | 19.84 | i | 6.9 | c, i
61-0195 | 2022-08-07 13:30 | EDT | 4.841 |  | 27.361 |  | 7.25 |  | 108.2 |  | 47007 | i | 30.33 | i | 7.96 |  | 5.06 | i | 20.31 | i | 7 | c, i
61-0195 | 2022-08-07 13:45 | EDT | 4.915 |  | 27.52 |  | 7.58 |  | 113.5 |  | 47003.8 | i | 30.32 | i | 7.98 |  | 5.06 | i | 20.3 | i | 6.79 | c, i
61-0195 | 2022-08-07 14:00 | EDT | 4.968 |  | 27.512 |  | 7.53 |  | 112.6 |  | 47013.3 | i | 30.33 | i | 7.98 |  | 4.95 | i | 19.86 | i | 6.59 | c, i
61-0195 | 2022-08-07 14:15 | EDT | 5.051 |  | 27.557 |  | 7.55 |  | 113 |  | 47037.2 | i | 30.35 | i | 7.98 |  | 5.03 | i | 20.18 | i | 6.83 | c, i
61-0195 | 2022-08-07 14:30 | EDT | 5.121 |  | 27.566 |  | 7.51 |  | 112.6 |  | 47040.9 | i | 30.35 | i | 7.98 |  | 5.06 | i | 20.33 | i | 6.88 | c, i
61-0195 | 2022-08-07 14:45 | EDT | 5.203 |  | 27.605 |  | 7.51 |  | 112.6 |  | 47058.3 | i | 30.36 | i | 7.99 |  | 5.19 | i | 20.83 | i | 7.03 | c, i
61-0195 | 2022-08-07 15:00 | EDT | 5.266 |  | 27.597 |  | 7.48 |  | 112.1 |  | 47054.9 | i | 30.36 | i | 7.98 |  | 5.17 | i | 20.77 | i | 6.98 | c, i
61-0195 | 2022-08-07 15:15 | EDT | 5.349 |  | 27.644 |  | 7.46 |  | 111.9 |  | 47094.5 | i | 30.38 | i | 7.99 |  | 5.17 | i | 20.74 | i | 6.93 | c, i
61-0195 | 2022-08-07 15:30 | EDT | 5.392 |  | 27.655 |  | 7.43 |  | 111.4 |  | 47110.4 | i | 30.4 | i | 7.98 |  | 5.18 | i | 20.8 | i | 6.82 | c, i
61-0195 | 2022-08-07 15:45 | EDT | 5.445 |  | 27.667 |  | 7.4 |  | 111.1 |  | 47117.4 | i | 30.4 | i | 7.98 |  | 5.13 | i | 20.58 | i | 6.86 | c, i
61-0195 | 2022-08-07 16:00 | EDT | 5.46 |  | 27.66 |  | 7.37 |  | 110.6 |  | 47118.8 | i | 30.4 | i | 7.98 |  | 5.24 | i | 21.06 | i | 6.91 | c, i
61-0195 | 2022-08-07 16:15 | EDT | 5.486 |  | 27.68 |  | 7.38 |  | 110.8 |  | 47146.3 | i | 30.42 | i | 7.98 |  | 5.33 | i | 21.39 | i | 7.06 | c, i
61-0195 | 2022-08-07 16:30 | EDT | 5.489 |  | 27.672 |  | 7.32 |  | 109.8 |  | 47141.3 | i | 30.42 | i | 7.98 |  | 4.94 | i | 19.84 | i | 6.85 | c, i
61-0195 | 2022-08-07 16:45 | EDT | 5.502 |  | 27.703 |  | 7.32 |  | 110 |  | 47167.3 | i | 30.44 | i | 7.97 |  | 5.34 | i | 21.43 | i | 7.22 | c, i
61-0195 | 2022-08-07 17:00 | EDT | 5.488 |  | 27.736 |  | 7.32 |  | 110 |  | 47190.9 | i | 30.45 | i | 7.97 |  | 5.72 | i | 22.97 | i | 7.8 | c, i
61-0195 | 2022-08-07 17:15 | EDT | 5.465 |  | 27.737 |  | 7.31 |  | 109.9 |  | 47198 | i | 30.46 | i | 7.97 |  | 5.72 | i | 22.96 | i | 7.73 | c, i
61-0195 | 2022-08-07 17:30 | EDT | 5.435 |  | 27.742 |  | 7.28 |  | 109.5 |  | 47204.7 | i | 30.46 | i | 7.97 |  | 5.88 | i | 23.63 | i | 8.1 | c, i
61-0195 | 2022-08-07 17:45 | EDT | 5.387 |  | 27.746 |  | 7.27 |  | 109.3 |  | 47206.9 | i | 30.46 | i | 7.97 |  | 6.22 | i | 24.98 | i | 8.58 | c, i
61-0195 | 2022-08-07 18:00 | EDT | 5.333 |  | 27.746 |  | 7.24 |  | 108.9 |  | 47215.9 | i | 30.47 | i | 7.96 |  | 6.21 | i | 24.94 | i | 8.77 | c, i
61-0195 | 2022-08-07 18:15 | EDT | 5.258 |  | 27.748 |  | 7.23 |  | 108.7 |  | 47217.9 | i | 30.47 | i | 7.96 |  | 6.26 | i | 25.15 | i | 8.68 | c, i
61-0195 | 2022-08-07 18:30 | EDT | 5.185 |  | 27.756 |  | 7.23 |  | 108.7 |  | 47230.7 | i | 30.48 | i | 7.96 |  | 6.47 | i | 25.98 | i | 9.04 | c, i
61-0195 | 2022-08-07 18:45 | EDT | 5.103 |  | 27.746 |  | 7.24 |  | 108.8 |  | 47226.3 | i | 30.48 | i | 7.96 |  | 6.91 | i | 27.76 | i | 9.26 | c, i
61-0195 | 2022-08-07 19:00 | EDT | 5.017 |  | 27.75 |  | 7.18 |  | 107.9 |  | 47237.6 | i | 30.49 | i | 7.96 |  | 6.63 | i | 26.63 | i | 9.66 | c, i
61-0195 | 2022-08-07 19:15 | EDT | 4.932 |  | 27.739 |  | 7.16 |  | 107.7 |  | 47238.7 | i | 30.49 | i | 7.96 |  | 7.33 | i | 29.45 | i | 10.28 | c, i
61-0195 | 2022-08-07 19:30 | EDT | 4.851 |  | 27.728 |  | 7.15 |  | 107.5 |  | 47235.7 | i | 30.48 | i | 7.96 |  | 6.7 | i | 26.91 | i | 9.48 | c, i
61-0195 | 2022-08-07 19:45 | EDT | 4.76 |  | 27.692 |  | 7.12 |  | 106.9 |  | 47201.8 | i | 30.46 | i | 7.96 |  | 6.31 | i | 25.35 | i | 8.7 | c, i
61-0195 | 2022-08-07 20:00 | EDT | 4.671 |  | 27.655 |  | 7.16 |  | 107.5 |  | 47183.7 | i | 30.45 | i | 7.97 |  | 6.22 | i | 24.98 | i | 8.62 | c, i
61-0195 | 2022-08-07 20:15 | EDT | 4.583 |  | 27.65 |  | 7.19 |  | 107.9 |  | 47156.5 | i | 30.43 | i | 7.97 |  | 6.21 | i | 24.94 | i | 8.5 | c, i
61-0195 | 2022-08-07 20:30 | EDT | 4.494 |  | 27.643 |  | 7.14 |  | 107.2 |  | 47141.3 | i | 30.42 | i | 7.97 |  | 5.93 | i | 23.81 | i | 8.34 | c, i
61-0195 | 2022-08-07 20:45 | EDT | 4.411 |  | 27.622 |  | 7.18 |  | 107.7 |  | 47116.5 | i | 30.4 | i | 7.98 |  | 6.11 | i | 24.55 | i | 8.26 | c, i
61-0195 | 2022-08-07 21:00 | EDT | 4.339 |  | 27.616 |  | 7.17 |  | 107.5 |  | 47056.4 | i | 30.36 | i | 7.97 |  | 5.83 | i | 23.43 | i | 7.56 | c, i
61-0195 | 2022-08-07 21:15 | EDT | 4.281 |  | 27.605 |  | 7.15 |  | 107.2 |  | 47096.9 | i | 30.39 | i | 7.97 |  | 5.83 | i | 23.43 | i | 7.8 | c, i
61-0195 | 2022-08-07 21:30 | EDT | 4.232 |  | 27.599 |  | 7.12 |  | 106.8 |  | 47093.3 | i | 30.39 | i | 7.97 |  | 5.97 | i | 23.99 | i | 7.98 | c, i
61-0195 | 2022-08-07 21:45 | EDT | 4.192 |  | 27.585 |  | 7.11 |  | 106.6 |  | 47077.8 | i | 30.37 | i | 7.97 |  | 5.77 | i | 23.15 | i | 7.69 | c, i
61-0195 | 2022-08-07 22:00 | EDT | 4.176 |  | 27.567 |  | 7.09 |  | 106.2 |  | 47074.8 | i | 30.37 | i | 7.97 |  | 5.51 | i | 22.12 | i | 7.24 | c, i
61-0195 | 2022-08-07 22:15 | EDT | 4.174 |  | 27.565 |  | 7.06 |  | 105.8 |  | 47078.1 | i | 30.38 | i | 7.97 |  | 5.32 | i | 21.35 | i | 6.89 | c, i
61-0195 | 2022-08-07 22:30 | EDT | 4.178 |  | 27.554 |  | 7.04 |  | 105.5 |  | 47076.7 | i | 30.37 | i | 7.97 |  | 5.44 | i | 21.86 | i | 7.14 | c, i
61-0195 | 2022-08-07 22:45 | EDT | 4.201 |  | 27.545 |  | 7.04 |  | 105.4 |  | 47082.3 | i | 30.38 | i | 7.97 |  | 5.69 | i | 22.86 | i | 7.48 | c, i
61-0195 | 2022-08-07 23:00 | EDT | 4.23 |  | 27.539 |  | 7 |  | 104.8 |  | 47082.9 | i | 30.38 | i | 7.96 |  | 5.67 | i | 22.77 | i | 7.53 | c, i
61-0195 | 2022-08-07 23:15 | EDT | 4.265 |  | 27.539 |  | 6.96 |  | 104.2 |  | 47102.4 | i | 30.39 | i | 7.96 |  | 5.76 | i | 23.12 | i | 7.7 | c, i
61-0195 | 2022-08-07 23:30 | EDT | 4.292 |  | 27.532 |  | 6.91 |  | 103.5 |  | 47138.7 | i | 30.42 | i | 7.95 |  | 5.81 | i | 23.34 | i | 7.94 | c, i
61-0195 | 2022-08-07 23:45 | EDT | 4.322 |  | 27.526 |  | 6.85 |  | 102.6 |  | 47204.4 | i | 30.47 | i | 7.94 |  | 5.72 | i | 22.97 | i | 7.88 | c, i
61-0195 | 2022-08-08 | EDT | 4.347 |  | 27.529 |  | 6.79 |  | 101.7 |  | 47219.7 | i | 30.48 | i | 7.94 |  | 5.68 | i | 22.81 | i | 8.34 | c, i
61-0195 | 2022-08-08 00:15 | EDT | 4.364 |  | 27.532 |  | 6.78 |  | 101.5 |  | 47222.4 | i | 30.48 | i | 7.93 |  | 5.98 | i | 24.01 | i | 7.82 | c, i
61-0195 | 2022-08-08 00:30 | EDT | 4.377 |  | 27.514 |  | 6.78 |  | 101.6 |  | 47245.8 | i | 30.5 | i | 7.94 |  | 5.68 | i | 22.81 | i | 7.91 | c, i
61-0195 | 2022-08-08 00:45 | EDT | 4.402 |  | 27.551 |  | 6.79 |  | 101.7 |  | 47218.4 | i | 30.48 | i | 7.94 |  | 5.54 | i | 22.26 | i | 7.48 | c, i
61-0195 | 2022-08-08 01:00 | EDT | 4.422 |  | 27.502 |  | 6.76 |  | 101.2 |  | 47220.1 | i | 30.48 | i | 7.94 |  | 5.38 | i | 21.59 | i | 7.31 | c, i
61-0195 | 2022-08-08 01:15 | EDT | 4.455 |  | 27.492 |  | 6.72 |  | 100.7 |  | 47214.5 | i | 30.48 | i | 7.93 |  | 5.34 | i | 21.46 | i | 7.22 | c, i
61-0195 | 2022-08-08 01:30 | EDT | 4.476 |  | 27.49 |  | 6.71 |  | 100.5 |  | 47198.6 | i | 30.46 | i | 7.93 |  | 5.78 | i | 23.21 | i | 7.13 | c, i
61-0195 | 2022-08-08 01:45 | EDT | 4.506 |  | 27.493 |  | 6.66 |  | 99.7 |  | 47204.3 | i | 30.47 | i | 7.93 |  | 5.43 | i | 21.8 | i | 7.28 | c, i
61-0195 | 2022-08-08 02:00 | EDT | 4.545 |  | 27.492 |  | 6.58 |  | 98.5 |  | 47218.8 | i | 30.48 | i | 7.92 |  | 5.47 | i | 21.97 | i | 7.55 | c, i
61-0195 | 2022-08-08 02:15 | EDT | 4.592 |  | 27.495 |  | 6.52 |  | 97.6 |  | 47223.8 | i | 30.48 | i | 7.92 |  | 5.76 | i | 23.14 | i | 7.99 | c, i
61-0195 | 2022-08-08 02:30 | EDT | 4.664 |  | 27.49 |  | 6.59 |  | 98.7 |  | 47228.4 | i | 30.49 | i | 7.92 |  | 5.4 | i | 21.69 | i | 7.44 | c, i
61-0195 | 2022-08-08 02:45 | EDT | 4.744 |  | 27.479 |  | 6.65 |  | 99.5 |  | 47204.5 | i | 30.47 | i | 7.93 |  | 4.97 | i | 19.94 | i | 6.38 | c, i
61-0195 | 2022-08-08 03:00 | EDT | 4.822 |  | 27.34 |  | 6.55 |  | 97.9 |  | 47251 | i | 30.51 | i | 7.92 |  | 5.05 | i | 20.26 | i | 6.68 | c, i
61-0195 | 2022-08-08 03:15 | EDT | 4.908 |  | 27.248 |  | 6.6 |  | 98.4 |  | 47282 | i | 30.53 | i | 7.92 |  | 4.96 | i | 19.92 | i | 6.79 | c, i
61-0195 | 2022-08-08 03:30 | EDT | 4.992 |  | 27.219 |  | 6.53 |  | 97.4 |  | 47247.2 | i | 30.51 | i | 7.91 |  | 5.05 | i | 20.29 | i | 6.84 | c, i
61-0195 | 2022-08-08 03:45 | EDT | 5.063 |  | 27.167 |  | 6.48 |  | 96.6 |  | 47200.9 | i | 30.47 | i | 7.9 |  | 4.72 | i | 18.97 | i | 6.49 | c, i
61-0195 | 2022-08-08 04:00 | EDT | 5.126 |  | 27.123 |  | 6.46 |  | 96.1 |  | 47192 | i | 30.47 | i | 7.9 |  | 4.37 | i | 17.53 | i | 5.77 | c, i
61-0195 | 2022-08-08 04:15 | EDT | 5.176 |  | 27.146 |  | 6.51 |  | 96.9 |  | 47304.9 | i | 30.55 | i | 7.91 |  | 4.49 | i | 18.02 | i | 5.77 | c, i
61-0195 | 2022-08-08 04:30 | EDT | 5.207 |  | 27.121 |  | 6.44 |  | 95.9 |  | 47325.5 | i | 30.57 | i | 7.91 |  | 4.31 | i | 17.29 | i | 5.59 | c, i
61-0195 | 2022-08-08 04:45 | EDT | 5.233 |  | 27.094 |  | 6.42 |  | 95.6 |  | 47322.8 | i | 30.56 | i | 7.9 |  | 4.12 | i | 16.54 | i | 5.35 | c, i
61-0195 | 2022-08-08 05:00 | EDT | 5.248 |  | 27.052 |  | 6.44 |  | 95.7 |  | 47303.9 | i | 30.55 | i | 7.9 |  | 3.97 | i | 15.92 | i | 5.09 | c, i
61-0195 | 2022-08-08 05:15 | EDT | 5.252 |  | 26.999 |  | 6.43 |  | 95.5 |  | 47300.7 | i | 30.55 | i | 7.89 |  | 3.92 | i | 15.73 | i | 4.96 | c, i
61-0195 | 2022-08-08 05:30 | EDT | 5.234 |  | 27.042 |  | 6.39 |  | 95 |  | 47317.1 | i | 30.56 | i | 7.9 |  | 4.04 | i | 16.2 | i | 5.16 | c, i
61-0195 | 2022-08-08 05:45 | EDT | 5.203 |  | 27.054 |  | 6.37 |  | 94.7 |  | 47316.8 | i | 30.56 | i | 7.9 |  | 4.44 | i | 17.8 | i | 5.95 | c, i
61-0195 | 2022-08-08 06:00 | EDT | 5.152 |  | 27.066 |  | 6.39 |  | 95 |  | 47279.7 | i | 30.53 | i | 7.9 |  | 4.17 | i | 16.74 | i | 5.26 | c, i
61-0195 | 2022-08-08 06:15 | EDT | 5.083 |  | 27.042 |  | 6.35 |  | 94.4 |  | 47260.7 | i | 30.52 | i | 7.89 |  | 4.27 | i | 17.12 | i | 5.5 | c, i
61-0195 | 2022-08-08 06:30 | EDT | 5.014 |  | 27.033 |  | 6.32 |  | 93.9 |  | 47224.6 | i | 30.5 | i | 7.89 |  | 4.36 | i | 17.5 | i | 5.8 | c, i
61-0195 | 2022-08-08 06:45 | EDT | 4.935 |  | 27.005 |  | 6.31 |  | 93.6 |  | 47155.9 | i | 30.45 | i | 7.88 |  | 4.44 | i | 17.8 | i | 6.13 | c, i
61-0195 | 2022-08-08 07:00 | EDT | 4.856 |  | 27.046 |  | 6.28 |  | 93.3 |  | 47155.6 | i | 30.44 | i | 7.88 |  | 4.17 | i | 16.72 | i | 5.52 | c, i
61-0195 | 2022-08-08 07:15 | EDT | 4.773 |  | 27.052 |  | 6.26 |  | 93 |  | 47116.4 | i | 30.42 | i | 7.87 |  | 4.08 | i | 16.36 | i | 5.61 | c, i
61-0195 | 2022-08-08 07:30 | EDT | 4.696 |  | 27.058 |  | 6.16 |  | 91.5 |  | 47107.3 | i | 30.41 | i | 7.86 |  | 3.68 | i | 14.74 | i | 4.81 | c, i
61-0195 | 2022-08-08 07:45 | EDT | 4.62 |  | 27.032 |  | 6.26 |  | 93 |  | 47080.2 | i | 30.39 | i | 7.87 |  | 3.56 | i | 14.28 | i | 4.44 | c, i
61-0195 | 2022-08-08 08:00 | EDT | 4.544 |  | 27.025 |  | 6.45 |  | 95.8 |  | 47053.5 | i | 30.37 | i | 7.88 |  | 4 | i | 16.05 | i | 5.27 | c, i
61-0195 | 2022-08-08 08:15 | EDT | 4.475 |  | 27.022 |  | 6.42 |  | 95.3 |  | 47050.5 | i | 30.37 | i | 7.88 |  | 3.82 | i | 15.34 | i | 4.98 | c, i
61-0195 | 2022-08-08 08:30 | EDT | 4.4 |  | 27.027 |  | 6.33 |  | 93.9 |  | 47052 | i | 30.37 | i | 7.87 |  | 3.31 | i | 13.26 | i | 4.32 | c, i
61-0195 | 2022-08-08 08:45 | EDT | 4.333 |  | 27.038 |  | 6.24 |  | 92.7 |  | 47063.4 | i | 30.38 | i | 7.86 |  | 3.21 | i | 12.86 | i | 3.98 | c, i
61-0195 | 2022-08-08 09:00 | EDT | 4.272 |  | 27.042 |  | 6.2 |  | 92 |  | 47070.6 | i | 30.38 | i | 7.86 |  | 3.09 | i | 12.39 | i | 3.85 | c, i
61-0195 | 2022-08-08 09:15 | EDT | 4.218 |  | 27.047 |  | 6.22 |  | 92.4 |  | 47073.7 | i | 30.39 | i | 7.87 |  | 3.1 | i | 12.43 | i | 4.12 | c, i
61-0195 | 2022-08-08 09:30 | EDT | 4.173 |  | 27.062 |  | 6.31 |  | 93.7 |  | 47073.3 | i | 30.39 | i | 7.87 |  | 3.31 | i | 13.25 | i | 4.56 | c, i
61-0195 | 2022-08-08 09:45 | EDT | 4.137 |  | 27.07 |  | 6.32 |  | 93.9 |  | 47076.5 | i | 30.39 | i | 7.87 |  | 3.52 | i | 14.13 | i | 4.91 | c, i
61-0195 | 2022-08-08 10:00 | EDT | 4.112 |  | 27.102 |  | 6.34 |  | 94.2 |  | 47091.3 | i | 30.4 | i | 7.88 |  | 3.69 | i | 14.79 | i | 5.11 | c, i
61-0195 | 2022-08-08 10:15 | EDT | 4.092 |  | 27.119 |  | 6.27 |  | 93.2 |  | 47099.9 | i | 30.4 | i | 7.88 |  | 3.78 | i | 15.18 | i | 5.5 | c, i
61-0195 | 2022-08-08 10:30 | EDT | 4.085 |  | 27.19 |  | 6.63 |  | 98.7 |  | 47068.7 | i | 30.38 | i | 7.9 |  | 3.91 | i | 15.7 | i | 5.2 | c, i
61-0195 | 2022-08-08 10:45 | EDT | 4.095 |  | 27.212 |  | 6.65 |  | 99 |  | 47066.5 | i | 30.38 | i | 7.9 |  | 4.1 | i | 16.47 | i | 5.18 | c, i
61-0195 | 2022-08-08 11:00 | EDT | 4.112 |  | 27.221 |  | 6.57 |  | 97.8 |  | 47068.4 | i | 30.38 | i | 7.89 |  | 4.14 | i | 16.59 | i | 5.36 | c, i
61-0195 | 2022-08-08 11:15 | EDT | 4.153 |  | 27.256 |  | 6.65 |  | 99.1 |  | 47056.8 | i | 30.37 | i | 7.9 |  | 3.77 | i | 15.11 | i | 5.05 | c, i
61-0195 | 2022-08-08 11:30 | EDT | 4.199 |  | 27.271 |  | 6.68 |  | 99.6 |  | 47050.8 | i | 30.36 | i | 7.9 |  | 4.43 | i | 17.78 | i | 5.03 | c, i
61-0195 | 2022-08-08 11:45 | EDT | 4.256 |  | 27.322 |  | 6.75 |  | 100.7 |  | 47062.9 | i | 30.37 | i | 7.9 |  | 3.82 | i | 15.31 | i | 5.18 | c, i
61-0195 | 2022-08-08 12:00 | EDT | 4.327 |  | 27.385 |  | 6.84 |  | 102.2 |  | 47075.1 | i | 30.38 | i | 7.91 |  | 3.72 | i | 14.92 | i | 4.82 | c, i
61-0195 | 2022-08-08 12:15 | EDT | 4.389 |  | 27.412 |  | 6.88 |  | 102.8 |  | 47076.2 | i | 30.38 | i | 7.91 |  | 3.7 | i | 14.86 | i | 4.63 | c, i
61-0195 | 2022-08-08 12:30 | EDT | 4.417 |  | 27.46 |  | 6.91 |  | 103.4 |  | 47056.9 | i | 30.36 | i | 7.92 |  | 3.75 | i | 15.04 | i | 4.57 | c, i
61-0195 | 2022-08-08 12:45 | EDT | 4.459 |  | 27.492 |  | 6.92 |  | 103.5 |  | 47048.5 | i | 30.36 | i | 7.92 |  | 3.64 | i | 14.61 | i | 4.32 | c, i
61-0195 | 2022-08-08 13:00 | EDT | 4.488 |  | 27.526 |  | 6.93 |  | 103.8 |  | 47053.1 | i | 30.36 | i | 7.92 |  | 3.63 | i | 14.57 | i | 4.18 | c, i
61-0195 | 2022-08-08 13:15 | EDT | 4.544 |  | 27.558 |  | 6.94 |  | 103.9 |  | 47065.7 | i | 30.37 | i | 7.92 |  | 3.73 | i | 14.96 | i | 4.36 | c, i
61-0195 | 2022-08-08 13:30 | EDT | 4.587 |  | 27.556 |  | 6.93 |  | 103.8 |  | 47084.8 | i | 30.38 | i | 7.92 |  | 3.76 | i | 15.1 | i | 4.47 | c, i
61-0195 | 2022-08-08 13:45 | EDT | 4.648 |  | 27.55 |  | 6.9 |  | 103.4 |  | 47089.8 | i | 30.38 | i | 7.92 |  | 3.82 | i | 15.31 | i | 4.55 | c, i
61-0195 | 2022-08-08 14:00 | EDT | 4.724 |  | 27.692 |  | 7.08 |  | 106.3 |  | 47162.1 | i | 30.43 | i | 7.93 |  | 3.97 | i | 15.94 | i | 4.9 | c, i
61-0195 | 2022-08-08 14:15 | EDT | 4.785 |  | 27.689 |  | 7.1 |  | 106.6 |  | 47229.8 | i | 30.48 | i | 7.93 |  | 3.97 | i | 15.93 | i | 4.74 | c, i
61-0195 | 2022-08-08 14:30 | EDT | 4.85 |  | 27.699 |  | 7.08 |  | 106.3 |  | 47229.4 | i | 30.48 | i | 7.93 |  | 3.84 | i | 15.4 | i | 4.39 | c, i
61-0195 | 2022-08-08 14:45 | EDT | 4.912 |  | 27.717 |  | 7.07 |  | 106.2 |  | 47186.9 | i | 30.45 | i | 7.93 |  | 3.94 | i | 15.8 | i | 4.58 | c, i
61-0195 | 2022-08-08 15:00 | EDT | 4.984 |  | 27.734 |  | 7.07 |  | 106.3 |  | 47156.4 | i | 30.43 | i | 7.93 |  | 4.14 | i | 16.61 | i | 4.86 | c, i
61-0195 | 2022-08-08 15:15 | EDT | 5.076 |  | 27.753 |  | 7.09 |  | 106.6 |  | 47134.8 | i | 30.41 | i | 7.93 |  | 4.26 | i | 17.1 | i | 5.02 | c, i
61-0195 | 2022-08-08 15:30 | EDT | 5.139 |  | 27.787 |  | 7.15 |  | 107.5 |  | 47135.9 | i | 30.41 | i | 7.93 |  | 4.52 | i | 18.13 | i | 5.53 | c, i
61-0195 | 2022-08-08 15:45 | EDT | 5.235 |  | 27.806 |  | 7.18 |  | 108 |  | 47149.6 | i | 30.42 | i | 7.94 |  | 4.41 | i | 17.71 | i | 5.27 | c, i
61-0195 | 2022-08-08 16:00 | EDT | 5.301 |  | 27.837 |  | 7.21 |  | 108.6 |  | 47185.6 | i | 30.45 | i | 7.94 |  | 4.45 | i | 17.87 | i | 5.11 | c, i
61-0195 | 2022-08-08 16:15 | EDT | 5.371 |  | 27.86 |  | 7.24 |  | 109 |  | 47195.4 | i | 30.45 | i | 7.94 |  | 4.49 | i | 18.02 | i | 5.32 | c, i
61-0195 | 2022-08-08 16:30 | EDT | 5.435 |  | 27.932 |  | 7.22 |  | 108.8 |  | 47285.5 | i | 30.51 | i | 7.94 |  | 4.26 | i | 17.09 | i | 4.6 | c, i
61-0195 | 2022-08-08 16:45 | EDT | 5.473 |  | 27.972 |  | 7.26 |  | 109.7 |  | 47341.1 | i | 30.55 | i | 7.95 |  | 4.42 | i | 17.72 | i | 4.76 | c, i
61-0195 | 2022-08-08 17:00 | EDT | 5.508 |  | 27.978 |  | 7.28 |  | 109.9 |  | 47332.7 | i | 30.55 | i | 7.96 |  | 4.74 | i | 19.04 | i | 5.29 | c, i
61-0195 | 2022-08-08 17:15 | EDT | 5.532 |  | 27.968 |  | 7.26 |  | 109.6 |  | 47335.6 | i | 30.55 | i | 7.95 |  | 4.78 | i | 19.17 | i | 5.35 | c, i
61-0195 | 2022-08-08 17:30 | EDT | 5.534 |  | 27.973 |  | 7.22 |  | 109 |  | 47366.5 | i | 30.57 | i | 7.95 |  | 4.95 | i | 19.86 | i | 5.62 | c, i
61-0195 | 2022-08-08 17:45 | EDT | 5.528 |  | 27.964 |  | 7.2 |  | 108.7 |  | 47373.1 | i | 30.58 | i | 7.95 |  | 5.03 | i | 20.18 | i | 5.61 | c, i
61-0195 | 2022-08-08 18:00 | EDT | 5.513 |  | 27.953 |  | 7.16 |  | 108.1 |  | 47381.4 | i | 30.58 | i | 7.95 |  | 5.17 | i | 20.74 | i | 6 | c, i
61-0195 | 2022-08-08 18:15 | EDT | 5.483 |  | 27.938 |  | 7.12 |  | 107.5 |  | 47369.2 | i | 30.58 | i | 7.95 |  | 6.71 | i | 26.96 | i | 6.84 | c, i
61-0195 | 2022-08-08 18:30 | EDT | 5.454 |  | 27.925 |  | 7.14 |  | 107.7 |  | 47343.2 | i | 30.56 | i | 7.95 |  | 5.12 | i | 20.57 | i | 6.09 | c, i
61-0195 | 2022-08-08 18:45 | EDT | 5.41 |  | 27.929 |  | 7.09 |  | 107 |  | 47370.2 | i | 30.58 | i | 7.95 |  | 5.3 | i | 21.29 | i | 6.88 | c, i
61-0195 | 2022-08-08 19:00 | EDT | 5.356 |  | 27.913 |  | 7.06 |  | 106.5 |  | 47351.9 | i | 30.56 | i | 7.94 |  | 5.39 | i | 21.66 | i | 6.24 | c, i
61-0195 | 2022-08-08 19:15 | EDT | 5.283 |  | 27.881 |  | 7.09 |  | 106.8 |  | 47290.7 | i | 30.52 | i | 7.94 |  | 5.4 | i | 21.68 | i | 7.5 | c, i
61-0195 | 2022-08-08 19:30 | EDT | 5.215 |  | 27.855 |  | 7.08 |  | 106.7 |  | 47260.5 | i | 30.5 | i | 7.94 |  | 7 | i | 28.1 | i | 7.46 | c, i
61-0195 | 2022-08-08 19:45 | EDT | 5.144 |  | 27.833 |  | 7.05 |  | 106.1 |  | 47222.2 | i | 30.47 | i | 7.93 |  | 5.94 | i | 23.85 | i | 7.49 | c, i
61-0195 | 2022-08-08 20:00 | EDT | 5.058 |  | 27.808 |  | 7.01 |  | 105.5 |  | 47207.9 | i | 30.46 | i | 7.93 |  | 6.06 | i | 24.32 | i | 7.77 | c, i
61-0195 | 2022-08-08 20:15 | EDT | 4.97 |  | 27.78 |  | 7.01 |  | 105.4 |  | 47192.3 | i | 30.45 | i | 7.93 |  | 6.09 | i | 24.44 | i | 8.19 | c, i
61-0195 | 2022-08-08 20:30 | EDT | 4.883 |  | 27.754 |  | 6.95 |  | 104.5 |  | 47155.3 | i | 30.43 | i | 7.92 |  | 6.25 | i | 25.09 | i | 8.62 | c, i
61-0195 | 2022-08-08 20:45 | EDT | 4.794 |  | 27.738 |  | 6.93 |  | 104.2 |  | 47115.7 | i | 30.4 | i | 7.92 |  | 6.33 | i | 25.44 | i | 8.97 | c, i
61-0195 | 2022-08-08 21:00 | EDT | 4.706 |  | 27.739 |  | 6.92 |  | 104 |  | 47103.8 | i | 30.39 | i | 7.92 |  | 6.43 | i | 25.83 | i | 8.4 | c, i
61-0195 | 2022-08-08 21:15 | EDT | 4.623 |  | 27.729 |  | 6.89 |  | 103.4 |  | 47092 | i | 30.38 | i | 7.91 |  | 5.8 | i | 23.29 | i | 9.28 | c, i
61-0195 | 2022-08-08 21:30 | EDT | 4.533 |  | 27.702 |  | 6.84 |  | 102.6 |  | 47054.7 | i | 30.35 | i | 7.91 |  | 6.37 | i | 25.58 | i | 9.08 | c, i
61-0195 | 2022-08-08 21:45 | EDT | 4.453 |  | 27.677 |  | 6.85 |  | 102.8 |  | 47015 | i | 30.33 | i | 7.91 |  | 6.3 | i | 25.31 | i | 9.37 | c, i
61-0195 | 2022-08-08 22:00 | EDT | 4.387 |  | 27.671 |  | 6.81 |  | 102.1 |  | 47010.5 | i | 30.32 | i | 7.9 |  | 6.54 | i | 26.28 | i | 9.47 | c, i
61-0195 | 2022-08-08 22:15 | EDT | 4.329 |  | 27.627 |  | 6.84 |  | 102.5 |  | 46997.2 | i | 30.31 | i | 7.9 |  | 6.26 | i | 25.13 | i | 9.05 | c, i
61-0195 | 2022-08-08 22:30 | EDT | 4.288 |  | 27.606 |  | 6.82 |  | 102.2 |  | 47010.1 | i | 30.32 | i | 7.9 |  | 5.84 | i | 23.44 | i | 9.07 | c, i
61-0195 | 2022-08-08 22:45 | EDT | 4.254 |  | 27.599 |  | 6.8 |  | 101.9 |  | 47033 | i | 30.34 | i | 7.9 |  | 6.48 | i | 26.04 | i | 9.56 | c, i
61-0195 | 2022-08-08 23:00 | EDT | 4.235 |  | 27.585 |  | 6.77 |  | 101.4 |  | 47043.9 | i | 30.35 | i | 7.9 |  | 6.42 | i | 25.78 | i | 9.53 | c, i
61-0195 | 2022-08-08 23:15 | EDT | 4.219 |  | 27.572 |  | 6.72 |  | 100.7 |  | 47060.4 | i | 30.36 | i | 7.9 |  | 6.18 | i | 24.83 | i | 8.82 | c, i
61-0195 | 2022-08-08 23:30 | EDT | 4.224 |  | 27.561 |  | 6.68 |  | 100.1 |  | 47102.8 | i | 30.39 | i | 7.9 |  | 5.61 | i | 22.53 | i | 7.82 | c, i
61-0195 | 2022-08-08 23:45 | EDT | 4.234 |  | 27.589 |  | 6.63 |  | 99.5 |  | 46859.85 | i | 30.3 | i | 7.91 |  | 5.44 | i | 21.86 | i | 7.05 | c, i
61-0195 | 2022-08-09 | EDT | 4.251 |  | 27.555 |  | 6.68 |  | 100.2 |  | 46909.25 | i | 30.33 | i | 7.91 |  | 5.15 | i | 20.67 | i | 6.18 | c, i
61-0195 | 2022-08-09 00:15 | EDT | 4.275 |  | 27.528 |  | 6.64 |  | 99.6 |  | 46899.95 | i | 30.33 | i | 7.91 |  | 5.05 | i | 20.27 | i | 6.27 | c, i
61-0195 | 2022-08-09 00:30 | EDT | 4.287 |  | 27.482 |  | 6.6 |  | 98.9 |  | 46864.55 | i | 30.3 | i | 7.9 |  | 5.03 | i | 20.18 | i | 6.36 | c, i
61-0195 | 2022-08-09 00:45 | EDT | 4.295 |  | 27.453 |  | 6.58 |  | 98.5 |  | 46830.05 | i | 30.28 | i | 7.9 |  | 4.93 | i | 19.8 | i | 6.52 | c, i
61-0195 | 2022-08-09 01:00 | EDT | 4.291 |  | 27.434 |  | 6.54 |  | 97.9 |  | 46797.65 | i | 30.26 | i | 7.89 |  | 5.03 | i | 20.18 | i | 6.73 | c, i
61-0195 | 2022-08-09 01:15 | EDT | 4.303 |  | 27.418 |  | 6.51 |  | 97.4 |  | 46779.75 | i | 30.24 | i | 7.89 |  | 5.27 | i | 21.14 | i | 7.03 | c, i
61-0195 | 2022-08-09 01:30 | EDT | 4.32 |  | 27.42 |  | 6.51 |  | 97.4 |  | 46768.65 | i | 30.24 | i | 7.89 |  | 5.25 | i | 21.07 | i | 7.29 | c, i
61-0195 | 2022-08-09 01:45 | EDT | 4.343 |  | 27.352 |  | 6.53 |  | 97.6 |  | 46909.45 | i | 30.34 | i | 7.9 |  | 4.78 | i | 19.18 | i | 5.99 | c, i
61-0195 | 2022-08-09 02:00 | EDT | 4.38 |  | 27.311 |  | 6.53 |  | 97.5 |  | 46968.85 | i | 30.38 | i | 7.9 |  | 4.23 | i | 16.99 | i | 5.07 | c, i
61-0195 | 2022-08-09 02:15 | EDT | 4.421 |  | 27.284 |  | 6.53 |  | 97.6 |  | 46972.95 | i | 30.39 | i | 7.9 |  | 4.48 | i | 17.97 | i | 5.32 | c, i
61-0195 | 2022-08-09 02:30 | EDT | 4.452 |  | 27.281 |  | 6.47 |  | 96.6 |  | 46949.15 | i | 30.37 | i | 7.89 |  | 4.35 | i | 17.47 | i | 5.34 | c, i
61-0195 | 2022-08-09 02:45 | EDT | 4.501 |  | 27.285 |  | 6.43 |  | 96 |  | 46904.45 | i | 30.34 | i | 7.89 |  | 4.71 | i | 18.89 | i | 5.92 | c, i
61-0195 | 2022-08-09 03:00 | EDT | 4.569 |  | 27.314 |  | 6.41 |  | 95.7 |  | 46879.25 | i | 30.32 | i | 7.89 |  | 4.64 | i | 18.61 | i | 6 | c, i
61-0195 | 2022-08-09 03:15 | EDT | 4.651 |  | 27.228 |  | 6.34 |  | 94.5 |  | 47016.35 | i | 30.42 | i | 7.88 |  | 4.19 | i | 16.8 | i | 5.12 | c, i
61-0195 | 2022-08-09 03:30 | EDT | 4.736 |  | 27.202 |  | 6.35 |  | 94.7 |  | 47038.05 | i | 30.44 | i | 7.88 |  | 4.01 | i | 16.11 | i | 4.74 | c, i
61-0195 | 2022-08-09 03:45 | EDT | 4.832 |  | 27.145 |  | 6.39 |  | 95.2 |  | 47128.45 | i | 30.5 | i | 7.89 |  | 3.87 | i | 15.51 | i | 4.56 | c, i
61-0195 | 2022-08-09 04:00 | EDT | 4.938 |  | 27.097 |  | 6.35 |  | 94.6 |  | 47139.95 | i | 30.51 | i | 7.88 |  | 3.96 | i | 15.9 | i | 4.71 | c, i
61-0195 | 2022-08-09 04:15 | EDT | 5.047 |  | 26.986 |  | 6.28 |  | 93.4 |  | 47166.05 | i | 30.54 | i | 7.87 |  | 3.58 | i | 14.36 | i | 4.34 | c, i
61-0195 | 2022-08-09 04:30 | EDT | 5.132 |  | 26.981 |  | 6.24 |  | 92.7 |  | 47151.05 | i | 30.52 | i | 7.86 |  | 3.57 | i | 14.34 | i | 4.38 | c, i
61-0195 | 2022-08-09 04:45 | EDT | 5.21 |  | 26.921 |  | 6.2 |  | 92 |  | 47176.65 | i | 30.54 | i | 7.86 |  | 3.48 | i | 13.97 | i | 4.22 | c, i
61-0195 | 2022-08-09 05:00 | EDT | 5.274 |  | 26.913 |  | 6.18 |  | 91.7 |  | 47178.85 | i | 30.55 | i | 7.85 |  | 3.59 | i | 14.4 | i | 4.5 | c, i
61-0195 | 2022-08-09 05:15 | EDT | 5.329 |  | 26.887 |  | 6.17 |  | 91.6 |  | 47202.15 | i | 30.56 | i | 7.85 |  | 3.66 | i | 14.66 | i | 4.5 | c, i
61-0195 | 2022-08-09 05:30 | EDT | 5.372 |  | 26.898 |  | 6.14 |  | 91.2 |  | 47197.25 | i | 30.56 | i | 7.85 |  | 3.63 | i | 14.55 | i | 4.58 | c, i
61-0195 | 2022-08-09 05:45 | EDT | 5.4 |  | 26.91 |  | 6.13 |  | 91 |  | 47191.75 | i | 30.56 | i | 7.85 |  | 3.56 | i | 14.27 | i | 4.41 | c, i
61-0195 | 2022-08-09 06:00 | EDT | 5.415 |  | 26.925 |  | 6.1 |  | 90.6 |  | 47180.65 | i | 30.55 | i | 7.85 |  | 3.73 | i | 14.97 | i | 4.67 | c, i
61-0195 | 2022-08-09 06:15 | EDT | 5.411 |  | 26.942 |  | 6.07 |  | 90.2 |  | 47167.95 | i | 30.54 | i | 7.85 |  | 3.55 | i | 14.23 | i | 4.55 | c, i
61-0195 | 2022-08-09 06:30 | EDT | 5.385 |  | 26.951 |  | 6.04 |  | 89.8 |  | 47160.65 | i | 30.53 | i | 7.85 |  | 3.46 | i | 13.88 | i | 4.21 | c, i
61-0195 | 2022-08-09 06:45 | EDT | 5.343 |  | 26.961 |  | 6.03 |  | 89.6 |  | 47147.55 | i | 30.52 | i | 7.84 |  | 3.49 | i | 14.01 | i | 4.32 | c, i
61-0195 | 2022-08-09 07:00 | EDT | 5.292 |  | 26.97 |  | 6 |  | 89.2 |  | 47137.75 | i | 30.52 | i | 7.84 |  | 3.55 | i | 14.23 | i | 4.51 | c, i
61-0195 | 2022-08-09 07:15 | EDT | 5.23 |  | 26.985 |  | 6 |  | 89.3 |  | 47128.55 | i | 30.51 | i | 7.84 |  | 3.4 | i | 13.65 | i | 4.17 | c, i
61-0195 | 2022-08-09 07:30 | EDT | 5.155 |  | 26.987 |  | 6.02 |  | 89.5 |  | 47119.65 | i | 30.5 | i | 7.85 |  | 3.49 | i | 13.99 | i | 4.27 | c, i
61-0195 | 2022-08-09 07:45 | EDT | 5.08 |  | 26.978 |  | 6.03 |  | 89.6 |  | 47124.55 | i | 30.51 | i | 7.85 |  | 3.42 | i | 13.73 | i | 3.78 | c, i
61-0195 | 2022-08-09 08:00 | EDT | 4.996 |  | 26.96 |  | 6.03 |  | 89.5 |  | 47130.95 | i | 30.51 | i | 7.85 |  | 3.2 | i | 12.82 | i | 3.94 | c, i
61-0195 | 2022-08-09 08:15 | EDT | 4.913 |  | 26.959 |  | 6.08 |  | 90.4 |  | 47149.55 | i | 30.52 | i | 7.85 |  | 3.23 | i | 12.94 | i | 3.77 | c, i
61-0195 | 2022-08-09 08:30 | EDT | 4.83 |  | 26.979 |  | 6.05 |  | 89.9 |  | 47157.05 | i | 30.53 | i | 7.85 |  | 3.16 | i | 12.65 | i | 3.85 | c, i
61-0195 | 2022-08-09 08:45 | EDT | 4.745 |  | 27.01 |  | 6.04 |  | 89.8 |  | 47175.95 | i | 30.54 | i | 7.85 |  | 3.06 | i | 12.24 | i | 3.74 | c, i
61-0195 | 2022-08-09 09:00 | EDT | 4.658 |  | 27.009 |  | 6.01 |  | 89.4 |  | 47177.05 | i | 30.54 | i | 7.85 |  | 3.2 | i | 12.84 | i | 4.1 | c, i
61-0195 | 2022-08-09 09:15 | EDT | 4.577 |  | 27.007 |  | 6.01 |  | 89.3 |  | 47169.75 | i | 30.54 | i | 7.85 |  | 3.26 | i | 13.06 | i | 4.39 | c, i
61-0195 | 2022-08-09 09:30 | EDT | 4.495 |  | 27.004 |  | 5.99 |  | 89.1 |  | 47161.55 | i | 30.53 | i | 7.85 |  | 3.35 | i | 13.42 | i | 4.6 | c, i
61-0195 | 2022-08-09 09:45 | EDT | 4.412 |  | 27.009 |  | 6 |  | 89.3 |  | 47139.45 | i | 30.52 | i | 7.85 |  | 3.16 | i | 12.67 | i | 4.47 | c, i
61-0195 | 2022-08-09 10:00 | EDT | 4.337 |  | 27.01 |  | 6 |  | 89.3 |  | 47123.45 | i | 30.5 | i | 7.85 |  | 3.18 | i | 12.74 | i | 4.43 | c, i
61-0195 | 2022-08-09 10:15 | EDT | 4.264 |  | 27.015 |  | 6.05 |  | 90 |  | 47108.75 | i | 30.49 | i | 7.85 |  | 3.12 | i | 12.49 | i | 4.44 | c, i
61-0195 | 2022-08-09 10:30 | EDT | 4.198 |  | 27.02 |  | 6.08 |  | 90.5 |  | 47095.15 | i | 30.48 | i | 7.85 |  | 3.31 | i | 13.26 | i | 4.75 | c, i
61-0195 | 2022-08-09 10:45 | EDT | 4.138 |  | 27.039 |  | 6.16 |  | 91.7 |  | 47078.65 | i | 30.47 | i | 7.86 |  | 3.71 | i | 14.9 | i | 5.03 | c, i
61-0195 | 2022-08-09 11:00 | EDT | 4.103 |  | 27.106 |  | 6.4 |  | 95.3 |  | 47034.65 | i | 30.44 | i | 7.87 |  | 3.64 | i | 14.59 | i | 4.52 | c, i
61-0195 | 2022-08-09 11:15 | EDT | 4.071 |  | 27.134 |  | 6.42 |  | 95.6 |  | 47041.05 | i | 30.44 | i | 7.88 |  | 3.84 | i | 15.39 | i | 4.9 | c, i
61-0195 | 2022-08-09 11:30 | EDT | 4.062 |  | 27.141 |  | 6.4 |  | 95.4 |  | 47029.05 | i | 30.43 | i | 7.87 |  | 4.21 | i | 16.91 | i | 5.77 | c, i
61-0195 | 2022-08-09 11:45 | EDT | 4.069 |  | 27.231 |  | 6.62 |  | 98.7 |  | 46997.65 | i | 30.41 | i | 7.89 |  | 3.83 | i | 15.37 | i | 4.7 | c, i
61-0195 | 2022-08-09 12:00 | EDT | 4.087 |  | 27.229 |  | 6.57 |  | 98.1 |  | 46990.15 | i | 30.4 | i | 7.89 |  | 4.16 | i | 16.7 | i | 5.04 | c, i
61-0195 | 2022-08-09 12:15 | EDT | 4.117 |  | 27.164 |  | 6.41 |  | 95.6 |  | 47005.65 | i | 30.41 | i | 7.87 |  | 4.68 | i | 18.77 | i | 6.17 | c, i
61-0195 | 2022-08-09 12:30 | EDT | 4.158 |  | 27.181 |  | 6.38 |  | 95.1 |  | 47011.55 | i | 30.42 | i | 7.87 |  | 4.16 | i | 16.7 | i | 5.9 | c, i
61-0195 | 2022-08-09 12:45 | EDT | 4.201 |  | 27.169 |  | 6.3 |  | 93.9 |  | 47021.55 | i | 30.43 | i | 7.86 |  | 4.7 | i | 18.88 | i | 7.05 | c, i
61-0195 | 2022-08-09 13:00 | EDT | 4.264 |  | 27.28 |  | 6.58 |  | 98.2 |  | 47006.55 | i | 30.41 | i | 7.87 |  | 4.31 | i | 17.28 | i | 5.88 | c, i
61-0195 | 2022-08-09 13:15 | EDT | 4.328 |  | 27.265 |  | 6.44 |  | 96.1 |  | 47026.75 | i | 30.43 | i | 7.87 |  | 4.7 | i | 18.86 | i | 6.15 | c, i
61-0195 | 2022-08-09 13:30 | EDT | 4.385 |  | 27.307 |  | 6.54 |  | 97.7 |  | 47002.95 | i | 30.41 | i | 7.88 |  | 4.25 | i | 17.04 | i | 5.67 | c, i
61-0195 | 2022-08-09 13:45 | EDT | 4.448 |  | 27.333 |  | 6.63 |  | 99.1 |  | 47017.05 | i | 30.42 | i | 7.89 |  | 3.61 | i | 14.49 | i | 4.77 | c, i
61-0195 | 2022-08-09 14:00 | EDT | 4.498 |  | 27.415 |  | 6.73 |  | 100.7 |  | 47025.35 | i | 30.42 | i | 7.9 |  | 4.06 | i | 16.27 | i | 4.96 | c, i
61-0195 | 2022-08-09 14:15 | EDT | 4.549 |  | 27.628 |  | 6.88 |  | 103.3 |  | 47028.85 | i | 30.42 | i | 7.92 |  | 4.25 | i | 17.05 | i | 4.83 | c, i
61-0195 | 2022-08-09 14:30 | EDT | 4.622 |  | 27.612 |  | 6.71 |  | 100.8 |  | 47035.55 | i | 30.42 | i | 7.91 |  | 4.32 | i | 17.32 | i | 5.43 | c, i
61-0195 | 2022-08-09 14:45 | EDT | 4.68 |  | 27.732 |  | 6.83 |  | 102.8 |  | 47020.55 | i | 30.41 | i | 7.91 |  | 4.32 | i | 17.35 | i | 5.03 | c, i
61-0195 | 2022-08-09 15:00 | EDT | 4.751 |  | 27.872 |  | 7 |  | 105.5 |  | 47063.35 | i | 30.44 | i | 7.93 |  | 4.27 | i | 17.12 | i | 4.86 | c, i
61-0195 | 2022-08-09 15:15 | EDT | 4.831 |  | 27.92 |  | 7.05 |  | 106.4 |  | 47070.75 | i | 30.44 | i | 7.94 |  | 4.41 | i | 17.71 | i | 5.18 | c, i
61-0195 | 2022-08-09 15:30 | EDT | 4.88 |  | 27.896 |  | 7.01 |  | 105.7 |  | 47067.55 | i | 30.44 | i | 7.93 |  | 4.4 | i | 17.66 | i | 4.96 | c, i
61-0195 | 2022-08-09 15:45 | EDT | 4.963 |  | 27.918 |  | 7.05 |  | 106.4 |  | 47065.85 | i | 30.44 | i | 7.93 |  | 4.46 | i | 17.88 | i | 5.06 | c, i
61-0195 | 2022-08-09 16:00 | EDT | 5.03 |  | 27.923 |  | 7.03 |  | 106.2 |  | 47059.15 | i | 30.43 | i | 7.93 |  | 4.46 | i | 17.9 | i | 4.93 | c, i
61-0195 | 2022-08-09 16:15 | EDT | 5.112 |  | 27.954 |  | 7.05 |  | 106.5 |  | 47051.45 | i | 30.43 | i | 7.94 |  | 4.66 | i | 18.7 | i | 5.26 | c, i
61-0195 | 2022-08-09 16:30 | EDT | 5.196 |  | 27.971 |  | 7.05 |  | 106.6 |  | 47043.35 | i | 30.42 | i | 7.93 |  | 4.84 | i | 19.41 | i | 5.41 | c, i
61-0195 | 2022-08-09 16:45 | EDT | 5.273 |  | 27.99 |  | 7.1 |  | 107.3 |  | 47030.95 | i | 30.41 | i | 7.94 |  | 5.68 | i | 22.82 | i | 6.75 | c, i
61-0195 | 2022-08-09 17:00 | EDT | 5.352 |  | 28.012 |  | 7.15 |  | 108.1 |  | 47020.65 | i | 30.4 | i | 7.94 |  | 5.11 | i | 20.51 | i | 6.1 | c, i
61-0195 | 2022-08-09 17:15 | EDT | 5.423 |  | 28.036 |  | 7.22 |  | 109.1 |  | 47003.35 | i | 30.39 | i | 7.94 |  | 5.5 | i | 22.08 | i | 6.57 | c, i
61-0195 | 2022-08-09 17:30 | EDT | 5.484 |  | 28.091 |  | 7.33 |  | 110.9 |  | 46979.35 | i | 30.37 | i | 7.95 |  | 5.87 | i | 23.58 | i | 7.27 | c, i
61-0195 | 2022-08-09 17:45 | EDT | 5.535 |  | 28.029 |  | 7.12 |  | 107.6 |  | 47005.65 | i | 30.39 | i | 7.94 |  | 6.47 | i | 25.99 | i | 7.96 | c, i
61-0195 | 2022-08-09 18:00 | EDT | 5.579 |  | 28.028 |  | 7.11 |  | 107.5 |  | 47005.55 | i | 30.39 | i | 7.94 |  | 5.8 | i | 23.28 | i | 6.85 | c, i
61-0195 | 2022-08-09 18:15 | EDT | 5.623 |  | 28.031 |  | 7.12 |  | 107.6 |  | 47007.55 | i | 30.39 | i | 7.94 |  | 6.65 | i | 26.71 | i | 8.47 | c, i
61-0195 | 2022-08-09 18:30 | EDT | 5.646 |  | 28.041 |  | 7.14 |  | 107.9 |  | 47006.65 | i | 30.39 | i | 7.94 |  | 6.45 | i | 25.92 | i | 8.6 | c, i
61-0195 | 2022-08-09 18:45 | EDT | 5.646 |  | 28.029 |  | 7.1 |  | 107.4 |  | 47014.25 | i | 30.4 | i | 7.94 |  | 6.44 | i | 25.87 | i | 8.94 | c, i
61-0195 | 2022-08-09 19:00 | EDT | 5.626 |  | 28.036 |  | 7.1 |  | 107.4 |  | 47012.75 | i | 30.4 | i | 7.94 |  | 7.64 | i | 30.71 | i | 9.21 | c, i
61-0195 | 2022-08-09 19:15 | EDT | 5.591 |  | 28.016 |  | 7.01 |  | 105.9 |  | 47018.05 | i | 30.4 | i | 7.93 |  | 9.09 | i | 36.54 | i | 12.67 | c, i
61-0195 | 2022-08-09 19:30 | EDT | 5.542 |  | 28.027 |  | 7.05 |  | 106.6 |  | 47016.85 | i | 30.4 | i | 7.93 |  | 8.3 | i | 33.37 | i | 11.8 | c, i
61-0195 | 2022-08-09 19:45 | EDT | 5.494 |  | 28.044 |  | 7.12 |  | 107.7 |  | 47007.65 | i | 30.39 | i | 7.94 |  | 8.42 | i | 33.85 | i | 10.47 | c, i
61-0195 | 2022-08-09 20:00 | EDT | 5.433 |  | 28.009 |  | 6.98 |  | 105.5 |  | 47022.35 | i | 30.4 | i | 7.92 |  | 7.93 | i | 31.85 | i | 11.02 | c, i
61-0195 | 2022-08-09 20:15 | EDT | 5.371 |  | 28.001 |  | 6.88 |  | 104 |  | 47024.55 | i | 30.41 | i | 7.92 |  | 8.89 | i | 35.75 | i | 13.3 | c, i
61-0195 | 2022-08-09 20:30 | EDT | 5.302 |  | 27.987 |  | 6.75 |  | 102 |  | 47032.55 | i | 30.41 | i | 7.91 |  | 9.07 | i | 36.46 | i | 12.86 | c, i
61-0195 | 2022-08-09 20:45 | EDT | 5.222 |  | 27.985 |  | 6.75 |  | 102 |  | 47037.15 | i | 30.41 | i | 7.91 |  | 8.78 | i | 35.27 | i | 12.98 | c, i
61-0195 | 2022-08-09 21:00 | EDT | 5.121 |  | 27.985 |  | 6.74 |  | 101.9 |  | 47038.65 | i | 30.42 | i | 7.91 |  | 9.74 | i | 39.14 | i | 13.32 | c, i
61-0195 | 2022-08-09 21:15 | EDT | 5.011 |  | 27.983 |  | 6.73 |  | 101.6 |  | 47036.05 | i | 30.41 | i | 7.91 |  | 8.3 | i | 33.34 | i | 12.41 | c, i
61-0195 | 2022-08-09 21:30 | EDT | 4.885 |  | 27.986 |  | 6.7 |  | 101.3 |  | 47033.75 | i | 30.41 | i | 7.91 |  | 8.79 | i | 35.34 | i | 12.76 | c, i
61-0195 | 2022-08-09 21:45 | EDT | 4.771 |  | 27.985 |  | 6.72 |  | 101.5 |  | 47028.95 | i | 30.41 | i | 7.9 |  | 8.57 | i | 34.46 | i | 11.94 | c, i
61-0195 | 2022-08-09 22:00 | EDT | 4.652 |  | 28.006 |  | 6.79 |  | 102.6 |  | 47023.05 | i | 30.4 | i | 7.91 |  | 7.87 | i | 31.61 | i | 11.59 | c, i
61-0195 | 2022-08-09 22:15 | EDT | 4.544 |  | 28.01 |  | 6.83 |  | 103.2 |  | 47021.05 | i | 30.4 | i | 7.91 |  | 8.06 | i | 32.38 | i | 11.07 | c, i
61-0195 | 2022-08-09 22:30 | EDT | 4.443 |  | 28.019 |  | 6.88 |  | 104 |  | 47013.75 | i | 30.4 | i | 7.92 |  | 7.62 | i | 30.63 | i | 10.56 | c, i
61-0195 | 2022-08-09 22:45 | EDT | 4.35 |  | 27.95 |  | 6.62 |  | 100 |  | 47016.45 | i | 30.4 | i | 7.9 |  | 8.19 | i | 32.9 | i | 11.62 | c, i
61-0195 | 2022-08-09 23:00 | EDT | 4.269 |  | 27.967 |  | 6.73 |  | 101.7 |  | 47018.05 | i | 30.4 | i | 7.91 |  | 7.81 | i | 31.36 | i | 10.38 | c, i
61-0195 | 2022-08-09 23:15 | EDT | 4.201 |  | 27.965 |  | 6.71 |  | 101.3 |  | 47015.75 | i | 30.4 | i | 7.91 |  | 7.15 | i | 28.73 | i | 9.45 | c, i
61-0195 | 2022-08-09 23:30 | EDT | 4.145 |  | 27.95 |  | 6.61 |  | 99.8 |  | 47017.05 | i | 30.4 | i | 7.9 |  | 6.98 | i | 28.03 | i | 9.14 | c, i
61-0195 | 2022-08-09 23:45 | EDT | 4.099 |  | 27.979 |  | 6.61 |  | 99.8 |  | 47030.95 | i | 30.41 | i | 7.92 |  | 6.11 | i | 24.54 | i | 7.79 | c, i
61-0195 | 2022-08-10 | EDT | 4.086 |  | 28.056 |  | 7 |  | 105.8 |  | 46958.25 | i | 30.36 | i | 7.92 |  | 6.28 | i | 25.22 | i | 8.27 | c, i
61-0195 | 2022-08-10 00:15 | EDT | 4.078 |  | 28.057 |  | 6.99 |  | 105.8 |  | 46972.55 | i | 30.37 | i | 7.92 |  | 6.3 | i | 25.31 | i | 8.35 | c, i
61-0195 | 2022-08-10 00:30 | EDT | 4.093 |  | 28.046 |  | 6.89 |  | 104.2 |  | 46946.75 | i | 30.35 | i | 7.91 |  | 6.39 | i | 25.68 | i | 8.2 | c, i
61-0195 | 2022-08-10 00:45 | EDT | 4.115 |  | 27.941 |  | 6.45 |  | 97.4 |  | 46999.05 | i | 30.39 | i | 7.89 |  | 6.78 | i | 27.25 | i | 9.22 | c, i
61-0195 | 2022-08-10 01:00 | EDT | 4.135 |  | 27.939 |  | 6.69 |  | 101 |  | 46888.85 | i | 30.31 | i | 7.9 |  | 6.58 | i | 26.43 | i | 8.5 | c, i
61-0195 | 2022-08-10 01:15 | EDT | 4.151 |  | 27.92 |  | 6.5 |  | 98 |  | 46788.2438 | i | 30.3204 | i | 7.89 |  | 7.06 | i | 28.36 | i | 9.36 | c, i
61-0195 | 2022-08-10 01:30 | EDT | 4.158 |  | 27.847 |  | 6.79 |  | 102.2 |  | 46652.4917 | i | 30.2207 | i | 7.9 |  | 6.62 | i | 26.59 | i | 9.32 | c, i
61-0195 | 2022-08-10 01:45 | EDT | 4.159 |  | 27.868 |  | 6.55 |  | 98.7 |  | 46728.6396 | i | 30.271 | i | 7.89 |  | 7.15 | i | 28.72 | i | 10.46 | c, i
61-0195 | 2022-08-10 02:00 | EDT | 4.193 |  | 27.801 |  | 6.82 |  | 102.6 |  | 46574.9875 | i | 30.1613 | i | 7.91 |  | 6.19 | i | 24.85 | i | 8.28 | c, i
61-0195 | 2022-08-10 02:15 | EDT | 4.178 |  | 27.781 |  | 6.79 |  | 102.1 |  | 46573.5354 | i | 30.1616 | i | 7.91 |  | 6.28 | i | 25.23 | i | 8.64 | c, i
61-0195 | 2022-08-10 02:30 | EDT | 4.184 |  | 27.787 |  | 6.7 |  | 100.8 |  | 46590.2833 | i | 30.172 | i | 7.9 |  | 7.11 | i | 28.57 | i | 10.31 | c, i
61-0195 | 2022-08-10 02:45 | EDT | 4.211 |  | 27.755 |  | 6.75 |  | 101.5 |  | 46555.9312 | i | 30.1523 | i | 7.9 |  | 6.17 | i | 24.78 | i | 8.28 | c, i
61-0195 | 2022-08-10 03:00 | EDT | 4.228 |  | 27.753 |  | 6.72 |  | 101 |  | 46567.9791 | i | 30.1626 | i | 7.9 |  | 6.38 | i | 25.63 | i | 8.82 | c, i
61-0195 | 2022-08-10 03:15 | EDT | 4.272 |  | 27.738 |  | 6.72 |  | 100.9 |  | 46568.927 | i | 30.1629 | i | 7.9 |  | 6.49 | i | 26.06 | i | 8.53 | c, i
61-0195 | 2022-08-10 03:30 | EDT | 4.316 |  | 27.732 |  | 6.69 |  | 100.5 |  | 46565.8748 | i | 30.1633 | i | 7.9 |  | 5.65 | i | 22.67 | i | 7.6 | c, i
61-0195 | 2022-08-10 03:45 | EDT | 4.376 |  | 27.715 |  | 6.5 |  | 97.7 |  | 46606.7227 | i | 30.1936 | i | 7.88 |  | 6.28 | i | 25.23 | i | 8.88 | c, i
61-0195 | 2022-08-10 04:00 | EDT | 4.462 |  | 27.695 |  | 6.47 |  | 97.2 |  | 46591.7706 | i | 30.1839 | i | 7.88 |  | 6.36 | i | 25.56 | i | 9.02 | c, i
61-0195 | 2022-08-10 04:15 | EDT | 4.557 |  | 27.664 |  | 6.54 |  | 98.2 |  | 46572.9185 | i | 30.1642 | i | 7.89 |  | 5.87 | i | 23.55 | i | 8.05 | c, i
61-0195 | 2022-08-10 04:30 | EDT | 4.665 |  | 27.653 |  | 6.41 |  | 96.2 |  | 46594.3664 | i | 30.1845 | i | 7.88 |  | 6.03 | i | 24.22 | i | 8.78 | c, i
61-0195 | 2022-08-10 04:45 | EDT | 4.791 |  | 27.614 |  | 6.29 |  | 94.4 |  | 46631.4143 | i | 30.2149 | i | 7.87 |  | 6.43 | i | 25.83 | i | 9.34 | c, i
61-0195 | 2022-08-10 05:00 | EDT | 4.924 |  | 27.569 |  | 6.18 |  | 92.6 |  | 46658.6622 | i | 30.2352 | i | 7.86 |  | 7.09 | i | 28.49 | i | 9.97 | c, i
61-0195 | 2022-08-10 05:15 | EDT | 5.045 |  | 27.529 |  | 6.2 |  | 92.8 |  | 46646.0101 | i | 30.2255 | i | 7.86 |  | 6.08 | i | 24.43 | i | 8.76 | c, i
61-0195 | 2022-08-10 05:30 | EDT | 5.161 |  | 27.493 |  | 6.15 |  | 92 |  | 46674.058 | i | 30.2458 | i | 7.85 |  | 5.91 | i | 23.74 | i | 8.44 | c, i
61-0195 | 2022-08-10 05:45 | EDT | 5.266 |  | 27.475 |  | 6.05 |  | 90.6 |  | 46695.4059 | i | 30.2562 | i | 7.85 |  | 6.11 | i | 24.53 | i | 9.11 | c, i
61-0195 | 2022-08-10 06:00 | EDT | 5.346 |  | 27.464 |  | 6.03 |  | 90.3 |  | 46685.5538 | i | 30.2565 | i | 7.85 |  | 6.06 | i | 24.35 | i | 9.26 | c, i
61-0195 | 2022-08-10 06:15 | EDT | 5.408 |  | 27.436 |  | 6.04 |  | 90.4 |  | 46693.4017 | i | 30.2568 | i | 7.85 |  | 5.79 | i | 23.26 | i | 8.54 | c, i
61-0195 | 2022-08-10 06:30 | EDT | 5.454 |  | 27.434 |  | 6.09 |  | 91.1 |  | 46713.8496 | i | 30.2771 | i | 7.86 |  | 5.29 | i | 21.22 | i | 7.2 | c, i
61-0195 | 2022-08-10 06:45 | EDT | 5.485 |  | 27.366 |  | 6.02 |  | 89.9 |  | 46748.4975 | i | 30.2974 | i | 7.84 |  | 5.56 | i | 22.32 | i | 7.69 | c, i
61-0195 | 2022-08-10 07:00 | EDT | 5.495 |  | 27.378 |  | 6.03 |  | 90.1 |  | 46753.0454 | i | 30.3078 | i | 7.85 |  | 4.56 | i | 18.29 | i | 5.97 | c, i
61-0195 | 2022-08-10 07:15 | EDT | 5.49 |  | 27.394 |  | 6.03 |  | 90.2 |  | 46750.5932 | i | 30.2981 | i | 7.85 |  | 4.47 | i | 17.94 | i | 5.86 | c, i
61-0195 | 2022-08-10 07:30 | EDT | 5.473 |  | 27.333 |  | 6.02 |  | 89.9 |  | 46773.2411 | i | 30.3184 | i | 7.84 |  | 4.26 | i | 17.11 | i | 5.62 | c, i
61-0195 | 2022-08-10 07:45 | EDT | 5.433 |  | 27.35 |  | 6.07 |  | 90.6 |  | 46760.789 | i | 30.3087 | i | 7.85 |  | 4.23 | i | 16.96 | i | 5.54 | c, i
61-0195 | 2022-08-10 08:00 | EDT | 5.371 |  | 27.379 |  | 6.07 |  | 90.7 |  | 46752.5369 | i | 30.3091 | i | 7.85 |  | 3.97 | i | 15.95 | i | 5.02 | c, i
61-0195 | 2022-08-10 08:15 | EDT | 5.284 |  | 27.391 |  | 6.01 |  | 89.8 |  | 46764.0848 | i | 30.3094 | i | 7.85 |  | 3.74 | i | 15 | i | 4.95 | c, i
61-0195 | 2022-08-10 08:30 | EDT | 5.203 |  | 27.353 |  | 5.92 |  | 88.4 |  | 46781.8327 | i | 30.3297 | i | 7.83 |  | 3.96 | i | 15.89 | i | 5.28 | c, i
61-0195 | 2022-08-10 08:45 | EDT | 5.122 |  | 27.385 |  | 5.93 |  | 88.6 |  | 46773.8806 | i | 30.32 | i | 7.84 |  | 3.89 | i | 15.6 | i | 4.9 | c, i
61-0195 | 2022-08-10 09:00 | EDT | 5.038 |  | 27.367 |  | 5.81 |  | 86.8 |  | 46790.8285 | i | 30.3303 | i | 7.83 |  | 3.89 | i | 15.62 | i | 5.15 | c, i
61-0195 | 2022-08-10 09:15 | EDT | 4.948 |  | 27.359 |  | 5.68 |  | 84.8 |  | 46806.9764 | i | 30.3407 | i | 7.81 |  | 4.03 | i | 16.18 | i | 5.63 | c, i
61-0195 | 2022-08-10 09:30 | EDT | 4.865 |  | 27.352 |  | 5.65 |  | 84.4 |  | 46803.8243 | i | 30.341 | i | 7.81 |  | 4.08 | i | 16.35 | i | 5.61 | c, i
61-0195 | 2022-08-10 09:45 | EDT | 4.775 |  | 27.327 |  | 5.73 |  | 85.5 |  | 46798.7722 | i | 30.3413 | i | 7.82 |  | 3.98 | i | 15.98 | i | 5.6 | c, i
61-0195 | 2022-08-10 10:00 | EDT | 4.685 |  | 27.34 |  | 5.65 |  | 84.4 |  | 46798.8201 | i | 30.3416 | i | 7.81 |  | 3.77 | i | 15.12 | i | 5.44 | c, i
61-0195 | 2022-08-10 10:15 | EDT | 4.62 |  | 27.363 |  | 5.58 |  | 83.4 |  | 46801.068 | i | 30.342 | i | 7.81 |  | 3.81 | i | 15.28 | i | 5.57 | c, i
61-0195 | 2022-08-10 10:30 | EDT | 4.516 |  | 27.416 |  | 5.58 |  | 83.4 |  | 46771.8159 | i | 30.3223 | i | 7.81 |  | 3.86 | i | 15.47 | i | 5.62 | c, i
61-0195 | 2022-08-10 10:45 | EDT | 4.481 |  | 27.46 |  | 5.72 |  | 85.6 |  | 46707.7638 | i | 30.2726 | i | 7.81 |  | 3.79 | i | 15.21 | i | 5.56 | c, i
61-0195 | 2022-08-10 11:00 | EDT | 4.364 |  | 27.501 |  | 5.96 |  | 89.3 |  | 46554.2116 | i | 30.1629 | i | 7.84 |  | 3.92 | i | 15.73 | i | 5.58 | c, i
61-0195 | 2022-08-10 11:15 | EDT | 4.288 |  | 27.529 |  | 6.05 |  | 90.6 |  | 46504.3595 | i | 30.1232 | i | 7.85 |  | 4.48 | i | 17.97 | i | 6.43 | c, i
61-0195 | 2022-08-10 11:30 | EDT | 4.251 |  | 27.503 |  | 6.12 |  | 91.6 |  | 46468.2074 | i | 30.0936 | i | 7.86 |  | 4.03 | i | 16.16 | i | 5.72 | c, i
61-0195 | 2022-08-10 11:45 | EDT | 4.162 |  | 27.512 |  | 6.17 |  | 92.3 |  | 46456.9553 | i | 30.0839 | i | 7.86 |  | 4.62 | i | 18.54 | i | 6.46 | c, i
61-0195 | 2022-08-10 12:00 | EDT | 4.121 |  | 27.509 |  | 6.17 |  | 92.3 |  | 46443.8032 | i | 30.0742 | i | 7.86 |  | 4.45 | i | 17.86 | i | 6.67 | c, i
61-0195 | 2022-08-10 12:15 | EDT | 4.08 |  | 27.491 |  | 6.22 |  | 93 |  | 46420.7511 | i | 30.0645 | i | 7.86 |  | 4.18 | i | 16.78 | i | 6.08 | c, i
61-0195 | 2022-08-10 12:30 | EDT | 4.059 |  | 27.514 |  | 6.24 |  | 93.3 |  | 46434.599 | i | 30.0749 | i | 7.86 |  | 5.11 | i | 20.5 | i | 7.43 | c, i
61-0195 | 2022-08-10 12:45 | EDT | 4.05 |  | 27.52 |  | 6.22 |  | 93 |  | 46439.3469 | i | 30.0752 | i | 7.86 |  | 5.22 | i | 20.97 | i | 7.76 | c, i
61-0195 | 2022-08-10 13:00 | EDT | 4.058 |  | 27.532 |  | 6.06 |  | 90.8 |  | 46493.1948 | i | 30.1155 | i | 7.84 |  | 4.71 | i | 18.92 | i | 6.91 | c, i
61-0195 | 2022-08-10 13:15 | EDT | 4.088 |  | 27.54 |  | 6.21 |  | 92.9 |  | 46450.7427 | i | 30.0858 | i | 7.86 |  | 4.31 | i | 17.28 | i | 6.41 | c, i
61-0195 | 2022-08-10 13:30 | EDT | 4.128 |  | 27.48 |  | 6.16 |  | 92.1 |  | 46426.9906 | i | 30.0661 | i | 7.85 |  | 4.32 | i | 17.35 | i | 6.61 | c, i
61-0195 | 2022-08-10 13:45 | EDT | 4.176 |  | 27.503 |  | 6.21 |  | 92.8 |  | 46444.4385 | i | 30.0765 | i | 7.86 |  | 4.51 | i | 18.1 | i | 6.75 | c, i
61-0195 | 2022-08-10 14:00 | EDT | 4.223 |  | 27.383 |  | 5.81 |  | 86.8 |  | 46479.7864 | i | 30.1068 | i | 7.82 |  | 4.1 | i | 16.47 | i | 6.43 | c, i
61-0195 | 2022-08-10 14:15 | EDT | 4.272 |  | 27.37 |  | 5.73 |  | 85.5 |  | 46496.4343 | i | 30.1171 | i | 7.82 |  | 3.76 | i | 15.1 | i | 5.78 | c, i
61-0195 | 2022-08-10 14:30 | EDT | 4.314 |  | 27.396 |  | 5.91 |  | 88.3 |  | 46486.2822 | i | 30.1074 | i | 7.83 |  | 3.95 | i | 15.83 | i | 6.24 | c, i
61-0195 | 2022-08-10 14:45 | EDT | 4.364 |  | 27.407 |  | 5.98 |  | 89.4 |  | 46483.53 | i | 30.1078 | i | 7.84 |  | 4.06 | i | 16.28 | i | 6.24 | c, i
61-0195 | 2022-08-10 15:00 | EDT | 4.418 |  | 27.402 |  | 5.99 |  | 89.5 |  | 46480.3779 | i | 30.1081 | i | 7.84 |  | 4.14 | i | 16.63 | i | 6.48 | c, i
61-0195 | 2022-08-10 15:15 | EDT | 4.482 |  | 27.401 |  | 6.05 |  | 90.4 |  | 46477.5258 | i | 30.1084 | i | 7.84 |  | 4.09 | i | 16.41 | i | 6.32 | c, i
61-0195 | 2022-08-10 15:30 | EDT | 4.555 |  | 27.393 |  | 6.04 |  | 90.3 |  | 46484.5737 | i | 30.1087 | i | 7.84 |  | 4.15 | i | 16.66 | i | 6.45 | c, i
61-0195 | 2022-08-10 15:45 | EDT | 4.631 |  | 27.375 |  | 6.05 |  | 90.3 |  | 46507.0216 | i | 30.129 | i | 7.84 |  | 4.24 | i | 17.02 | i | 6.45 | c, i
61-0195 | 2022-08-10 16:00 | EDT | 4.714 |  | 27.329 |  | 5.95 |  | 88.8 |  | 46576.4695 | i | 30.1794 | i | 7.83 |  | 4.33 | i | 17.4 | i | 6.79 | c, i
61-0195 | 2022-08-10 16:15 | EDT | 4.767 |  | 27.26 |  | 5.78 |  | 86.2 |  | 46665.1174 | i | 30.2397 | i | 7.82 |  | 4.03 | i | 16.16 | i | 6.34 | c, i
61-0195 | 2022-08-10 16:30 | EDT | 4.853 |  | 27.154 |  | 6.15 |  | 91.5 |  | 46754.4653 | i | 30.31 | i | 7.83 |  | 4.36 | i | 17.5 | i | 6.58 | c, i
61-0195 | 2022-08-10 16:45 | EDT | 4.95 |  | 27.153 |  | 6.21 |  | 92.5 |  | 46780.2132 | i | 30.3303 | i | 7.83 |  | 4.13 | i | 16.58 | i | 6.09 | c, i
61-0195 | 2022-08-10 17:00 | EDT | 5.046 |  | 27.131 |  | 6.14 |  | 91.5 |  | 46814.6611 | i | 30.3607 | i | 7.83 |  | 4.29 | i | 17.21 | i | 6.37 | c, i
61-0195 | 2022-08-10 17:15 | EDT | 5.165 |  | 27.158 |  | 6.04 |  | 90 |  | 46818.709 | i | 30.361 | i | 7.82 |  | 4.02 | i | 16.12 | i | 6.11 | c, i
61-0195 | 2022-08-10 17:30 | EDT | 5.281 |  | 27.176 |  | 6.1 |  | 90.8 |  | 46804.0569 | i | 30.3513 | i | 7.83 |  | 4.28 | i | 17.18 | i | 6.44 | c, i
61-0195 | 2022-08-10 17:45 | EDT | 5.363 |  | 27.235 |  | 6 |  | 89.5 |  | 46783.0048 | i | 30.3316 | i | 7.82 |  | 4.51 | i | 18.09 | i | 6.99 | c, i
61-0195 | 2022-08-10 18:00 | EDT | 5.466 |  | 27.253 |  | 6.04 |  | 90.1 |  | 46767.5527 | i | 30.3219 | i | 7.83 |  | 4.51 | i | 18.09 | i | 6.88 | c, i
61-0195 | 2022-08-10 18:15 | EDT | 5.52 |  | 27.243 |  | 6.04 |  | 90 |  | 46776.3006 | i | 30.3223 | i | 7.83 |  | 4.86 | i | 19.53 | i | 7.5 | c, i
61-0195 | 2022-08-10 18:30 | EDT | 5.595 |  | 27.224 |  | 6.1 |  | 90.9 |  | 46791.4485 | i | 30.3326 | i | 7.83 |  | 4.82 | i | 19.36 | i | 7.52 | c, i
61-0195 | 2022-08-10 18:45 | EDT | 5.673 |  | 27.206 |  | 6 |  | 89.4 |  | 46803.2963 | i | 30.3429 | i | 7.82 |  | 4.82 | i | 19.36 | i | 7.59 | c, i
61-0195 | 2022-08-10 19:00 | EDT | 5.741 |  | 27.223 |  | 6.05 |  | 90.2 |  | 46797.1442 | i | 30.3432 | i | 7.82 |  | 5.15 | i | 20.68 | i | 8.17 | c, i
61-0195 | 2022-08-10 19:15 | EDT | 5.776 |  | 27.296 |  | 6.14 |  | 91.6 |  | 46750.3921 | i | 30.3036 | i | 7.83 |  | 5.37 | i | 21.56 | i | 8.7 | c, i
61-0195 | 2022-08-10 19:30 | EDT | 5.796 |  | 27.312 |  | 6.12 |  | 91.3 |  | 46703.94 | i | 30.2739 | i | 7.84 |  | 5.76 | i | 23.12 | i | 9.55 | c, i
61-0195 | 2022-08-10 19:45 | EDT | 5.792 |  | 27.376 |  | 6.26 |  | 93.6 |  | 46667.7879 | i | 30.2442 | i | 7.85 |  | 5.75 | i | 23.11 | i | 9.21 | c, i
61-0195 | 2022-08-10 20:00 | EDT | 5.783 |  | 27.474 |  | 6.47 |  | 96.8 |  | 46533.6358 | i | 30.1445 | i | 7.85 |  | 5.39 | i | 21.63 | i | 8.16 | c, i
61-0195 | 2022-08-10 20:15 | EDT | 5.755 |  | 27.488 |  | 6.49 |  | 97 |  | 46465.2837 | i | 30.0948 | i | 7.84 |  | 5.29 | i | 21.25 | i | 8.2 | c, i
61-0195 | 2022-08-10 20:30 | EDT | 5.712 |  | 27.461 |  | 6.37 |  | 95.2 |  | 46514.0316 | i | 30.1252 | i | 7.84 |  | 6.26 | i | 25.14 | i | 9.83 | c, i
61-0195 | 2022-08-10 20:45 | EDT | 5.647 |  | 27.513 |  | 6.28 |  | 94 |  | 46482.6795 | i | 30.1055 | i | 7.83 |  | 5.21 | i | 20.93 | i | 8.16 | c, i
61-0195 | 2022-08-10 21:00 | EDT | 5.574 |  | 27.446 |  | 6.25 |  | 93.4 |  | 46424.4274 | i | 30.0658 | i | 7.83 |  | 4.8 | i | 19.26 | i | 7.15 | c, i
61-0195 | 2022-08-10 21:15 | EDT | 5.48 |  | 27.43 |  | 6.13 |  | 91.6 |  | 46493.3753 | i | 30.1161 | i | 7.82 |  | 5.65 | i | 22.69 | i | 10.11 | c, i
61-0195 | 2022-08-10 21:30 | EDT | 5.376 |  | 27.492 |  | 6.51 |  | 97.3 |  | 46402.4232 | i | 30.0465 | i | 7.84 |  | 5.43 | i | 21.79 | i | 8.58 | c, i
61-0195 | 2022-08-10 21:45 | EDT | 5.264 |  | 27.455 |  | 6.24 |  | 93.3 |  | 46408.9711 | i | 30.0568 | i | 7.84 |  | 6.31 | i | 25.35 | i | 10.79 | c, i
61-0195 | 2022-08-10 22:00 | EDT | 5.14 |  | 27.42 |  | 5.95 |  | 88.8 |  | 46442.719 | i | 30.0771 | i | 7.82 |  | 6.48 | i | 26.04 | i | 10.94 | c, i
61-0195 | 2022-08-10 22:15 | EDT | 5.028 |  | 27.485 |  | 6.31 |  | 94.4 |  | 46383.4669 | i | 30.0374 | i | 7.83 |  | 6.69 | i | 26.86 | i | 11.49 | c, i
61-0195 | 2022-08-10 22:30 | EDT | 4.893 |  | 27.47 |  | 6.17 |  | 92.1 |  | 46384.3147 | i | 30.0377 | i | 7.84 |  | 6.36 | i | 25.55 | i | 10.23 | c, i
61-0195 | 2022-08-10 22:45 | EDT | 4.779 |  | 27.514 |  | 6.26 |  | 93.6 |  | 46380.8626 | i | 30.0281 | i | 7.84 |  | 6.37 | i | 25.6 | i | 10.17 | c, i
61-0195 | 2022-08-10 23:00 | EDT | 4.653 |  | 27.556 |  | 6.35 |  | 95.1 |  | 46359.6105 | i | 30.0184 | i | 7.84 |  | 6.44 | i | 25.86 | i | 9.99 | c, i
61-0195 | 2022-08-10 23:15 | EDT | 4.528 |  | 27.564 |  | 6.34 |  | 94.8 |  | 46352.5584 | i | 30.0087 | i | 7.84 |  | 6.56 | i | 26.35 | i | 10.18 | c, i
61-0195 | 2022-08-10 23:30 | EDT | 4.422 |  | 27.577 |  | 6.31 |  | 94.5 |  | 46347.9063 | i | 30.009 | i | 7.83 |  | 7.19 | i | 28.88 | i | 12.48 | c, i
61-0195 | 2022-08-10 23:45 | EDT | 4.315 |  | 27.422 |  | 5.29 |  | 79 |  | 46497.1542 | i | 30.1194 | i | 7.77 |  | 7.72 | i | 31.01 | i | 13.62 | c, i
61-0195 | 2022-08-11 | EDT | 4.232 |  | 27.517 |  | 5.79 |  | 86.6 |  | 46407.6021 | i | 30.0497 | i | 7.79 |  | 7.17 | i | 28.8 | i | 12.94 | c, i
61-0195 | 2022-08-11 00:15 | EDT | 4.165 |  | 27.54 |  | 6.29 |  | 94 |  | 46335.15 | i | 30 | i | 7.83 |  | 5.83 | i | 23.41 | i | 9.1 | c, i
61-0195 | 2022-08-11 00:30 | EDT | 4.115 |  | 27.528 |  | 6.29 |  | 94.1 |  | 46312.7979 | i | 29.9803 | i | 7.82 |  | 5.86 | i | 23.54 | i | 10.19 | c, i
61-0195 | 2022-08-11 00:45 | EDT | 4.089 |  | 27.479 |  | 6.35 |  | 94.9 |  | 46261.0458 | i | 29.9506 | i | 7.83 |  | 5.4 | i | 21.66 | i | 8.33 | c, i
61-0195 | 2022-08-11 01:00 | EDT | 4.083 |  | 27.468 |  | 6.34 |  | 94.7 |  | 46254.0937 | i | 29.941 | i | 7.82 |  | 5.53 | i | 22.19 | i | 8.18 | c, i
61-0195 | 2022-08-11 01:15 | EDT | 4.103 |  | 27.436 |  | 6.16 |  | 91.9 |  | 46222.6416 | i | 29.9213 | i | 7.81 |  | 4.88 | i | 19.6 | i | 7.33 | c, i
61-0195 | 2022-08-11 01:30 | EDT | 4.133 |  | 27.277 |  | 5.83 |  | 86.8 |  | 46256.4895 | i | 29.9516 | i | 7.77 |  | 4.41 | i | 17.7 | i | 7 | c, i
61-0195 | 2022-08-11 01:45 | EDT | 4.158 |  | 27.295 |  | 5.83 |  | 86.9 |  | 46279.9374 | i | 29.9619 | i | 7.77 |  | 4.75 | i | 19.07 | i | 7.54 | c, i
61-0195 | 2022-08-11 02:00 | EDT | 4.197 |  | 27.272 |  | 6.02 |  | 89.6 |  | 46274.8853 | i | 29.9623 | i | 7.79 |  | 4.18 | i | 16.79 | i | 6.35 | c, i
61-0195 | 2022-08-11 02:15 | EDT | 4.21 |  | 27.268 |  | 5.8 |  | 86.3 |  | 46329.2331 | i | 30.0026 | i | 7.77 |  | 4.39 | i | 17.62 | i | 6.77 | c, i
61-0195 | 2022-08-11 02:30 | EDT | 4.223 |  | 27.223 |  | 5.61 |  | 83.5 |  | 46386.181 | i | 30.0429 | i | 7.75 |  | 4.13 | i | 16.56 | i | 6.19 | c, i
61-0195 | 2022-08-11 02:45 | EDT | 4.238 |  | 27.207 |  | 5.55 |  | 82.7 |  | 46426.5289 | i | 30.0732 | i | 7.75 |  | 3.76 | i | 15.08 | i | 5.67 | c, i
61-0195 | 2022-08-11 03:00 | EDT | 4.227 |  | 27.171 |  | 5.62 |  | 83.6 |  | 46473.6768 | i | 30.1035 | i | 7.76 |  | 3.71 | i | 14.87 | i | 5.68 | c, i
61-0195 | 2022-08-11 03:15 | EDT | 4.226 |  | 27.141 |  | 5.53 |  | 82.3 |  | 46519.0247 | i | 30.1439 | i | 7.75 |  | 3.72 | i | 14.93 | i | 5.73 | c, i
61-0195 | 2022-08-11 03:30 | EDT | 4.231 |  | 27.101 |  | 5.46 |  | 81.1 |  | 46544.9726 | i | 30.1642 | i | 7.75 |  | 3.7 | i | 14.83 | i | 5.7 | c, i
61-0195 | 2022-08-11 03:45 | EDT | 4.256 |  | 27.058 |  | 5.33 |  | 79.2 |  | 46559.6205 | i | 30.1745 | i | 7.74 |  | 3.45 | i | 13.85 | i | 5.08 | c, i
61-0195 | 2022-08-11 04:00 | EDT | 4.285 |  | 27.003 |  | 5.28 |  | 78.3 |  | 46569.4684 | i | 30.1848 | i | 7.73 |  | 3.31 | i | 13.28 | i | 4.97 | c, i
61-0195 | 2022-08-11 04:15 | EDT | 4.318 |  | 26.969 |  | 5.15 |  | 76.4 |  | 46583.2163 | i | 30.1952 | i | 7.72 |  | 3.38 | i | 13.57 | i | 4.96 | c, i
61-0195 | 2022-08-11 04:30 | EDT | 4.363 |  | 26.996 |  | 5.08 |  | 75.5 |  | 46628.9642 | i | 30.2255 | i | 7.72 |  | 3.64 | i | 14.62 | i | 6.09 | c, i
61-0195 | 2022-08-11 04:45 | EDT | 4.431 |  | 26.972 |  | 5.04 |  | 74.7 |  | 46654.0121 | i | 30.2458 | i | 7.71 |  | 3.25 | i | 13.03 | i | 5.12 | c, i
61-0195 | 2022-08-11 05:00 | EDT | 4.536 |  | 26.944 |  | 5 |  | 74.1 |  | 46688.66 | i | 30.2661 | i | 7.71 |  | 3.02 | i | 12.09 | i | 4.44 | c, i
61-0195 | 2022-08-11 05:15 | EDT | 4.651 |  | 26.939 |  | 4.82 |  | 71.5 |  | 46799.4079 | i | 30.3464 | i | 7.7 |  | 3.08 | i | 12.34 | i | 4.5 | c, i
61-0195 | 2022-08-11 05:30 | EDT | 4.796 |  | 26.998 |  | 4.65 |  | 69.1 |  | 46797.6558 | i | 30.3468 | i | 7.7 |  | 3.32 | i | 13.33 | i | 5.1 | c, i
61-0195 | 2022-08-11 05:45 | EDT | 4.948 |  | 26.951 |  | 4.76 |  | 70.7 |  | 46802.6037 | i | 30.3571 | i | 7.7 |  | 3.15 | i | 12.63 | i | 4.75 | c, i
61-0195 | 2022-08-11 06:00 | EDT | 5.093 |  | 26.896 |  | 4.72 |  | 70 |  | 46849.8515 | i | 30.3874 | i | 7.7 |  | 3.26 | i | 13.08 | i | 4.75 | c, i
61-0195 | 2022-08-11 06:15 | EDT | 5.23 |  | 26.887 |  | 4.61 |  | 68.3 |  | 46860.6994 | i | 30.3977 | i | 7.69 |  | 3 | i | 12.03 | i | 4.12 | c, i
61-0195 | 2022-08-11 06:30 | EDT | 5.34 |  | 26.91 |  | 4.88 |  | 72.3 |  | 46785.0473 | i | 30.3381 | i | 7.71 |  | 3 | i | 12.03 | i | 4.22 | c, i
61-0195 | 2022-08-11 06:45 | EDT | 5.437 |  | 26.907 |  | 4.96 |  | 73.5 |  | 46784.9952 | i | 30.3384 | i | 7.72 |  | 3.26 | i | 13.06 | i | 4.74 | c, i
61-0195 | 2022-08-11 07:00 | EDT | 5.514 |  | 26.906 |  | 5.02 |  | 74.5 |  | 46774.6431 | i | 30.3287 | i | 7.72 |  | 2.96 | i | 11.86 | i | 4.14 | c, i
61-0195 | 2022-08-11 07:15 | EDT | 5.58 |  | 26.902 |  | 5.23 |  | 77.5 |  | 46757.091 | i | 30.319 | i | 7.73 |  | 2.84 | i | 11.36 | i | 3.91 | c, i
61-0195 | 2022-08-11 07:30 | EDT | 5.624 |  | 26.895 |  | 5.21 |  | 77.3 |  | 46744.2389 | i | 30.3093 | i | 7.74 |  | 2.83 | i | 11.33 | i | 3.9 | c, i
61-0195 | 2022-08-11 07:45 | EDT | 5.647 |  | 26.857 |  | 5.09 |  | 75.4 |  | 46746.7868 | i | 30.3097 | i | 7.72 |  | 2.5 | i | 10 | i | 3.36 | c, i
61-0195 | 2022-08-11 08:00 | EDT | 5.647 |  | 26.832 |  | 5.09 |  | 75.4 |  | 46729.6347 | i | 30.3 | i | 7.72 |  | 2.37 | i | 9.48 | i | 2.97 | c, i
61-0195 | 2022-08-11 08:15 | EDT | 5.619 |  | 26.823 |  | 5.1 |  | 75.5 |  | 46724.8826 | i | 30.3003 | i | 7.72 |  | 2.24 | i | 8.96 | i | 2.79 | c, i
61-0195 | 2022-08-11 08:30 | EDT | 5.566 |  | 26.821 |  | 5.29 |  | 78.3 |  | 46683.8305 | i | 30.2706 | i | 7.73 |  | 2.56 | i | 10.26 | i | 3.45 | c, i
61-0195 | 2022-08-11 08:45 | EDT | 5.495 |  | 26.779 |  | 4.91 |  | 72.7 |  | 46727.5784 | i | 30.301 | i | 7.7 |  | 2.37 | i | 9.5 | i | 2.93 | c, i
61-0195 | 2022-08-11 09:00 | EDT | 5.419 |  | 26.742 |  | 5.04 |  | 74.5 |  | 46693.7263 | i | 30.2813 | i | 7.7 |  | 2.21 | i | 8.86 | i | 2.72 | c, i
61-0195 | 2022-08-11 09:15 | EDT | 5.342 |  | 26.709 |  | 4.96 |  | 73.4 |  | 46690.7742 | i | 30.2816 | i | 7.7 |  | 2.1 | i | 8.39 | i | 2.46 | c, i
61-0195 | 2022-08-11 09:30 | EDT | 5.257 |  | 26.658 |  | 5 |  | 73.8 |  | 46660.0221 | i | 30.2519 | i | 7.69 |  | 2.03 | i | 8.1 | i | 2.34 | c, i
61-0195 | 2022-08-11 09:45 | EDT | 5.177 |  | 26.651 |  | 5.24 |  | 77.3 |  | 46600.07 | i | 30.2122 | i | 7.71 |  | 2.01 | i | 8.02 | i | 2.31 | c, i
61-0195 | 2022-08-11 10:00 | EDT | 5.084 |  | 26.698 |  | 5.3 |  | 78.3 |  | 46600.4178 | i | 30.2126 | i | 7.72 |  | 2.01 | i | 8.05 | i | 2.38 | c, i
61-0195 | 2022-08-11 10:15 | EDT | 4.978 |  | 26.627 |  | 5.19 |  | 76.5 |  | 46600.7657 | i | 30.2129 | i | 7.7 |  | 1.8 | i | 7.18 | i | 2.07 | c, i
61-0195 | 2022-08-11 10:30 | EDT | 4.879 |  | 26.651 |  | 5.08 |  | 74.9 |  | 46629.6136 | i | 30.2332 | i | 7.7 |  | 1.87 | i | 7.48 | i | 2.13 | c, i
61-0195 | 2022-08-11 10:45 | EDT | 4.775 |  | 26.677 |  | 4.91 |  | 72.6 |  | 46656.2615 | i | 30.2535 | i | 7.69 |  | 1.88 | i | 7.5 | i | 2.03 | c, i
61-0195 | 2022-08-11 11:00 | EDT | 4.673 |  | 26.688 |  | 4.86 |  | 71.8 |  | 46678.5094 | i | 30.2739 | i | 7.69 |  | 1.95 | i | 7.79 | i | 2.22 | c, i
61-0195 | 2022-08-11 11:15 | EDT | 4.577 |  | 26.679 |  | 4.91 |  | 72.5 |  | 46675.7573 | i | 30.2642 | i | 7.69 |  | 1.88 | i | 7.53 | i | 2.25 | c, i
61-0195 | 2022-08-11 11:30 | EDT | 4.482 |  | 26.699 |  | 4.76 |  | 70.3 |  | 46694.4052 | i | 30.2845 | i | 7.68 |  | 2.09 | i | 8.37 | i | 2.47 | c, i
61-0195 | 2022-08-11 11:45 | EDT | 4.373 |  | 26.691 |  | 4.81 |  | 71 |  | 46690.3531 | i | 30.2748 | i | 7.68 |  | 2.1 | i | 8.4 | i | 2.66 | c, i
61-0195 | 2022-08-11 12:00 | EDT | 4.277 |  | 26.692 |  | 4.89 |  | 72.2 |  | 46680.801 | i | 30.2751 | i | 7.69 |  | 1.9 | i | 7.6 | i | 2.24 | c, i
61-0195 | 2022-08-11 12:15 | EDT | 4.178 |  | 26.736 |  | 4.89 |  | 72.3 |  | 46681.0489 | i | 30.2655 | i | 7.69 |  | 2.02 | i | 8.09 | i | 2.39 | c, i
61-0195 | 2022-08-11 12:30 | EDT | 4.079 |  | 26.779 |  | 4.83 |  | 71.4 |  | 46689.3968 | i | 30.2758 | i | 7.69 |  | 1.98 | i | 7.9 | i | 2.41 | c, i
61-0195 | 2022-08-11 12:45 | EDT | 4.001 |  | 26.791 |  | 4.76 |  | 70.4 |  | 46702.8447 | i | 30.2861 | i | 7.68 |  | 1.99 | i | 7.96 | i | 2.51 | c, i
61-0195 | 2022-08-11 13:00 | EDT | 3.93 |  | 26.812 |  | 4.75 |  | 70.3 |  | 46712.2926 | i | 30.2864 | i | 7.68 |  | 2.01 | i | 8.02 | i | 2.55 | c, i
61-0195 | 2022-08-11 13:15 | EDT | 3.895 |  | 26.825 |  | 4.73 |  | 70 |  | 46709.2405 | i | 30.2868 | i | 7.68 |  | 2.03 | i | 8.13 | i | 2.67 | c, i
61-0195 | 2022-08-11 13:30 | EDT | 3.879 |  | 26.872 |  | 4.71 |  | 69.8 |  | 46717.8884 | i | 30.2971 | i | 7.69 |  | 2.07 | i | 8.28 | i | 2.83 | c, i
61-0195 | 2022-08-11 13:45 | EDT | 3.884 |  | 26.801 |  | 4.71 |  | 69.6 |  | 46715.3362 | i | 30.2974 | i | 7.68 |  | 2.09 | i | 8.34 | i | 2.73 | c, i
61-0195 | 2022-08-11 14:00 | EDT | 3.916 |  | 26.807 |  | 4.7 |  | 69.6 |  | 46706.9841 | i | 30.2877 | i | 7.68 |  | 1.97 | i | 7.9 | i | 2.5 | c, i
61-0195 | 2022-08-11 14:15 | EDT | 3.962 |  | 26.784 |  | 4.6 |  | 68 |  | 46707.832 | i | 30.288 | i | 7.67 |  | 1.8 | i | 7.19 | i | 2.37 | c, i
61-0195 | 2022-08-11 14:30 | EDT | 4.024 |  | 26.748 |  | 4.55 |  | 67.3 |  | 46700.3799 | i | 30.2884 | i | 7.67 |  | 1.87 | i | 7.47 | i | 2.2 | c, i
61-0195 | 2022-08-11 14:45 | EDT | 4.087 |  | 26.747 |  | 4.62 |  | 68.2 |  | 46691.9278 | i | 30.2787 | i | 7.67 |  | 1.88 | i | 7.5 | i | 2.21 | c, i
61-0195 | 2022-08-11 15:00 | EDT | 4.161 |  | 26.743 |  | 4.61 |  | 68.1 |  | 46694.1757 | i | 30.279 | i | 7.67 |  | 1.99 | i | 7.97 | i | 2.49 | c, i
61-0195 | 2022-08-11 15:15 | EDT | 4.227 |  | 26.738 |  | 4.55 |  | 67.3 |  | 46693.2236 | i | 30.2793 | i | 7.67 |  | 2.01 | i | 8.04 | i | 2.57 | c, i
61-0195 | 2022-08-11 15:30 | EDT | 4.289 |  | 26.728 |  | 4.55 |  | 67.3 |  | 46690.2715 | i | 30.2797 | i | 7.66 |  | 1.87 | i | 7.48 | i | 2.39 | c, i
61-0195 | 2022-08-11 15:45 | EDT | 4.339 |  | 26.729 |  | 4.5 |  | 66.4 |  | 46689.4194 | i | 30.28 | i | 7.66 |  | 1.95 | i | 7.81 | i | 2.36 | c, i
61-0195 | 2022-08-11 16:00 | EDT | 4.372 |  | 26.748 |  | 4.48 |  | 66.3 |  | 46698.2673 | i | 30.2803 | i | 7.66 |  | 2.08 | i | 8.32 | i | 2.83 | c, i
61-0195 | 2022-08-11 16:15 | EDT | 4.416 |  | 26.769 |  | 4.51 |  | 66.8 |  | 46699.5152 | i | 30.2806 | i | 7.67 |  | 2.27 | i | 9.1 | i | 3.25 | c, i
61-0195 | 2022-08-11 16:30 | EDT | 4.496 |  | 26.788 |  | 4.59 |  | 67.9 |  | 46706.0631 | i | 30.2909 | i | 7.67 |  | 1.98 | i | 7.92 | i | 2.69 | c, i
61-0195 | 2022-08-11 16:45 | EDT | 4.563 |  | 26.783 |  | 4.55 |  | 67.2 |  | 46696.811 | i | 30.2813 | i | 7.67 |  | 2.24 | i | 8.95 | i | 3.19 | c, i
61-0195 | 2022-08-11 17:00 | EDT | 4.646 |  | 26.818 |  | 4.54 |  | 67.2 |  | 46705.4589 | i | 30.2816 | i | 7.68 |  | 2.28 | i | 9.14 | i | 3.05 | c, i
61-0195 | 2022-08-11 17:15 | EDT | 4.734 |  | 26.777 |  | 5.37 |  | 79.4 |  | 46716.9068 | i | 30.2919 | i | 7.75 |  | 3.45 | i | 13.84 | i | 5.38 | c, i
61-0195 | 2022-08-11 17:30 | EDT | 4.802 |  | 26.695 |  | 6.07 |  | 89.6 |  | 46752.9546 | i | 30.3222 | i | 7.79 |  | 4.14 | i | 16.6 | i | 6.57 | c, i
61-0195 | 2022-08-11 17:45 | EDT | 4.934 |  | 26.675 |  | 6.17 |  | 91.1 |  | 46759.4025 | i | 30.3326 | i | 7.79 |  | 3.89 | i | 15.59 | i | 6.34 | c, i
61-0195 | 2022-08-11 18:00 | EDT | 5.041 |  | 26.774 |  | 6.45 |  | 95.4 |  | 46671.1504 | i | 30.2629 | i | 7.82 |  | 4.8 | i | 19.25 | i | 8.43 | c, i
61-0195 | 2022-08-11 18:15 | EDT | 5.144 |  | 26.75 |  | 6.52 |  | 96.3 |  | 46678.2983 | i | 30.2632 | i | 7.82 |  | 5.25 | i | 21.06 | i | 9.23 | c, i
61-0195 | 2022-08-11 18:30 | EDT | 5.25 |  | 26.728 |  | 6.33 |  | 93.5 |  | 46694.8462 | i | 30.2835 | i | 7.81 |  | 4.69 | i | 18.82 | i | 7.87 | c, i
61-0195 | 2022-08-11 18:45 | EDT | 5.368 |  | 26.705 |  | 6.22 |  | 91.9 |  | 46719.7941 | i | 30.2938 | i | 7.8 |  | 5.92 | i | 23.79 | i | 10.13 | c, i
61-0195 | 2022-08-11 19:00 | EDT | 5.478 |  | 26.701 |  | 6.18 |  | 91.3 |  | 46720.142 | i | 30.2942 | i | 7.8 |  | 5.58 | i | 22.43 | i | 10.78 | c, i
61-0195 | 2022-08-11 19:15 | EDT | 5.583 |  | 26.711 |  | 6.21 |  | 91.7 |  | 46725.0899 | i | 30.3045 | i | 7.8 |  | 5.8 | i | 23.3 | i | 10.8 | c, i
61-0195 | 2022-08-11 19:30 | EDT | 5.669 |  | 26.715 |  | 6.19 |  | 91.4 |  | 46723.6378 | i | 30.3048 | i | 7.8 |  | 5.79 | i | 23.27 | i | 10.35 | c, i
61-0195 | 2022-08-11 19:45 | EDT | 5.731 |  | 26.714 |  | 6.14 |  | 90.7 |  | 46725.2857 | i | 30.3051 | i | 7.8 |  | 6.49 | i | 26.06 | i | 11.25 | c, i
61-0195 | 2022-08-11 20:00 | EDT | 5.775 |  | 26.756 |  | 6.32 |  | 93.5 |  | 46693.5336 | i | 30.2755 | i | 7.81 |  | 6 | i | 24.11 | i | 13.05 | c, i
61-0195 | 2022-08-11 20:15 | EDT | 5.808 |  | 26.723 |  | 6.12 |  | 90.4 |  | 46722.0815 | i | 30.2958 | i | 7.79 |  | 6.79 | i | 27.27 | i | 12.76 | c, i
61-0195 | 2022-08-11 20:30 | EDT | 5.818 |  | 26.756 |  | 6.22 |  | 91.9 |  | 46715.4294 | i | 30.2961 | i | 7.81 |  | 6.5 | i | 26.13 | i | 13.59 | c, i
61-0195 | 2022-08-11 20:45 | EDT | 5.807 |  | 26.782 |  | 6.29 |  | 93.1 |  | 46693.1773 | i | 30.2764 | i | 7.81 |  | 7.11 | i | 28.55 | i | 13.31 | c, i
61-0195 | 2022-08-11 21:00 | EDT | 5.778 |  | 26.82 |  | 6.4 |  | 94.8 |  | 46714.9252 | i | 30.2867 | i | 7.83 |  | 7.6 | i | 30.53 | i | 13.95 | c, i
61-0195 | 2022-08-11 21:15 | EDT | 5.73 |  | 26.81 |  | 6.39 |  | 94.6 |  | 46648.573 | i | 30.2471 | i | 7.82 |  | 6.99 | i | 28.1 | i | 12.84 | c, i
61-0195 | 2022-08-11 21:30 | EDT | 5.661 |  | 26.802 |  | 6.28 |  | 92.9 |  | 46659.7209 | i | 30.2474 | i | 7.81 |  | 6.97 | i | 27.99 | i | 12.66 | c, i
61-0195 | 2022-08-11 21:45 | EDT | 5.581 |  | 26.799 |  | 6.33 |  | 93.6 |  | 46623.3688 | i | 30.2277 | i | 7.81 |  | 6.19 | i | 24.85 | i | 11.57 | c, i
61-0195 | 2022-08-11 22:00 | EDT | 5.486 |  | 26.805 |  | 6.55 |  | 96.9 |  | 46582.0167 | i | 30.198 | i | 7.83 |  | 6.89 | i | 27.68 | i | 15.13 | c, i
61-0195 | 2022-08-11 22:15 | EDT | 5.37 |  | 26.614 |  | 4.72 |  | 69.6 |  | 46790.4646 | i | 30.3484 | i | 7.66 |  | 5.63 | i | 22.61 | i | 10.96 | c, i
61-0195 | 2022-08-11 22:30 | EDT | 5.26 |  | 26.647 |  | 4.82 |  | 71.2 |  | 46759.7125 | i | 30.3287 | i | 7.68 |  | 5.89 | i | 23.64 | i | 11.61 | c, i
61-0195 | 2022-08-11 22:45 | EDT | 5.137 |  | 26.645 |  | 4.7 |  | 69.4 |  | 46749.3604 | i | 30.319 | i | 7.67 |  | 6.22 | i | 24.97 | i | 12.44 | c, i
61-0195 | 2022-08-11 23:00 | EDT | 5.017 |  | 26.559 |  | 4.41 |  | 65 |  | 46930.6083 | i | 30.4593 | i | 7.64 |  | 4.68 | i | 18.79 | i | 9.38 | c, i
61-0195 | 2022-08-11 23:15 | EDT | 4.902 |  | 26.643 |  | 5 |  | 73.8 |  | 46829.5562 | i | 30.3796 | i | 7.69 |  | 8.39 | i | 33.73 | i | 16.93 | c, i
61-0195 | 2022-08-11 23:30 | EDT | 4.783 |  | 26.665 |  | 5.13 |  | 75.8 |  | 46803.7041 | i | 30.36 | i | 7.7 |  | 6.34 | i | 25.45 | i | 13.4 | c, i
61-0195 | 2022-08-11 23:45 | EDT | 4.667 |  | 26.67 |  | 5.31 |  | 78.4 |  | 46806.352 | i | 30.3603 | i | 7.71 |  | 6.16 | i | 24.73 | i | 13.53 | c, i
61-0195 | 2022-08-12 | EDT | 4.561 |  | 26.64 |  | 4.91 |  | 72.5 |  | 46838.7999 | i | 30.3906 | i | 7.69 |  | 5.84 | i | 23.45 | i | 11.46 | c, i
61-0195 | 2022-08-12 00:15 | EDT | 4.455 |  | 26.616 |  | 4.31 |  | 63.7 |  | 46884.4478 | i | 30.4209 | i | 7.62 |  | 4.23 | i | 16.98 | i | 7.93 | c, i
61-0195 | 2022-08-12 00:30 | EDT | 4.363 |  | 26.556 |  | 3.94 |  | 58.1 |  | 46949.3957 | i | 30.4713 | i | 7.6 |  | 4.21 | i | 16.88 | i | 7.65 | c, i
61-0195 | 2022-08-12 00:45 | EDT | 4.297 |  | 26.581 |  | 3.83 |  | 56.5 |  | 46917.0436 | i | 30.4416 | i | 7.59 |  | 3.49 | i | 13.99 | i | 6.33 | c, i
61-0195 | 2022-08-12 01:00 | EDT | 4.262 |  | 26.737 |  | 4.37 |  | 64.6 |  | 46790.7914 | i | 30.3519 | i | 7.65 |  | 3.42 | i | 13.72 | i | 6.06 | c, i
61-0195 | 2022-08-12 01:15 | EDT | 4.127 |  | 26.531 |  | 3.66 |  | 54 |  | 46972.6393 | i | 30.4822 | i | 7.58 |  | 3.48 | i | 13.94 | i | 6.22 | c, i
61-0195 | 2022-08-12 01:30 | EDT | 4.091 |  | 26.811 |  | 5.73 |  | 84.7 |  | 46678.6872 | i | 30.2625 | i | 7.78 |  | 4.95 | i | 19.89 | i | 8.26 | c, i
61-0195 | 2022-08-12 01:45 | EDT | 4.072 |  | 26.798 |  | 5.66 |  | 83.8 |  | 46714.5351 | i | 30.2929 | i | 7.77 |  | 5.08 | i | 20.39 | i | 8.64 | c, i
61-0195 | 2022-08-12 02:00 | EDT | 4.028 |  | 26.817 |  | 5.99 |  | 88.6 |  | 46670.083 | i | 30.2632 | i | 7.8 |  | 5.52 | i | 22.18 | i | 9.42 | c, i
61-0195 | 2022-08-12 02:15 | EDT | 4.025 |  | 26.831 |  | 6.2 |  | 91.7 |  | 46649.2309 | i | 30.2435 | i | 7.82 |  | 5.42 | i | 21.75 | i | 8.94 | c, i
61-0195 | 2022-08-12 02:30 | EDT | 4.033 |  | 26.818 |  | 6.12 |  | 90.5 |  | 46655.3788 | i | 30.2538 | i | 7.81 |  | 5.4 | i | 21.69 | i | 9.12 | c, i
61-0195 | 2022-08-12 02:45 | EDT | 4.061 |  | 26.718 |  | 5.11 |  | 75.6 |  | 46751.6267 | i | 30.3242 | i | 7.73 |  | 5.03 | i | 20.21 | i | 8.96 | c, i
61-0195 | 2022-08-12 03:00 | EDT | 4.072 |  | 26.545 |  | 4.33 |  | 63.8 |  | 46899.0746 | i | 30.4345 | i | 7.64 |  | 3.94 | i | 15.82 | i | 6.61 | c, i
61-0195 | 2022-08-12 03:15 | EDT | 4.083 |  | 26.547 |  | 4.39 |  | 64.7 |  | 46894.0225 | i | 30.4248 | i | 7.65 |  | 4.09 | i | 16.42 | i | 6.94 | c, i
61-0195 | 2022-08-12 03:30 | EDT | 4.102 |  | 26.47 |  | 4.61 |  | 68 |  | 46965.5704 | i | 30.4851 | i | 7.67 |  | 4.25 | i | 17.06 | i | 6.97 | c, i
61-0195 | 2022-08-12 03:45 | EDT | 4.113 |  | 26.35 |  | 4.53 |  | 66.6 |  | 47059.5183 | i | 30.5554 | i | 7.66 |  | 3.65 | i | 14.64 | i | 5.82 | c, i
61-0195 | 2022-08-12 04:00 | EDT | 4.134 |  | 26.445 |  | 5.1 |  | 75.1 |  | 46978.5662 | i | 30.4958 | i | 7.7 |  | 4.76 | i | 19.1 | i | 7.82 | c, i
61-0195 | 2022-08-12 04:15 | EDT | 4.162 |  | 26.288 |  | 4.53 |  | 66.6 |  | 47095.4141 | i | 30.5861 | i | 7.66 |  | 4.01 | i | 16.07 | i | 6.41 | c, i
61-0195 | 2022-08-12 04:30 | EDT | 4.19 |  | 26.268 |  | 4.54 |  | 66.7 |  | 47107.062 | i | 30.5864 | i | 7.66 |  | 3.82 | i | 15.31 | i | 6.03 | c, i
61-0195 | 2022-08-12 04:45 | EDT | 4.235 |  | 26.249 |  | 4.51 |  | 66.3 |  | 47105.1099 | i | 30.5867 | i | 7.66 |  | 3.39 | i | 13.59 | i | 5.18 | c, i
61-0195 | 2022-08-12 05:00 | EDT | 4.287 |  | 26.233 |  | 4.73 |  | 69.5 |  | 47126.4577 | i | 30.6071 | i | 7.67 |  | 3.52 | i | 14.11 | i | 5.38 | c, i
61-0195 | 2022-08-12 05:15 | EDT | 4.346 |  | 26.205 |  | 4.75 |  | 69.7 |  | 47138.1056 | i | 30.6174 | i | 7.68 |  | 3.44 | i | 13.77 | i | 5.13 | c, i
61-0195 | 2022-08-12 05:30 | EDT | 4.421 |  | 26.187 |  | 4.75 |  | 69.7 |  | 47135.5535 | i | 30.6177 | i | 7.68 |  | 3.27 | i | 13.1 | i | 4.75 | c, i
61-0195 | 2022-08-12 05:45 | EDT | 4.508 |  | 26.122 |  | 4.87 |  | 71.4 |  | 47150.1014 | i | 30.628 | i | 7.69 |  | 3.18 | i | 12.74 | i | 4.76 | c, i
61-0195 | 2022-08-12 06:00 | EDT | 4.612 |  | 26.016 |  | 5.1 |  | 74.6 |  | 47179.5493 | i | 30.6483 | i | 7.71 |  | 3.24 | i | 12.98 | i | 4.85 | c, i
61-0195 | 2022-08-12 06:15 | EDT | 4.727 |  | 25.94 |  | 5.13 |  | 74.9 |  | 47208.2972 | i | 30.6687 | i | 7.71 |  | 2.95 | i | 11.83 | i | 4.22 | c, i
61-0195 | 2022-08-12 06:30 | EDT | 4.862 |  | 25.942 |  | 5.24 |  | 76.6 |  | 47147.6451 | i | 30.629 | i | 7.72 |  | 2.84 | i | 11.39 | i | 4.12 | c, i
61-0195 | 2022-08-12 06:45 | EDT | 4.989 |  | 25.858 |  | 5.26 |  | 76.7 |  | 47167.393 | i | 30.6393 | i | 7.72 |  | 2.69 | i | 10.76 | i | 3.62 | c, i
61-0195 | 2022-08-12 07:00 | EDT | 5.143 |  | 25.829 |  | 5.26 |  | 76.7 |  | 47183.5409 | i | 30.6596 | i | 7.72 |  | 2.49 | i | 9.98 | i | 3.19 | c, i
61-0195 | 2022-08-12 07:15 | EDT | 5.256 |  | 25.808 |  | 5.27 |  | 76.8 |  | 47196.5888 | i | 30.67 | i | 7.72 |  | 2.39 | i | 9.58 | i | 3.08 | c, i
61-0195 | 2022-08-12 07:30 | EDT | 5.362 |  | 25.768 |  | 5.25 |  | 76.5 |  | 47232.6367 | i | 30.6903 | i | 7.72 |  | 2.46 | i | 9.85 | i | 3.17 | c, i
61-0195 | 2022-08-12 07:45 | EDT | 5.461 |  | 25.764 |  | 5.32 |  | 77.6 |  | 47241.3846 | i | 30.7006 | i | 7.72 |  | 2.58 | i | 10.34 | i | 3.32 | c, i
61-0195 | 2022-08-12 08:00 | EDT | 5.542 |  | 25.802 |  | 5.45 |  | 79.4 |  | 47184.9325 | i | 30.6609 | i | 7.73 |  | 2.59 | i | 10.36 | i | 3.43 | c, i
61-0195 | 2022-08-12 08:15 | EDT | 5.597 |  | 25.926 |  | 5.8 |  | 84.7 |  | 46991.1804 | i | 30.5112 | i | 7.76 |  | 2.68 | i | 10.75 | i | 3.91 | c, i
61-0195 | 2022-08-12 08:30 | EDT | 5.626 |  | 25.963 |  | 5.76 |  | 84.1 |  | 46980.7283 | i | 30.5016 | i | 7.76 |  | 2.65 | i | 10.61 | i | 3.74 | c, i
61-0195 | 2022-08-12 08:45 | EDT | 5.646 |  | 25.918 |  | 5.67 |  | 82.7 |  | 47040.9761 | i | 30.5519 | i | 7.76 |  | 2.52 | i | 10.08 | i | 3.53 | c, i
61-0195 | 2022-08-12 09:00 | EDT | 5.64 |  | 25.909 |  | 5.65 |  | 82.4 |  | 47053.424 | i | 30.5622 | i | 7.75 |  | 2.62 | i | 10.5 | i | 3.77 | c, i
61-0195 | 2022-08-12 09:15 | EDT | 5.616 |  | 25.891 |  | 5.59 |  | 81.6 |  | 47076.7719 | i | 30.5725 | i | 7.75 |  | 2.6 | i | 10.43 | i | 3.79 | c, i
61-0195 | 2022-08-12 09:30 | EDT | 5.574 |  | 25.88 |  | 5.56 |  | 81.1 |  | 47089.2198 | i | 30.5829 | i | 7.75 |  | 2.53 | i | 10.14 | i | 3.76 | c, i
61-0195 | 2022-08-12 09:45 | EDT | 5.515 |  | 25.885 |  | 5.56 |  | 81.1 |  | 47080.5677 | i | 30.5832 | i | 7.75 |  | 2.76 | i | 11.05 | i | 4.14 | c, i
61-0195 | 2022-08-12 10:00 | EDT | 5.433 |  | 25.877 |  | 5.56 |  | 81.1 |  | 47093.6156 | i | 30.5935 | i | 7.75 |  | 2.72 | i | 10.89 | i | 4.07 | c, i
61-0195 | 2022-08-12 10:15 | EDT | 5.338 |  | 25.865 |  | 5.52 |  | 80.5 |  | 47099.5635 | i | 30.5938 | i | 7.74 |  | 2.72 | i | 10.88 | i | 4.2 | c, i
61-0195 | 2022-08-12 10:30 | EDT | 5.241 |  | 25.828 |  | 5.16 |  | 75.2 |  | 47159.6114 | i | 30.6341 | i | 7.71 |  | 2.47 | i | 9.9 | i | 3.53 | c, i
61-0195 | 2022-08-12 10:45 | EDT | 5.127 |  | 25.82 |  | 5.1 |  | 74.4 |  | 47175.7593 | i | 30.6545 | i | 7.71 |  | 2.44 | i | 9.79 | i | 3.26 | c, i
61-0195 | 2022-08-12 11:00 | EDT | 5.009 |  | 25.833 |  | 5.11 |  | 74.6 |  | 47165.6072 | i | 30.6448 | i | 7.71 |  | 2.29 | i | 9.18 | i | 3.18 | c, i
61-0195 | 2022-08-12 11:15 | EDT | 4.899 |  | 25.864 |  | 5.15 |  | 75.1 |  | 47144.7551 | i | 30.6251 | i | 7.71 |  | 2.35 | i | 9.41 | i | 3.27 | c, i
61-0195 | 2022-08-12 11:30 | EDT | 4.781 |  | 25.918 |  | 5.26 |  | 76.8 |  | 47091.503 | i | 30.5854 | i | 7.72 |  | 2.72 | i | 10.91 | i | 4.39 | c, i
61-0195 | 2022-08-12 11:45 | EDT | 4.666 |  | 25.928 |  | 5.13 |  | 74.9 |  | 47113.3509 | i | 30.6057 | i | 7.7 |  | 2.37 | i | 9.47 | i | 3.28 | c, i
61-0195 | 2022-08-12 12:00 | EDT | 4.553 |  | 25.909 |  | 4.97 |  | 72.6 |  | 47129.6988 | i | 30.6161 | i | 7.7 |  | 2.47 | i | 9.88 | i | 3.61 | c, i
61-0195 | 2022-08-12 12:15 | EDT | 4.431 |  | 25.866 |  | 4.86 |  | 70.9 |  | 47161.4467 | i | 30.6364 | i | 7.68 |  | 2.18 | i | 8.74 | i | 2.87 | c, i
61-0195 | 2022-08-12 12:30 | EDT | 4.307 |  | 25.801 |  | 4.78 |  | 69.6 |  | 47206.1945 | i | 30.6767 | i | 7.68 |  | 2.09 | i | 8.34 | i | 2.66 | c, i
61-0195 | 2022-08-12 12:45 | EDT | 4.207 |  | 25.813 |  | 4.84 |  | 70.6 |  | 47196.3424 | i | 30.667 | i | 7.69 |  | 2.07 | i | 8.3 | i | 2.72 | c, i
61-0195 | 2022-08-12 13:00 | EDT | 4.116 |  | 25.837 |  | 4.86 |  | 71 |  | 47187.0903 | i | 30.6574 | i | 7.69 |  | 2.28 | i | 9.14 | i | 3.07 | c, i
61-0195 | 2022-08-12 13:15 | EDT | 4.038 |  | 25.774 |  | 4.96 |  | 72.3 |  | 47222.5382 | i | 30.6877 | i | 7.7 |  | 2.32 | i | 9.28 | i | 3.18 | c, i
61-0195 | 2022-08-12 13:30 | EDT | 3.98 |  | 25.826 |  | 4.98 |  | 72.6 |  | 47190.4861 | i | 30.658 | i | 7.7 |  | 2.39 | i | 9.55 | i | 3.48 | c, i
61-0195 | 2022-08-12 13:45 | EDT | 3.932 |  | 25.525 |  | 5.02 |  | 72.9 |  | 47368.734 | i | 30.7983 | i | 7.7 |  | 2.12 | i | 8.48 | i | 3.12 | c, i
61-0195 | 2022-08-12 14:00 | EDT | 3.905 |  | 25.395 |  | 5.04 |  | 73 |  | 47450.0819 | i | 30.8586 | i | 7.7 |  | 2.1 | i | 8.4 | i | 2.99 | c, i
61-0195 | 2022-08-12 14:15 | EDT | 3.895 |  | 25.493 |  | 5.12 |  | 74.4 |  | 47389.7298 | i | 30.809 | i | 7.7 |  | 2.15 | i | 8.62 | i | 3.15 | c, i
61-0195 | 2022-08-12 14:30 | EDT | 3.905 |  | 25.433 |  | 5.03 |  | 72.9 |  | 47437.0777 | i | 30.8493 | i | 7.7 |  | 2.15 | i | 8.58 | i | 3.05 | c, i
61-0195 | 2022-08-12 14:45 | EDT | 3.932 |  | 25.657 |  | 5.31 |  | 77.3 |  | 47294.2256 | i | 30.7396 | i | 7.72 |  | 2.43 | i | 9.72 | i | 3.81 | c, i
61-0195 | 2022-08-12 15:00 | EDT | 3.975 |  | 25.286 |  | 4.96 |  | 71.7 |  | 47516.1735 | i | 30.9099 | i | 7.68 |  | 1.93 | i | 7.71 | i | 2.61 | c, i
61-0195 | 2022-08-12 15:15 | EDT | 4.058 |  | 25.235 |  | 4.89 |  | 70.7 |  | 47550.1214 | i | 30.9403 | i | 7.68 |  | 1.98 | i | 7.9 | i | 2.58 | c, i
61-0195 | 2022-08-12 15:30 | EDT | 4.132 |  | 25.241 |  | 4.9 |  | 70.9 |  | 47539.7693 | i | 30.9306 | i | 7.68 |  | 1.98 | i | 7.91 | i | 2.77 | c, i
61-0195 | 2022-08-12 15:45 | EDT | 4.202 |  | 25.281 |  | 4.94 |  | 71.5 |  | 47516.6172 | i | 30.9109 | i | 7.68 |  | 2.1 | i | 8.39 | i | 2.89 | c, i
61-0195 | 2022-08-12 16:00 | EDT | 4.245 |  | 25.457 |  | 5.16 |  | 74.8 |  | 47410.3651 | i | 30.8312 | i | 7.7 |  | 2.55 | i | 10.21 | i | 4.14 | c, i
61-0195 | 2022-08-12 16:15 | EDT | 4.282 |  | 25.566 |  | 5.35 |  | 77.7 |  | 47326.5129 | i | 30.7615 | i | 7.72 |  | 2.89 | i | 11.59 | i | 4.81 | c, i
61-0195 | 2022-08-12 16:30 | EDT | 4.318 |  | 25.784 |  | 5.68 |  | 82.7 |  | 47168.8608 | i | 30.6419 | i | 7.75 |  | 3.65 | i | 14.65 | i | 5.97 | c, i
61-0195 | 2022-08-12 16:45 | EDT | 4.359 |  | 26.032 |  | 5.87 |  | 85.8 |  | 47021.1087 | i | 30.5322 | i | 7.77 |  | 3.74 | i | 15.02 | i | 6.37 | c, i
61-0195 | 2022-08-12 17:00 | EDT | 4.402 |  | 26.104 |  | 5.88 |  | 86.1 |  | 46968.3566 | i | 30.4925 | i | 7.77 |  | 3.66 | i | 14.67 | i | 6.43 | c, i
61-0195 | 2022-08-12 17:15 | EDT | 4.454 |  | 26.132 |  | 5.81 |  | 85.2 |  | 46945.7045 | i | 30.4728 | i | 7.77 |  | 3.64 | i | 14.6 | i | 6.23 | c, i
61-0195 | 2022-08-12 17:30 | EDT | 4.527 |  | 26.002 |  | 5.6 |  | 81.8 |  | 47036.1524 | i | 30.5432 | i | 7.75 |  | 3.17 | i | 12.7 | i | 5.32 | c, i
61-0195 | 2022-08-12 17:45 | EDT | 4.599 |  | 25.954 |  | 5.37 |  | 78.4 |  | 47140.7003 | i | 30.6235 | i | 7.73 |  | 3.13 | i | 12.54 | i | 4.88 | c, i
61-0195 | 2022-08-12 18:00 | EDT | 4.683 |  | 25.996 |  | 5.46 |  | 79.9 |  | 47109.6482 | i | 30.5938 | i | 7.72 |  | 2.93 | i | 11.74 | i | 4.56 | c, i
61-0195 | 2022-08-12 18:15 | EDT | 4.762 |  | 26.145 |  | 5.61 |  | 82.2 |  | 47036.9961 | i | 30.5441 | i | 7.74 |  | 3.57 | i | 14.31 | i | 5.8 | c, i
61-0195 | 2022-08-12 18:30 | EDT | 4.867 |  | 26.013 |  | 5.52 |  | 80.7 |  | 47112.844 | i | 30.6044 | i | 7.72 |  | 3.53 | i | 14.14 | i | 6 | c, i
61-0195 | 2022-08-12 18:45 | EDT | 4.979 |  | 25.759 |  | 5.09 |  | 74.1 |  | 47261.7919 | i | 30.7148 | i | 7.69 |  | 3.18 | i | 12.73 | i | 5.33 | c, i
61-0195 | 2022-08-12 19:00 | EDT | 5.112 |  | 26.125 |  | 5.64 |  | 82.6 |  | 47043.1398 | i | 30.5451 | i | 7.73 |  | 3.94 | i | 15.81 | i | 6.61 | c, i
61-0195 | 2022-08-12 19:15 | EDT | 5.24 |  | 26.258 |  | 5.81 |  | 85.2 |  | 46948.9877 | i | 30.4754 | i | 7.75 |  | 5.16 | i | 20.73 | i | 9 | c, i
61-0195 | 2022-08-12 19:30 | EDT | 5.364 |  | 26.345 |  | 6.03 |  | 88.6 |  | 46896.8356 | i | 30.4357 | i | 7.76 |  | 4.94 | i | 19.84 | i | 8.51 | c, i
61-0195 | 2022-08-12 19:45 | EDT | 5.482 |  | 26.532 |  | 6.35 |  | 93.6 |  | 46818.1835 | i | 30.3761 | i | 7.78 |  | 5.03 | i | 20.2 | i | 8.81 | c, i
61-0195 | 2022-08-12 20:00 | EDT | 5.577 |  | 26.516 |  | 6.33 |  | 93.2 |  | 46828.5314 | i | 30.3864 | i | 7.78 |  | 5.42 | i | 21.76 | i | 9.24 | c, i
61-0195 | 2022-08-12 20:15 | EDT | 5.661 |  | 26.503 |  | 6.3 |  | 92.7 |  | 46838.6792 | i | 30.3867 | i | 7.78 |  | 5.85 | i | 23.51 | i | 11.42 | c, i
61-0195 | 2022-08-12 20:30 | EDT | 5.728 |  | 26.419 |  | 6.18 |  | 90.9 |  | 46883.9271 | i | 30.427 | i | 7.77 |  | 5.45 | i | 21.88 | i | 9.54 | c, i
61-0195 | 2022-08-12 20:45 | EDT | 5.786 |  | 26.37 |  | 6.1 |  | 89.7 |  | 46899.175 | i | 30.4373 | i | 7.76 |  | 5.69 | i | 22.87 | i | 10.53 | c, i
61-0195 | 2022-08-12 21:00 | EDT | 5.823 |  | 26.416 |  | 6.3 |  | 92.7 |  | 46888.7229 | i | 30.4277 | i | 7.78 |  | 6.08 | i | 24.4 | i | 10.92 | c, i
61-0195 | 2022-08-12 21:15 | EDT | 5.841 |  | 26.434 |  | 6.35 |  | 93.4 |  | 46861.1708 | i | 30.408 | i | 7.79 |  | 5.72 | i | 22.97 | i | 10.15 | c, i
61-0195 | 2022-08-12 21:30 | EDT | 5.846 |  | 26.434 |  | 6.3 |  | 92.6 |  | 46852.2187 | i | 30.3983 | i | 7.78 |  | 6 | i | 24.11 | i | 10.99 | c, i
61-0195 | 2022-08-12 21:45 | EDT | 5.829 |  | 25.948 |  | 5.11 |  | 74.7 |  | 47100.9666 | i | 30.5886 | i | 7.68 |  | 6.91 | i | 27.76 | i | 11.88 | c, i
61-0195 | 2022-08-12 22:00 | EDT | 5.779 |  | 26.092 |  | 5.64 |  | 82.5 |  | 46989.6145 | i | 30.509 | i | 7.71 |  | 5.62 | i | 22.57 | i | 10.87 | c, i
61-0195 | 2022-08-12 22:15 | EDT | 5.721 |  | 26.191 |  | 5.82 |  | 85.3 |  | 46893.8624 | i | 30.4393 | i | 7.73 |  | 5.29 | i | 21.25 | i | 9.38 | c, i
61-0195 | 2022-08-12 22:30 | EDT | 5.642 |  | 26.219 |  | 5.98 |  | 87.7 |  | 46875.8103 | i | 30.4196 | i | 7.74 |  | 4.73 | i | 18.97 | i | 8.06 | c, i
61-0195 | 2022-08-12 22:45 | EDT | 5.551 |  | 26.219 |  | 5.9 |  | 86.5 |  | 46897.1582 | i | 30.4399 | i | 7.74 |  | 4.69 | i | 18.83 | i | 8.17 | c, i
61-0195 | 2022-08-12 23:00 | EDT | 5.465 |  | 26.442 |  | 6.39 |  | 94 |  | 46845.2061 | i | 30.4002 | i | 7.78 |  | 4.96 | i | 19.89 | i | 8.41 | c, i
61-0195 | 2022-08-12 23:15 | EDT | 5.347 |  | 26.137 |  | 5.6 |  | 82 |  | 46981.554 | i | 30.5006 | i | 7.72 |  | 5.61 | i | 22.53 | i | 10.33 | c, i
61-0195 | 2022-08-12 23:30 | EDT | 5.237 |  | 26.19 |  | 5.89 |  | 86.4 |  | 46904.8019 | i | 30.4409 | i | 7.72 |  | 6.94 | i | 27.89 | i | 14.3 | c, i
61-0195 | 2022-08-12 23:45 | EDT | 5.104 |  | 25.804 |  | 4.78 |  | 69.6 |  | 47172.1498 | i | 30.6512 | i | 7.66 |  | 4.36 | i | 17.5 | i | 9.83 | c, i
61-0195 | 2022-08-13 | EDT | 4.97 |  | 25.698 |  | 4.53 |  | 65.9 |  | 47263.3976 | i | 30.7215 | i | 7.64 |  | 4.85 | i | 19.46 | i | 9.38 | c, i
61-0195 | 2022-08-13 00:15 | EDT | 4.842 |  | 25.646 |  | 4.48 |  | 65.2 |  | 47305.7455 | i | 30.7519 | i | 7.64 |  | 5.77 | i | 23.17 | i | 11.1 | c, i
61-0195 | 2022-08-13 00:30 | EDT | 4.715 |  | 25.609 |  | 4.45 |  | 64.7 |  | 47333.7934 | i | 30.7722 | i | 7.64 |  | 5.41 | i | 21.73 | i | 11.65 | c, i
61-0195 | 2022-08-13 00:45 | EDT | 4.586 |  | 25.619 |  | 4.45 |  | 64.7 |  | 47329.0413 | i | 30.7625 | i | 7.64 |  | 5 | i | 20.08 | i | 11.02 | c, i
61-0195 | 2022-08-13 01:00 | EDT | 4.469 |  | 25.601 |  | 4.41 |  | 64.1 |  | 47342.8892 | i | 30.7728 | i | 7.64 |  | 5.5 | i | 22.08 | i | 11.08 | c, i
61-0195 | 2022-08-13 01:15 | EDT | 4.351 |  | 25.572 |  | 4.43 |  | 64.4 |  | 47366.6371 | i | 30.7931 | i | 7.64 |  | 5.47 | i | 21.98 | i | 10.89 | c, i
61-0195 | 2022-08-13 01:30 | EDT | 4.238 |  | 25.66 |  | 4.52 |  | 65.8 |  | 47322.385 | i | 30.7635 | i | 7.65 |  | 5.97 | i | 23.99 | i | 12.41 | c, i
61-0195 | 2022-08-13 01:45 | EDT | 4.131 |  | 25.516 |  | 4.21 |  | 61.1 |  | 47413.1329 | i | 30.8338 | i | 7.63 |  | 6.26 | i | 25.16 | i | 10.82 | c, i
61-0195 | 2022-08-13 02:00 | EDT | 4.053 |  | 25.829 |  | 4.87 |  | 71.1 |  | 47193.4808 | i | 30.6641 | i | 7.67 |  | 5.3 | i | 21.27 | i | 10.13 | c, i
61-0195 | 2022-08-13 02:15 | EDT | 3.989 |  | 25.655 |  | 4.62 |  | 67.2 |  | 47312.8287 | i | 30.7544 | i | 7.65 |  | 4.5 | i | 18.05 | i | 8.71 | c, i
61-0195 | 2022-08-13 02:30 | EDT | 3.947 |  | 25.674 |  | 4.7 |  | 68.4 |  | 47301.4766 | i | 30.7448 | i | 7.66 |  | 4.21 | i | 16.91 | i | 7.49 | c, i
61-0195 | 2022-08-13 02:45 | EDT | 3.93 |  | 25.728 |  | 4.77 |  | 69.5 |  | 47276.3245 | i | 30.7251 | i | 7.67 |  | 4.87 | i | 19.53 | i | 8.65 | c, i
61-0195 | 2022-08-13 03:00 | EDT | 3.93 |  | 25.798 |  | 4.94 |  | 72 |  | 47220.5724 | i | 30.6854 | i | 7.68 |  | 4.41 | i | 17.68 | i | 7.8 | c, i
61-0195 | 2022-08-13 03:15 | EDT | 3.959 |  | 25.778 |  | 4.91 |  | 71.5 |  | 47231.0203 | i | 30.6957 | i | 7.68 |  | 4.3 | i | 17.26 | i | 7.47 | c, i
61-0195 | 2022-08-13 03:30 | EDT | 3.991 |  | 25.752 |  | 5.03 |  | 73.2 |  | 47221.8682 | i | 30.686 | i | 7.68 |  | 3.71 | i | 14.86 | i | 6.22 | c, i
61-0195 | 2022-08-13 03:45 | EDT | 4.024 |  | 25.417 |  | 4.62 |  | 66.9 |  | 47430.016 | i | 30.8464 | i | 7.65 |  | 3.03 | i | 12.15 | i | 4.94 | c, i
61-0195 | 2022-08-13 04:00 | EDT | 4.066 |  | 25.431 |  | 4.7 |  | 68.2 |  | 47418.1639 | i | 30.8367 | i | 7.65 |  | 3.24 | i | 13 | i | 5.2 | c, i
61-0195 | 2022-08-13 04:15 | EDT | 4.1 |  | 25.445 |  | 4.77 |  | 69.2 |  | 47400.7118 | i | 30.827 | i | 7.66 |  | 3.34 | i | 13.39 | i | 5.45 | c, i
61-0195 | 2022-08-13 04:30 | EDT | 4.116 |  | 25.456 |  | 4.87 |  | 70.7 |  | 47383.8597 | i | 30.8073 | i | 7.67 |  | 3.35 | i | 13.42 | i | 5.38 | c, i
61-0195 | 2022-08-13 04:45 | EDT | 4.134 |  | 26.113 |  | 5.85 |  | 85.6 |  | 46884.8076 | i | 30.4277 | i | 7.75 |  | 5.57 | i | 22.38 | i | 9.31 | c, i
61-0195 | 2022-08-13 05:00 | EDT | 4.156 |  | 25.474 |  | 5.02 |  | 72.8 |  | 47355.8555 | i | 30.788 | i | 7.68 |  | 3.09 | i | 12.38 | i | 4.73 | c, i
61-0195 | 2022-08-13 05:15 | EDT | 4.195 |  | 25.429 |  | 4.96 |  | 71.9 |  | 47379.3034 | i | 30.8083 | i | 7.67 |  | 2.91 | i | 11.66 | i | 4.25 | c, i
61-0195 | 2022-08-13 05:30 | EDT | 4.24 |  | 25.503 |  | 5.07 |  | 73.6 |  | 47287.3513 | i | 30.7386 | i | 7.68 |  | 2.97 | i | 11.9 | i | 4.35 | c, i
61-0195 | 2022-08-13 05:45 | EDT | 4.299 |  | 25.537 |  | 5.26 |  | 76.3 |  | 47245.8992 | i | 30.7089 | i | 7.7 |  | 3.29 | i | 13.17 | i | 4.94 | c, i
61-0195 | 2022-08-13 06:00 | EDT | 4.369 |  | 25.873 |  | 5.73 |  | 83.5 |  | 46899.2471 | i | 30.4493 | i | 7.74 |  | 4.34 | i | 17.43 | i | 7.02 | c, i
61-0195 | 2022-08-13 06:15 | EDT | 4.425 |  | 25.449 |  | 4.98 |  | 72.2 |  | 47283.995 | i | 30.7396 | i | 7.68 |  | 3.07 | i | 12.32 | i | 4.35 | c, i
61-0195 | 2022-08-13 06:30 | EDT | 4.511 |  | 25.545 |  | 5.1 |  | 74.1 |  | 47144.6429 | i | 30.6299 | i | 7.67 |  | 3.08 | i | 12.33 | i | 4.29 | c, i
61-0195 | 2022-08-13 06:45 | EDT | 4.604 |  | 25.348 |  | 4.87 |  | 70.5 |  | 47374.8908 | i | 30.8102 | i | 7.66 |  | 2.74 | i | 10.96 | i | 3.74 | c, i
61-0195 | 2022-08-13 07:00 | EDT | 4.72 |  | 25.427 |  | 5.02 |  | 72.8 |  | 47237.2387 | i | 30.7006 | i | 7.66 |  | 2.75 | i | 11.02 | i | 3.69 | c, i
61-0195 | 2022-08-13 07:15 | EDT | 4.849 |  | 25.356 |  | 4.96 |  | 71.7 |  | 47247.7866 | i | 30.7109 | i | 7.66 |  | 2.62 | i | 10.49 | i | 3.27 | c, i
61-0195 | 2022-08-13 07:30 | EDT | 4.991 |  | 25.308 |  | 4.95 |  | 71.6 |  | 47300.7344 | i | 30.7512 | i | 7.65 |  | 2.48 | i | 9.92 | i | 3.09 | c, i
61-0195 | 2022-08-13 07:45 | EDT | 5.136 |  | 25.311 |  | 5.11 |  | 73.9 |  | 47257.8823 | i | 30.7215 | i | 7.66 |  | 2.36 | i | 9.44 | i | 2.85 | c, i
61-0195 | 2022-08-13 08:00 | EDT | 5.278 |  | 25.227 |  | 5.01 |  | 72.4 |  | 47365.6302 | i | 30.8018 | i | 7.66 |  | 2.34 | i | 9.38 | i | 2.78 | c, i
61-0195 | 2022-08-13 08:15 | EDT | 5.405 |  | 25.414 |  | 5.58 |  | 80.7 |  | 46985.8781 | i | 30.5222 | i | 7.7 |  | 3.12 | i | 12.51 | i | 4.67 | c, i
61-0195 | 2022-08-13 08:30 | EDT | 5.514 |  | 25.403 |  | 5.56 |  | 80.5 |  | 46972.226 | i | 30.5125 | i | 7.7 |  | 2.86 | i | 11.46 | i | 4.05 | c, i
61-0195 | 2022-08-13 08:45 | EDT | 5.596 |  | 25.312 |  | 5.19 |  | 75.1 |  | 47211.0739 | i | 30.6828 | i | 7.68 |  | 2.47 | i | 9.9 | i | 3.04 | c, i
61-0195 | 2022-08-13 09:00 | EDT | 5.669 |  | 25.318 |  | 5.11 |  | 73.9 |  | 47273.0218 | i | 30.7331 | i | 7.68 |  | 2.38 | i | 9.53 | i | 2.85 | c, i
61-0195 | 2022-08-13 09:15 | EDT | 5.717 |  | 25.322 |  | 5.19 |  | 75 |  | 47249.4697 | i | 30.7135 | i | 7.68 |  | 2.43 | i | 9.74 | i | 3.09 | c, i
61-0195 | 2022-08-13 09:30 | EDT | 5.737 |  | 25.28 |  | 4.99 |  | 72.2 |  | 47320.1176 | i | 30.7638 | i | 7.66 |  | 2.11 | i | 8.43 | i | 2.47 | c, i
61-0195 | 2022-08-13 09:45 | EDT | 5.741 |  | 25.365 |  | 5.38 |  | 77.8 |  | 47130.5655 | i | 30.6241 | i | 7.7 |  | 2.64 | i | 10.58 | i | 3.54 | c, i
61-0195 | 2022-08-13 10:00 | EDT | 5.715 |  | 25.406 |  | 5.49 |  | 79.5 |  | 47078.0134 | i | 30.5844 | i | 7.7 |  | 2.45 | i | 9.8 | i | 3.11 | c, i
61-0195 | 2022-08-13 10:15 | EDT | 5.667 |  | 25.411 |  | 5.45 |  | 78.8 |  | 47043.0613 | i | 30.5647 | i | 7.69 |  | 2.31 | i | 9.26 | i | 3.04 | c, i
61-0195 | 2022-08-13 10:30 | EDT | 5.608 |  | 25.409 |  | 5.48 |  | 79.3 |  | 47063.8092 | i | 30.5751 | i | 7.7 |  | 2.33 | i | 9.31 | i | 3.12 | c, i
61-0195 | 2022-08-13 10:45 | EDT | 5.521 |  | 25.423 |  | 5.57 |  | 80.7 |  | 47013.1571 | i | 30.5454 | i | 7.7 |  | 2.29 | i | 9.18 | i | 3.15 | c, i
61-0195 | 2022-08-13 11:00 | EDT | 5.426 |  | 25.418 |  | 5.42 |  | 78.5 |  | 47065.805 | i | 30.5757 | i | 7.7 |  | 2.42 | i | 9.69 | i | 3.32 | c, i
61-0195 | 2022-08-13 11:15 | EDT | 5.342 |  | 25.414 |  | 5.49 |  | 79.5 |  | 47053.3529 | i | 30.566 | i | 7.7 |  | 2.3 | i | 9.22 | i | 3.09 | c, i
61-0195 | 2022-08-13 11:30 | EDT | 5.231 |  | 25.43 |  | 5.48 |  | 79.3 |  | 47041.8007 | i | 30.5664 | i | 7.7 |  | 2.35 | i | 9.41 | i | 3.16 | c, i
61-0195 | 2022-08-13 11:45 | EDT | 5.115 |  | 25.406 |  | 5.21 |  | 75.4 |  | 47095.1486 | i | 30.5967 | i | 7.68 |  | 2.28 | i | 9.12 | i | 3 | c, i
61-0195 | 2022-08-13 12:00 | EDT | 5.001 |  | 25.411 |  | 5.15 |  | 74.5 |  | 47093.3965 | i | 30.597 | i | 7.67 |  | 2.32 | i | 9.29 | i | 3.15 | c, i
61-0195 | 2022-08-13 12:15 | EDT | 4.888 |  | 25.413 |  | 4.88 |  | 70.6 |  | 47122.1444 | i | 30.6173 | i | 7.65 |  | 2.1 | i | 8.39 | i | 2.68 | c, i
61-0195 | 2022-08-13 12:30 | EDT | 4.772 |  | 25.452 |  | 5.35 |  | 77.5 |  | 47038.6923 | i | 30.5576 | i | 7.69 |  | 2.52 | i | 10.09 | i | 3.71 | c, i
61-0195 | 2022-08-13 12:45 | EDT | 4.654 |  | 25.454 |  | 5.26 |  | 76.2 |  | 47032.4402 | i | 30.558 | i | 7.68 |  | 2.42 | i | 9.69 | i | 3.8 | c, i
61-0195 | 2022-08-13 13:00 | EDT | 4.553 |  | 25.441 |  | 5.04 |  | 73 |  | 47087.5881 | i | 30.5983 | i | 7.66 |  | 2.3 | i | 9.2 | i | 3.01 | c, i
61-0195 | 2022-08-13 13:15 | EDT | 4.448 |  | 25.456 |  | 5.18 |  | 75.1 |  | 47051.936 | i | 30.5686 | i | 7.67 |  | 2.42 | i | 9.67 | i | 3.37 | c, i
61-0195 | 2022-08-13 13:30 | EDT | 4.343 |  | 25.452 |  | 5.11 |  | 74 |  | 47080.8839 | i | 30.5889 | i | 7.66 |  | 2.48 | i | 9.91 | i | 3.47 | c, i
61-0195 | 2022-08-13 13:45 | EDT | 4.243 |  | 25.461 |  | 5.13 |  | 74.3 |  | 47065.6318 | i | 30.5793 | i | 7.67 |  | 2.67 | i | 10.69 | i | 3.98 | c, i
61-0195 | 2022-08-13 14:00 | EDT | 4.152 |  | 25.395 |  | 4.46 |  | 64.6 |  | 47177.0797 | i | 30.6596 | i | 7.61 |  | 2.02 | i | 8.09 | i | 2.69 | c, i
61-0195 | 2022-08-13 14:15 | EDT | 4.081 |  | 25.39 |  | 4.46 |  | 64.6 |  | 47174.2276 | i | 30.6599 | i | 7.62 |  | 2.38 | i | 9.53 | i | 3.18 | c, i
61-0195 | 2022-08-13 14:30 | EDT | 4.021 |  | 25.351 |  | 4.59 |  | 66.3 |  | 47215.6755 | i | 30.6902 | i | 7.62 |  | 2.37 | i | 9.48 | i | 3.11 | c, i
61-0195 | 2022-08-13 14:45 | EDT | 3.982 |  | 25.393 |  | 4.68 |  | 67.7 |  | 47173.9234 | i | 30.6605 | i | 7.63 |  | 2.22 | i | 8.87 | i | 3.19 | c, i
61-0195 | 2022-08-13 15:00 | EDT | 3.963 |  | 25.376 |  | 4.96 |  | 71.8 |  | 47171.5713 | i | 30.6609 | i | 7.66 |  | 2.57 | i | 10.29 | i | 3.64 | c, i
61-0195 | 2022-08-13 15:15 | EDT | 3.971 |  | 25.268 |  | 4.89 |  | 70.7 |  | 47274.1191 | i | 30.7312 | i | 7.65 |  | 2.56 | i | 10.25 | i | 3.45 | c, i
61-0195 | 2022-08-13 15:30 | EDT | 4.002 |  | 25.279 |  | 4.85 |  | 70.1 |  | 47256.567 | i | 30.7215 | i | 7.64 |  | 2.75 | i | 11.01 | i | 3.95 | c, i
61-0195 | 2022-08-13 15:45 | EDT | 4.034 |  | 25.328 |  | 5.22 |  | 75.4 |  | 47187.5149 | i | 30.6718 | i | 7.67 |  | 2.87 | i | 11.5 | i | 4.32 | c, i
61-0195 | 2022-08-13 16:00 | EDT | 4.103 |  | 25.196 |  | 4.92 |  | 71 |  | 47303.9628 | i | 30.7622 | i | 7.67 |  | 2.61 | i | 10.46 | i | 3.84 | c, i
61-0195 | 2022-08-13 16:15 | EDT | 4.142 |  | 25.134 |  | 5.01 |  | 72.3 |  | 47353.2107 | i | 30.7925 | i | 7.67 |  | 2.75 | i | 11.02 | i | 3.91 | c, i
61-0195 | 2022-08-13 16:30 | EDT | 4.211 |  | 25.07 |  | 4.99 |  | 71.8 |  | 47395.9586 | i | 30.8228 | i | 7.67 |  | 2.8 | i | 11.23 | i | 4.02 | c, i
61-0195 | 2022-08-13 16:45 | EDT | 4.251 |  | 25.028 |  | 4.96 |  | 71.4 |  | 47433.9065 | i | 30.8531 | i | 7.67 |  | 2.81 | i | 11.27 | i | 4.1 | c, i
61-0195 | 2022-08-13 17:00 | EDT | 4.298 |  | 24.999 |  | 4.97 |  | 71.5 |  | 47458.7544 | i | 30.8734 | i | 7.67 |  | 2.76 | i | 11.05 | i | 3.98 | c, i
61-0195 | 2022-08-13 17:15 | EDT | 4.326 |  | 25.009 |  | 5.03 |  | 72.4 |  | 47451.0023 | i | 30.8638 | i | 7.67 |  | 2.97 | i | 11.89 | i | 4.47 | c, i
61-0195 | 2022-08-13 17:30 | EDT | 4.36 |  | 25.03 |  | 5.1 |  | 73.5 |  | 47440.6502 | i | 30.8641 | i | 7.68 |  | 2.96 | i | 11.85 | i | 4.5 | c, i
61-0195 | 2022-08-13 17:45 | EDT | 4.399 |  | 25.024 |  | 5.15 |  | 74.1 |  | 47448.8981 | i | 30.8644 | i | 7.69 |  | 3.21 | i | 12.87 | i | 5.17 | c, i
61-0195 | 2022-08-13 18:00 | EDT | 4.45 |  | 25.021 |  | 5.17 |  | 74.4 |  | 47451.346 | i | 30.8647 | i | 7.69 |  | 3.59 | i | 14.39 | i | 5.94 | c, i
61-0195 | 2022-08-13 18:15 | EDT | 4.508 |  | 25.004 |  | 5.12 |  | 73.7 |  | 47467.6939 | i | 30.8851 | i | 7.69 |  | 3.44 | i | 13.79 | i | 5.72 | c, i
61-0195 | 2022-08-13 18:30 | EDT | 4.582 |  | 24.99 |  | 5.14 |  | 74 |  | 47478.7418 | i | 30.8854 | i | 7.69 |  | 3.47 | i | 13.92 | i | 5.79 | c, i
61-0195 | 2022-08-13 18:45 | EDT | 4.648 |  | 24.953 |  | 5.14 |  | 73.9 |  | 47503.9897 | i | 30.9057 | i | 7.69 |  | 3.5 | i | 14.03 | i | 6.1 | c, i
61-0195 | 2022-08-13 19:00 | EDT | 4.72 |  | 24.952 |  | 5.16 |  | 74.2 |  | 47510.0375 | i | 30.916 | i | 7.69 |  | 3.96 | i | 15.89 | i | 6.69 | c, i
61-0195 | 2022-08-13 19:15 | EDT | 4.806 |  | 24.956 |  | 5.25 |  | 75.6 |  | 47515.8854 | i | 30.9163 | i | 7.7 |  | 4.6 | i | 18.46 | i | 6.42 | c, i
61-0195 | 2022-08-13 19:30 | EDT | 4.9 |  | 24.952 |  | 5.29 |  | 76.1 |  | 47527.2333 | i | 30.9267 | i | 7.7 |  | 4.06 | i | 16.3 | i | 6.61 | c, i
61-0195 | 2022-08-13 19:45 | EDT | 5.011 |  | 24.979 |  | 5.38 |  | 77.5 |  | 47511.4812 | i | 30.917 | i | 7.71 |  | 4.28 | i | 17.19 | i | 7.27 | c, i
61-0195 | 2022-08-13 20:00 | EDT | 5.122 |  | 24.987 |  | 5.41 |  | 77.9 |  | 47502.8291 | i | 30.9073 | i | 7.71 |  | 4.36 | i | 17.51 | i | 7.63 | c, i
61-0195 | 2022-08-13 20:15 | EDT | 5.234 |  | 25.029 |  | 5.44 |  | 78.4 |  | 47476.777 | i | 30.8876 | i | 7.71 |  | 5.02 | i | 20.14 | i | 9.06 | c, i
61-0195 | 2022-08-13 20:30 | EDT | 5.351 |  | 25.059 |  | 5.56 |  | 80.1 |  | 47466.5249 | i | 30.878 | i | 7.72 |  | 4.84 | i | 19.43 | i | 9.36 | c, i
61-0195 | 2022-08-13 20:45 | EDT | 5.461 |  | 25.2 |  | 5.73 |  | 82.7 |  | 47382.6728 | i | 30.8183 | i | 7.72 |  | 6.55 | i | 26.31 | i | 12.2 | c, i
61-0195 | 2022-08-13 21:00 | EDT | 5.564 |  | 25.484 |  | 6.19 |  | 89.8 |  | 47216.9207 | i | 30.6886 | i | 7.76 |  | 6.81 | i | 27.37 | i | 12.17 | c, i
61-0195 | 2022-08-13 21:15 | EDT | 5.649 |  | 25.475 |  | 6.22 |  | 90.2 |  | 47224.0686 | i | 30.6889 | i | 7.76 |  | 6.38 | i | 25.64 | i | 11.52 | c, i
61-0195 | 2022-08-13 21:30 | EDT | 5.711 |  | 25.234 |  | 5.73 |  | 82.7 |  | 47358.2165 | i | 30.7992 | i | 7.73 |  | 6.22 | i | 24.97 | i | 11.61 | c, i
61-0195 | 2022-08-13 21:45 | EDT | 5.749 |  | 25.121 |  | 5.43 |  | 78.3 |  | 47436.7644 | i | 30.8596 | i | 7.71 |  | 7.18 | i | 28.85 | i | 13.19 | c, i
61-0195 | 2022-08-13 22:00 | EDT | 5.776 |  | 25.124 |  | 5.34 |  | 77 |  | 47447.6123 | i | 30.8599 | i | 7.71 |  | 6.77 | i | 27.22 | i | 12.52 | c, i
61-0195 | 2022-08-13 22:15 | EDT | 5.783 |  | 25.129 |  | 5.33 |  | 76.9 |  | 47448.0602 | i | 30.8602 | i | 7.7 |  | 6.36 | i | 25.54 | i | 11.98 | c, i
61-0195 | 2022-08-13 22:30 | EDT | 5.773 |  | 25.079 |  | 5.2 |  | 75 |  | 47463.6081 | i | 30.8805 | i | 7.69 |  | 7.05 | i | 28.3 | i | 13.14 | c, i
61-0195 | 2022-08-13 22:45 | EDT | 5.75 |  | 25.065 |  | 5.18 |  | 74.6 |  | 47466.8559 | i | 30.8809 | i | 7.68 |  | 7.16 | i | 28.79 | i | 13.9 | c, i
61-0195 | 2022-08-13 23:00 | EDT | 5.707 |  | 24.98 |  | 5.09 |  | 73.3 |  | 47515.8038 | i | 30.9112 | i | 7.68 |  | 6.72 | i | 26.98 | i | 13.19 | c, i
61-0195 | 2022-08-13 23:15 | EDT | 5.643 |  | 25.028 |  | 5.17 |  | 74.5 |  | 47494.5517 | i | 30.9015 | i | 7.68 |  | 7.06 | i | 28.36 | i | 14.59 | c, i
61-0195 | 2022-08-13 23:30 | EDT | 5.566 |  | 24.991 |  | 5.16 |  | 74.3 |  | 47515.7996 | i | 30.9118 | i | 7.68 |  | 6.3 | i | 25.31 | i | 12.2 | c, i
61-0195 | 2022-08-13 23:45 | EDT | 5.48 |  | 25.089 |  | 5.22 |  | 75.3 |  | 47470.1475 | i | 30.8821 | i | 7.69 |  | 5.56 | i | 22.35 | i | 10.21 | c, i
61-0195 | 2022-08-14 | EDT | 5.375 |  | 25.176 |  | 5.17 |  | 74.6 |  | 47409.3954 | i | 30.8325 | i | 7.68 |  | 5.59 | i | 22.45 | i | 10.45 | c, i
61-0195 | 2022-08-14 00:15 | EDT | 5.259 |  | 25.193 |  | 5.2 |  | 75.1 |  | 47399.9433 | i | 30.8228 | i | 7.68 |  | 5.84 | i | 23.45 | i | 10.95 | c, i
61-0195 | 2022-08-14 00:30 | EDT | 5.143 |  | 25.206 |  | 5.17 |  | 74.6 |  | 47394.5912 | i | 30.8231 | i | 7.68 |  | 5.74 | i | 23.03 | i | 10.92 | c, i
61-0195 | 2022-08-14 00:45 | EDT | 5.015 |  | 25.196 |  | 5.22 |  | 75.4 |  | 47394.5391 | i | 30.8234 | i | 7.68 |  | 6.46 | i | 25.96 | i | 10.72 | c, i
61-0195 | 2022-08-14 01:00 | EDT | 4.88 |  | 25.307 |  | 5.24 |  | 75.7 |  | 47340.287 | i | 30.7838 | i | 7.68 |  | 6.06 | i | 24.33 | i | 10.34 | c, i
61-0195 | 2022-08-14 01:15 | EDT | 4.751 |  | 25.204 |  | 5.09 |  | 73.5 |  | 47399.6349 | i | 30.8241 | i | 7.68 |  | 5.94 | i | 23.88 | i | 11.11 | c, i
61-0195 | 2022-08-14 01:30 | EDT | 4.618 |  | 25.259 |  | 5.13 |  | 74.1 |  | 47368.6828 | i | 30.8044 | i | 7.68 |  | 6.03 | i | 24.23 | i | 11.08 | c, i
61-0195 | 2022-08-14 01:45 | EDT | 4.482 |  | 25.288 |  | 5.15 |  | 74.5 |  | 47350.1307 | i | 30.7847 | i | 7.68 |  | 5.94 | i | 23.84 | i | 10.61 | c, i
61-0195 | 2022-08-14 02:00 | EDT | 4.365 |  | 25.396 |  | 5.2 |  | 75.2 |  | 47267.7786 | i | 30.725 | i | 7.68 |  | 5.96 | i | 23.93 | i | 10.16 | c, i
61-0195 | 2022-08-14 02:15 | EDT | 4.249 |  | 25.282 |  | 4.97 |  | 71.8 |  | 47334.1265 | i | 30.7754 | i | 7.66 |  | 5.71 | i | 22.93 | i | 10.65 | c, i
61-0195 | 2022-08-14 02:30 | EDT | 4.149 |  | 25.288 |  | 5.17 |  | 74.8 |  | 47338.4743 | i | 30.7857 | i | 7.66 |  | 5.7 | i | 22.89 | i | 10.6 | c, i
61-0195 | 2022-08-14 02:45 | EDT | 4.067 |  | 25.346 |  | 5.15 |  | 74.6 |  | 47282.2222 | i | 30.736 | i | 7.68 |  | 5.7 | i | 22.87 | i | 10.18 | c, i
61-0195 | 2022-08-14 03:00 | EDT | 4.012 |  | 25.224 |  | 4.78 |  | 69.1 |  | 47348.4701 | i | 30.7863 | i | 7.64 |  | 4.64 | i | 18.64 | i | 8.55 | c, i
61-0195 | 2022-08-14 03:15 | EDT | 3.978 |  | 25.553 |  | 5.93 |  | 86 |  | 47128.018 | i | 30.6267 | i | 7.73 |  | 6.83 | i | 27.45 | i | 12 | c, i
61-0195 | 2022-08-14 03:30 | EDT | 3.966 |  | 25.638 |  | 6.18 |  | 89.8 |  | 47082.8659 | i | 30.587 | i | 7.75 |  | 7.28 | i | 29.24 | i | 12.16 | c, i
61-0195 | 2022-08-14 03:45 | EDT | 3.996 |  | 25.67 |  | 6.3 |  | 91.5 |  | 47064.5138 | i | 30.5773 | i | 7.76 |  | 7.15 | i | 28.74 | i | 12.05 | c, i
61-0195 | 2022-08-14 04:00 | EDT | 4.034 |  | 25.584 |  | 6.24 |  | 90.5 |  | 47056.4617 | i | 30.5676 | i | 7.75 |  | 7.24 | i | 29.09 | i | 12.22 | c, i
61-0195 | 2022-08-14 04:15 | EDT | 4.087 |  | 25.166 |  | 5.24 |  | 75.5 |  | 46939.3096 | i | 30.4979 | i | 7.65 |  | 3.97 | i | 15.93 | i | 6.13 | c, i
61-0195 | 2022-08-14 04:30 | EDT | 4.137 |  | 25.159 |  | 5.04 |  | 72.6 |  | 47252.2575 | i | 30.7183 | i | 7.65 |  | 3.76 | i | 15.09 | i | 5.76 | c, i
61-0195 | 2022-08-14 04:45 | EDT | 4.167 |  | 25.12 |  | 5.05 |  | 72.7 |  | 47189.1054 | i | 30.6786 | i | 7.65 |  | 3.61 | i | 14.48 | i | 5.69 | c, i
61-0195 | 2022-08-14 05:00 | EDT | 4.19 |  | 25.067 |  | 5.12 |  | 73.7 |  | 47131.1533 | i | 30.6389 | i | 7.65 |  | 3.7 | i | 14.85 | i | 5.56 | c, i
61-0195 | 2022-08-14 05:15 | EDT | 4.203 |  | 25.055 |  | 5.06 |  | 72.8 |  | 47126.1012 | i | 30.6292 | i | 7.65 |  | 3.63 | i | 14.56 | i | 5.31 | c, i
61-0195 | 2022-08-14 05:30 | EDT | 4.227 |  | 25.038 |  | 5.17 |  | 74.4 |  | 47061.8491 | i | 30.5896 | i | 7.66 |  | 3.79 | i | 15.21 | i | 5.6 | c, i
61-0195 | 2022-08-14 05:45 | EDT | 4.252 |  | 25.103 |  | 5.06 |  | 72.9 |  | 47132.397 | i | 30.6399 | i | 7.65 |  | 3.56 | i | 14.29 | i | 5.36 | c, i
61-0195 | 2022-08-14 06:00 | EDT | 4.283 |  | 25.091 |  | 5 |  | 72 |  | 47177.8449 | i | 30.6702 | i | 7.65 |  | 3.3 | i | 13.24 | i | 4.65 | c, i
61-0195 | 2022-08-14 06:15 | EDT | 4.331 |  | 25.069 |  | 4.94 |  | 71.1 |  | 47191.6928 | i | 30.6805 | i | 7.64 |  | 3.1 | i | 12.42 | i | 4.29 | c, i
61-0195 | 2022-08-14 06:30 | EDT | 4.377 |  | 25.047 |  | 4.95 |  | 71.2 |  | 47183.1406 | i | 30.6708 | i | 7.64 |  | 2.88 | i | 11.52 | i | 3.73 | c, i
61-0195 | 2022-08-14 06:45 | EDT | 4.424 |  | 25.024 |  | 5.1 |  | 73.4 |  | 47096.8885 | i | 30.6112 | i | 7.65 |  | 2.97 | i | 11.92 | i | 3.98 | c, i
61-0195 | 2022-08-14 07:00 | EDT | 4.482 |  | 25.052 |  | 4.84 |  | 69.7 |  | 47241.0364 | i | 30.7115 | i | 7.63 |  | 2.76 | i | 11.04 | i | 3.61 | c, i
61-0195 | 2022-08-14 07:15 | EDT | 4.545 |  | 25.047 |  | 4.77 |  | 68.7 |  | 47240.7843 | i | 30.7118 | i | 7.64 |  | 2.48 | i | 9.95 | i | 2.9 | c, i
61-0195 | 2022-08-14 07:30 | EDT | 4.625 |  | 25.047 |  | 4.75 |  | 68.3 |  | 47248.6322 | i | 30.7221 | i | 7.63 |  | 2.65 | i | 10.6 | i | 3.3 | c, i
61-0195 | 2022-08-14 07:45 | EDT | 4.734 |  | 25.044 |  | 4.37 |  | 62.9 |  | 47358.1801 | i | 30.8025 | i | 7.61 |  | 2.52 | i | 10.09 | i | 3 | c, i
61-0195 | 2022-08-14 08:00 | EDT | 4.863 |  | 25.016 |  | 4.65 |  | 66.9 |  | 47405.528 | i | 30.8328 | i | 7.63 |  | 2.72 | i | 10.89 | i | 3.46 | c, i
61-0195 | 2022-08-14 08:15 | EDT | 4.998 |  | 24.996 |  | 4.77 |  | 68.7 |  | 47399.0759 | i | 30.8331 | i | 7.64 |  | 2.68 | i | 10.72 | i | 3.45 | c, i
61-0195 | 2022-08-14 08:30 | EDT | 5.134 |  | 24.989 |  | 4.87 |  | 70 |  | 47389.0238 | i | 30.8234 | i | 7.64 |  | 2.49 | i | 9.97 | i | 3.03 | c, i
61-0195 | 2022-08-14 08:45 | EDT | 5.263 |  | 24.987 |  | 4.73 |  | 68.1 |  | 47397.7717 | i | 30.8337 | i | 7.64 |  | 2.53 | i | 10.11 | i | 3.15 | c, i
61-0195 | 2022-08-14 09:00 | EDT | 5.387 |  | 24.973 |  | 4.93 |  | 70.9 |  | 47348.5196 | i | 30.7941 | i | 7.65 |  | 2.78 | i | 11.13 | i | 3.58 | c, i
61-0195 | 2022-08-14 09:15 | EDT | 5.486 |  | 24.958 |  | 5.05 |  | 72.6 |  | 47321.4675 | i | 30.7744 | i | 7.66 |  | 2.88 | i | 11.53 | i | 3.61 | c, i
61-0195 | 2022-08-14 09:30 | EDT | 5.582 |  | 24.94 |  | 5.39 |  | 77.4 |  | 47287.6154 | i | 30.7547 | i | 7.68 |  | 3.19 | i | 12.8 | i | 4.6 | c, i
61-0195 | 2022-08-14 09:45 | EDT | 5.658 |  | 24.954 |  | 5.43 |  | 78.1 |  | 47266.1633 | i | 30.735 | i | 7.69 |  | 3.33 | i | 13.34 | i | 4.75 | c, i
61-0195 | 2022-08-14 10:00 | EDT | 5.706 |  | 24.958 |  | 4.94 |  | 71 |  | 47360.1112 | i | 30.8054 | i | 7.64 |  | 2.59 | i | 10.37 | i | 3.51 | c, i
61-0195 | 2022-08-14 10:15 | EDT | 5.731 |  | 24.955 |  | 4.87 |  | 70 |  | 47364.659 | i | 30.8057 | i | 7.65 |  | 2.48 | i | 9.94 | i | 3.24 | c, i
61-0195 | 2022-08-14 10:30 | EDT | 5.738 |  | 24.958 |  | 5.01 |  | 72.1 |  | 47385.7069 | i | 30.826 | i | 7.65 |  | 2.41 | i | 9.66 | i | 3 | c, i
61-0195 | 2022-08-14 10:45 | EDT | 5.721 |  | 24.971 |  | 5.25 |  | 75.4 |  | 47314.0548 | i | 30.7663 | i | 7.67 |  | 2.57 | i | 10.27 | i | 3.51 | c, i
61-0195 | 2022-08-14 11:00 | EDT | 5.682 |  | 24.973 |  | 5.12 |  | 73.6 |  | 47323.9027 | i | 30.7766 | i | 7.67 |  | 2.51 | i | 10.06 | i | 3.4 | c, i
61-0195 | 2022-08-14 11:15 | EDT | 5.625 |  | 24.96 |  | 4.86 |  | 69.8 |  | 47382.6506 | i | 30.817 | i | 7.65 |  | 2.44 | i | 9.78 | i | 3.31 | c, i
61-0195 | 2022-08-14 11:30 | EDT | 5.56 |  | 24.963 |  | 4.84 |  | 69.6 |  | 47386.4985 | i | 30.8273 | i | 7.65 |  | 2.45 | i | 9.83 | i | 3.51 | c, i
61-0195 | 2022-08-14 11:45 | EDT | 5.471 |  | 24.957 |  | 4.68 |  | 67.2 |  | 47420.3464 | i | 30.8476 | i | 7.63 |  | 2.36 | i | 9.44 | i | 3.15 | c, i
61-0195 | 2022-08-14 12:00 | EDT | 5.386 |  | 24.956 |  | 4.48 |  | 64.4 |  | 47449.6943 | i | 30.8679 | i | 7.62 |  | 2.13 | i | 8.53 | i | 2.79 | c, i
61-0195 | 2022-08-14 12:15 | EDT | 5.304 |  | 24.96 |  | 4.48 |  | 64.5 |  | 47449.0422 | i | 30.8683 | i | 7.62 |  | 2.09 | i | 8.34 | i | 2.68 | c, i
61-0195 | 2022-08-14 12:30 | EDT | 5.194 |  | 24.964 |  | 4.46 |  | 64.2 |  | 47452.0901 | i | 30.8686 | i | 7.62 |  | 2.07 | i | 8.29 | i | 2.62 | c, i
61-0195 | 2022-08-14 12:45 | EDT | 5.09 |  | 24.972 |  | 4.49 |  | 64.5 |  | 47441.238 | i | 30.8589 | i | 7.62 |  | 2.08 | i | 8.32 | i | 2.64 | c, i
61-0195 | 2022-08-14 13:00 | EDT | 4.974 |  | 24.994 |  | 4.58 |  | 65.9 |  | 47411.7859 | i | 30.8392 | i | 7.63 |  | 2.12 | i | 8.47 | i | 2.67 | c, i
61-0195 | 2022-08-14 13:15 | EDT | 4.865 |  | 25.016 |  | 4.64 |  | 66.8 |  | 47388.1338 | i | 30.8195 | i | 7.63 |  | 2.2 | i | 8.78 | i | 2.86 | c, i
61-0195 | 2022-08-14 13:30 | EDT | 4.732 |  | 25.005 |  | 4.47 |  | 64.3 |  | 47404.2817 | i | 30.8299 | i | 7.62 |  | 2.15 | i | 8.59 | i | 2.62 | c, i
61-0195 | 2022-08-14 13:45 | EDT | 4.629 |  | 25.013 |  | 4.57 |  | 65.8 |  | 47391.5296 | i | 30.8202 | i | 7.63 |  | 2.27 | i | 9.07 | i | 2.97 | c, i
61-0195 | 2022-08-14 14:00 | EDT | 4.524 |  | 25.018 |  | 4.65 |  | 67 |  | 47371.7774 | i | 30.8105 | i | 7.63 |  | 2.48 | i | 9.93 | i | 3.44 | c, i
61-0195 | 2022-08-14 14:15 | EDT | 4.449 |  | 25.02 |  | 4.74 |  | 68.3 |  | 47371.4253 | i | 30.8108 | i | 7.64 |  | 2.4 | i | 9.6 | i | 3.41 | c, i
61-0195 | 2022-08-14 14:30 | EDT | 4.326 |  | 25.023 |  | 4.74 |  | 68.2 |  | 47363.8732 | i | 30.8012 | i | 7.64 |  | 2.69 | i | 10.79 | i | 3.78 | c, i
61-0195 | 2022-08-14 14:45 | EDT | 4.239 |  | 25.022 |  | 4.87 |  | 70.1 |  | 47366.6211 | i | 30.8115 | i | 7.65 |  | 2.5 | i | 10.03 | i | 3.55 | c, i
61-0195 | 2022-08-14 15:00 | EDT | 4.16 |  | 25.016 |  | 4.89 |  | 70.3 |  | 47365.769 | i | 30.8018 | i | 7.65 |  | 2.6 | i | 10.41 | i | 3.67 | c, i
61-0195 | 2022-08-14 15:15 | EDT | 4.103 |  | 25.011 |  | 4.97 |  | 71.6 |  | 47359.8169 | i | 30.8021 | i | 7.66 |  | 2.49 | i | 9.98 | i | 3.63 | c, i
61-0195 | 2022-08-14 15:30 | EDT | 4.064 |  | 24.99 |  | 5.12 |  | 73.6 |  | 47322.8648 | i | 30.7724 | i | 7.67 |  | 2.74 | i | 10.98 | i | 4.16 | c, i
61-0195 | 2022-08-14 15:45 | EDT | 4.056 |  | 24.962 |  | 5.17 |  | 74.3 |  | 47311.5127 | i | 30.7728 | i | 7.67 |  | 2.68 | i | 10.75 | i | 4.2 | c, i
61-0195 | 2022-08-14 16:00 | EDT | 4.044 |  | 24.948 |  | 5.12 |  | 73.5 |  | 47278.7606 | i | 30.7431 | i | 7.66 |  | 2.67 | i | 10.71 | i | 4.04 | c, i
61-0195 | 2022-08-14 16:15 | EDT | 4.071 |  | 24.959 |  | 5.02 |  | 72.2 |  | 47313.1085 | i | 30.7734 | i | 7.66 |  | 2.54 | i | 10.18 | i | 3.72 | c, i
61-0195 | 2022-08-14 16:30 | EDT | 4.087 |  | 25.365 |  | 6.38 |  | 92.2 |  | 47172.0564 | i | 30.6537 | i | 7.76 |  | 4.84 | i | 19.42 | i | 8.06 | c, i
61-0195 | 2022-08-14 16:45 | EDT | 4.18 |  | 25.646 |  | 7.13 |  | 103.6 |  | 47163.3043 | i | 30.6441 | i | 7.84 |  | 6.83 | i | 27.44 | i | 10.7 | c, i
61-0195 | 2022-08-14 17:00 | EDT | 4.277 |  | 25.576 |  | 7.02 |  | 101.9 |  | 47166.6522 | i | 30.6444 | i | 7.82 |  | 3.74 | i | 14.99 | i | 10.1 | c, i
61-0195 | 2022-08-14 17:15 | EDT | 4.32 |  | 25.502 |  | 6.87 |  | 99.6 |  | 47187.6001 | i | 30.6647 | i | 7.81 |  | 6.11 | i | 24.54 | i | 9.41 | c, i
61-0195 | 2022-08-14 17:30 | EDT | 4.363 |  | 25.504 |  | 6.89 |  | 99.9 |  | 47187.248 | i | 30.665 | i | 7.82 |  | 6.29 | i | 25.28 | i | 9.67 | c, i
61-0195 | 2022-08-14 17:45 | EDT | 4.409 |  | 25.465 |  | 6.9 |  | 99.9 |  | 47184.5958 | i | 30.6653 | i | 7.82 |  | 7.02 | i | 28.21 | i | 9.95 | c, i
61-0195 | 2022-08-14 18:00 | EDT | 4.396 |  | 25.417 |  | 6.92 |  | 100.2 |  | 47165.1437 | i | 30.6557 | i | 7.81 |  | 6.61 | i | 26.54 | i | 10.02 | c, i
61-0195 | 2022-08-14 18:15 | EDT | 4.429 |  | 25.372 |  | 7.04 |  | 101.9 |  | 47157.7916 | i | 30.646 | i | 7.82 |  | 6.67 | i | 26.79 | i | 8.89 | c, i
61-0195 | 2022-08-14 18:30 | EDT | 4.457 |  | 25.301 |  | 6.94 |  | 100.3 |  | 47162.7395 | i | 30.6563 | i | 7.81 |  | 6.73 | i | 27.04 | i | 10.6 | c, i
61-0195 | 2022-08-14 18:45 | EDT | 4.511 |  | 25.253 |  | 6.97 |  | 100.6 |  | 47162.1874 | i | 30.6566 | i | 7.82 |  | 7.07 | i | 28.39 | i | 11.05 | c, i
61-0195 | 2022-08-14 19:00 | EDT | 4.545 |  | 25.236 |  | 6.93 |  | 100.1 |  | 47174.4353 | i | 30.667 | i | 7.81 |  | 7.44 | i | 29.88 | i | 11.58 | c, i
61-0195 | 2022-08-14 19:15 | EDT | 4.607 |  | 25.226 |  | 6.88 |  | 99.2 |  | 47189.3832 | i | 30.6773 | i | 7.81 |  | 6.88 | i | 27.64 | i | 11.86 | c, i
61-0195 | 2022-08-14 19:30 | EDT | 4.664 |  | 25.186 |  | 6.77 |  | 97.6 |  | 47210.7311 | i | 30.6876 | i | 7.8 |  | 6.95 | i | 27.93 | i | 11.86 | c, i
61-0195 | 2022-08-14 19:45 | EDT | 4.737 |  | 25.073 |  | 6.57 |  | 94.7 |  | 47276.279 | i | 30.7379 | i | 7.79 |  | 6.83 | i | 27.46 | i | 9.48 | c, i
61-0195 | 2022-08-14 20:00 | EDT | 4.837 |  | 25.063 |  | 6.95 |  | 100 |  | 47284.3269 | i | 30.7482 | i | 7.81 |  | 7.11 | i | 28.55 | i | 11.21 | c, i
61-0195 | 2022-08-14 20:15 | EDT | 4.912 |  | 25.122 |  | 7.05 |  | 101.7 |  | 47281.1748 | i | 30.7386 | i | 7.83 |  | 7.69 | i | 30.9 | i | 12.77 | c, i
61-0195 | 2022-08-14 20:30 | EDT | 5.011 |  | 25.112 |  | 7.04 |  | 101.4 |  | 47276.0227 | i | 30.7389 | i | 7.82 |  | 7.09 | i | 28.47 | i | 11.57 | c, i
61-0195 | 2022-08-14 20:45 | EDT | 5.12 |  | 25.053 |  | 7.04 |  | 101.3 |  | 47285.4706 | i | 30.7492 | i | 7.82 |  | 6.69 | i | 26.88 | i | 10.79 | c, i
61-0195 | 2022-08-14 21:00 | EDT | 5.191 |  | 25.036 |  | 6.98 |  | 100.5 |  | 47301.5185 | i | 30.7595 | i | 7.82 |  | 6.51 | i | 26.16 | i | 10.42 | c, i
61-0195 | 2022-08-14 21:15 | EDT | 5.285 |  | 25.044 |  | 6.92 |  | 99.6 |  | 47300.9664 | i | 30.7599 | i | 7.81 |  | 6.77 | i | 27.2 | i | 11.04 | c, i
61-0195 | 2022-08-14 21:30 | EDT | 5.383 |  | 24.914 |  | 6.6 |  | 94.8 |  | 47282.9143 | i | 30.7502 | i | 7.78 |  | 6.39 | i | 25.68 | i | 11.07 | c, i
61-0195 | 2022-08-14 21:45 | EDT | 5.473 |  | 24.914 |  | 6.56 |  | 94.1 |  | 47275.8621 | i | 30.7405 | i | 7.78 |  | 6.68 | i | 26.82 | i | 10.76 | c, i
61-0195 | 2022-08-14 22:00 | EDT | 5.55 |  | 24.916 |  | 6.5 |  | 93.3 |  | 47259.61 | i | 30.7308 | i | 7.77 |  | 6.87 | i | 27.59 | i | 11.59 | c, i
61-0195 | 2022-08-14 22:15 | EDT | 5.614 |  | 24.909 |  | 6.44 |  | 92.5 |  | 47249.0579 | i | 30.7211 | i | 7.77 |  | 7.21 | i | 28.95 | i | 12.71 | c, i
61-0195 | 2022-08-14 22:30 | EDT | 5.656 |  | 24.918 |  | 6.42 |  | 92.2 |  | 47253.3058 | i | 30.7215 | i | 7.77 |  | 7.47 | i | 30.01 | i | 11.85 | c, i
61-0195 | 2022-08-14 22:45 | EDT | 5.678 |  | 24.911 |  | 6.42 |  | 92.2 |  | 47249.5537 | i | 30.7218 | i | 7.77 |  | 7.17 | i | 28.81 | i | 11.72 | c, i
61-0195 | 2022-08-14 23:00 | EDT | 5.686 |  | 24.912 |  | 6.42 |  | 92.2 |  | 47255.4016 | i | 30.7321 | i | 7.77 |  | 6.97 | i | 28.01 | i | 11.46 | c, i
61-0195 | 2022-08-14 23:15 | EDT | 5.677 |  | 24.903 |  | 6.42 |  | 92.1 |  | 47250.3495 | i | 30.7224 | i | 7.77 |  | 6.7 | i | 26.91 | i | 10.75 | c, i
61-0195 | 2022-08-14 23:30 | EDT | 5.656 |  | 24.918 |  | 6.47 |  | 93 |  | 47272.7974 | i | 30.7428 | i | 7.77 |  | 6.74 | i | 27.07 | i | 10.83 | c, i
61-0195 | 2022-08-14 23:45 | EDT | 5.621 |  | 24.918 |  | 6.47 |  | 92.9 |  | 47259.0453 | i | 30.7331 | i | 7.78 |  | 6.94 | i | 27.88 | i | 10.78 | c, i
61-0195 | 2022-08-15 | EDT | 5.575 |  | 24.909 |  | 6.47 |  | 92.8 |  | 47249.3932 | i | 30.7234 | i | 7.77 |  | 6.6 | i | 26.53 | i | 10.89 | c, i
61-0195 | 2022-08-15 00:15 | EDT | 5.485 |  | 24.921 |  | 6.39 |  | 91.7 |  | 47242.4411 | i | 30.7137 | i | 7.77 |  | 6.83 | i | 27.43 | i | 11.29 | c, i
61-0195 | 2022-08-15 00:30 | EDT | 5.393 |  | 24.924 |  | 6.51 |  | 93.4 |  | 47258.789 | i | 30.734 | i | 7.78 |  | 7.12 | i | 28.59 | i | 11.93 | c, i
61-0195 | 2022-08-15 00:45 | EDT | 5.301 |  | 24.925 |  | 6.52 |  | 93.7 |  | 47262.6369 | i | 30.7344 | i | 7.78 |  | 7.47 | i | 30 | i | 12.7 | c, i
61-0195 | 2022-08-15 01:00 | EDT | 5.188 |  | 24.905 |  | 6.54 |  | 94 |  | 47261.3848 | i | 30.7347 | i | 7.78 |  | 7.41 | i | 29.76 | i | 12.21 | c, i
61-0195 | 2022-08-15 01:15 | EDT | 5.068 |  | 24.913 |  | 6.49 |  | 93.1 |  | 47259.2327 | i | 30.735 | i | 7.78 |  | 7.18 | i | 28.83 | i | 11.93 | c, i
61-0195 | 2022-08-15 01:30 | EDT | 4.943 |  | 24.905 |  | 6.42 |  | 92.2 |  | 47256.9805 | i | 30.7253 | i | 7.77 |  | 7.19 | i | 28.91 | i | 12.16 | c, i
61-0195 | 2022-08-15 01:45 | EDT | 4.818 |  | 24.907 |  | 6.37 |  | 91.4 |  | 47256.4284 | i | 30.7257 | i | 7.76 |  | 7.46 | i | 29.97 | i | 13.82 | c, i
61-0195 | 2022-08-15 02:00 | EDT | 4.703 |  | 24.89 |  | 6.29 |  | 90.3 |  | 47241.2763 | i | 30.716 | i | 7.75 |  | 7.05 | i | 28.32 | i | 11.88 | c, i
61-0195 | 2022-08-15 02:15 | EDT | 4.585 |  | 24.896 |  | 6.26 |  | 89.9 |  | 47237.5242 | i | 30.7163 | i | 7.75 |  | 7.13 | i | 28.66 | i | 12.31 | c, i
61-0195 | 2022-08-15 02:30 | EDT | 4.479 |  | 24.897 |  | 6.24 |  | 89.5 |  | 47224.8721 | i | 30.7066 | i | 7.75 |  | 6.86 | i | 27.56 | i | 10.08 | c, i
61-0195 | 2022-08-15 02:45 | EDT | 4.367 |  | 24.908 |  | 6.27 |  | 90 |  | 47231.52 | i | 30.7069 | i | 7.76 |  | 6.48 | i | 26.02 | i | 10.15 | c, i
61-0195 | 2022-08-15 03:00 | EDT | 4.273 |  | 24.911 |  | 6.28 |  | 90.2 |  | 47215.1679 | i | 30.6973 | i | 7.75 |  | 6.48 | i | 26.05 | i | 10.29 | c, i
61-0195 | 2022-08-15 03:15 | EDT | 4.183 |  | 24.925 |  | 6.28 |  | 90.1 |  | 47209.0158 | i | 30.6976 | i | 7.75 |  | 6.66 | i | 26.77 | i | 10.67 | c, i
61-0195 | 2022-08-15 03:30 | EDT | 4.11 |  | 24.956 |  | 6.31 |  | 90.7 |  | 47194.6637 | i | 30.6879 | i | 7.75 |  | 7.06 | i | 28.38 | i | 11.78 | c, i
61-0195 | 2022-08-15 03:45 | EDT | 4.046 |  | 24.944 |  | 6.25 |  | 89.8 |  | 47203.7116 | i | 30.6882 | i | 7.75 |  | 7 | i | 28.1 | i | 11.69 | c, i
61-0195 | 2022-08-15 04:00 | EDT | 4.004 |  | 24.932 |  | 6.35 |  | 91.1 |  | 47195.3595 | i | 30.6886 | i | 7.75 |  | 7.17 | i | 28.81 | i | 12.62 | c, i
61-0195 | 2022-08-15 04:15 | EDT | 3.986 |  | 24.941 |  | 6.34 |  | 91 |  | 47199.5074 | i | 30.6889 | i | 7.75 |  | 6.51 | i | 26.16 | i | 10.13 | c, i
61-0195 | 2022-08-15 04:30 | EDT | 3.989 |  | 24.945 |  | 6.31 |  | 90.6 |  | 47199.3553 | i | 30.6892 | i | 7.75 |  | 6.99 | i | 28.09 | i | 11.69 | c, i
61-0195 | 2022-08-15 04:45 | EDT | 4.014 |  | 24.926 |  | 6.2 |  | 89 |  | 47200.5032 | i | 30.6895 | i | 7.74 |  | 7.07 | i | 28.39 | i | 11.87 | c, i
61-0195 | 2022-08-15 05:00 | EDT | 4.058 |  | 24.905 |  | 6.19 |  | 88.8 |  | 47202.0511 | i | 30.6898 | i | 7.74 |  | 6.69 | i | 26.87 | i | 10.95 | c, i
61-0195 | 2022-08-15 05:15 | EDT | 4.119 |  | 24.899 |  | 6.17 |  | 88.5 |  | 47210.4989 | i | 30.7002 | i | 7.74 |  | 6.49 | i | 26.05 | i | 10.55 | c, i
61-0195 | 2022-08-15 05:30 | EDT | 4.177 |  | 24.887 |  | 6.03 |  | 86.6 |  | 47213.9468 | i | 30.7005 | i | 7.73 |  | 6.59 | i | 26.46 | i | 10.95 | c, i
61-0195 | 2022-08-15 05:45 | EDT | 4.229 |  | 24.868 |  | 6.07 |  | 87 |  | 47214.2947 | i | 30.7008 | i | 7.73 |  | 6.41 | i | 25.73 | i | 10.29 | c, i
61-0195 | 2022-08-15 06:00 | EDT | 4.275 |  | 24.842 |  | 6.05 |  | 86.7 |  | 47213.7426 | i | 30.7011 | i | 7.73 |  | 6.32 | i | 25.37 | i | 9.49 | c, i
61-0195 | 2022-08-15 06:15 | EDT | 4.307 |  | 24.828 |  | 6 |  | 86 |  | 47213.3905 | i | 30.7014 | i | 7.73 |  | 6.11 | i | 24.56 | i | 9.49 | c, i
61-0195 | 2022-08-15 06:30 | EDT | 4.334 |  | 24.822 |  | 6.06 |  | 86.8 |  | 47216.5384 | i | 30.7018 | i | 7.73 |  | 6.17 | i | 24.8 | i | 9.63 | c, i
61-0195 | 2022-08-15 06:45 | EDT | 4.367 |  | 24.806 |  | 6.08 |  | 87 |  | 47219.6863 | i | 30.7021 | i | 7.73 |  | 5.92 | i | 23.78 | i | 9.16 | c, i
61-0195 | 2022-08-15 07:00 | EDT | 4.405 |  | 24.797 |  | 6.07 |  | 87 |  | 47222.8342 | i | 30.7024 | i | 7.73 |  | 5.8 | i | 23.29 | i | 8.87 | c, i
61-0195 | 2022-08-15 07:15 | EDT | 4.455 |  | 24.78 |  | 6.04 |  | 86.5 |  | 47234.3821 | i | 30.7127 | i | 7.73 |  | 5.62 | i | 22.58 | i | 8.58 | c, i
61-0195 | 2022-08-15 07:30 | EDT | 4.509 |  | 24.776 |  | 6.01 |  | 86.1 |  | 47250.73 | i | 30.7231 | i | 7.73 |  | 5.44 | i | 21.85 | i | 8.38 | c, i
61-0195 | 2022-08-15 07:45 | EDT | 4.56 |  | 24.778 |  | 6.04 |  | 86.5 |  | 47270.6779 | i | 30.7434 | i | 7.73 |  | 5.41 | i | 21.72 | i | 8.29 | c, i
61-0195 | 2022-08-15 08:00 | EDT | 4.618 |  | 24.797 |  | 5.85 |  | 83.9 |  | 47302.2258 | i | 30.7637 | i | 7.72 |  | 4.89 | i | 19.64 | i | 7.14 | c, i
61-0195 | 2022-08-15 08:15 | EDT | 4.682 |  | 24.798 |  | 5.81 |  | 83.3 |  | 47320.0737 | i | 30.774 | i | 7.72 |  | 4.93 | i | 19.78 | i | 7.16 | c, i
61-0195 | 2022-08-15 08:30 | EDT | 4.767 |  | 24.617 |  | 5.86 |  | 83.7 |  | 47450.1216 | i | 30.8743 | i | 7.73 |  | 4.33 | i | 17.36 | i | 6.24 | c, i
61-0195 | 2022-08-15 08:45 | EDT | 4.864 |  | 24.597 |  | 5.88 |  | 84.1 |  | 47450.7695 | i | 30.8747 | i | 7.73 |  | 3.99 | i | 16.02 | i | 5.81 | c, i
61-0195 | 2022-08-15 09:00 | EDT | 4.969 |  | 24.601 |  | 5.97 |  | 85.3 |  | 47447.5173 | i | 30.875 | i | 7.74 |  | 3.8 | i | 15.25 | i | 5.52 | c, i
61-0195 | 2022-08-15 09:15 | EDT | 5.078 |  | 24.605 |  | 5.97 |  | 85.4 |  | 47431.4652 | i | 30.8653 | i | 7.74 |  | 4.36 | i | 17.5 | i | 6.55 | c, i
61-0195 | 2022-08-15 09:30 | EDT | 5.195 |  | 24.599 |  | 5.88 |  | 84.1 |  | 47460.9131 | i | 30.8856 | i | 7.73 |  | 4.28 | i | 17.18 | i | 6.22 | c, i
61-0195 | 2022-08-15 09:45 | EDT | 5.315 |  | 24.611 |  | 6.05 |  | 86.5 |  | 47438.061 | i | 30.866 | i | 7.74 |  | 4.99 | i | 20.02 | i | 7.82 | c, i
61-0195 | 2022-08-15 10:00 | EDT | 5.419 |  | 24.589 |  | 5.88 |  | 84.1 |  | 47455.0089 | i | 30.8763 | i | 7.72 |  | 4.35 | i | 17.45 | i | 6.53 | c, i
61-0195 | 2022-08-15 10:15 | EDT | 5.512 |  | 24.567 |  | 5.87 |  | 83.9 |  | 47450.8568 | i | 30.8766 | i | 7.72 |  | 3.73 | i | 14.95 | i | 5.53 | c, i
61-0195 | 2022-08-15 10:30 | EDT | 5.587 |  | 24.58 |  | 5.93 |  | 84.7 |  | 47450.9047 | i | 30.8769 | i | 7.73 |  | 4.25 | i | 17.06 | i | 6.46 | c, i
61-0195 | 2022-08-15 10:45 | EDT | 5.649 |  | 24.599 |  | 5.96 |  | 85.1 |  | 47456.5526 | i | 30.8772 | i | 7.73 |  | 4.14 | i | 16.6 | i | 6.4 | c, i
61-0195 | 2022-08-15 11:00 | EDT | 5.692 |  | 24.612 |  | 5.96 |  | 85.2 |  | 47453.5005 | i | 30.8776 | i | 7.73 |  | 4.07 | i | 16.31 | i | 6.36 | c, i
61-0195 | 2022-08-15 11:15 | EDT | 5.715 |  | 24.611 |  | 5.88 |  | 84.1 |  | 47466.1484 | i | 30.8879 | i | 7.73 |  | 4.08 | i | 16.39 | i | 6.29 | c, i
61-0195 | 2022-08-15 11:30 | EDT | 5.717 |  | 24.612 |  | 5.82 |  | 83.2 |  | 47473.2963 | i | 30.8882 | i | 7.73 |  | 3.96 | i | 15.9 | i | 6.08 | c, i
61-0195 | 2022-08-15 11:45 | EDT | 5.702 |  | 24.616 |  | 5.85 |  | 83.7 |  | 47476.4442 | i | 30.8985 | i | 7.73 |  | 4.04 | i | 16.22 | i | 6.33 | c, i
61-0195 | 2022-08-15 12:00 | EDT | 5.662 |  | 24.621 |  | 5.96 |  | 85.1 |  | 47466.1921 | i | 30.8889 | i | 7.74 |  | 4.71 | i | 18.89 | i | 7.82 | c, i
61-0195 | 2022-08-15 12:15 | EDT | 5.605 |  | 24.619 |  | 5.83 |  | 83.4 |  | 47467.04 | i | 30.8892 | i | 7.73 |  | 4.14 | i | 16.63 | i | 6.63 | c, i
61-0195 | 2022-08-15 12:30 | EDT | 5.53 |  | 24.621 |  | 5.89 |  | 84.2 |  | 47463.0879 | i | 30.8895 | i | 7.73 |  | 4.27 | i | 17.12 | i | 6.84 | c, i
61-0195 | 2022-08-15 12:45 | EDT | 5.449 |  | 24.623 |  | 5.83 |  | 83.4 |  | 47454.6357 | i | 30.8798 | i | 7.73 |  | 4.33 | i | 17.39 | i | 7 | c, i
61-0195 | 2022-08-15 13:00 | EDT | 5.357 |  | 24.627 |  | 5.88 |  | 84.1 |  | 47450.0836 | i | 30.8801 | i | 7.73 |  | 3.99 | i | 16.02 | i | 6.37 | c, i
61-0195 | 2022-08-15 13:15 | EDT | 5.253 |  | 24.631 |  | 5.85 |  | 83.6 |  | 47446.3315 | i | 30.8705 | i | 7.73 |  | 4.37 | i | 17.54 | i | 7.13 | c, i
61-0195 | 2022-08-15 13:30 | EDT | 5.144 |  | 24.637 |  | 5.91 |  | 84.5 |  | 47436.7794 | i | 30.8608 | i | 7.73 |  | 4.7 | i | 18.85 | i | 7.85 | c, i
61-0195 | 2022-08-15 13:45 | EDT | 5.027 |  | 24.646 |  | 5.95 |  | 85.1 |  | 47429.2273 | i | 30.8611 | i | 7.74 |  | 4.71 | i | 18.92 | i | 7.78 | c, i
61-0195 | 2022-08-15 14:00 | EDT | 4.905 |  | 24.656 |  | 5.96 |  | 85.3 |  | 47418.6752 | i | 30.8514 | i | 7.74 |  | 4.87 | i | 19.54 | i | 8.23 | c, i
61-0195 | 2022-08-15 14:15 | EDT | 4.787 |  | 24.66 |  | 5.94 |  | 85 |  | 47417.6231 | i | 30.8518 | i | 7.74 |  | 4.76 | i | 19.09 | i | 8.03 | c, i
61-0195 | 2022-08-15 14:30 | EDT | 4.685 |  | 24.669 |  | 6.01 |  | 86 |  | 47407.771 | i | 30.8421 | i | 7.74 |  | 5.12 | i | 20.58 | i | 8.47 | c, i
61-0195 | 2022-08-15 14:45 | EDT | 4.597 |  | 24.699 |  | 6.17 |  | 88.4 |  | 47387.9189 | i | 30.8324 | i | 7.75 |  | 5.47 | i | 21.98 | i | 8.89 | c, i
61-0195 | 2022-08-15 15:00 | EDT | 4.493 |  | 24.831 |  | 6.2 |  | 88.9 |  | 47317.3668 | i | 30.7727 | i | 7.75 |  | 5.27 | i | 21.17 | i | 9.75 | c, i
61-0195 | 2022-08-15 15:15 | EDT | 4.412 |  | 24.745 |  | 6.16 |  | 88.2 |  | 47362.8147 | i | 30.813 | i | 7.75 |  | 5.2 | i | 20.88 | i | 8.5 | c, i
61-0195 | 2022-08-15 15:30 | EDT | 4.312 |  | 24.771 |  | 6.2 |  | 88.9 |  | 47353.4626 | i | 30.8034 | i | 7.76 |  | 5.9 | i | 23.71 | i | 9.7 | c, i
61-0195 | 2022-08-15 15:45 | EDT | 4.257 |  | 24.794 |  | 6.25 |  | 89.5 |  | 47340.8105 | i | 30.7937 | i | 7.76 |  | 5.76 | i | 23.14 | i | 9.29 | c, i
61-0195 | 2022-08-15 16:00 | EDT | 4.198 |  | 24.96 |  | 6.28 |  | 90.2 |  | 47275.4584 | i | 30.744 | i | 7.75 |  | 6.32 | i | 25.37 | i | 10.2 | c, i
61-0195 | 2022-08-15 16:15 | EDT | 4.168 |  | 24.968 |  | 6.31 |  | 90.6 |  | 47266.5063 | i | 30.7343 | i | 7.75 |  | 6.61 | i | 26.57 | i | 10.53 | c, i
61-0195 | 2022-08-15 16:30 | EDT | 4.159 |  | 24.943 |  | 5.99 |  | 86.1 |  | 47268.5542 | i | 30.7347 | i | 7.73 |  | 5.01 | i | 20.13 | i | 8.08 | c, i
61-0195 | 2022-08-15 16:45 | EDT | 4.152 |  | 24.928 |  | 5.88 |  | 84.4 |  | 47275.202 | i | 30.745 | i | 7.71 |  | 4.8 | i | 19.26 | i | 7.56 | c, i
61-0195 | 2022-08-15 17:00 | EDT | 4.176 |  | 24.918 |  | 5.98 |  | 85.8 |  | 47288.7499 | i | 30.7553 | i | 7.72 |  | 5.22 | i | 20.97 | i | 7.98 | c, i
61-0195 | 2022-08-15 17:15 | EDT | 4.196 |  | 25 |  | 6.41 |  | 92.1 |  | 47277.8978 | i | 30.7456 | i | 7.76 |  | 6.36 | i | 25.54 | i | 10.39 | c, i
61-0195 | 2022-08-15 17:30 | EDT | 4.241 |  | 25.224 |  | 7.32 |  | 105.6 |  | 47226.0457 | i | 30.6959 | i | 7.81 |  | 7.6 | i | 30.55 | i | 11.96 | c, i
61-0195 | 2022-08-15 17:45 | EDT | 4.286 |  | 25.232 |  | 7.29 |  | 105.2 |  | 47221.1936 | i | 30.6963 | i | 7.82 |  | 7.69 | i | 30.91 | i | 12.44 | c, i
61-0195 | 2022-08-15 18:00 | EDT | 4.321 |  | 25.189 |  | 7.09 |  | 102.3 |  | 47244.9415 | i | 30.7166 | i | 7.81 |  | 7.63 | i | 30.68 | i | 11.86 | c, i
61-0195 | 2022-08-15 18:15 | EDT | 4.356 |  | 25.121 |  | 6.85 |  | 98.7 |  | 47251.6894 | i | 30.7169 | i | 7.78 |  | 6.63 | i | 26.63 | i | 11.28 | c, i
61-0195 | 2022-08-15 18:30 | EDT | 4.396 |  | 25.221 |  | 7.69 |  | 111 |  | 47280.9373 | i | 30.7372 | i | 7.86 |  | 8.91 | i | 35.8 | i | 14.49 | c, i
61-0195 | 2022-08-15 18:45 | EDT | 4.426 |  | 25.1 |  | 6.95 |  | 100.1 |  | 47259.0852 | i | 30.7276 | i | 7.81 |  | 7.78 | i | 31.28 | i | 12.68 | c, i
61-0195 | 2022-08-15 19:00 | EDT | 4.455 |  | 25.117 |  | 7.22 |  | 104 |  | 47271.1331 | i | 30.7379 | i | 7.84 |  | 7.39 | i | 29.68 | i | 12.67 | c, i
61-0195 | 2022-08-15 19:15 | EDT | 4.502 |  | 25.038 |  | 6.93 |  | 99.7 |  | 47291.981 | i | 30.7482 | i | 7.82 |  | 7.43 | i | 29.87 | i | 12.65 | c, i
61-0195 | 2022-08-15 19:30 | EDT | 4.518 |  | 25.027 |  | 7.33 |  | 105.5 |  | 47266.6289 | i | 30.7385 | i | 7.84 |  | 7.82 | i | 31.43 | i | 12.74 | c, i
61-0195 | 2022-08-15 19:45 | EDT | 4.555 |  | 25.064 |  | 7.64 |  | 109.9 |  | 47253.8768 | i | 30.7188 | i | 7.86 |  | 8.05 | i | 32.34 | i | 13.31 | c, i
61-0195 | 2022-08-15 20:00 | EDT | 4.588 |  | 25.017 |  | 7.24 |  | 104.1 |  | 47267.0247 | i | 30.7392 | i | 7.83 |  | 8.02 | i | 32.24 | i | 13.52 | c, i
61-0195 | 2022-08-15 20:15 | EDT | 4.638 |  | 24.975 |  | 7.06 |  | 101.4 |  | 47279.9726 | i | 30.7495 | i | 7.82 |  | 8.06 | i | 32.41 | i | 12.69 | c, i
61-0195 | 2022-08-15 20:30 | EDT | 4.686 |  | 24.969 |  | 7.16 |  | 102.9 |  | 47279.6204 | i | 30.7398 | i | 7.82 |  | 7.46 | i | 29.97 | i | 12.4 | c, i
61-0195 | 2022-08-15 20:45 | EDT | 4.746 |  | 24.934 |  | 6.78 |  | 97.4 |  | 47293.9683 | i | 30.7601 | i | 7.79 |  | 7.8 | i | 31.36 | i | 13.53 | c, i
61-0195 | 2022-08-15 21:00 | EDT | 4.813 |  | 24.934 |  | 7.09 |  | 101.8 |  | 47292.0162 | i | 30.7505 | i | 7.81 |  | 7.58 | i | 30.45 | i | 12.81 | c, i
61-0195 | 2022-08-15 21:15 | EDT | 4.89 |  | 24.934 |  | 7 |  | 100.6 |  | 47287.0641 | i | 30.7508 | i | 7.81 |  | 7.28 | i | 29.26 | i | 13.22 | c, i
61-0195 | 2022-08-15 21:30 | EDT | 4.969 |  | 24.911 |  | 6.95 |  | 99.8 |  | 47281.212 | i | 30.7511 | i | 7.8 |  | 7.64 | i | 30.7 | i | 13.01 | c, i
61-0195 | 2022-08-15 21:45 | EDT | 5.057 |  | 24.912 |  | 6.94 |  | 99.6 |  | 47279.8599 | i | 30.7414 | i | 7.8 |  | 7.75 | i | 31.15 | i | 13.15 | c, i
61-0195 | 2022-08-15 22:00 | EDT | 5.156 |  | 24.856 |  | 6.77 |  | 97.2 |  | 47357.2078 | i | 30.8017 | i | 7.79 |  | 7.13 | i | 28.65 | i | 11.64 | c, i
61-0195 | 2022-08-15 22:15 | EDT | 5.252 |  | 24.855 |  | 6.82 |  | 97.9 |  | 47351.0557 | i | 30.8021 | i | 7.79 |  | 7.13 | i | 28.64 | i | 11.94 | c, i
61-0195 | 2022-08-15 22:30 | EDT | 5.347 |  | 24.844 |  | 6.81 |  | 97.7 |  | 47346.9036 | i | 30.7924 | i | 7.79 |  | 7.2 | i | 28.94 | i | 12.01 | c, i
61-0195 | 2022-08-15 22:45 | EDT | 5.437 |  | 24.836 |  | 6.79 |  | 97.4 |  | 47355.7515 | i | 30.8027 | i | 7.79 |  | 6.88 | i | 27.62 | i | 11.56 | c, i
61-0195 | 2022-08-15 23:00 | EDT | 5.513 |  | 24.846 |  | 6.8 |  | 97.5 |  | 47342.3994 | i | 30.793 | i | 7.79 |  | 7.03 | i | 28.26 | i | 11.49 | c, i
61-0195 | 2022-08-15 23:15 | EDT | 5.575 |  | 24.851 |  | 6.71 |  | 96.2 |  | 47364.6473 | i | 30.8134 | i | 7.78 |  | 7.66 | i | 30.77 | i | 13.65 | c, i
61-0195 | 2022-08-15 23:30 | EDT | 5.609 |  | 24.872 |  | 6.83 |  | 98 |  | 47326.6952 | i | 30.7837 | i | 7.79 |  | 7.77 | i | 31.2 | i | 13.4 | c, i
61-0195 | 2022-08-15 23:45 | EDT | 5.634 |  | 24.853 |  | 6.73 |  | 96.6 |  | 47375.2431 | i | 30.814 | i | 7.79 |  | 7.39 | i | 29.7 | i | 13.9 | c, i
61-0195 | 2022-08-16 | EDT | 5.643 |  | 24.88 |  | 6.86 |  | 98.4 |  | 47316.391 | i | 30.7743 | i | 7.8 |  | 7.3 | i | 29.34 | i | 12.16 | c, i
61-0195 | 2022-08-16 00:15 | EDT | 5.63 |  | 24.866 |  | 6.86 |  | 98.4 |  | 47335.9388 | i | 30.7846 | i | 7.8 |  | 7.74 | i | 31.08 | i | 13.29 | c, i
61-0195 | 2022-08-16 00:30 | EDT | 5.6 |  | 24.862 |  | 6.79 |  | 97.4 |  | 47317.4867 | i | 30.775 | i | 7.8 |  | 7.31 | i | 29.36 | i | 12.05 | c, i
61-0195 | 2022-08-16 00:45 | EDT | 5.55 |  | 24.861 |  | 6.83 |  | 97.9 |  | 47322.3346 | i | 30.7753 | i | 7.79 |  | 7.49 | i | 30.08 | i | 12.62 | c, i
61-0195 | 2022-08-16 01:00 | EDT | 5.482 |  | 24.895 |  | 6.88 |  | 98.8 |  | 47279.7825 | i | 30.7456 | i | 7.8 |  | 7.11 | i | 28.58 | i | 11.77 | c, i
61-0195 | 2022-08-16 01:15 | EDT | 5.4 |  | 24.889 |  | 6.81 |  | 97.7 |  | 47287.1304 | i | 30.7559 | i | 7.79 |  | 7.41 | i | 29.79 | i | 12.5 | c, i
61-0195 | 2022-08-16 01:30 | EDT | 5.307 |  | 24.882 |  | 6.79 |  | 97.4 |  | 47228.2783 | i | 30.7063 | i | 7.78 |  | 6.84 | i | 27.49 | i | 11.11 | c, i
61-0195 | 2022-08-16 01:45 | EDT | 5.195 |  | 24.871 |  | 6.72 |  | 96.4 |  | 47244.6262 | i | 30.7166 | i | 7.78 |  | 6.5 | i | 26.12 | i | 10.63 | c, i
61-0195 | 2022-08-16 02:00 | EDT | 5.077 |  | 24.857 |  | 6.7 |  | 96.1 |  | 47234.6741 | i | 30.7169 | i | 7.77 |  | 7.06 | i | 28.37 | i | 12.18 | c, i
61-0195 | 2022-08-16 02:15 | EDT | 4.959 |  | 24.836 |  | 6.54 |  | 93.8 |  | 47328.722 | i | 30.7872 | i | 7.77 |  | 7.11 | i | 28.56 | i | 11.79 | c, i
61-0195 | 2022-08-16 02:30 | EDT | 4.83 |  | 24.821 |  | 6.46 |  | 92.6 |  | 47380.9699 | i | 30.8175 | i | 7.77 |  | 7.16 | i | 28.75 | i | 12.07 | c, i
61-0195 | 2022-08-16 02:45 | EDT | 4.706 |  | 24.801 |  | 6.49 |  | 93 |  | 47384.1178 | i | 30.8279 | i | 7.77 |  | 6.74 | i | 27.09 | i | 10.93 | c, i
61-0195 | 2022-08-16 03:00 | EDT | 4.596 |  | 24.788 |  | 6.5 |  | 93.2 |  | 47370.8657 | i | 30.8182 | i | 7.77 |  | 6.8 | i | 27.32 | i | 11.01 | c, i
61-0195 | 2022-08-16 03:15 | EDT | 4.488 |  | 24.781 |  | 6.55 |  | 93.9 |  | 47345.9136 | i | 30.7985 | i | 7.77 |  | 6.82 | i | 27.4 | i | 10.62 | c, i
61-0195 | 2022-08-16 03:30 | EDT | 4.385 |  | 24.776 |  | 6.59 |  | 94.3 |  | 47311.2615 | i | 30.7688 | i | 7.78 |  | 6.63 | i | 26.65 | i | 10.79 | c, i
61-0195 | 2022-08-16 03:45 | EDT | 4.288 |  | 24.777 |  | 6.66 |  | 95.4 |  | 47280.9094 | i | 30.7492 | i | 7.78 |  | 6.53 | i | 26.22 | i | 10.55 | c, i
61-0195 | 2022-08-16 04:00 | EDT | 4.208 |  | 24.781 |  | 6.5 |  | 93 |  | 47263.1572 | i | 30.7395 | i | 7.76 |  | 6.59 | i | 26.49 | i | 10.83 | c, i
61-0195 | 2022-08-16 04:15 | EDT | 4.148 |  | 24.76 |  | 6.73 |  | 96.3 |  | 47245.9051 | i | 30.7198 | i | 7.78 |  | 6.48 | i | 26.03 | i | 10.44 | c, i
61-0195 | 2022-08-16 04:30 | EDT | 4.099 |  | 24.754 |  | 6.68 |  | 95.7 |  | 47247.953 | i | 30.7301 | i | 7.78 |  | 6.44 | i | 25.88 | i | 10.44 | c, i
61-0195 | 2022-08-16 04:45 | EDT | 4.075 |  | 24.747 |  | 6.65 |  | 95.2 |  | 47254.3009 | i | 30.7304 | i | 7.77 |  | 6.36 | i | 25.54 | i | 10.17 | c, i
61-0195 | 2022-08-16 05:00 | EDT | 4.077 |  | 24.72 |  | 6.66 |  | 95.2 |  | 47259.4488 | i | 30.7308 | i | 7.78 |  | 6.24 | i | 25.07 | i | 10.23 | c, i
61-0195 | 2022-08-16 05:15 | EDT | 4.095 |  | 24.701 |  | 6.64 |  | 95 |  | 47260.6967 | i | 30.7411 | i | 7.77 |  | 5.78 | i | 23.22 | i | 9.27 | c, i
61-0195 | 2022-08-16 05:30 | EDT | 4.14 |  | 24.649 |  | 6.61 |  | 94.5 |  | 47256.4446 | i | 30.7314 | i | 7.77 |  | 6.02 | i | 24.18 | i | 9.51 | c, i
61-0195 | 2022-08-16 05:45 | EDT | 4.201 |  | 24.655 |  | 6.62 |  | 94.6 |  | 47250.6925 | i | 30.7317 | i | 7.77 |  | 5.77 | i | 23.17 | i | 9.07 | c, i
61-0195 | 2022-08-16 06:00 | EDT | 4.269 |  | 24.623 |  | 6.6 |  | 94.3 |  | 47252.3404 | i | 30.7321 | i | 7.77 |  | 5.54 | i | 22.23 | i | 8.76 | c, i
61-0195 | 2022-08-16 06:15 | EDT | 4.334 |  | 24.601 |  | 6.56 |  | 93.6 |  | 47257.3883 | i | 30.7324 | i | 7.77 |  | 5.29 | i | 21.25 | i | 8.04 | c, i
61-0195 | 2022-08-16 06:30 | EDT | 4.39 |  | 24.567 |  | 6.55 |  | 93.5 |  | 47267.5362 | i | 30.7427 | i | 7.76 |  | 5.51 | i | 22.12 | i | 8.04 | c, i
61-0195 | 2022-08-16 06:45 | EDT | 4.432 |  | 24.576 |  | 6.47 |  | 92.3 |  | 47266.6841 | i | 30.743 | i | 7.76 |  | 5.3 | i | 21.29 | i | 8.16 | c, i
61-0195 | 2022-08-16 07:00 | EDT | 4.444 |  | 24.575 |  | 6.4 |  | 91.3 |  | 47254.132 | i | 30.7333 | i | 7.75 |  | 5.43 | i | 21.8 | i | 8.33 | c, i
61-0195 | 2022-08-16 07:15 | EDT | 4.477 |  | 24.552 |  | 6.46 |  | 92.2 |  | 47263.9799 | i | 30.7437 | i | 7.76 |  | 5.47 | i | 21.96 | i | 8.07 | c, i
61-0195 | 2022-08-16 07:30 | EDT | 4.501 |  | 24.548 |  | 6.53 |  | 93.2 |  | 47273.2278 | i | 30.744 | i | 7.77 |  | 4.67 | i | 18.74 | i | 7.24 | c, i
61-0195 | 2022-08-16 07:45 | EDT | 4.522 |  | 24.54 |  | 6.52 |  | 93 |  | 47268.5757 | i | 30.7443 | i | 7.77 |  | 4.52 | i | 18.15 | i | 6.82 | c, i
61-0195 | 2022-08-16 08:00 | EDT | 4.551 |  | 24.533 |  | 6.54 |  | 93.3 |  | 47265.6235 | i | 30.7446 | i | 7.77 |  | 4.38 | i | 17.59 | i | 6.54 | c, i
61-0195 | 2022-08-16 08:15 | EDT | 4.595 |  | 24.52 |  | 6.56 |  | 93.5 |  | 47265.7714 | i | 30.745 | i | 7.77 |  | 4.46 | i | 17.9 | i | 6.9 | c, i
61-0195 | 2022-08-16 08:30 | EDT | 4.639 |  | 24.536 |  | 6.48 |  | 92.4 |  | 47260.8193 | i | 30.7353 | i | 7.76 |  | 4.39 | i | 17.63 | i | 6.75 | c, i
61-0195 | 2022-08-16 08:45 | EDT | 4.686 |  | 24.534 |  | 6.46 |  | 92.2 |  | 47262.8672 | i | 30.7456 | i | 7.76 |  | 4.23 | i | 16.95 | i | 6.42 | c, i
61-0195 | 2022-08-16 09:00 | EDT | 4.744 |  | 24.56 |  | 6.42 |  | 91.7 |  | 47260.7151 | i | 30.7359 | i | 7.75 |  | 4.33 | i | 17.39 | i | 6.54 | c, i
61-0195 | 2022-08-16 09:15 | EDT | 4.816 |  | 24.582 |  | 6.48 |  | 92.5 |  | 47264.863 | i | 30.7462 | i | 7.76 |  | 4.46 | i | 17.91 | i | 7.03 | c, i
61-0195 | 2022-08-16 09:30 | EDT | 4.899 |  | 24.536 |  | 6.12 |  | 87.4 |  | 47395.8109 | i | 30.8366 | i | 7.74 |  | 4.04 | i | 16.21 | i | 5.58 | c, i
61-0195 | 2022-08-16 09:45 | EDT | 4.994 |  | 24.523 |  | 6.23 |  | 88.9 |  | 47434.3588 | i | 30.8669 | i | 7.75 |  | 3.48 | i | 13.94 | i | 4.95 | c, i
61-0195 | 2022-08-16 10:00 | EDT | 5.049 |  | 24.534 |  | 6.32 |  | 90.2 |  | 47446.2067 | i | 30.8772 | i | 7.76 |  | 3.94 | i | 15.79 | i | 5.55 | c, i
61-0195 | 2022-08-16 10:15 | EDT | 5.161 |  | 24.544 |  | 6.42 |  | 91.7 |  | 47451.3546 | i | 30.8775 | i | 7.77 |  | 3.97 | i | 15.94 | i | 5.69 | c, i
61-0195 | 2022-08-16 10:30 | EDT | 5.267 |  | 24.543 |  | 6.44 |  | 91.9 |  | 47444.6025 | i | 30.8679 | i | 7.77 |  | 4.11 | i | 16.47 | i | 5.84 | c, i
61-0195 | 2022-08-16 10:45 | EDT | 5.353 |  | 24.556 |  | 6.62 |  | 94.5 |  | 47421.4504 | i | 30.8582 | i | 7.78 |  | 3.91 | i | 15.7 | i | 5.77 | c, i
61-0195 | 2022-08-16 11:00 | EDT | 5.438 |  | 24.621 |  | 6.86 |  | 98.1 |  | 47372.0983 | i | 30.8185 | i | 7.8 |  | 4.55 | i | 18.27 | i | 6.98 | c, i
61-0195 | 2022-08-16 11:15 | EDT | 5.513 |  | 24.59 |  | 6.71 |  | 95.8 |  | 47394.7462 | i | 30.8388 | i | 7.79 |  | 4.74 | i | 19.03 | i | 7.32 | c, i
61-0195 | 2022-08-16 11:30 | EDT | 5.554 |  | 24.601 |  | 6.72 |  | 96 |  | 47390.9941 | i | 30.8291 | i | 7.79 |  | 5.06 | i | 20.3 | i | 7.83 | c, i
61-0195 | 2022-08-16 11:45 | EDT | 5.571 |  | 24.607 |  | 6.75 |  | 96.4 |  | 47392.3419 | i | 30.8295 | i | 7.79 |  | 4.85 | i | 19.47 | i | 7.47 | c, i
61-0195 | 2022-08-16 12:00 | EDT | 5.605 |  | 24.613 |  | 6.78 |  | 96.8 |  | 47394.8898 | i | 30.8398 | i | 7.8 |  | 4.56 | i | 18.3 | i | 7.26 | c, i
61-0195 | 2022-08-16 12:15 | EDT | 5.617 |  | 24.617 |  | 6.75 |  | 96.5 |  | 47389.5377 | i | 30.8301 | i | 7.79 |  | 4.19 | i | 16.8 | i | 7.25 | c, i
61-0195 | 2022-08-16 12:30 | EDT | 5.606 |  | 24.607 |  | 6.62 |  | 94.5 |  | 47403.2856 | i | 30.8404 | i | 7.78 |  | 4.59 | i | 18.4 | i | 7.18 | c, i
61-0195 | 2022-08-16 12:45 | EDT | 5.59 |  | 24.606 |  | 6.58 |  | 94 |  | 47406.4335 | i | 30.8408 | i | 7.78 |  | 4.25 | i | 17.05 | i | 8.06 | c, i
61-0195 | 2022-08-16 13:00 | EDT | 5.579 |  | 24.605 |  | 6.56 |  | 93.7 |  | 47424.3814 | i | 30.8611 | i | 7.78 |  | 4.41 | i | 17.71 | i | 7.02 | c, i
61-0195 | 2022-08-16 13:15 | EDT | 5.539 |  | 24.64 |  | 6.71 |  | 96 |  | 47405.9293 | i | 30.8414 | i | 7.79 |  | 4.36 | i | 17.49 | i | 7 | c, i
61-0195 | 2022-08-16 13:30 | EDT | 5.471 |  | 24.621 |  | 6.53 |  | 93.3 |  | 47417.7772 | i | 30.8517 | i | 7.78 |  | 4.38 | i | 17.59 | i | 7.08 | c, i
61-0195 | 2022-08-16 13:45 | EDT | 5.409 |  | 24.681 |  | 6.77 |  | 96.9 |  | 47403.0251 | i | 30.842 | i | 7.79 |  | 4.44 | i | 17.8 | i | 7.19 | c, i
61-0195 | 2022-08-16 14:00 | EDT | 5.325 |  | 24.752 |  | 6.87 |  | 98.4 |  | 47364.973 | i | 30.8124 | i | 7.8 |  | 4.58 | i | 18.38 | i | 8.05 | c, i
61-0195 | 2022-08-16 14:15 | EDT | 5.231 |  | 24.734 |  | 6.77 |  | 96.9 |  | 47368.1209 | i | 30.8127 | i | 7.79 |  | 4.69 | i | 18.84 | i | 7.93 | c, i
61-0195 | 2022-08-16 14:30 | EDT | 5.148 |  | 24.795 |  | 6.9 |  | 98.8 |  | 47333.7688 | i | 30.783 | i | 7.8 |  | 4.88 | i | 19.59 | i | 7.73 | c, i
61-0195 | 2022-08-16 14:45 | EDT | 5.039 |  | 24.8 |  | 6.88 |  | 98.5 |  | 47329.7167 | i | 30.7833 | i | 7.8 |  | 5.33 | i | 21.4 | i | 8.54 | c, i
61-0195 | 2022-08-16 15:00 | EDT | 4.954 |  | 24.809 |  | 6.88 |  | 98.7 |  | 47337.1646 | i | 30.7937 | i | 7.8 |  | 4.85 | i | 19.47 | i | 7.9 | c, i
61-0195 | 2022-08-16 15:15 | EDT | 4.844 |  | 24.837 |  | 7.01 |  | 100.5 |  | 47314.3125 | i | 30.774 | i | 7.81 |  | 5 | i | 20.08 | i | 8.04 | c, i
61-0195 | 2022-08-16 15:30 | EDT | 4.724 |  | 24.835 |  | 7.01 |  | 100.5 |  | 47306.9603 | i | 30.7643 | i | 7.81 |  | 5.48 | i | 22 | i | 8.84 | c, i
61-0195 | 2022-08-16 15:45 | EDT | 4.637 |  | 24.86 |  | 7.1 |  | 101.9 |  | 47298.2082 | i | 30.7646 | i | 7.82 |  | 5.68 | i | 22.81 | i | 9.09 | c, i
61-0195 | 2022-08-16 16:00 | EDT | 4.559 |  | 24.857 |  | 7.11 |  | 101.9 |  | 47298.2561 | i | 30.7649 | i | 7.82 |  | 5.92 | i | 23.79 | i | 8.67 | c, i
61-0195 | 2022-08-16 16:15 | EDT | 4.474 |  | 24.898 |  | 7.25 |  | 104 |  | 47292.004 | i | 30.7553 | i | 7.83 |  | 5.99 | i | 24.06 | i | 9.39 | c, i
61-0195 | 2022-08-16 16:30 | EDT | 4.389 |  | 24.898 |  | 7.24 |  | 103.8 |  | 47288.4519 | i | 30.7556 | i | 7.83 |  | 6.21 | i | 24.93 | i | 9.65 | c, i
61-0195 | 2022-08-16 16:45 | EDT | 4.321 |  | 24.903 |  | 7.21 |  | 103.5 |  | 47289.0998 | i | 30.7559 | i | 7.83 |  | 5.93 | i | 23.81 | i | 9.25 | c, i
61-0195 | 2022-08-16 17:00 | EDT | 4.271 |  | 24.909 |  | 7.27 |  | 104.3 |  | 47288.7477 | i | 30.7562 | i | 7.84 |  | 6.02 | i | 24.19 | i | 9.24 | c, i
61-0195 | 2022-08-16 17:15 | EDT | 4.228 |  | 24.907 |  | 7.22 |  | 103.7 |  | 47280.2956 | i | 30.7466 | i | 7.83 |  | 5.83 | i | 23.4 | i | 9.96 | c, i
61-0195 | 2022-08-16 17:30 | EDT | 4.2 |  | 24.901 |  | 7.32 |  | 105.1 |  | 47278.4435 | i | 30.7469 | i | 7.84 |  | 6.68 | i | 26.82 | i | 11.08 | c, i
61-0195 | 2022-08-16 17:45 | EDT | 4.206 |  | 24.903 |  | 7.36 |  | 105.6 |  | 47266.7914 | i | 30.7372 | i | 7.84 |  | 6.63 | i | 26.64 | i | 10.39 | c, i
61-0195 | 2022-08-16 18:00 | EDT | 4.223 |  | 24.889 |  | 7.34 |  | 105.3 |  | 47255.5393 | i | 30.7275 | i | 7.83 |  | 6.47 | i | 26 | i | 10.21 | c, i
61-0195 | 2022-08-16 18:15 | EDT | 4.258 |  | 24.858 |  | 7.31 |  | 104.9 |  | 47249.7872 | i | 30.7278 | i | 7.83 |  | 6.29 | i | 25.28 | i | 9.83 | c, i
61-0195 | 2022-08-16 18:30 | EDT | 4.308 |  | 24.837 |  | 7.27 |  | 104.2 |  | 47249.0351 | i | 30.7282 | i | 7.83 |  | 6.49 | i | 26.05 | i | 10.14 | c, i
61-0195 | 2022-08-16 18:45 | EDT | 4.369 |  | 24.829 |  | 7.22 |  | 103.5 |  | 47250.283 | i | 30.7285 | i | 7.83 |  | 6.2 | i | 24.9 | i | 9.75 | c, i
61-0195 | 2022-08-16 19:00 | EDT | 4.422 |  | 24.815 |  | 7.16 |  | 102.6 |  | 47254.2309 | i | 30.7288 | i | 7.82 |  | 6.39 | i | 25.66 | i | 10.03 | c, i
61-0195 | 2022-08-16 19:15 | EDT | 4.457 |  | 24.799 |  | 7.13 |  | 102.1 |  | 47253.2787 | i | 30.7291 | i | 7.82 |  | 6.5 | i | 26.1 | i | 10.42 | c, i
61-0195 | 2022-08-16 19:30 | EDT | 4.492 |  | 24.771 |  | 7.15 |  | 102.4 |  | 47256.8266 | i | 30.7295 | i | 7.82 |  | 6.44 | i | 25.85 | i | 10.14 | c, i
61-0195 | 2022-08-16 19:45 | EDT | 4.514 |  | 24.757 |  | 7.13 |  | 102.1 |  | 47260.7745 | i | 30.7398 | i | 7.82 |  | 6.51 | i | 26.14 | i | 10.78 | c, i
61-0195 | 2022-08-16 20:00 | EDT | 4.538 |  | 24.75 |  | 7.1 |  | 101.6 |  | 47261.3224 | i | 30.7401 | i | 7.81 |  | 6.63 | i | 26.64 | i | 10.86 | c, i
61-0195 | 2022-08-16 20:15 | EDT | 4.571 |  | 24.735 |  | 7.06 |  | 101 |  | 47257.7703 | i | 30.7304 | i | 7.81 |  | 6.34 | i | 25.47 | i | 10.71 | c, i
61-0195 | 2022-08-16 20:30 | EDT | 4.604 |  | 24.726 |  | 6.95 |  | 99.5 |  | 47241.8182 | i | 30.7207 | i | 7.8 |  | 6.7 | i | 26.91 | i | 12.16 | c, i
61-0195 | 2022-08-16 20:45 | EDT | 4.631 |  | 24.707 |  | 7.03 |  | 100.5 |  | 47248.2661 | i | 30.7311 | i | 7.8 |  | 6.55 | i | 26.3 | i | 11.31 | c, i
61-0195 | 2022-08-16 21:00 | EDT | 4.666 |  | 24.685 |  | 6.99 |  | 99.9 |  | 47247.114 | i | 30.7314 | i | 7.8 |  | 6.27 | i | 25.19 | i | 10.36 | c, i
61-0195 | 2022-08-16 21:15 | EDT | 4.713 |  | 24.649 |  | 6.98 |  | 99.8 |  | 47228.2619 | i | 30.7117 | i | 7.8 |  | 6.35 | i | 25.5 | i | 10.85 | c, i
61-0195 | 2022-08-16 21:30 | EDT | 4.745 |  | 24.644 |  | 6.97 |  | 99.5 |  | 47218.2098 | i | 30.702 | i | 7.8 |  | 6.34 | i | 25.45 | i | 10.76 | c, i
61-0195 | 2022-08-16 21:45 | EDT | 4.796 |  | 24.645 |  | 6.9 |  | 98.5 |  | 47221.6577 | i | 30.7124 | i | 7.79 |  | 6.15 | i | 24.71 | i | 10.56 | c, i
61-0195 | 2022-08-16 22:00 | EDT | 4.852 |  | 24.625 |  | 6.88 |  | 98.2 |  | 47220.6056 | i | 30.7127 | i | 7.79 |  | 6.16 | i | 24.75 | i | 10.29 | c, i
61-0195 | 2022-08-16 22:15 | EDT | 4.921 |  | 24.618 |  | 6.76 |  | 96.5 |  | 47217.9535 | i | 30.703 | i | 7.78 |  | 6.37 | i | 25.6 | i | 11.26 | c, i
61-0195 | 2022-08-16 22:30 | EDT | 4.994 |  | 24.592 |  | 6.76 |  | 96.5 |  | 47204.1014 | i | 30.6933 | i | 7.78 |  | 6.14 | i | 24.65 | i | 10.89 | c, i
61-0195 | 2022-08-16 22:45 | EDT | 5.075 |  | 24.58 |  | 6.73 |  | 96.1 |  | 47208.1493 | i | 30.7036 | i | 7.78 |  | 5.96 | i | 23.95 | i | 10.41 | c, i
61-0195 | 2022-08-16 23:00 | EDT | 5.158 |  | 24.588 |  | 6.62 |  | 94.5 |  | 47261.6971 | i | 30.734 | i | 7.77 |  | 6.14 | i | 24.65 | i | 10.61 | c, i
61-0195 | 2022-08-16 23:15 | EDT | 5.234 |  | 24.55 |  | 6.46 |  | 92.1 |  | 47340.145 | i | 30.7943 | i | 7.76 |  | 5.52 | i | 22.18 | i | 9.35 | c, i
61-0195 | 2022-08-16 23:30 | EDT | 5.307 |  | 24.496 |  | 6.51 |  | 92.8 |  | 47386.6929 | i | 30.8346 | i | 7.75 |  | 5.51 | i | 22.14 | i | 9.22 | c, i
61-0195 | 2022-08-16 23:45 | EDT | 5.375 |  | 24.475 |  | 6.5 |  | 92.6 |  | 47384.0408 | i | 30.8349 | i | 7.75 |  | 5.37 | i | 21.58 | i | 8.85 | c, i
61-0195 | 2022-08-17 | EDT | 5.428 |  | 24.459 |  | 6.51 |  | 92.7 |  | 47389.9887 | i | 30.8353 | i | 7.75 |  | 5.56 | i | 22.31 | i | 9.23 | c, i
61-0195 | 2022-08-17 00:15 | EDT | 5.462 |  | 24.452 |  | 6.47 |  | 92.2 |  | 47389.5366 | i | 30.8356 | i | 7.75 |  | 5.33 | i | 21.41 | i | 8.72 | c, i
61-0195 | 2022-08-17 00:30 | EDT | 5.482 |  | 24.442 |  | 6.48 |  | 92.3 |  | 47388.9845 | i | 30.8359 | i | 7.75 |  | 5.75 | i | 23.07 | i | 9.83 | c, i
61-0195 | 2022-08-17 00:45 | EDT | 5.489 |  | 24.438 |  | 6.44 |  | 91.7 |  | 47390.4324 | i | 30.8362 | i | 7.75 |  | 5.01 | i | 20.1 | i | 7.97 | c, i
61-0195 | 2022-08-17 01:00 | EDT | 5.478 |  | 24.447 |  | 6.43 |  | 91.5 |  | 47388.7803 | i | 30.8365 | i | 7.75 |  | 5.12 | i | 20.56 | i | 8.41 | c, i
61-0195 | 2022-08-17 01:15 | EDT | 5.453 |  | 24.45 |  | 6.39 |  | 91 |  | 47390.7282 | i | 30.8369 | i | 7.75 |  | 5.42 | i | 21.76 | i | 9.21 | c, i
61-0195 | 2022-08-17 01:30 | EDT | 5.406 |  | 24.465 |  | 6.39 |  | 91.1 |  | 47384.1761 | i | 30.8272 | i | 7.75 |  | 5.51 | i | 22.12 | i | 9.25 | c, i
61-0195 | 2022-08-17 01:45 | EDT | 5.347 |  | 24.472 |  | 6.28 |  | 89.5 |  | 47377.024 | i | 30.8275 | i | 7.74 |  | 6.05 | i | 24.31 | i | 10.55 | c, i
61-0195 | 2022-08-17 02:00 | EDT | 5.28 |  | 24.456 |  | 6.29 |  | 89.5 |  | 47237.0719 | i | 30.7278 | i | 7.74 |  | 4.94 | i | 19.85 | i | 8.34 | c, i
61-0195 | 2022-08-17 02:15 | EDT | 5.195 |  | 24.468 |  | 6.31 |  | 89.9 |  | 47247.4198 | i | 30.7282 | i | 7.74 |  | 5.14 | i | 20.62 | i | 8.62 | c, i
61-0195 | 2022-08-17 02:30 | EDT | 5.107 |  | 24.463 |  | 6.32 |  | 90 |  | 47232.5677 | i | 30.7185 | i | 7.75 |  | 5.34 | i | 21.43 | i | 10.86 | c, i
61-0195 | 2022-08-17 02:45 | EDT | 5.019 |  | 24.47 |  | 6.32 |  | 90 |  | 47242.1156 | i | 30.7288 | i | 7.75 |  | 5.32 | i | 21.37 | i | 8.96 | c, i
61-0195 | 2022-08-17 03:00 | EDT | 4.929 |  | 24.481 |  | 6.23 |  | 88.8 |  | 47276.8634 | i | 30.7491 | i | 7.75 |  | 5.05 | i | 20.29 | i | 8.64 | c, i
61-0195 | 2022-08-17 03:15 | EDT | 4.83 |  | 24.457 |  | 6.19 |  | 88.1 |  | 47210.7113 | i | 30.7094 | i | 7.73 |  | 4.83 | i | 19.38 | i | 8.15 | c, i
61-0195 | 2022-08-17 03:30 | EDT | 4.736 |  | 24.466 |  | 6.21 |  | 88.4 |  | 47237.5592 | i | 30.7198 | i | 7.73 |  | 5.02 | i | 20.14 | i | 8.12 | c, i
61-0195 | 2022-08-17 03:45 | EDT | 4.642 |  | 24.473 |  | 6.27 |  | 89.4 |  | 47241.1071 | i | 30.7301 | i | 7.74 |  | 5.11 | i | 20.52 | i | 8.35 | c, i
61-0195 | 2022-08-17 04:00 | EDT | 4.552 |  | 24.473 |  | 6.21 |  | 88.4 |  | 47254.755 | i | 30.7404 | i | 7.75 |  | 5.42 | i | 21.78 | i | 9.79 | c, i
61-0195 | 2022-08-17 04:15 | EDT | 4.465 |  | 24.475 |  | 6.23 |  | 88.8 |  | 47239.2029 | i | 30.7207 | i | 7.74 |  | 4.99 | i | 20.02 | i | 8.27 | c, i
61-0195 | 2022-08-17 04:30 | EDT | 4.391 |  | 24.462 |  | 6.18 |  | 88 |  | 47230.8508 | i | 30.7211 | i | 7.73 |  | 5.05 | i | 20.26 | i | 8.75 | c, i
61-0195 | 2022-08-17 04:45 | EDT | 4.332 |  | 24.443 |  | 6.16 |  | 87.7 |  | 47216.4987 | i | 30.7114 | i | 7.73 |  | 4.77 | i | 19.14 | i | 8.53 | c, i
61-0195 | 2022-08-17 05:00 | EDT | 4.292 |  | 24.428 |  | 6.14 |  | 87.4 |  | 47193.6466 | i | 30.6917 | i | 7.74 |  | 4.42 | i | 17.76 | i | 7.67 | c, i
61-0195 | 2022-08-17 05:15 | EDT | 4.258 |  | 24.418 |  | 6.19 |  | 88.1 |  | 47198.1945 | i | 30.692 | i | 7.74 |  | 4.63 | i | 18.59 | i | 7.8 | c, i
61-0195 | 2022-08-17 05:30 | EDT | 4.239 |  | 24.366 |  | 6.2 |  | 88.1 |  | 47193.1424 | i | 30.6923 | i | 7.74 |  | 4.67 | i | 18.76 | i | 7.57 | c, i
61-0195 | 2022-08-17 05:45 | EDT | 4.238 |  | 24.366 |  | 6.12 |  | 87 |  | 47199.3903 | i | 30.7027 | i | 7.73 |  | 4.83 | i | 19.39 | i | 8.44 | c, i
61-0195 | 2022-08-17 06:00 | EDT | 4.247 |  | 24.381 |  | 6.13 |  | 87.1 |  | 47208.9382 | i | 30.703 | i | 7.73 |  | 4.63 | i | 18.6 | i | 7.42 | c, i
61-0195 | 2022-08-17 06:15 | EDT | 4.281 |  | 24.338 |  | 6.16 |  | 87.5 |  | 47195.0861 | i | 30.6933 | i | 7.73 |  | 4.23 | i | 16.99 | i | 6.34 | c, i
61-0195 | 2022-08-17 06:30 | EDT | 4.317 |  | 24.326 |  | 6.09 |  | 86.6 |  | 47194.734 | i | 30.6936 | i | 7.72 |  | 4.52 | i | 18.12 | i | 8.28 | c, i
61-0195 | 2022-08-17 06:45 | EDT | 4.369 |  | 24.277 |  | 6.09 |  | 86.4 |  | 47185.6818 | i | 30.694 | i | 7.71 |  | 4.25 | i | 17.04 | i | 6.73 | c, i
61-0195 | 2022-08-17 07:00 | EDT | 4.417 |  | 24.269 |  | 6.04 |  | 85.7 |  | 47179.0297 | i | 30.6843 | i | 7.7 |  | 3.85 | i | 15.43 | i | 5.93 | c, i
61-0195 | 2022-08-17 07:15 | EDT | 4.458 |  | 24.259 |  | 6.02 |  | 85.4 |  | 47182.3776 | i | 30.6846 | i | 7.7 |  | 3.84 | i | 15.42 | i | 6.02 | c, i
61-0195 | 2022-08-17 07:30 | EDT | 4.505 |  | 24.256 |  | 6 |  | 85.1 |  | 47194.0255 | i | 30.6949 | i | 7.7 |  | 3.83 | i | 15.37 | i | 5.82 | c, i
61-0195 | 2022-08-17 07:45 | EDT | 4.542 |  | 24.269 |  | 5.92 |  | 84.1 |  | 47209.1734 | i | 30.7052 | i | 7.7 |  | 3.93 | i | 15.76 | i | 6.39 | c, i
61-0195 | 2022-08-17 08:00 | EDT | 4.575 |  | 24.273 |  | 5.93 |  | 84.1 |  | 47226.0213 | i | 30.7156 | i | 7.71 |  | 3.73 | i | 14.97 | i | 5.77 | c, i
61-0195 | 2022-08-17 08:15 | EDT | 4.602 |  | 24.266 |  | 6 |  | 85.1 |  | 47230.9692 | i | 30.7259 | i | 7.72 |  | 3.92 | i | 15.74 | i | 6.18 | c, i
61-0195 | 2022-08-17 08:30 | EDT | 4.631 |  | 24.263 |  | 6.04 |  | 85.8 |  | 47216.3171 | i | 30.7162 | i | 7.71 |  | 3.69 | i | 14.79 | i | 5.63 | c, i
61-0195 | 2022-08-17 08:45 | EDT | 4.665 |  | 24.251 |  | 5.94 |  | 84.2 |  | 47202.165 | i | 30.7065 | i | 7.7 |  | 3.3 | i | 13.24 | i | 4.75 | c, i
61-0195 | 2022-08-17 09:00 | EDT | 4.705 |  | 24.244 |  | 5.89 |  | 83.6 |  | 47193.3129 | i | 30.6969 | i | 7.69 |  | 3.21 | i | 12.85 | i | 4.54 | c, i
61-0195 | 2022-08-17 09:15 | EDT | 4.751 |  | 24.238 |  | 5.83 |  | 82.7 |  | 47178.7608 | i | 30.6872 | i | 7.69 |  | 3.09 | i | 12.37 | i | 4.44 | c, i
61-0195 | 2022-08-17 09:30 | EDT | 4.8 |  | 24.238 |  | 5.75 |  | 81.5 |  | 47181.5087 | i | 30.6875 | i | 7.68 |  | 3.02 | i | 12.09 | i | 4.32 | c, i
61-0195 | 2022-08-17 09:45 | EDT | 4.855 |  | 24.233 |  | 5.73 |  | 81.2 |  | 47184.4566 | i | 30.6878 | i | 7.68 |  | 2.95 | i | 11.84 | i | 4.03 | c, i
61-0195 | 2022-08-17 10:00 | EDT | 4.911 |  | 24.231 |  | 5.68 |  | 80.6 |  | 47164.4045 | i | 30.6781 | i | 7.67 |  | 2.92 | i | 11.7 | i | 3.88 | c, i
61-0195 | 2022-08-17 10:15 | EDT | 4.971 |  | 24.213 |  | 5.76 |  | 81.6 |  | 47187.3524 | i | 30.6885 | i | 7.68 |  | 2.86 | i | 11.46 | i | 3.86 | c, i
61-0195 | 2022-08-17 10:30 | EDT | 5.039 |  | 24.213 |  | 5.65 |  | 80.2 |  | 47174.6002 | i | 30.6788 | i | 7.68 |  | 2.65 | i | 10.62 | i | 3.44 | c, i
61-0195 | 2022-08-17 10:45 | EDT | 5.115 |  | 24.092 |  | 5.51 |  | 78 |  | 47411.0481 | i | 30.8591 | i | 7.67 |  | 2.28 | i | 9.14 | i | 2.71 | c, i
61-0195 | 2022-08-17 11:00 | EDT | 5.203 |  | 24.034 |  | 5.5 |  | 77.9 |  | 47497.896 | i | 30.9194 | i | 7.67 |  | 2.33 | i | 9.31 | i | 2.62 | c, i
61-0195 | 2022-08-17 11:15 | EDT | 5.288 |  | 24.025 |  | 5.48 |  | 77.5 |  | 47518.0439 | i | 30.9398 | i | 7.67 |  | 2.06 | i | 8.26 | i | 2.19 | c, i
61-0195 | 2022-08-17 11:30 | EDT | 5.368 |  | 24.022 |  | 5.47 |  | 77.3 |  | 47525.9918 | i | 30.9401 | i | 7.67 |  | 2.16 | i | 8.65 | i | 2.43 | c, i
61-0195 | 2022-08-17 11:45 | EDT | 5.447 |  | 24.018 |  | 5.61 |  | 79.3 |  | 47524.2397 | i | 30.9404 | i | 7.68 |  | 2.27 | i | 9.07 | i | 3.01 | c, i
61-0195 | 2022-08-17 12:00 | EDT | 5.506 |  | 24.026 |  | 5.72 |  | 81 |  | 47509.3876 | i | 30.9307 | i | 7.68 |  | 2.28 | i | 9.12 | i | 2.62 | c, i
61-0195 | 2022-08-17 12:15 | EDT | 5.558 |  | 24.03 |  | 5.7 |  | 80.6 |  | 47507.1355 | i | 30.931 | i | 7.69 |  | 2.15 | i | 8.6 | i | 2.34 | c, i
61-0195 | 2022-08-17 12:30 | EDT | 5.601 |  | 24.031 |  | 5.68 |  | 80.4 |  | 47508.7834 | i | 30.9314 | i | 7.69 |  | 2.09 | i | 8.38 | i | 2.25 | c, i
61-0195 | 2022-08-17 12:45 | EDT | 5.631 |  | 24.035 |  | 5.72 |  | 81 |  | 47502.2313 | i | 30.9217 | i | 7.69 |  | 1.91 | i | 7.65 | i | 1.91 | c, i
61-0195 | 2022-08-17 13:00 | EDT | 5.646 |  | 24.039 |  | 5.73 |  | 81.1 |  | 47493.3792 | i | 30.922 | i | 7.69 |  | 2.02 | i | 8.08 | i | 2.11 | c, i
61-0195 | 2022-08-17 13:15 | EDT | 5.648 |  | 24.042 |  | 5.72 |  | 80.9 |  | 47489.8271 | i | 30.9123 | i | 7.69 |  | 2.04 | i | 8.15 | i | 2.09 | c, i
61-0195 | 2022-08-17 13:30 | EDT | 5.634 |  | 24.052 |  | 5.74 |  | 81.2 |  | 47468.975 | i | 30.9027 | i | 7.7 |  | 2.17 | i | 8.69 | i | 2.33 | c, i
61-0195 | 2022-08-17 13:45 | EDT | 5.596 |  | 24.05 |  | 5.82 |  | 82.3 |  | 47469.1229 | i | 30.903 | i | 7.7 |  | 1.89 | i | 7.55 | i | 1.87 | c, i
61-0195 | 2022-08-17 14:00 | EDT | 5.547 |  | 24.063 |  | 5.91 |  | 83.7 |  | 47452.0708 | i | 30.8833 | i | 7.7 |  | 2.13 | i | 8.5 | i | 2.44 | c, i
61-0195 | 2022-08-17 14:15 | EDT | 5.487 |  | 24.058 |  | 5.85 |  | 82.8 |  | 47466.2186 | i | 30.8936 | i | 7.7 |  | 1.93 | i | 7.71 | i | 1.91 | c, i
61-0195 | 2022-08-17 14:30 | EDT | 5.412 |  | 24.061 |  | 5.85 |  | 82.8 |  | 47467.9665 | i | 30.8939 | i | 7.7 |  | 2 | i | 7.98 | i | 2 | c, i
61-0195 | 2022-08-17 14:45 | EDT | 5.326 |  | 24.063 |  | 5.78 |  | 81.8 |  | 47473.8144 | i | 30.9043 | i | 7.7 |  | 2.02 | i | 8.07 | i | 2.17 | c, i
61-0195 | 2022-08-17 15:00 | EDT | 5.235 |  | 24.061 |  | 5.67 |  | 80.2 |  | 47482.2623 | i | 30.9046 | i | 7.69 |  | 2.04 | i | 8.15 | i | 2.24 | c, i
61-0195 | 2022-08-17 15:15 | EDT | 5.133 |  | 24.058 |  | 5.59 |  | 79.2 |  | 47491.0102 | i | 30.9149 | i | 7.69 |  | 2.11 | i | 8.42 | i | 2.53 | c, i
61-0195 | 2022-08-17 15:30 | EDT | 5.034 |  | 24.061 |  | 5.59 |  | 79.2 |  | 47498.4581 | i | 30.9252 | i | 7.68 |  | 2.09 | i | 8.37 | i | 2.37 | c, i
61-0195 | 2022-08-17 15:45 | EDT | 4.931 |  | 24.059 |  | 5.5 |  | 77.9 |  | 47516.906 | i | 30.9356 | i | 7.67 |  | 2.08 | i | 8.33 | i | 2.29 | c, i
61-0195 | 2022-08-17 16:00 | EDT | 4.839 |  | 24.063 |  | 5.53 |  | 78.4 |  | 47520.7539 | i | 30.9359 | i | 7.68 |  | 2.05 | i | 8.2 | i | 2.18 | c, i
61-0195 | 2022-08-17 16:15 | EDT | 4.743 |  | 24.065 |  | 5.58 |  | 79 |  | 47530.0018 | i | 30.9462 | i | 7.68 |  | 2.13 | i | 8.53 | i | 2.3 | c, i
61-0195 | 2022-08-17 16:30 | EDT | 4.658 |  | 24.063 |  | 5.51 |  | 77.9 |  | 47536.2497 | i | 30.9465 | i | 7.67 |  | 2.08 | i | 8.31 | i | 2.28 | c, i
61-0195 | 2022-08-17 16:45 | EDT | 4.584 |  | 24.05 |  | 5.38 |  | 76.2 |  | 47578.0976 | i | 30.9768 | i | 7.67 |  | 1.9 | i | 7.59 | i | 2.01 | c, i
61-0195 | 2022-08-17 17:00 | EDT | 4.521 |  | 24.057 |  | 5.46 |  | 77.3 |  | 47588.5455 | i | 30.9872 | i | 7.68 |  | 1.82 | i | 7.27 | i | 1.91 | c, i
61-0195 | 2022-08-17 17:15 | EDT | 4.48 |  | 24.05 |  | 5.52 |  | 78.1 |  | 47602.8934 | i | 30.9975 | i | 7.68 |  | 1.72 | i | 6.88 | i | 1.61 | c, i
61-0195 | 2022-08-17 17:30 | EDT | 4.427 |  | 24.068 |  | 5.58 |  | 79.1 |  | 47608.7413 | i | 30.9978 | i | 7.69 |  | 2.22 | i | 8.88 | i | 2.47 | c, i
61-0195 | 2022-08-17 17:45 | EDT | 4.394 |  | 23.945 |  | 5.4 |  | 76.4 |  | 47879.3892 | i | 31.1981 | i | 7.68 |  | 2 | i | 8 | i | 2.12 | c, i
61-0195 | 2022-08-17 18:00 | EDT | 4.38 |  | 24.025 |  | 5.64 |  | 79.9 |  | 47682.2371 | i | 31.0585 | i | 7.7 |  | 2.59 | i | 10.39 | i | 3.11 | c, i
61-0195 | 2022-08-17 18:15 | EDT | 4.369 |  | 24.067 |  | 5.81 |  | 82.3 |  | 47533.2849 | i | 30.9488 | i | 7.71 |  | 3.01 | i | 12.06 | i | 3.76 | c, i
61-0195 | 2022-08-17 18:30 | EDT | 4.384 |  | 24.073 |  | 5.99 |  | 84.8 |  | 47528.7328 | i | 30.9391 | i | 7.72 |  | 2.95 | i | 11.83 | i | 4.33 | c, i
61-0195 | 2022-08-17 18:45 | EDT | 4.394 |  | 24.178 |  | 6.27 |  | 88.9 |  | 47333.8807 | i | 30.7994 | i | 7.73 |  | 3.13 | i | 12.56 | i | 3.87 | c, i
61-0195 | 2022-08-17 19:00 | EDT | 4.413 |  | 24.153 |  | 6.26 |  | 88.7 |  | 47353.9286 | i | 30.8097 | i | 7.73 |  | 3.29 | i | 13.18 | i | 4.22 | c, i
61-0195 | 2022-08-17 19:15 | EDT | 4.439 |  | 24.127 |  | 6.28 |  | 89 |  | 47382.5765 | i | 30.8401 | i | 7.73 |  | 3.31 | i | 13.27 | i | 4.2 | c, i
61-0195 | 2022-08-17 19:30 | EDT | 4.47 |  | 24.145 |  | 6.36 |  | 90.1 |  | 47301.2244 | i | 30.7804 | i | 7.73 |  | 3.59 | i | 14.4 | i | 4.49 | c, i
61-0195 | 2022-08-17 19:45 | EDT | 4.504 |  | 24.134 |  | 6.36 |  | 90.1 |  | 47307.3723 | i | 30.7807 | i | 7.73 |  | 3.71 | i | 14.87 | i | 4.93 | c, i
61-0195 | 2022-08-17 20:00 | EDT | 4.523 |  | 24.117 |  | 6.36 |  | 90 |  | 47311.3202 | i | 30.781 | i | 7.73 |  | 3.7 | i | 14.82 | i | 4.92 | c, i
61-0195 | 2022-08-17 20:15 | EDT | 4.54 |  | 24.116 |  | 6.36 |  | 90 |  | 47310.1681 | i | 30.7814 | i | 7.73 |  | 3.76 | i | 15.07 | i | 4.98 | c, i
61-0195 | 2022-08-17 20:30 | EDT | 4.558 |  | 24.104 |  | 6.35 |  | 89.9 |  | 47307.616 | i | 30.7817 | i | 7.73 |  | 3.82 | i | 15.33 | i | 5.11 | c, i
61-0195 | 2022-08-17 20:45 | EDT | 4.568 |  | 24.088 |  | 6.34 |  | 89.8 |  | 47316.9639 | i | 30.792 | i | 7.73 |  | 3.78 | i | 15.14 | i | 5.09 | c, i
61-0195 | 2022-08-17 21:00 | EDT | 4.58 |  | 24.089 |  | 6.38 |  | 90.3 |  | 47306.4118 | i | 30.7823 | i | 7.73 |  | 3.72 | i | 14.93 | i | 5.08 | c, i
61-0195 | 2022-08-17 21:15 | EDT | 4.582 |  | 24.08 |  | 6.39 |  | 90.4 |  | 47292.7597 | i | 30.7726 | i | 7.73 |  | 3.89 | i | 15.59 | i | 5.19 | c, i
61-0195 | 2022-08-17 21:30 | EDT | 4.585 |  | 24.071 |  | 6.41 |  | 90.7 |  | 47297.6076 | i | 30.773 | i | 7.73 |  | 3.92 | i | 15.72 | i | 7 | c, i
61-0195 | 2022-08-17 21:45 | EDT | 4.599 |  | 24.076 |  | 6.36 |  | 90 |  | 47300.9555 | i | 30.7733 | i | 7.73 |  | 3.95 | i | 15.85 | i | 5.66 | c, i
61-0195 | 2022-08-17 22:00 | EDT | 4.63 |  | 24.068 |  | 6.41 |  | 90.7 |  | 47298.5033 | i | 30.7736 | i | 7.73 |  | 3.61 | i | 14.46 | i | 4.89 | c, i
61-0195 | 2022-08-17 22:15 | EDT | 4.677 |  | 24.08 |  | 6.33 |  | 89.6 |  | 47323.1512 | i | 30.7939 | i | 7.73 |  | 3.88 | i | 15.55 | i | 5.31 | c, i
61-0195 | 2022-08-17 22:30 | EDT | 4.733 |  | 24.077 |  | 6.39 |  | 90.4 |  | 47327.4991 | i | 30.7943 | i | 7.73 |  | 3.99 | i | 16.02 | i | 5.65 | c, i
61-0195 | 2022-08-17 22:45 | EDT | 4.797 |  | 24.048 |  | 6.11 |  | 86.4 |  | 47444.347 | i | 30.8846 | i | 7.72 |  | 3.78 | i | 15.18 | i | 5.63 | c, i
61-0195 | 2022-08-17 23:00 | EDT | 4.867 |  | 24.032 |  | 6.26 |  | 88.5 |  | 47350.8949 | i | 30.8149 | i | 7.73 |  | 3.48 | i | 13.96 | i | 4.15 | c, i
61-0195 | 2022-08-17 23:15 | EDT | 4.957 |  | 24.052 |  | 6.21 |  | 87.9 |  | 47507.0428 | i | 30.9252 | i | 7.72 |  | 3.51 | i | 14.09 | i | 5.16 | c, i
61-0195 | 2022-08-17 23:30 | EDT | 4.982 |  | 24.05 |  | 6.32 |  | 89.4 |  | 47413.3907 | i | 30.8555 | i | 7.73 |  | 3.71 | i | 14.87 | i | 5.18 | c, i
61-0195 | 2022-08-17 23:45 | EDT | 5.052 |  | 23.994 |  | 6.17 |  | 87.2 |  | 47467.6386 | i | 30.8959 | i | 7.72 |  | 3.43 | i | 13.75 | i | 4.69 | c, i
61-0195 | 2022-08-18 | EDT | 5.04 |  | 23.991 |  | 6.1 |  | 86.3 |  | 47435.5865 | i | 30.8762 | i | 7.71 |  | 3.23 | i | 12.97 | i | 4.26 | c, i
61-0195 | 2022-08-18 00:15 | EDT | 5.083 |  | 23.964 |  | 6.28 |  | 88.8 |  | 47413.2344 | i | 30.8565 | i | 7.73 |  | 3.48 | i | 13.96 | i | 4.61 | c, i
61-0195 | 2022-08-18 00:30 | EDT | 5.16 |  | 23.922 |  | 6.26 |  | 88.4 |  | 47401.4823 | i | 30.8568 | i | 7.72 |  | 3.31 | i | 13.26 | i | 4.33 | c, i
61-0195 | 2022-08-18 00:45 | EDT | 5.212 |  | 23.949 |  | 6.09 |  | 86.1 |  | 47455.3302 | i | 30.8871 | i | 7.71 |  | 3.66 | i | 14.7 | i | 5.08 | c, i
61-0195 | 2022-08-18 01:00 | EDT | 5.25 |  | 23.985 |  | 5.86 |  | 82.9 |  | 47479.6781 | i | 30.9075 | i | 7.7 |  | 3.49 | i | 13.98 | i | 4.91 | c, i
61-0195 | 2022-08-18 01:15 | EDT | 5.282 |  | 23.959 |  | 5.84 |  | 82.5 |  | 47487.326 | i | 30.9178 | i | 7.69 |  | 3.39 | i | 13.58 | i | 4.56 | c, i
61-0195 | 2022-08-18 01:30 | EDT | 5.308 |  | 23.962 |  | 5.75 |  | 81.3 |  | 47478.1739 | i | 30.9081 | i | 7.69 |  | 3.42 | i | 13.71 | i | 4.72 | c, i
61-0195 | 2022-08-18 01:45 | EDT | 5.34 |  | 23.938 |  | 5.93 |  | 83.7 |  | 47439.9217 | i | 30.8784 | i | 7.69 |  | 3.11 | i | 12.46 | i | 4.16 | c, i
61-0195 | 2022-08-18 02:00 | EDT | 5.323 |  | 23.897 |  | 6.05 |  | 85.4 |  | 47405.8696 | i | 30.8588 | i | 7.7 |  | 3.21 | i | 12.85 | i | 4.21 | c, i
61-0195 | 2022-08-18 02:15 | EDT | 5.287 |  | 23.866 |  | 6.07 |  | 85.6 |  | 47403.6175 | i | 30.8591 | i | 7.7 |  | 3.29 | i | 13.17 | i | 4.35 | c, i
61-0195 | 2022-08-18 02:30 | EDT | 5.242 |  | 23.86 |  | 6.08 |  | 85.8 |  | 47402.0654 | i | 30.8594 | i | 7.7 |  | 3.09 | i | 12.39 | i | 4 | c, i
61-0195 | 2022-08-18 02:45 | EDT | 5.175 |  | 23.84 |  | 6.06 |  | 85.4 |  | 47403.0133 | i | 30.8597 | i | 7.69 |  | 3.14 | i | 12.58 | i | 4.1 | c, i
61-0195 | 2022-08-18 03:00 | EDT | 5.093 |  | 23.84 |  | 6.01 |  | 84.8 |  | 47409.8612 | i | 30.86 | i | 7.69 |  | 3.25 | i | 13.05 | i | 4.36 | c, i
61-0195 | 2022-08-18 03:15 | EDT | 5.003 |  | 23.844 |  | 5.95 |  | 83.9 |  | 47413.6091 | i | 30.8604 | i | 7.69 |  | 3.33 | i | 13.36 | i | 4.67 | c, i
61-0195 | 2022-08-18 03:30 | EDT | 4.909 |  | 23.844 |  | 5.99 |  | 84.5 |  | 47408.557 | i | 30.8607 | i | 7.69 |  | 3.34 | i | 13.39 | i | 4.55 | c, i
61-0195 | 2022-08-18 03:45 | EDT | 4.814 |  | 23.842 |  | 5.93 |  | 83.6 |  | 47406.4049 | i | 30.861 | i | 7.69 |  | 3.54 | i | 14.22 | i | 5.09 | c, i
61-0195 | 2022-08-18 04:00 | EDT | 4.715 |  | 23.849 |  | 5.95 |  | 83.9 |  | 47417.2528 | i | 30.8613 | i | 7.69 |  | 3.4 | i | 13.63 | i | 4.83 | c, i
61-0195 | 2022-08-18 04:15 | EDT | 4.62 |  | 23.836 |  | 5.98 |  | 84.3 |  | 47417.6007 | i | 30.8617 | i | 7.69 |  | 3.24 | i | 12.98 | i | 4.39 | c, i
61-0195 | 2022-08-18 04:30 | EDT | 4.524 |  | 23.82 |  | 5.94 |  | 83.8 |  | 47419.3486 | i | 30.872 | i | 7.69 |  | 3.14 | i | 12.61 | i | 4.29 | c, i
61-0195 | 2022-08-18 04:45 | EDT | 4.443 |  | 23.779 |  | 6.06 |  | 85.3 |  | 47410.0965 | i | 30.8623 | i | 7.7 |  | 3.18 | i | 12.74 | i | 4.05 | c, i
61-0195 | 2022-08-18 05:00 | EDT | 4.368 |  | 23.785 |  | 6.04 |  | 85.1 |  | 47407.9444 | i | 30.8626 | i | 7.7 |  | 3.23 | i | 12.93 | i | 4.4 | c, i
61-0195 | 2022-08-18 05:15 | EDT | 4.306 |  | 23.782 |  | 6.03 |  | 84.9 |  | 47403.2923 | i | 30.8529 | i | 7.7 |  | 3.19 | i | 12.8 | i | 4.25 | c, i
61-0195 | 2022-08-18 05:30 | EDT | 4.261 |  | 23.771 |  | 6.02 |  | 84.8 |  | 47402.1401 | i | 30.8533 | i | 7.7 |  | 3.12 | i | 12.51 | i | 4.13 | c, i
61-0195 | 2022-08-18 05:45 | EDT | 4.215 |  | 23.768 |  | 5.97 |  | 84.1 |  | 47399.688 | i | 30.8536 | i | 7.7 |  | 3.39 | i | 13.6 | i | 4.8 | c, i
61-0195 | 2022-08-18 06:00 | EDT | 4.183 |  | 23.766 |  | 6.03 |  | 84.8 |  | 47403.4359 | i | 30.8539 | i | 7.7 |  | 3.31 | i | 13.29 | i | 4.68 | c, i
61-0195 | 2022-08-18 06:15 | EDT | 4.167 |  | 23.768 |  | 6.06 |  | 85.3 |  | 47399.7838 | i | 30.8542 | i | 7.71 |  | 3.32 | i | 13.3 | i | 4.42 | c, i
61-0195 | 2022-08-18 06:30 | EDT | 4.17 |  | 23.777 |  | 6.1 |  | 85.9 |  | 47395.7317 | i | 30.8546 | i | 7.71 |  | 3.41 | i | 13.66 | i | 5.63 | c, i
61-0195 | 2022-08-18 06:45 | EDT | 4.194 |  | 23.787 |  | 6.14 |  | 86.5 |  | 47395.8796 | i | 30.8549 | i | 7.72 |  | 3.41 | i | 13.66 | i | 4.37 | c, i
61-0195 | 2022-08-18 07:00 | EDT | 4.225 |  | 23.741 |  | 5.97 |  | 84 |  | 47412.5275 | i | 30.8652 | i | 7.7 |  | 3.08 | i | 12.33 | i | 3.68 | c, i
61-0195 | 2022-08-18 07:15 | EDT | 4.253 |  | 23.697 |  | 5.98 |  | 84 |  | 47416.9754 | i | 30.8655 | i | 7.7 |  | 2.81 | i | 11.24 | i | 3.44 | c, i
61-0195 | 2022-08-18 07:30 | EDT | 4.296 |  | 23.67 |  | 5.98 |  | 84.1 |  | 47423.5233 | i | 30.8758 | i | 7.7 |  | 2.7 | i | 10.81 | i | 3.11 | c, i
61-0195 | 2022-08-18 07:45 | EDT | 4.337 |  | 23.671 |  | 5.96 |  | 83.7 |  | 47419.6712 | i | 30.8662 | i | 7.7 |  | 2.61 | i | 10.47 | i | 3.01 | c, i
61-0195 | 2022-08-18 08:00 | EDT | 4.389 |  | 23.654 |  | 5.99 |  | 84.2 |  | 47436.9191 | i | 30.8865 | i | 7.7 |  | 2.36 | i | 9.43 | i | 2.67 | c, i
61-0195 | 2022-08-18 08:15 | EDT | 4.436 |  | 23.647 |  | 5.94 |  | 83.5 |  | 47444.567 | i | 30.8868 | i | 7.69 |  | 2.3 | i | 9.2 | i | 2.42 | c, i
61-0195 | 2022-08-18 08:30 | EDT | 4.476 |  | 23.606 |  | 5.96 |  | 83.7 |  | 47451.8149 | i | 30.8971 | i | 7.69 |  | 2.23 | i | 8.93 | i | 2.4 | c, i
61-0195 | 2022-08-18 08:45 | EDT | 4.5 |  | 23.595 |  | 5.99 |  | 84.1 |  | 47452.2628 | i | 30.8975 | i | 7.69 |  | 2.18 | i | 8.7 | i | 2.34 | c, i
61-0195 | 2022-08-18 09:00 | EDT | 4.538 |  | 23.594 |  | 5.95 |  | 83.5 |  | 47469.0107 | i | 30.9078 | i | 7.69 |  | 2.03 | i | 8.12 | i | 2.05 | c, i
61-0195 | 2022-08-18 09:15 | EDT | 4.56 |  | 23.6 |  | 5.92 |  | 83.1 |  | 47474.3586 | i | 30.9081 | i | 7.69 |  | 2.01 | i | 8.04 | i | 2 | c, i
61-0195 | 2022-08-18 09:30 | EDT | 4.581 |  | 23.6 |  | 5.9 |  | 82.8 |  | 47474.8064 | i | 30.9084 | i | 7.69 |  | 1.78 | i | 7.12 | i | 1.69 | c, i
61-0195 | 2022-08-18 09:45 | EDT | 4.601 |  | 23.598 |  | 5.87 |  | 82.5 |  | 47485.3543 | i | 30.9187 | i | 7.69 |  | 1.76 | i | 7.03 | i | 1.54 | c, i
61-0195 | 2022-08-18 10:00 | EDT | 4.623 |  | 23.597 |  | 5.82 |  | 81.8 |  | 47492.3022 | i | 30.9291 | i | 7.68 |  | 1.7 | i | 6.79 | i | 1.37 | c, i
61-0195 | 2022-08-18 10:15 | EDT | 4.651 |  | 23.638 |  | 5.6 |  | 78.7 |  | 47597.4501 | i | 30.9994 | i | 7.68 |  | 1.83 | i | 7.3 | i | 1.64 | c, i
61-0195 | 2022-08-18 10:30 | EDT | 4.675 |  | 23.593 |  | 5.77 |  | 81 |  | 47549.498 | i | 30.9697 | i | 7.68 |  | 1.58 | i | 6.31 | i | 1.19 | c, i
61-0195 | 2022-08-18 10:45 | EDT | 4.73 |  | 23.571 |  | 5.84 |  | 81.9 |  | 47572.5459 | i | 30.98 | i | 7.69 |  | 1.58 | i | 6.3 | i | 1.2 | c, i
61-0195 | 2022-08-18 11:00 | EDT | 4.765 |  | 23.564 |  | 5.89 |  | 82.6 |  | 47580.9938 | i | 30.9904 | i | 7.69 |  | 1.61 | i | 6.44 | i | 1.25 | c, i
61-0195 | 2022-08-18 11:15 | EDT | 4.809 |  | 23.562 |  | 5.96 |  | 83.6 |  | 47579.8417 | i | 30.9907 | i | 7.7 |  | 1.66 | i | 6.64 | i | 1.26 | c, i
61-0195 | 2022-08-18 11:30 | EDT | 4.864 |  | 23.584 |  | 6 |  | 84.2 |  | 47578.4896 | i | 30.991 | i | 7.7 |  | 1.77 | i | 7.07 | i | 1.59 | c, i
61-0195 | 2022-08-18 11:45 | EDT | 4.925 |  | 23.584 |  | 6.04 |  | 84.8 |  | 47578.3375 | i | 30.9913 | i | 7.71 |  | 1.74 | i | 6.97 | i | 1.47 | c, i
61-0195 | 2022-08-18 12:00 | EDT | 4.989 |  | 23.6 |  | 6.1 |  | 85.7 |  | 47576.3854 | i | 30.9816 | i | 7.71 |  | 1.77 | i | 7.07 | i | 1.5 | c, i
61-0195 | 2022-08-18 12:15 | EDT | 5.048 |  | 23.616 |  | 6.12 |  | 86 |  | 47570.9333 | i | 30.982 | i | 7.71 |  | 1.88 | i | 7.5 | i | 1.61 | c, i
61-0195 | 2022-08-18 12:30 | EDT | 5.116 |  | 23.647 |  | 6.2 |  | 87.1 |  | 47578.9812 | i | 30.9823 | i | 7.72 |  | 1.92 | i | 7.67 | i | 1.8 | c, i
61-0195 | 2022-08-18 12:45 | EDT | 5.174 |  | 23.65 |  | 6.1 |  | 85.8 |  | 47597.4291 | i | 31.0026 | i | 7.72 |  | 1.99 | i | 7.95 | i | 2.01 | c, i
61-0195 | 2022-08-18 13:00 | EDT | 5.232 |  | 23.662 |  | 6.03 |  | 84.8 |  | 47617.177 | i | 31.0129 | i | 7.71 |  | 2.05 | i | 8.18 | i | 1.93 | c, i
61-0195 | 2022-08-18 13:15 | EDT | 5.284 |  | 23.669 |  | 6.05 |  | 85.1 |  | 47621.1248 | i | 31.0133 | i | 7.71 |  | 2.11 | i | 8.43 | i | 2.02 | c, i
61-0195 | 2022-08-18 13:30 | EDT | 5.313 |  | 23.664 |  | 6 |  | 84.5 |  | 47643.6727 | i | 31.0336 | i | 7.71 |  | 2.01 | i | 8.03 | i | 1.84 | c, i
61-0195 | 2022-08-18 13:45 | EDT | 5.352 |  | 23.667 |  | 6.01 |  | 84.6 |  | 47654.6206 | i | 31.0439 | i | 7.71 |  | 2.02 | i | 8.09 | i | 1.94 | c, i
61-0195 | 2022-08-18 14:00 | EDT | 5.368 |  | 23.673 |  | 6.05 |  | 85.2 |  | 47657.9685 | i | 31.0442 | i | 7.72 |  | 2.13 | i | 8.52 | i | 2.06 | c, i
61-0195 | 2022-08-18 14:15 | EDT | 5.377 |  | 23.661 |  | 6 |  | 84.4 |  | 47673.9164 | i | 31.0545 | i | 7.71 |  | 1.99 | i | 7.97 | i | 1.87 | c, i
61-0195 | 2022-08-18 14:30 | EDT | 5.369 |  | 23.67 |  | 6.07 |  | 85.5 |  | 47660.8643 | i | 31.0449 | i | 7.72 |  | 2.1 | i | 8.4 | i | 2.1 | c, i
61-0195 | 2022-08-18 14:45 | EDT | 5.357 |  | 23.663 |  | 6.06 |  | 85.3 |  | 47677.2122 | i | 31.0552 | i | 7.72 |  | 2.04 | i | 8.17 | i | 2.16 | c, i
61-0195 | 2022-08-18 15:00 | EDT | 5.318 |  | 23.664 |  | 6.11 |  | 85.9 |  | 47662.4601 | i | 31.0455 | i | 7.72 |  | 2.15 | i | 8.58 | i | 2.17 | c, i
61-0195 | 2022-08-18 15:15 | EDT | 5.274 |  | 23.68 |  | 6.16 |  | 86.7 |  | 47664.508 | i | 31.0458 | i | 7.73 |  | 2.14 | i | 8.57 | i | 2.25 | c, i
61-0195 | 2022-08-18 15:30 | EDT | 5.214 |  | 23.679 |  | 6.18 |  | 86.9 |  | 47658.7559 | i | 31.0462 | i | 7.73 |  | 2.22 | i | 8.9 | i | 2.27 | c, i
61-0195 | 2022-08-18 15:45 | EDT | 5.144 |  | 23.796 |  | 6.43 |  | 90.6 |  | 47629.6038 | i | 31.0165 | i | 7.74 |  | 2.8 | i | 11.21 | i | 3.49 | c, i
61-0195 | 2022-08-18 16:00 | EDT | 5.066 |  | 23.827 |  | 6.52 |  | 91.9 |  | 47623.8517 | i | 31.0168 | i | 7.75 |  | 2.99 | i | 11.98 | i | 3.84 | c, i
61-0195 | 2022-08-18 16:15 | EDT | 4.983 |  | 23.716 |  | 6.26 |  | 88.2 |  | 47632.3996 | i | 31.0271 | i | 7.73 |  | 2.51 | i | 10.06 | i | 2.83 | c, i
61-0195 | 2022-08-18 16:30 | EDT | 4.892 |  | 23.759 |  | 6.32 |  | 89 |  | 47642.7475 | i | 31.0274 | i | 7.74 |  | 2.7 | i | 10.82 | i | 3.16 | c, i
61-0195 | 2022-08-18 16:45 | EDT | 4.804 |  | 23.988 |  | 6.7 |  | 94.7 |  | 47582.0954 | i | 30.9878 | i | 7.76 |  | 3.92 | i | 15.71 | i | 5.25 | c, i
61-0195 | 2022-08-18 17:00 | EDT | 4.714 |  | 23.896 |  | 6.51 |  | 91.9 |  | 47596.5432 | i | 30.9981 | i | 7.75 |  | 3.39 | i | 13.59 | i | 4.45 | c, i
61-0195 | 2022-08-18 17:15 | EDT | 4.629 |  | 23.906 |  | 6.54 |  | 92.4 |  | 47602.7911 | i | 30.9984 | i | 7.75 |  | 3.63 | i | 14.57 | i | 4.82 | c, i
61-0195 | 2022-08-18 17:30 | EDT | 4.552 |  | 23.938 |  | 6.61 |  | 93.3 |  | 47590.739 | i | 30.9887 | i | 7.75 |  | 4.08 | i | 16.36 | i | 5.36 | c, i
61-0195 | 2022-08-18 17:45 | EDT | 4.478 |  | 23.939 |  | 6.6 |  | 93.2 |  | 47593.1869 | i | 30.9891 | i | 7.75 |  | 4.2 | i | 16.84 | i | 5.77 | c, i
61-0195 | 2022-08-18 18:00 | EDT | 4.416 |  | 23.947 |  | 6.59 |  | 93.1 |  | 47593.8348 | i | 30.9894 | i | 7.75 |  | 4.13 | i | 16.56 | i | 5.92 | c, i
61-0195 | 2022-08-18 18:15 | EDT | 4.372 |  | 23.948 |  | 6.56 |  | 92.7 |  | 47599.1827 | i | 30.9997 | i | 7.75 |  | 4.19 | i | 16.82 | i | 5.78 | c, i
61-0195 | 2022-08-18 18:30 | EDT | 4.334 |  | 23.952 |  | 6.56 |  | 92.8 |  | 47596.9306 | i | 30.99 | i | 7.75 |  | 4.33 | i | 17.36 | i | 6.1 | c, i
61-0195 | 2022-08-18 18:45 | EDT | 4.316 |  | 23.957 |  | 6.56 |  | 92.8 |  | 47601.8785 | i | 31.0003 | i | 7.75 |  | 4.67 | i | 18.73 | i | 6.53 | c, i
61-0195 | 2022-08-18 19:00 | EDT | 4.311 |  | 23.982 |  | 6.61 |  | 93.4 |  | 47601.5264 | i | 31.0007 | i | 7.76 |  | 4.99 | i | 20.04 | i | 7.12 | c, i
61-0195 | 2022-08-18 19:15 | EDT | 4.322 |  | 24.05 |  | 6.89 |  | 97.6 |  | 47572.6743 | i | 30.971 | i | 7.78 |  | 5.62 | i | 22.56 | i | 7.77 | c, i
61-0195 | 2022-08-18 19:30 | EDT | 4.346 |  | 24.101 |  | 7.05 |  | 99.9 |  | 47554.5222 | i | 30.9613 | i | 7.79 |  | 6.39 | i | 25.67 | i | 8.71 | c, i
61-0195 | 2022-08-18 19:45 | EDT | 4.382 |  | 24.057 |  | 6.96 |  | 98.5 |  | 47563.2701 | i | 30.9716 | i | 7.79 |  | 5.75 | i | 23.08 | i | 8.21 | c, i
61-0195 | 2022-08-18 20:00 | EDT | 4.42 |  | 24.034 |  | 6.93 |  | 98.1 |  | 47567.118 | i | 30.972 | i | 7.79 |  | 5.95 | i | 23.91 | i | 8.4 | c, i
61-0195 | 2022-08-18 20:15 | EDT | 4.453 |  | 24.013 |  | 7.02 |  | 99.3 |  | 47561.9659 | i | 30.9723 | i | 7.79 |  | 6.04 | i | 24.27 | i | 8.67 | c, i
61-0195 | 2022-08-18 20:30 | EDT | 4.482 |  | 23.984 |  | 6.94 |  | 98.1 |  | 47569.5138 | i | 30.9726 | i | 7.78 |  | 6.2 | i | 24.92 | i | 8.26 | c, i
61-0195 | 2022-08-18 20:45 | EDT | 4.501 |  | 23.964 |  | 6.93 |  | 97.9 |  | 47573.5616 | i | 30.9729 | i | 7.78 |  | 5.73 | i | 22.99 | i | 8.34 | c, i
61-0195 | 2022-08-18 21:00 | EDT | 4.513 |  | 23.955 |  | 6.91 |  | 97.6 |  | 47574.8095 | i | 30.9832 | i | 7.78 |  | 5.63 | i | 22.6 | i | 8.17 | c, i
61-0195 | 2022-08-18 21:15 | EDT | 4.519 |  | 23.948 |  | 6.9 |  | 97.5 |  | 47573.7574 | i | 30.9736 | i | 7.78 |  | 5.94 | i | 23.87 | i | 8.85 | c, i
61-0195 | 2022-08-18 21:30 | EDT | 4.526 |  | 23.93 |  | 6.86 |  | 96.9 |  | 47580.0053 | i | 30.9839 | i | 7.77 |  | 5.8 | i | 23.3 | i | 8.57 | c, i
61-0195 | 2022-08-18 21:45 | EDT | 4.523 |  | 23.914 |  | 6.82 |  | 96.3 |  | 47586.5532 | i | 30.9842 | i | 7.77 |  | 5.31 | i | 21.31 | i | 7.67 | c, i
61-0195 | 2022-08-18 22:00 | EDT | 4.521 |  | 23.89 |  | 6.84 |  | 96.6 |  | 47591.2011 | i | 30.9945 | i | 7.77 |  | 5.47 | i | 21.97 | i | 7.85 | c, i
61-0195 | 2022-08-18 22:15 | EDT | 4.515 |  | 23.868 |  | 6.83 |  | 96.4 |  | 47591.449 | i | 30.9949 | i | 7.77 |  | 5.34 | i | 21.46 | i | 7.68 | c, i
61-0195 | 2022-08-18 22:30 | EDT | 4.511 |  | 23.872 |  | 6.82 |  | 96.3 |  | 47587.7969 | i | 30.9852 | i | 7.77 |  | 5.4 | i | 21.68 | i | 7.72 | c, i
61-0195 | 2022-08-18 22:45 | EDT | 4.51 |  | 23.873 |  | 6.75 |  | 95.3 |  | 47591.4448 | i | 30.9955 | i | 7.77 |  | 5.21 | i | 20.91 | i | 7.48 | c, i
61-0195 | 2022-08-18 23:00 | EDT | 4.522 |  | 23.839 |  | 6.78 |  | 95.6 |  | 47590.0927 | i | 30.9958 | i | 7.77 |  | 5.54 | i | 22.24 | i | 8.02 | c, i
61-0195 | 2022-08-18 23:15 | EDT | 4.543 |  | 23.823 |  | 6.68 |  | 94.2 |  | 47603.6406 | i | 31.0061 | i | 7.76 |  | 5.13 | i | 20.61 | i | 7.81 | c, i
61-0195 | 2022-08-18 23:30 | EDT | 4.577 |  | 23.814 |  | 6.72 |  | 94.8 |  | 47607.0885 | i | 31.0065 | i | 7.76 |  | 5.07 | i | 20.37 | i | 7.47 | c, i
61-0195 | 2022-08-18 23:45 | EDT | 4.617 |  | 23.802 |  | 6.71 |  | 94.6 |  | 47604.6364 | i | 31.0068 | i | 7.76 |  | 5.12 | i | 20.54 | i | 7.68 | c, i
61-0195 | 2022-08-19 | EDT | 4.671 |  | 23.781 |  | 6.76 |  | 95.2 |  | 47608.9843 | i | 31.0071 | i | 7.77 |  | 5.23 | i | 20.98 | i | 8.08 | c, i
61-0195 | 2022-08-19 00:15 | EDT | 4.739 |  | 23.787 |  | 6.77 |  | 95.3 |  | 47613.2322 | i | 31.0074 | i | 7.77 |  | 5.41 | i | 21.72 | i | 8.11 | c, i
61-0195 | 2022-08-19 00:30 | EDT | 4.811 |  | 23.753 |  | 6.8 |  | 95.8 |  | 47608.68 | i | 31.0078 | i | 7.77 |  | 5.58 | i | 22.4 | i | 8.51 | c, i
61-0195 | 2022-08-19 00:45 | EDT | 4.888 |  | 23.758 |  | 6.8 |  | 95.8 |  | 47609.8279 | i | 31.0081 | i | 7.77 |  | 5.22 | i | 20.96 | i | 8.62 | c, i
61-0195 | 2022-08-19 01:00 | EDT | 4.965 |  | 23.728 |  | 6.8 |  | 95.8 |  | 47604.9758 | i | 31.0084 | i | 7.77 |  | 5.34 | i | 21.46 | i | 8.03 | c, i
61-0195 | 2022-08-19 01:15 | EDT | 5.029 |  | 23.731 |  | 6.79 |  | 95.6 |  | 47600.3237 | i | 30.9987 | i | 7.77 |  | 5.68 | i | 22.83 | i | 8.8 | c, i
61-0195 | 2022-08-19 01:30 | EDT | 5.092 |  | 23.73 |  | 6.79 |  | 95.6 |  | 47585.7716 | i | 30.989 | i | 7.77 |  | 5.73 | i | 23.02 | i | 9 | c, i
61-0195 | 2022-08-19 01:45 | EDT | 5.137 |  | 23.731 |  | 6.78 |  | 95.4 |  | 47588.2195 | i | 30.9894 | i | 7.77 |  | 5.31 | i | 21.32 | i | 8.35 | c, i
61-0195 | 2022-08-19 02:00 | EDT | 5.17 |  | 23.718 |  | 6.77 |  | 95.2 |  | 47557.2674 | i | 30.9697 | i | 7.77 |  | 5.59 | i | 22.45 | i | 8.98 | c, i
61-0195 | 2022-08-19 02:15 | EDT | 5.193 |  | 23.72 |  | 6.76 |  | 95.2 |  | 47585.7153 | i | 30.99 | i | 7.76 |  | 5.44 | i | 21.86 | i | 8.59 | c, i
61-0195 | 2022-08-19 02:30 | EDT | 5.196 |  | 23.703 |  | 6.79 |  | 95.5 |  | 47580.6632 | i | 30.9903 | i | 7.76 |  | 5.25 | i | 21.09 | i | 8.27 | c, i
61-0195 | 2022-08-19 02:45 | EDT | 5.188 |  | 23.703 |  | 6.77 |  | 95.2 |  | 47585.6111 | i | 30.9907 | i | 7.76 |  | 5.61 | i | 22.53 | i | 8.84 | c, i
61-0195 | 2022-08-19 03:00 | EDT | 5.162 |  | 23.692 |  | 6.72 |  | 94.5 |  | 47588.959 | i | 30.991 | i | 7.76 |  | 5.7 | i | 22.9 | i | 9.23 | c, i
61-0195 | 2022-08-19 03:15 | EDT | 5.12 |  | 23.684 |  | 6.68 |  | 93.9 |  | 47590.1069 | i | 30.9913 | i | 7.75 |  | 5.46 | i | 21.93 | i | 8.46 | c, i
61-0195 | 2022-08-19 03:30 | EDT | 5.065 |  | 23.66 |  | 6.65 |  | 93.5 |  | 47595.5548 | i | 31.0016 | i | 7.75 |  | 5.38 | i | 21.62 | i | 8.45 | c, i
61-0195 | 2022-08-19 03:45 | EDT | 5 |  | 23.656 |  | 6.6 |  | 92.7 |  | 47599.7027 | i | 31.0019 | i | 7.75 |  | 5.48 | i | 22 | i | 8.68 | c, i
61-0195 | 2022-08-19 04:00 | EDT | 4.933 |  | 23.656 |  | 6.61 |  | 92.9 |  | 47605.4506 | i | 31.0023 | i | 7.75 |  | 5.58 | i | 22.42 | i | 8.97 | c, i
61-0195 | 2022-08-19 04:15 | EDT | 4.856 |  | 23.65 |  | 6.56 |  | 92.2 |  | 47613.9985 | i | 31.0126 | i | 7.75 |  | 5.46 | i | 21.93 | i | 8.52 | c, i
61-0195 | 2022-08-19 04:30 | EDT | 4.772 |  | 23.643 |  | 6.5 |  | 91.4 |  | 47623.6463 | i | 31.0229 | i | 7.75 |  | 5.23 | i | 20.99 | i | 8.17 | c, i
61-0195 | 2022-08-19 04:45 | EDT | 4.691 |  | 23.617 |  | 6.48 |  | 91.1 |  | 47634.5942 | i | 31.0232 | i | 7.75 |  | 5.21 | i | 20.93 | i | 8.13 | c, i
61-0195 | 2022-08-19 05:00 | EDT | 4.626 |  | 23.611 |  | 6.53 |  | 91.7 |  | 47638.2421 | i | 31.0336 | i | 7.75 |  | 5.07 | i | 20.34 | i | 7.95 | c, i
61-0195 | 2022-08-19 05:15 | EDT | 4.541 |  | 23.622 |  | 6.4 |  | 90 |  | 47639.49 | i | 31.0339 | i | 7.74 |  | 5.36 | i | 21.51 | i | 8.97 | c, i
61-0195 | 2022-08-19 05:30 | EDT | 4.47 |  | 23.605 |  | 6.55 |  | 92 |  | 47653.1379 | i | 31.0442 | i | 7.75 |  | 5.36 | i | 21.52 | i | 8.45 | c, i
61-0195 | 2022-08-19 05:45 | EDT | 4.405 |  | 23.57 |  | 6.56 |  | 92.1 |  | 47651.9858 | i | 31.0445 | i | 7.75 |  | 5.11 | i | 20.51 | i | 7.95 | c, i
61-0195 | 2022-08-19 06:00 | EDT | 4.344 |  | 23.599 |  | 6.51 |  | 91.4 |  | 47659.0337 | i | 31.0448 | i | 7.74 |  | 5.32 | i | 21.35 | i | 8.57 | c, i
61-0195 | 2022-08-19 06:15 | EDT | 4.297 |  | 23.557 |  | 6.56 |  | 92.2 |  | 47654.7816 | i | 31.0452 | i | 7.75 |  | 5.15 | i | 20.67 | i | 7.98 | c, i
61-0195 | 2022-08-19 06:30 | EDT | 4.252 |  | 23.543 |  | 6.54 |  | 91.8 |  | 47643.1295 | i | 31.0355 | i | 7.74 |  | 5.08 | i | 20.4 | i | 7.8 | c, i
61-0195 | 2022-08-19 06:45 | EDT | 4.217 |  | 23.548 |  | 6.52 |  | 91.6 |  | 47639.7774 | i | 31.0358 | i | 7.75 |  | 4.38 | i | 17.57 | i | 5.97 | c, i
61-0195 | 2022-08-19 07:00 | EDT | 4.197 |  | 23.554 |  | 6.49 |  | 91.1 |  | 47637.9253 | i | 31.0361 | i | 7.74 |  | 4.55 | i | 18.27 | i | 6.77 | c, i
61-0195 | 2022-08-19 07:15 | EDT | 4.184 |  | 23.552 |  | 6.46 |  | 90.7 |  | 47632.0732 | i | 31.0265 | i | 7.74 |  | 3.98 | i | 15.98 | i | 5.07 | c, i
61-0195 | 2022-08-19 07:30 | EDT | 4.188 |  | 23.555 |  | 6.38 |  | 89.6 |  | 47634.0211 | i | 31.0268 | i | 7.74 |  | 4.23 | i | 16.99 | i | 5.84 | c, i
61-0195 | 2022-08-19 07:45 | EDT | 4.208 |  | 23.548 |  | 6.39 |  | 89.7 |  | 47637.169 | i | 31.0271 | i | 7.74 |  | 3.42 | i | 13.7 | i | 4.88 | c, i
61-0195 | 2022-08-19 08:00 | EDT | 4.246 |  | 23.538 |  | 6.4 |  | 89.8 |  | 47634.7169 | i | 31.0274 | i | 7.74 |  | 3.89 | i | 15.61 | i | 4.72 | c, i
61-0195 | 2022-08-19 08:15 | EDT | 4.299 |  | 23.53 |  | 6.38 |  | 89.5 |  | 47650.3647 | i | 31.0377 | i | 7.74 |  | 3.84 | i | 15.4 | i | 5.08 | c, i
61-0195 | 2022-08-19 08:30 | EDT | 4.352 |  | 23.525 |  | 6.47 |  | 90.8 |  | 47652.6126 | i | 31.0381 | i | 7.75 |  | 3.78 | i | 15.14 | i | 4.75 | c, i
61-0195 | 2022-08-19 08:45 | EDT | 4.406 |  | 23.53 |  | 6.5 |  | 91.2 |  | 47655.2605 | i | 31.0484 | i | 7.75 |  | 3.75 | i | 15.05 | i | 4.83 | c, i
61-0195 | 2022-08-19 09:00 | EDT | 4.457 |  | 23.531 |  | 6.45 |  | 90.5 |  | 47664.2084 | i | 31.0487 | i | 7.75 |  | 3.64 | i | 14.6 | i | 4.59 | c, i
61-0195 | 2022-08-19 09:15 | EDT | 4.506 |  | 23.531 |  | 6.42 |  | 90.1 |  | 47660.1563 | i | 31.049 | i | 7.75 |  | 3.48 | i | 13.94 | i | 4.42 | c, i
61-0195 | 2022-08-19 09:30 | EDT | 4.547 |  | 23.535 |  | 6.45 |  | 90.6 |  | 47668.6042 | i | 31.0494 | i | 7.74 |  | 3.09 | i | 12.4 | i | 4.26 | c, i
61-0195 | 2022-08-19 09:45 | EDT | 4.577 |  | 23.536 |  | 6.45 |  | 90.6 |  | 47673.5521 | i | 31.0597 | i | 7.75 |  | 2.95 | i | 11.81 | i | 4.07 | c, i
61-0195 | 2022-08-19 10:00 | EDT | 4.608 |  | 23.541 |  | 6.49 |  | 91.1 |  | 47672.3 | i | 31.06 | i | 7.75 |  | 2.93 | i | 11.74 | i | 3.91 | c, i
61-0195 | 2022-08-19 10:15 | EDT | 4.745 |  | 23.426 |  | 6.33 |  | 88.9 |  | 47672.3 |  | 31.06 |  | 7.77 |  | 1.75 | i | 7.11 | i | 1.27 | c, i
61-0195 | 2022-08-19 10:30 | EDT | 4.664 |  | 23.428 |  | 6.32 |  | 88.8 |  | 47660.7 |  | 31.06 |  | 7.77 |  | 2.14 | i | 8.69 | i | 1.66 | c, i
61-0195 | 2022-08-19 10:45 | EDT | 4.682 |  | 23.427 |  | 6.3 |  | 88.5 |  | 47657.2 |  | 31.05 |  | 7.77 |  | 2.42 | i | 9.82 | i | 2.06 | c, i
61-0195 | 2022-08-19 11:00 | EDT | 4.701 |  | 23.422 |  | 6.21 |  | 87.3 |  | 47661.9 |  | 31.06 |  | 7.77 |  | 1.76 | i | 7.15 | i | 1.38 | c, i
61-0195 | 2022-08-19 11:15 | EDT | 4.712 |  | 23.415 |  | 6.26 |  | 87.9 |  | 47662.1 |  | 31.06 |  | 7.78 |  | 1.74 | i | 7.05 | i | 1.29 | c, i
61-0195 | 2022-08-19 11:30 | EDT | 4.72 |  | 23.415 |  | 6.26 |  | 88 |  | 47659.9 |  | 31.06 |  | 7.78 |  | 2.36 | i | 9.56 | i | 1.89 | c, i
61-0195 | 2022-08-19 11:45 | EDT | 4.742 |  | 23.411 |  | 6.26 |  | 87.9 |  | 47662.5 |  | 31.06 |  | 7.78 |  | 2.11 | i | 8.56 | i | 1.62 | c, i
61-0195 | 2022-08-19 12:00 | EDT | 4.772 |  | 23.407 |  | 6.25 |  | 87.8 |  | 47668 |  | 31.06 |  | 7.79 |  | 2.26 | i | 9.15 | i | 1.71 | c, i
61-0195 | 2022-08-19 12:15 | EDT | 4.827 |  | 23.4 |  | 6.25 |  | 87.8 |  | 47660.1 |  | 31.06 |  | 7.78 |  | 1.45 | i | 5.9 | i | 1.22 | c, i
61-0195 | 2022-08-19 12:30 | EDT | 4.83 |  | 23.391 |  | 6.25 |  | 87.7 |  | 47665.4 |  | 31.06 |  | 7.78 |  | 1.56 | i | 6.33 | i | 1.26 | c, i
61-0195 | 2022-08-19 12:45 | EDT | 4.93 |  | 23.386 |  | 6.24 |  | 87.6 |  | 47658 |  | 31.05 |  | 7.78 |  | 1.27 | i | 5.18 | i | 0.92 | c, i
61-0195 | 2022-08-19 13:00 | EDT | 4.967 |  | 23.381 |  | 6.22 |  | 87.4 |  | 47661.1 |  | 31.06 |  | 7.78 |  | 1.29 | i | 5.26 | i | 0.94 | c, i
61-0195 | 2022-08-19 13:15 | EDT | 5.075 |  | 23.379 |  | 6.17 |  | 86.7 |  | 47662.7 |  | 31.06 |  | 7.78 |  | 1.16 | i | 4.72 | i | 0.87 | c, i
61-0195 | 2022-08-19 13:30 | EDT | 5.096 |  | 23.379 |  | 6.17 |  | 86.7 |  | 47664.4 |  | 31.06 |  | 7.78 |  | 1.26 | i | 5.14 | i | 0.84 | c, i
61-0195 | 2022-08-19 13:45 | EDT | 5.233 |  | 23.378 |  | 6.12 |  | 85.9 |  | 47663.3 |  | 31.06 |  | 7.78 |  | 1.17 | i | 4.78 | i | 0.83 | c, i
61-0195 | 2022-08-19 14:00 | EDT | 5.279 |  | 23.381 |  | 6.08 |  | 85.4 |  | 47665.7 |  | 31.06 |  | 7.78 |  | 1.48 | i | 6.03 | i | 1.06 | c, i
61-0195 | 2022-08-19 14:15 | EDT | 5.318 |  | 23.384 |  | 6.1 |  | 85.6 |  | 47669.2 |  | 31.06 |  | 7.78 |  | 1.3 | i | 5.31 | i | 0.96 | c, i
61-0195 | 2022-08-19 14:30 | EDT | 5.375 |  | 23.382 |  | 6.09 |  | 85.6 |  | 47669.4 |  | 31.06 |  | 7.78 |  | 1.18 | i | 4.83 | i | 0.85 | c, i
61-0195 | 2022-08-19 14:45 | EDT | 5.384 |  | 23.381 |  | 6.12 |  | 85.9 |  | 47668.3 |  | 31.06 |  | 7.78 |  | 1.15 | i | 4.69 | i | 0.78 | c, i
61-0195 | 2022-08-19 15:00 | EDT | 5.348 |  | 23.378 |  | 6.08 |  | 85.3 |  | 47666.1 |  | 31.06 |  | 7.78 |  | 1.32 | i | 5.38 | i | 0.9 | c, i
61-0195 | 2022-08-19 15:15 | EDT | 5.352 |  | 23.384 |  | 6.11 |  | 85.7 |  | 47665.9 |  | 31.06 |  | 7.78 |  | 1.61 | i | 6.55 | i | 1.13 | c, i
61-0195 | 2022-08-19 15:30 | EDT | 5.37 |  | 23.391 |  | 6.08 |  | 85.4 |  | 47671.7 |  | 31.06 |  | 7.77 |  | 1.22 | i | 4.99 | i | 0.84 | c, i
61-0195 | 2022-08-19 15:45 | EDT | 5.376 |  | 23.397 |  | 6.19 |  | 87 |  | 47678.3 |  | 31.07 |  | 7.78 |  | 1.35 | i | 5.51 | i | 1.06 | c, i
61-0195 | 2022-08-19 16:00 | EDT | 5.376 |  | 23.412 |  | 6.3 |  | 88.4 |  | 47684.5 |  | 31.07 |  | 7.79 |  | 1.73 | i | 7.02 | i | 1.54 | c, i
61-0195 | 2022-08-19 16:15 | EDT | 5.327 |  | 23.412 |  | 6.27 |  | 88 |  | 47676.6 |  | 31.07 |  | 7.78 |  | 1.76 | i | 7.17 | i | 1.57 | c, i
61-0195 | 2022-08-19 16:30 | EDT | 5.118 |  | 23.427 |  | 6.24 |  | 87.7 |  | 47669.8 |  | 31.06 |  | 7.78 |  | 2.16 | i | 8.78 | i | 2.08 | c, i
61-0195 | 2022-08-19 16:45 | EDT | 5.053 |  | 23.453 |  | 6.25 |  | 87.9 |  | 47656.2 |  | 31.05 |  | 7.78 |  | 2.67 | i | 10.8 | i | 2.74 | c, i
61-0195 | 2022-08-19 17:00 | EDT | 4.99 |  | 23.496 |  | 6.25 |  | 87.9 |  | 47649.1 |  | 31.05 |  | 7.78 |  | 3.05 | i | 12.34 | i | 3.17 | c, i
61-0195 | 2022-08-19 17:15 | EDT | 4.92 |  | 23.646 |  | 6.46 |  | 91.1 |  | 47577 |  | 30.99 |  | 7.79 |  | 3.74 | i | 15.09 | i | 3.98 | c, i
61-0195 | 2022-08-19 17:30 | EDT | 4.842 |  | 23.841 |  | 6.81 |  | 96.3 |  | 47632.5 |  | 31.03 |  | 7.83 |  | 3.54 | i | 14.31 | i | 4.04 | c, i
61-0195 | 2022-08-19 17:45 | EDT | 4.769 |  | 23.72 |  | 6.57 |  | 92.8 |  | 47607.7 |  | 31.01 |  | 7.8 |  | 4.13 | i | 16.68 | i | 4.47 | c, i
61-0195 | 2022-08-19 18:00 | EDT | 4.695 |  | 23.6 |  | 6.18 |  | 87 |  | 47645.1 |  | 31.04 |  | 7.77 |  | 4.87 | i | 19.67 | i | 5.83 | c, i
61-0195 | 2022-08-19 18:15 | EDT | 4.617 |  | 23.638 |  | 6.06 |  | 85.4 |  | 47613.8 |  | 31.02 |  | 7.76 |  | 5.15 | i | 20.77 | i | 6.81 | c, i
61-0195 | 2022-08-19 18:30 | EDT | 4.55 |  | 23.853 |  | 6.42 |  | 90.9 |  | 47630.9 |  | 31.03 |  | 7.79 |  | 4.68 | i | 18.9 | i | 5.82 | c, i
61-0195 | 2022-08-19 18:45 | EDT | 4.494 |  | 24.152 |  | 7.15 |  | 101.7 |  | 47650.1 |  | 31.04 |  | 7.87 |  | 6.39 | i | 25.76 | i | 5.81 | c, i
61-0195 | 2022-08-19 19:00 | EDT | 4.455 |  | 23.836 |  | 6.14 |  | 86.9 |  | 47612.5 |  | 31.01 |  | 7.77 |  | 4.63 | i | 18.7 | i | 5.9 | c, i
61-0195 | 2022-08-19 19:15 | EDT | 4.421 |  | 24.31 |  | 7.77 |  | 110.8 |  | 47655.2 |  | 31.04 |  | 7.91 |  | 5.36 | i | 21.61 | i | 6.07 | c, i
61-0195 | 2022-08-19 19:30 | EDT | 4.387 |  | 24.265 |  | 7.66 |  | 109.1 |  | 47657.8 |  | 31.04 |  | 7.9 |  | 5.28 | i | 21.31 | i | 4.94 | c, i
61-0195 | 2022-08-19 19:45 | EDT | 4.374 |  | 24.298 |  | 7.86 |  | 112.1 |  | 47663.7 |  | 31.04 |  | 7.92 |  | 5.17 | i | 20.85 | i | 5.22 | c, i
61-0195 | 2022-08-19 20:00 | EDT | 4.372 |  | 24.292 |  | 7.89 |  | 112.6 |  | 47665.9 |  | 31.04 |  | 7.92 |  | 6.12 | i | 24.66 | i | 5.47 | c, i
61-0195 | 2022-08-19 20:15 | EDT | 4.372 |  | 24.217 |  | 7.5 |  | 106.8 |  | 47646.2 |  | 31.03 |  | 7.89 |  | 6.45 | i | 26 | i | 7.14 | c, i
61-0195 | 2022-08-19 20:30 | EDT | 4.388 |  | 24.245 |  | 7.74 |  | 110.3 |  | 47663.7 |  | 31.04 |  | 7.91 |  | 6.24 | i | 25.14 | i | 6.95 | c, i
61-0195 | 2022-08-19 20:45 | EDT | 4.411 |  | 24.154 |  | 7.5 |  | 106.7 |  | 47643.2 |  | 31.03 |  | 7.89 |  | 5.93 | i | 23.92 | i | 7.3 | c, i
61-0195 | 2022-08-19 21:00 | EDT | 4.437 |  | 24.175 |  | 7.63 |  | 108.5 |  | 47649 |  | 31.03 |  | 7.9 |  | 7.07 | i | 28.5 | i | 9.13 | c, i
61-0195 | 2022-08-19 21:15 | EDT | 4.467 |  | 24.143 |  | 7.58 |  | 107.8 |  | 47662 |  | 31.04 |  | 7.9 |  | 7.23 | i | 29.15 | i | 10.71 | c, i
61-0195 | 2022-08-19 21:30 | EDT | 4.49 |  | 24.117 |  | 7.61 |  | 108.2 |  | 47635.8 |  | 31.03 |  | 7.89 |  | 7.77 | i | 31.33 | i | 9.54 | c, i
61-0195 | 2022-08-19 21:45 | EDT | 4.508 |  | 24.088 |  | 7.61 |  | 108.1 |  | 47665.6 |  | 31.05 |  | 7.9 |  | 5.96 | i | 24.02 | i | 6.6 | c, i
61-0195 | 2022-08-19 22:00 | EDT | 4.514 |  | 24.034 |  | 7.42 |  | 105.3 |  | 47673.2 |  | 31.05 |  | 7.89 |  | 5.79 | i | 23.36 | i | 6.03 | c, i
61-0195 | 2022-08-19 22:15 | EDT | 4.524 |  | 24.031 |  | 7.49 |  | 106.3 |  | 47670.2 |  | 31.05 |  | 7.89 |  | 5.12 | i | 20.64 | i | 5.56 | c, i
61-0195 | 2022-08-19 22:30 | EDT | 4.525 |  | 24.011 |  | 7.42 |  | 105.3 |  | 47679.1 |  | 31.06 |  | 7.89 |  | 6.13 | i | 24.73 | i | 7.15 | c, i
61-0195 | 2022-08-19 22:45 | EDT | 4.522 |  | 24.002 |  | 7.43 |  | 105.5 |  | 47674.3 |  | 31.06 |  | 7.89 |  | 5.35 | i | 21.56 | i | 6.07 | c, i
61-0195 | 2022-08-19 23:00 | EDT | 4.52 |  | 23.995 |  | 7.42 |  | 105.3 |  | 47680.7 |  | 31.06 |  | 7.89 |  | 5.18 | i | 20.91 | i | 6.37 | c, i
61-0195 | 2022-08-19 23:15 | EDT | 4.519 |  | 24.001 |  | 7.43 |  | 105.5 |  | 47673.6 |  | 31.06 |  | 7.89 |  | 5.41 | i | 21.82 | i | 6.27 | c, i
61-0195 | 2022-08-19 23:30 | EDT | 4.514 |  | 23.994 |  | 7.41 |  | 105.1 |  | 47675 |  | 31.06 |  | 7.89 |  | 4.67 | i | 18.83 | i | 5.19 | c, i
61-0195 | 2022-08-19 23:45 | EDT | 4.519 |  | 23.982 |  | 7.38 |  | 104.7 |  | 47682.1 |  | 31.06 |  | 7.89 |  | 5.16 | i | 20.8 | i | 5.76 | c, i
61-0195 | 2022-08-20 | EDT | 4.538 |  | 23.967 |  | 7.38 |  | 104.7 |  | 47677.8 |  | 31.06 |  | 7.89 |  | 4.68 | i | 18.88 | i | 4.84 | c, i
61-0195 | 2022-08-20 00:15 | EDT | 4.562 |  | 23.963 |  | 7.36 |  | 104.4 |  | 47680.4 |  | 31.06 |  | 7.88 |  | 5.2 | i | 20.99 | i | 5.81 | c, i
61-0195 | 2022-08-20 00:30 | EDT | 4.604 |  | 23.937 |  | 7.31 |  | 103.7 |  | 47677.4 |  | 31.06 |  | 7.88 |  | 4.79 | i | 19.31 | i | 5.17 | c, i
61-0195 | 2022-08-20 00:45 | EDT | 4.649 |  | 23.914 |  | 7.23 |  | 102.5 |  | 47682.3 |  | 31.06 |  | 7.87 |  | 5.04 | i | 20.35 | i | 5.66 | c, i
61-0195 | 2022-08-20 01:00 | EDT | 4.69 |  | 23.886 |  | 7.07 |  | 100.2 |  | 47681.5 |  | 31.06 |  | 7.86 |  | 5.58 | i | 22.51 | i | 6.67 | c, i
61-0195 | 2022-08-20 01:15 | EDT | 4.741 |  | 23.865 |  | 6.87 |  | 97.2 |  | 47687.6 |  | 31.07 |  | 7.84 |  | 5.05 | i | 20.39 | i | 5.76 | c, i
61-0195 | 2022-08-20 01:30 | EDT | 4.803 |  | 23.82 |  | 6.94 |  | 98.2 |  | 47703.4 |  | 31.08 |  | 7.85 |  | 4.22 | i | 17.05 | i | 4.35 | c, i
61-0195 | 2022-08-20 01:45 | EDT | 4.862 |  | 23.779 |  | 6.95 |  | 98.2 |  | 47705.3 |  | 31.08 |  | 7.85 |  | 4.14 | i | 16.74 | i | 4.23 | c, i
61-0195 | 2022-08-20 02:00 | EDT | 4.917 |  | 23.746 |  | 6.9 |  | 97.5 |  | 47719.7 |  | 31.09 |  | 7.85 |  | 3.32 | i | 13.41 | i | 4.19 | c, i
61-0195 | 2022-08-20 02:15 | EDT | 4.972 |  | 23.72 |  | 6.87 |  | 97 |  | 47720.9 |  | 31.09 |  | 7.85 |  | 3.82 | i | 15.43 | i | 3.96 | c, i
61-0195 | 2022-08-20 02:30 | EDT | 5.019 |  | 23.686 |  | 6.85 |  | 96.7 |  | 47730.1 |  | 31.1 |  | 7.85 |  | 4.03 | i | 16.28 | i | 4.02 | c, i
61-0195 | 2022-08-20 02:45 | EDT | 5.048 |  | 23.657 |  | 6.86 |  | 96.9 |  | 47734.1 |  | 31.11 |  | 7.85 |  | 4.02 | i | 16.23 | i | 4.12 | c, i
61-0195 | 2022-08-20 03:00 | EDT | 5.072 |  | 23.653 |  | 6.83 |  | 96.3 |  | 47735.7 |  | 31.11 |  | 7.84 |  | 3.9 | i | 15.73 | i | 4.01 | c, i
61-0195 | 2022-08-20 03:15 | EDT | 5.078 |  | 23.653 |  | 6.78 |  | 95.7 |  | 47743.4 |  | 31.11 |  | 7.84 |  | 3.47 | i | 14.03 | i | 4.04 | c, i
61-0195 | 2022-08-20 03:30 | EDT | 5.077 |  | 23.654 |  | 6.75 |  | 95.3 |  | 47761.3 |  | 31.13 |  | 7.84 |  | 3.97 | i | 16.05 | i | 4.31 | c, i
61-0195 | 2022-08-20 03:45 | EDT | 5.064 |  | 23.647 |  | 6.71 |  | 94.7 |  | 47772 |  | 31.13 |  | 7.83 |  | 4.12 | i | 16.62 | i | 4.52 | c, i
61-0195 | 2022-08-20 04:00 | EDT | 5.043 |  | 23.641 |  | 6.73 |  | 94.9 |  | 47778 |  | 31.14 |  | 7.83 |  | 3.8 | i | 15.36 | i | 4 | c, i
61-0195 | 2022-08-20 04:15 | EDT | 5.013 |  | 23.652 |  | 6.69 |  | 94.5 |  | 47765.3 |  | 31.13 |  | 7.83 |  | 3.67 | i | 14.84 | i | 3.97 | c, i
61-0195 | 2022-08-20 04:30 | EDT | 4.969 |  | 23.653 |  | 6.78 |  | 95.7 |  | 47727.1 |  | 31.1 |  | 7.84 |  | 3.29 | i | 13.31 | i | 3.33 | c, i
61-0195 | 2022-08-20 04:45 | EDT | 4.919 |  | 23.659 |  | 6.78 |  | 95.6 |  | 47726.5 |  | 31.1 |  | 7.84 |  | 3.09 | i | 12.49 | i | 3.17 | c, i
61-0195 | 2022-08-20 05:00 | EDT | 4.856 |  | 23.654 |  | 6.74 |  | 95.1 |  | 47731.1 |  | 31.1 |  | 7.84 |  | 3.81 | i | 15.4 | i | 4.29 | c, i
61-0195 | 2022-08-20 05:15 | EDT | 4.79 |  | 23.663 |  | 6.75 |  | 95.3 |  | 47714.9 |  | 31.09 |  | 7.84 |  | 3.81 | i | 15.38 | i | 4.84 | c, i
61-0195 | 2022-08-20 05:30 | EDT | 4.725 |  | 23.693 |  | 6.78 |  | 95.7 |  | 47716.7 |  | 31.09 |  | 7.84 |  | 3.41 | i | 13.78 | i | 3.73 | c, i
61-0195 | 2022-08-20 05:45 | EDT | 4.659 |  | 23.726 |  | 6.81 |  | 96.2 |  | 47706.8 |  | 31.08 |  | 7.84 |  | 4.62 | i | 18.63 | i | 5.36 | c, i
61-0195 | 2022-08-20 06:00 | EDT | 4.592 |  | 23.675 |  | 6.62 |  | 93.5 |  | 47727.1 |  | 31.1 |  | 7.83 |  | 3.62 | i | 14.63 | i | 4.17 | c, i
61-0195 | 2022-08-20 06:15 | EDT | 4.529 |  | 23.698 |  | 6.68 |  | 94.3 |  | 47713.9 |  | 31.09 |  | 7.83 |  | 3.72 | i | 15.03 | i | 4.26 | c, i
61-0195 | 2022-08-20 06:30 | EDT | 4.472 |  | 23.728 |  | 6.7 |  | 94.6 |  | 47712.7 |  | 31.09 |  | 7.84 |  | 3.67 | i | 14.83 | i | 4.11 | c, i
61-0195 | 2022-08-20 06:45 | EDT | 4.422 |  | 23.733 |  | 6.67 |  | 94.3 |  | 47712 |  | 31.09 |  | 7.83 |  | 3.6 | i | 14.54 | i | 4.02 | c, i
61-0195 | 2022-08-20 07:00 | EDT | 4.379 |  | 23.726 |  | 6.63 |  | 93.6 |  | 47705.6 |  | 31.08 |  | 7.83 |  | 3.28 | i | 13.25 | i | 3.38 | c, i
61-0195 | 2022-08-20 07:15 | EDT | 4.339 |  | 23.717 |  | 6.54 |  | 92.3 |  | 47714 |  | 31.09 |  | 7.82 |  | 4.58 | i | 18.47 | i | 3.38 | c, i
61-0195 | 2022-08-20 07:30 | EDT | 4.302 |  | 23.783 |  | 6.63 |  | 93.7 |  | 47703.1 |  | 31.08 |  | 7.83 |  | 3.01 | i | 12.19 | i | 2.8 | c, i
61-0195 | 2022-08-20 07:45 | EDT | 4.281 |  | 23.702 |  | 6.37 |  | 89.9 |  | 47722.7 |  | 31.1 |  | 7.81 |  | 2.61 | i | 10.56 | i | 2.6 | c, i
61-0195 | 2022-08-20 08:00 | EDT | 4.27 |  | 23.714 |  | 6.28 |  | 88.7 |  | 47715.5 |  | 31.09 |  | 7.8 |  | 2.88 | i | 11.65 | i | 2.87 | c, i
61-0195 | 2022-08-20 08:15 | EDT | 4.265 |  | 23.729 |  | 6.26 |  | 88.5 |  | 47720.2 |  | 31.09 |  | 7.8 |  | 2.49 | i | 10.11 | i | 2.48 | c, i
61-0195 | 2022-08-20 08:30 | EDT | 4.274 |  | 23.732 |  | 6.26 |  | 88.4 |  | 47717.2 |  | 31.09 |  | 7.8 |  | 2.57 | i | 10.4 | i | 2.58 | c, i
61-0195 | 2022-08-20 08:45 | EDT | 4.292 |  | 23.729 |  | 6.22 |  | 87.8 |  | 47725 |  | 31.1 |  | 7.8 |  | 1.94 | i | 7.86 | i | 2.28 | c, i
61-0195 | 2022-08-20 09:00 | EDT | 4.321 |  | 23.789 |  | 6.38 |  | 90.2 |  | 47700.6 |  | 31.08 |  | 7.81 |  | 2.13 | i | 8.63 | i | 1.97 | c, i
61-0195 | 2022-08-20 09:15 | EDT | 4.36 |  | 23.788 |  | 6.34 |  | 89.7 |  | 47725 |  | 31.1 |  | 7.81 |  | 3.27 | i | 13.23 | i | 2.18 | c, i
61-0195 | 2022-08-20 09:30 | EDT | 4.409 |  | 23.945 |  | 6.8 |  | 96.5 |  | 47681.6 |  | 31.06 |  | 7.85 |  | 2.27 | i | 9.22 | i | 2.01 | c, i
61-0195 | 2022-08-20 09:45 | EDT | 4.458 |  | 23.924 |  | 6.87 |  | 97.3 |  | 47696.1 |  | 31.07 |  | 7.85 |  | 2.4 | i | 9.74 | i | 2.16 | c, i
61-0195 | 2022-08-20 10:00 | EDT | 4.508 |  | 23.945 |  | 6.98 |  | 98.9 |  | 47703.4 |  | 31.08 |  | 7.86 |  | 2.73 | i | 11.04 | i | 2.43 | c, i
61-0195 | 2022-08-20 10:15 | EDT | 4.554 |  | 23.919 |  | 6.89 |  | 97.6 |  | 47704.5 |  | 31.08 |  | 7.85 |  | 2.73 | i | 11.03 | i | 2.52 | c, i
61-0195 | 2022-08-20 10:30 | EDT | 4.584 |  | 23.893 |  | 6.9 |  | 97.7 |  | 47707.4 |  | 31.08 |  | 7.85 |  | 2.77 | i | 11.23 | i | 2.47 | c, i
61-0195 | 2022-08-20 10:45 | EDT | 4.61 |  | 23.879 |  | 6.94 |  | 98.3 |  | 47712.4 |  | 31.09 |  | 7.86 |  | 2.78 | i | 11.27 | i | 2.75 | c, i
61-0195 | 2022-08-20 11:00 | EDT | 4.635 |  | 23.868 |  | 6.91 |  | 97.8 |  | 47715.1 |  | 31.09 |  | 7.86 |  | 2.49 | i | 10.07 | i | 2.15 | c, i
61-0195 | 2022-08-20 11:15 | EDT | 4.66 |  | 23.886 |  | 6.89 |  | 97.6 |  | 47714.6 |  | 31.09 |  | 7.85 |  | 2.78 | i | 11.26 | i | 2.53 | c, i
61-0195 | 2022-08-20 11:30 | EDT | 4.681 |  | 23.883 |  | 6.93 |  | 98.2 |  | 47716.5 |  | 31.09 |  | 7.86 |  | 2.33 | i | 9.43 | i | 2.04 | c, i
61-0195 | 2022-08-20 11:45 | EDT | 4.704 |  | 23.888 |  | 7 |  | 99.1 |  | 47710.3 |  | 31.08 |  | 7.86 |  | 2.57 | i | 10.41 | i | 2.34 | c, i
61-0195 | 2022-08-20 12:00 | EDT | 4.725 |  | 23.898 |  | 7.08 |  | 100.4 |  | 47716.2 |  | 31.09 |  | 7.87 |  | 2.53 | i | 10.26 | i | 2.22 | c, i
61-0195 | 2022-08-20 12:15 | EDT | 4.744 |  | 23.919 |  | 7.1 |  | 100.6 |  | 47716.6 |  | 31.09 |  | 7.87 |  | 3.23 | i | 13.06 | i | 3.1 | c, i
61-0195 | 2022-08-20 12:30 | EDT | 4.764 |  | 23.925 |  | 7.2 |  | 102.1 |  | 47720.7 |  | 31.09 |  | 7.88 |  | 2.62 | i | 10.59 | i | 2.24 | c, i
61-0195 | 2022-08-20 12:45 | EDT | 4.782 |  | 23.915 |  | 7.16 |  | 101.4 |  | 47722.9 |  | 31.09 |  | 7.87 |  | 2.66 | i | 10.78 | i | 2.62 | c, i
61-0195 | 2022-08-20 13:00 | EDT | 4.8 |  | 23.936 |  | 7.25 |  | 102.8 |  | 47721.3 |  | 31.09 |  | 7.88 |  | 2.85 | i | 11.52 | i | 2.72 | c, i
61-0195 | 2022-08-20 13:15 | EDT | 4.834 |  | 23.95 |  | 7.36 |  | 104.4 |  | 47725.6 |  | 31.09 |  | 7.89 |  | 3.07 | i | 12.41 | i | 2.48 | c, i
61-0195 | 2022-08-20 13:30 | EDT | 4.882 |  | 23.923 |  | 7.09 |  | 100.5 |  | 47717.4 |  | 31.09 |  | 7.87 |  | 3.39 | i | 13.69 | i | 3.71 | c, i
61-0195 | 2022-08-20 13:45 | EDT | 4.931 |  | 23.956 |  | 7.3 |  | 103.5 |  | 47722.3 |  | 31.09 |  | 7.88 |  | 3.08 | i | 12.48 | i | 2.83 | c, i
61-0195 | 2022-08-20 14:00 | EDT | 4.983 |  | 23.95 |  | 7.27 |  | 103.1 |  | 47725.2 |  | 31.09 |  | 7.88 |  | 3.08 | i | 12.47 | i | 2.84 | c, i
61-0195 | 2022-08-20 14:15 | EDT | 5.04 |  | 23.938 |  | 7.25 |  | 102.7 |  | 47721.3 |  | 31.09 |  | 7.88 |  | 3.04 | i | 12.32 | i | 2.94 | c, i
61-0195 | 2022-08-20 14:30 | EDT | 5.094 |  | 23.941 |  | 7.17 |  | 101.7 |  | 47720.6 |  | 31.09 |  | 7.87 |  | 2.92 | i | 11.82 | i | 2.83 | c, i
61-0195 | 2022-08-20 14:45 | EDT | 5.138 |  | 23.949 |  | 7.2 |  | 102.1 |  | 47797.5 |  | 31.15 |  | 7.87 |  | 3.12 | i | 12.63 | i | 2.93 | c, i
61-0195 | 2022-08-20 15:00 | EDT | 5.176 |  | 24.016 |  | 7.3 |  | 103.6 |  | 47698 |  | 31.07 |  | 7.88 |  | 3.01 | i | 12.19 | i | 3.05 | c, i
61-0195 | 2022-08-20 15:15 | EDT | 5.21 |  | 23.974 |  | 7.11 |  | 100.8 |  | 47697 |  | 31.07 |  | 7.86 |  | 2.92 | i | 11.84 | i | 2.89 | c, i
61-0195 | 2022-08-20 15:30 | EDT | 5.235 |  | 24.209 |  | 7.46 |  | 106.3 |  | 47724.6 |  | 31.09 |  | 7.89 |  | 3.27 | i | 13.23 | i | 3.24 | c, i
61-0195 | 2022-08-20 15:45 | EDT | 5.247 |  | 24.232 |  | 7.45 |  | 106.2 |  | 47721.1 |  | 31.09 |  | 7.89 |  | 3.46 | i | 13.99 | i | 3.41 | c, i
61-0195 | 2022-08-20 16:00 | EDT | 5.258 |  | 24.264 |  | 7.54 |  | 107.5 |  | 47728.1 |  | 31.09 |  | 7.9 |  | 3 | i | 12.15 | i | 3.6 | c, i
61-0195 | 2022-08-20 16:15 | EDT | 5.256 |  | 24.389 |  | 7.74 |  | 110.6 |  | 47739.2 |  | 31.1 |  | 7.91 |  | 3.83 | i | 15.48 | i | 3.6 | c, i
61-0195 | 2022-08-20 16:30 | EDT | 5.24 |  | 24.41 |  | 7.74 |  | 110.6 |  | 47738.6 |  | 31.09 |  | 7.91 |  | 3.99 | i | 16.13 | i | 3.99 | c, i
61-0195 | 2022-08-20 16:45 | EDT | 5.213 |  | 24.474 |  | 7.87 |  | 112.6 |  | 47743.4 |  | 31.1 |  | 7.92 |  | 4.61 | i | 18.63 | i | 4.36 | c, i
61-0195 | 2022-08-20 17:00 | EDT | 5.166 |  | 24.301 |  | 7.46 |  | 106.5 |  | 47723.9 |  | 31.09 |  | 7.88 |  | 4.04 | i | 16.3 | i | 5.31 | c, i
61-0195 | 2022-08-20 17:15 | EDT | 5.12 |  | 24.472 |  | 7.86 |  | 112.5 |  | 47721 |  | 31.08 |  | 7.92 |  | 3.72 | i | 15.05 | i | 4.6 | c, i
61-0195 | 2022-08-20 17:30 | EDT | 5.071 |  | 24.434 |  | 7.91 |  | 113 |  | 47704.1 |  | 31.07 |  | 7.92 |  | 4.88 | i | 19.7 | i | 4.64 | c, i
61-0195 | 2022-08-20 17:45 | EDT | 5.01 |  | 24.462 |  | 7.88 |  | 112.7 |  | 47747.6 |  | 31.1 |  | 7.93 |  | 4.61 | i | 18.59 | i | 4.67 | c, i
61-0195 | 2022-08-20 18:00 | EDT | 4.96 |  | 24.36 |  | 7.82 |  | 111.7 |  | 47656 |  | 31.04 |  | 7.9 |  | 5.19 | i | 20.94 | i | 4.93 | c, i
61-0195 | 2022-08-20 18:15 | EDT | 4.896 |  | 24.266 |  | 7.17 |  | 102.2 |  | 47682.3 |  | 31.06 |  | 7.86 |  | 6.41 | i | 25.84 | i | 6.28 | c, i
61-0195 | 2022-08-20 18:30 | EDT | 4.833 |  | 24.313 |  | 7.22 |  | 103.1 |  | 47697.6 |  | 31.07 |  | 7.87 |  | 6.91 | i | 27.86 | i | 7.7 | c, i
61-0195 | 2022-08-20 18:45 | EDT | 4.773 |  | 24.357 |  | 7.42 |  | 106 |  | 47710.9 |  | 31.08 |  | 7.88 |  | 6.49 | i | 26.14 | i | 9.54 | c, i
61-0195 | 2022-08-20 19:00 | EDT | 4.713 |  | 24.404 |  | 7.65 |  | 109.3 |  | 47718 |  | 31.08 |  | 7.91 |  | 6.09 | i | 24.57 | i | 7.2 | c, i
61-0195 | 2022-08-20 19:15 | EDT | 4.65 |  | 24.422 |  | 7.75 |  | 110.8 |  | 47715 |  | 31.08 |  | 7.91 |  | 6.2 | i | 25 | i | 8.15 | c, i
61-0195 | 2022-08-20 19:30 | EDT | 4.594 |  | 24.451 |  | 7.79 |  | 111.4 |  | 47738.6 |  | 31.09 |  | 7.93 |  | 6.61 | i | 26.65 | i | 9.34 | c, i
61-0195 | 2022-08-20 19:45 | EDT | 4.548 |  | 24.397 |  | 7.45 |  | 106.5 |  | 47705.3 |  | 31.07 |  | 7.89 |  | 8.36 | i | 33.66 | i | 12.38 | c, i
61-0195 | 2022-08-20 20:00 | EDT | 4.501 |  | 24.456 |  | 7.86 |  | 112.5 |  | 47712.3 |  | 31.07 |  | 7.92 |  | 7.96 | i | 32.07 | i | 10.49 | c, i
61-0195 | 2022-08-20 20:15 | EDT | 4.471 |  | 24.464 |  | 7.93 |  | 113.5 |  | 47705.2 |  | 31.07 |  | 7.93 |  | 7.67 | i | 30.9 | i | 10.97 | c, i
61-0195 | 2022-08-20 20:30 | EDT | 4.454 |  | 24.537 |  | 8.2 |  | 117.4 |  | 47713.4 |  | 31.07 |  | 7.95 |  | 5.76 | i | 23.21 | i | 7.17 | c, i
61-0195 | 2022-08-20 20:45 | EDT | 4.443 |  | 24.519 |  | 8.14 |  | 116.5 |  | 47706.2 |  | 31.07 |  | 7.95 |  | 6.04 | i | 24.34 | i | 7.83 | c, i
61-0195 | 2022-08-20 21:00 | EDT | 4.441 |  | 24.476 |  | 7.95 |  | 113.8 |  | 47701.7 |  | 31.07 |  | 7.93 |  | 7.55 | i | 30.44 | i | 12.16 | c, i
61-0195 | 2022-08-20 21:15 | EDT | 4.447 |  | 24.424 |  | 7.48 |  | 107 |  | 47705.7 |  | 31.07 |  | 7.89 |  | 11.2 | i | 45.09 | i | 15.31 | c, i
61-0195 | 2022-08-20 21:30 | EDT | 4.464 |  | 24.481 |  | 7.69 |  | 110.1 |  | 47703.2 |  | 31.07 |  | 7.91 |  | 7.85 | i | 31.64 | i | 10.46 | c, i
61-0195 | 2022-08-20 21:45 | EDT | 4.48 |  | 24.528 |  | 7.98 |  | 114.3 |  | 47718.3 |  | 31.08 |  | 7.94 |  | 6.43 | i | 25.94 | i | 8.66 | c, i
61-0195 | 2022-08-20 22:00 | EDT | 4.496 |  | 24.475 |  | 8.01 |  | 114.6 |  | 47717.7 |  | 31.08 |  | 7.93 |  | 7.65 | i | 30.82 | i | 13.91 | c, i
61-0195 | 2022-08-20 22:15 | EDT | 4.516 |  | 24.48 |  | 7.92 |  | 113.4 |  | 47709.5 |  | 31.07 |  | 7.94 |  | 6 | i | 24.18 | i | 8.21 | c, i
61-0195 | 2022-08-20 22:30 | EDT | 4.527 |  | 24.46 |  | 7.89 |  | 112.9 |  | 47707.7 |  | 31.07 |  | 7.93 |  | 5.71 | i | 23.03 | i | 6.74 | c, i
61-0195 | 2022-08-20 22:45 | EDT | 4.532 |  | 24.439 |  | 7.88 |  | 112.7 |  | 47702.5 |  | 31.07 |  | 7.93 |  | 5.99 | i | 24.13 | i | 7.2 | c, i
61-0195 | 2022-08-20 23:00 | EDT | 4.537 |  | 24.426 |  | 7.86 |  | 112.3 |  | 47704.3 |  | 31.07 |  | 7.93 |  | 5.66 | i | 22.82 | i | 7.83 | c, i
61-0195 | 2022-08-20 23:15 | EDT | 4.538 |  | 24.414 |  | 7.6 |  | 108.7 |  | 47699 |  | 31.07 |  | 7.91 |  | 6.68 | i | 26.93 | i | 8.99 | c, i
61-0195 | 2022-08-20 23:30 | EDT | 4.547 |  | 24.413 |  | 7.77 |  | 111.1 |  | 47704.9 |  | 31.07 |  | 7.92 |  | 5.53 | i | 22.3 | i | 7.68 | c, i
61-0195 | 2022-08-20 23:45 | EDT | 4.557 |  | 24.405 |  | 7.69 |  | 109.8 |  | 47706.9 |  | 31.07 |  | 7.92 |  | 6.21 | i | 25.05 | i | 8.2 | c, i
61-0195 | 2022-08-21 | EDT | 4.563 |  | 24.4 |  | 7.57 |  | 108.2 |  | 47706.2 |  | 31.07 |  | 7.92 |  | 5.77 | i | 23.29 | i | 7.71 | c, i
61-0195 | 2022-08-21 00:15 | EDT | 4.563 |  | 24.408 |  | 7.61 |  | 108.7 |  | 47703.7 |  | 31.07 |  | 7.91 |  | 6.26 | i | 25.24 | i | 7.83 | c, i
61-0195 | 2022-08-21 00:30 | EDT | 4.567 |  | 24.4 |  | 7.62 |  | 108.9 |  | 47708.7 |  | 31.07 |  | 7.91 |  | 5.8 | i | 23.41 | i | 7.55 | c, i
61-0195 | 2022-08-21 00:45 | EDT | 4.585 |  | 24.384 |  | 7.57 |  | 108.2 |  | 47713 |  | 31.08 |  | 7.91 |  | 5.69 | i | 22.93 | i | 7.4 | c, i
61-0195 | 2022-08-21 01:00 | EDT | 4.608 |  | 24.371 |  | 7.48 |  | 106.8 |  | 47727.4 |  | 31.09 |  | 7.9 |  | 6.61 | i | 26.63 | i | 9.34 | c, i
61-0195 | 2022-08-21 01:15 | EDT | 4.641 |  | 24.368 |  | 7.49 |  | 106.9 |  | 47728.3 |  | 31.09 |  | 7.9 |  | 5.07 | i | 20.46 | i | 6.36 | c, i
61-0195 | 2022-08-21 01:30 | EDT | 4.686 |  | 24.359 |  | 7.44 |  | 106.3 |  | 47727.5 |  | 31.09 |  | 7.9 |  | 5.28 | i | 21.28 | i | 6.04 | c, i
61-0195 | 2022-08-21 01:45 | EDT | 4.737 |  | 24.35 |  | 7.5 |  | 107.1 |  | 47725 |  | 31.09 |  | 7.91 |  | 4.76 | i | 19.21 | i | 5.89 | c, i
61-0195 | 2022-08-21 02:00 | EDT | 4.801 |  | 24.339 |  | 7.43 |  | 106 |  | 47727.4 |  | 31.09 |  | 7.9 |  | 4.95 | i | 19.99 | i | 6.23 | c, i
61-0195 | 2022-08-21 02:15 | EDT | 4.859 |  | 24.326 |  | 7.38 |  | 105.4 |  | 47723 |  | 31.08 |  | 7.9 |  | 4.67 | i | 18.83 | i | 5.67 | c, i
61-0195 | 2022-08-21 02:30 | EDT | 4.92 |  | 24.311 |  | 7.24 |  | 103.4 |  | 47725 |  | 31.09 |  | 7.88 |  | 5.02 | i | 20.26 | i | 6.41 | c, i
61-0195 | 2022-08-21 02:45 | EDT | 4.983 |  | 24.307 |  | 7.24 |  | 103.3 |  | 47725.6 |  | 31.09 |  | 7.88 |  | 4.28 | i | 17.29 | i | 4.66 | c, i
61-0195 | 2022-08-21 03:00 | EDT | 5.034 |  | 24.299 |  | 7 |  | 99.8 |  | 47721 |  | 31.08 |  | 7.86 |  | 7.18 | i | 28.95 | i | 8.56 | c, i
61-0195 | 2022-08-21 03:15 | EDT | 5.076 |  | 24.277 |  | 6.83 |  | 97.4 |  | 47719.8 |  | 31.08 |  | 7.85 |  | 4.4 | i | 17.76 | i | 5.68 | c, i
61-0195 | 2022-08-21 03:30 | EDT | 5.108 |  | 24.248 |  | 6.74 |  | 96.1 |  | 47724.2 |  | 31.09 |  | 7.84 |  | 5.1 | i | 20.58 | i | 5.88 | c, i
61-0195 | 2022-08-21 03:45 | EDT | 5.134 |  | 24.239 |  | 6.76 |  | 96.3 |  | 47727.4 |  | 31.09 |  | 7.85 |  | 6.77 | i | 27.31 | i | 6.72 | c, i
61-0195 | 2022-08-21 04:00 | EDT | 5.146 |  | 24.233 |  | 6.89 |  | 98.3 |  | 47729.5 |  | 31.09 |  | 7.85 |  | 4.49 | i | 18.12 | i | 5.5 | c, i
61-0195 | 2022-08-21 04:15 | EDT | 5.148 |  | 24.223 |  | 6.86 |  | 97.7 |  | 47732.3 |  | 31.09 |  | 7.85 |  | 4.92 | i | 19.86 | i | 6.07 | c, i
61-0195 | 2022-08-21 04:30 | EDT | 5.136 |  | 24.22 |  | 6.86 |  | 97.7 |  | 47675.6 |  | 31.05 |  | 7.85 |  | 4.78 | i | 19.27 | i | 5.88 | c, i
61-0195 | 2022-08-21 04:45 | EDT | 5.104 |  | 24.222 |  | 6.85 |  | 97.7 |  | 47730.6 |  | 31.09 |  | 7.85 |  | 4.91 | i | 19.8 | i | 6.11 | c, i
61-0195 | 2022-08-21 05:00 | EDT | 5.064 |  | 24.22 |  | 6.81 |  | 97 |  | 47734.6 |  | 31.1 |  | 7.85 |  | 4.14 | i | 16.73 | i | 4.74 | c, i
61-0195 | 2022-08-21 05:15 | EDT | 5.02 |  | 24.226 |  | 6.78 |  | 96.6 |  | 47727.1 |  | 31.09 |  | 7.84 |  | 3.85 | i | 15.54 | i | 4.28 | c, i
61-0195 | 2022-08-21 05:30 | EDT | 4.964 |  | 24.228 |  | 6.77 |  | 96.5 |  | 47734.4 |  | 31.09 |  | 7.84 |  | 4.09 | i | 16.52 | i | 5.05 | c, i
61-0195 | 2022-08-21 05:45 | EDT | 4.908 |  | 24.232 |  | 6.76 |  | 96.4 |  | 47732.1 |  | 31.09 |  | 7.85 |  | 4.38 | i | 17.69 | i | 5.49 | c, i
61-0195 | 2022-08-21 06:00 | EDT | 4.858 |  | 24.235 |  | 6.76 |  | 96.4 |  | 47727.7 |  | 31.09 |  | 7.84 |  | 4.46 | i | 18.02 | i | 5.17 | c, i
61-0195 | 2022-08-21 06:15 | EDT | 4.806 |  | 24.234 |  | 6.71 |  | 95.6 |  | 47733.7 |  | 31.09 |  | 7.84 |  | 5.12 | i | 20.68 | i | 6.69 | c, i
61-0195 | 2022-08-21 06:30 | EDT | 4.751 |  | 24.234 |  | 6.77 |  | 96.4 |  | 47737.9 |  | 31.1 |  | 7.85 |  | 3.82 | i | 15.42 | i | 4.06 | c, i
61-0195 | 2022-08-21 06:45 | EDT | 4.704 |  | 24.24 |  | 6.76 |  | 96.3 |  | 47735.9 |  | 31.1 |  | 7.85 |  | 4.81 | i | 19.4 | i | 4.93 | c, i
61-0195 | 2022-08-21 07:00 | EDT | 4.655 |  | 24.244 |  | 6.83 |  | 97.3 |  | 47745.3 |  | 31.1 |  | 7.85 |  | 3.92 | i | 15.82 | i | 4.08 | c, i
61-0195 | 2022-08-21 07:15 | EDT | 4.599 |  | 24.24 |  | 6.73 |  | 95.9 |  | 47744.2 |  | 31.1 |  | 7.84 |  | 5.04 | i | 20.35 | i | 6.56 | c, i
61-0195 | 2022-08-21 07:30 | EDT | 4.553 |  | 24.249 |  | 6.75 |  | 96.2 |  | 47745.5 |  | 31.1 |  | 7.85 |  | 4.24 | i | 17.1 | i | 5.21 | c, i
61-0195 | 2022-08-21 07:45 | EDT | 4.516 |  | 24.263 |  | 6.8 |  | 96.9 |  | 47740.4 |  | 31.1 |  | 7.85 |  | 3.92 | i | 15.84 | i | 4.18 | c, i
61-0195 | 2022-08-21 08:00 | EDT | 4.478 |  | 24.276 |  | 6.81 |  | 97.1 |  | 47748.9 |  | 31.1 |  | 7.86 |  | 3.4 | i | 13.76 | i | 4.24 | c, i
61-0195 | 2022-08-21 08:15 | EDT | 4.454 |  | 24.278 |  | 6.83 |  | 97.4 |  | 47747.4 |  | 31.1 |  | 7.86 |  | 3.3 | i | 13.35 | i | 3.35 | c, i
61-0195 | 2022-08-21 08:30 | EDT | 4.431 |  | 24.278 |  | 6.78 |  | 96.8 |  | 47745.4 |  | 31.1 |  | 7.85 |  | 3.34 | i | 13.5 | i | 3.66 | c, i
61-0195 | 2022-08-21 08:45 | EDT | 4.409 |  | 24.285 |  | 6.79 |  | 96.8 |  | 47753.5 |  | 31.11 |  | 7.86 |  | 3.44 | i | 13.92 | i | 3.39 | c, i
61-0195 | 2022-08-21 09:00 | EDT | 4.395 |  | 24.277 |  | 6.78 |  | 96.7 |  | 47753.1 |  | 31.11 |  | 7.85 |  | 3.12 | i | 12.61 | i | 3.19 | c, i
61-0195 | 2022-08-21 09:15 | EDT | 4.381 |  | 24.282 |  | 6.68 |  | 95.3 |  | 47754.7 |  | 31.11 |  | 7.85 |  | 3.04 | i | 12.28 | i | 3.3 | c, i
61-0195 | 2022-08-21 09:30 | EDT | 4.384 |  | 24.278 |  | 6.71 |  | 95.7 |  | 47753.4 |  | 31.11 |  | 7.85 |  | 3.69 | i | 14.91 | i | 2.88 | c, i
61-0195 | 2022-08-21 09:45 | EDT | 4.387 |  | 24.283 |  | 6.75 |  | 96.3 |  | 47758.9 |  | 31.11 |  | 7.85 |  | 3.17 | i | 12.82 | i | 3.36 | c, i
61-0195 | 2022-08-21 10:00 | EDT | 4.4 |  | 24.286 |  | 6.79 |  | 96.9 |  | 47769.5 |  | 31.12 |  | 7.85 |  | 3.04 | i | 12.3 | i | 2.71 | c, i
61-0195 | 2022-08-21 10:15 | EDT | 4.424 |  | 24.248 |  | 6.52 |  | 93 |  | 47763.1 |  | 31.12 |  | 7.83 |  | 2.98 | i | 12.04 | i | 4.3 | c, i
61-0195 | 2022-08-21 10:30 | EDT | 4.454 |  | 24.225 |  | 6.48 |  | 92.4 |  | 47782.1 |  | 31.13 |  | 7.83 |  | 2.97 | i | 12 | i | 3.36 | c, i
61-0195 | 2022-08-21 10:45 | EDT | 4.492 |  | 24.216 |  | 6.42 |  | 91.5 |  | 47791 |  | 31.14 |  | 7.82 |  | 3.2 | i | 12.93 | i | 4.04 | c, i
61-0195 | 2022-08-21 11:00 | EDT | 4.527 |  | 24.211 |  | 6.41 |  | 91.4 |  | 47798.5 |  | 31.14 |  | 7.82 |  | 2.88 | i | 11.65 | i | 3.25 | c, i
61-0195 | 2022-08-21 11:15 | EDT | 4.556 |  | 24.209 |  | 6.46 |  | 92.1 |  | 47809.6 |  | 31.15 |  | 7.83 |  | 3.04 | i | 12.31 | i | 3.43 | c, i
61-0195 | 2022-08-21 11:30 | EDT | 4.589 |  | 24.209 |  | 6.48 |  | 92.3 |  | 47808 |  | 31.15 |  | 7.83 |  | 3.56 | i | 14.39 | i | 3.4 | c, i
61-0195 | 2022-08-21 11:45 | EDT | 4.61 |  | 24.21 |  | 6.5 |  | 92.7 |  | 47808.6 |  | 31.15 |  | 7.83 |  | 2.75 | i | 11.11 | i | 3.74 | c, i
61-0195 | 2022-08-21 12:00 | EDT | 4.635 |  | 24.211 |  | 6.49 |  | 92.5 |  | 47809.1 |  | 31.15 |  | 7.83 |  | 3.16 | i | 12.77 | i | 2.94 | c, i
61-0195 | 2022-08-21 12:15 | EDT | 4.663 |  | 24.218 |  | 6.6 |  | 94.1 |  | 47803.6 |  | 31.15 |  | 7.84 |  | 2.84 | i | 11.49 | i | 3.01 | c, i
61-0195 | 2022-08-21 12:30 | EDT | 4.695 |  | 24.219 |  | 6.62 |  | 94.3 |  | 47808.7 |  | 31.15 |  | 7.84 |  | 2.75 | i | 11.14 | i | 3.26 | c, i
61-0195 | 2022-08-21 12:45 | EDT | 4.722 |  | 24.222 |  | 6.57 |  | 93.6 |  | 47808.3 |  | 31.15 |  | 7.83 |  | 2.31 | i | 9.35 | i | 2.4 | c, i
61-0195 | 2022-08-21 13:00 | EDT | 4.753 |  | 24.223 |  | 6.44 |  | 91.7 |  | 47798.8 |  | 31.14 |  | 7.82 |  | 2.27 | i | 9.18 | i | 2.62 | c, i
61-0195 | 2022-08-21 13:15 | EDT | 4.784 |  | 24.246 |  | 6.68 |  | 95.3 |  | 47796.7 |  | 31.14 |  | 7.84 |  | 2.49 | i | 10.1 | i | 2.48 | c, i
61-0195 | 2022-08-21 13:30 | EDT | 4.816 |  | 24.24 |  | 6.38 |  | 91 |  | 47780.4 |  | 31.13 |  | 7.82 |  | 3.08 | i | 12.46 | i | 2.92 | c, i
61-0195 | 2022-08-21 13:45 | EDT | 4.858 |  | 24.162 |  | 6.6 |  | 93.9 |  | 47743.8 |  | 31.1 |  | 7.83 |  | 3.76 | i | 15.2 | i | 4.53 | c, i
61-0195 | 2022-08-21 14:00 | EDT | 4.902 |  | 24.149 |  | 6.99 |  | 99.4 |  | 47737.1 |  | 31.1 |  | 7.86 |  | 3.48 | i | 14.05 | i | 4.36 | c, i
61-0195 | 2022-08-21 14:15 | EDT | 4.939 |  | 24.155 |  | 7.12 |  | 101.4 |  | 47733.9 |  | 31.1 |  | 7.87 |  | 3.49 | i | 14.1 | i | 4.01 | c, i
61-0195 | 2022-08-21 14:30 | EDT | 4.983 |  | 24.151 |  | 6.99 |  | 99.4 |  | 47726.9 |  | 31.09 |  | 7.86 |  | 3.86 | i | 15.59 | i | 3.78 | c, i
61-0195 | 2022-08-21 14:45 | EDT | 5.032 |  | 24.252 |  | 6.75 |  | 96.3 |  | 47754.9 |  | 31.11 |  | 7.85 |  | 3.3 | i | 13.32 | i | 3.85 | c, i
61-0195 | 2022-08-21 15:00 | EDT | 5.069 |  | 24.245 |  | 6.78 |  | 96.6 |  | 47754 |  | 31.11 |  | 7.85 |  | 2.69 | i | 10.87 | i | 3.13 | c, i
61-0195 | 2022-08-21 15:15 | EDT | 5.106 |  | 24.241 |  | 6.74 |  | 96.1 |  | 47734.7 |  | 31.09 |  | 7.84 |  | 2.74 | i | 11.09 | i | 3.5 | c, i
61-0195 | 2022-08-21 15:30 | EDT | 5.144 |  | 24.276 |  | 6.73 |  | 96 |  | 47759.9 |  | 31.11 |  | 7.85 |  | 3.35 | i | 13.55 | i | 4.51 | c, i
61-0195 | 2022-08-21 15:45 | EDT | 5.171 |  | 24.372 |  | 7.07 |  | 101 |  | 47743.5 |  | 31.1 |  | 7.87 |  | 3.07 | i | 12.43 | i | 4.61 | c, i
61-0195 | 2022-08-21 16:00 | EDT | 5.195 |  | 24.3 |  | 6.65 |  | 94.9 |  | 47756.2 |  | 31.11 |  | 7.84 |  | 2.63 | i | 10.65 | i | 3.39 | c, i
61-0195 | 2022-08-21 16:15 | EDT | 5.211 |  | 24.31 |  | 6.74 |  | 96.2 |  | 47749.1 |  | 31.1 |  | 7.85 |  | 2.38 | i | 9.64 | i | 3.01 | c, i
61-0195 | 2022-08-21 16:30 | EDT | 5.204 |  | 24.426 |  | 7.28 |  | 104.1 |  | 47734.5 |  | 31.09 |  | 7.88 |  | 3.63 | i | 14.65 | i | 3.95 | c, i
61-0195 | 2022-08-21 16:45 | EDT | 5.2 |  | 24.65 |  | 7.96 |  | 114.3 |  | 47735.5 |  | 31.09 |  | 7.93 |  | 3.5 | i | 14.13 | i | 3.59 | c, i
61-0195 | 2022-08-21 17:00 | EDT | 5.191 |  | 24.594 |  | 7.73 |  | 110.9 |  | 47745.9 |  | 31.1 |  | 7.92 |  | 4.07 | i | 16.43 | i | 4.22 | c, i
61-0195 | 2022-08-21 17:15 | EDT | 5.175 |  | 24.616 |  | 7.72 |  | 110.8 |  | 47750.5 |  | 31.1 |  | 7.92 |  | 4.47 | i | 18.04 | i | 4.91 | c, i
61-0195 | 2022-08-21 17:30 | EDT | 5.154 |  | 24.638 |  | 7.77 |  | 111.5 |  | 47755.7 |  | 31.1 |  | 7.92 |  | 5.94 | i | 23.96 | i | 6.19 | c, i
61-0195 | 2022-08-21 17:45 | EDT | 5.128 |  | 24.391 |  | 6.9 |  | 98.6 |  | 47727.2 |  | 31.09 |  | 7.85 |  | 5.68 | i | 22.91 | i | 7.04 | c, i
61-0195 | 2022-08-21 18:00 | EDT | 5.102 |  | 24.642 |  | 7.79 |  | 111.8 |  | 47728.1 |  | 31.08 |  | 7.92 |  | 4.13 | i | 16.67 | i | 5.21 | c, i
61-0195 | 2022-08-21 18:15 | EDT | 5.057 |  | 24.403 |  | 6.8 |  | 97.2 |  | 47700.9 |  | 31.07 |  | 7.84 |  | 5.79 | i | 23.36 | i | 6.6 | c, i
61-0195 | 2022-08-21 18:30 | EDT | 5.021 |  | 24.381 |  | 6.76 |  | 96.6 |  | 47708.4 |  | 31.07 |  | 7.83 |  | 6.08 | i | 24.53 | i | 7.44 | c, i
61-0195 | 2022-08-21 18:45 | EDT | 4.991 |  | 24.564 |  | 7.41 |  | 106.3 |  | 47722.5 |  | 31.08 |  | 7.89 |  | 4.26 | i | 17.2 | i | 4.73 | c, i
61-0195 | 2022-08-21 19:00 | EDT | 4.956 |  | 24.439 |  | 6.98 |  | 99.9 |  | 47690.3 |  | 31.06 |  | 7.85 |  | 4.54 | i | 18.34 | i | 5.12 | c, i
61-0195 | 2022-08-21 19:15 | EDT | 4.89 |  | 24.429 |  | 6.8 |  | 97.2 |  | 47692.1 |  | 31.06 |  | 7.84 |  | 6.33 | i | 25.52 | i | 7.69 | c, i
61-0195 | 2022-08-21 19:30 | EDT | 4.853 |  | 24.658 |  | 7.4 |  | 106.2 |  | 47710.4 |  | 31.07 |  | 7.9 |  | 4.83 | i | 19.49 | i | 5.09 | c, i
61-0195 | 2022-08-21 19:45 | EDT | 4.825 |  | 24.634 |  | 7.14 |  | 102.4 |  | 47708.6 |  | 31.07 |  | 7.87 |  | 5.02 | i | 20.24 | i | 5.18 | c, i
61-0195 | 2022-08-21 20:00 | EDT | 4.779 |  | 24.805 |  | 7.49 |  | 107.8 |  | 47667.4 |  | 31.03 |  | 7.89 |  | 4.55 | i | 18.36 | i | 5.54 | c, i
61-0195 | 2022-08-21 20:15 | EDT | 4.722 |  | 24.539 |  | 6.9 |  | 98.9 |  | 47759.3 |  | 31.11 |  | 7.85 |  | 6.2 | i | 24.98 | i | 7.8 | c, i
61-0195 | 2022-08-21 20:30 | EDT | 4.671 |  | 24.813 |  | 7.53 |  | 108.4 |  | 47705 |  | 31.06 |  | 7.9 |  | 5.58 | i | 22.52 | i | 7.14 | c, i
61-0195 | 2022-08-21 20:45 | EDT | 4.628 |  | 24.534 |  | 6.55 |  | 93.9 |  | 47706.8 |  | 31.07 |  | 7.83 |  | 11.12 | i | 44.78 | i | 16.16 | c, i
61-0195 | 2022-08-21 21:00 | EDT | 4.594 |  | 24.513 |  | 6.27 |  | 89.8 |  | 47726.3 |  | 31.08 |  | 7.82 |  | 9.73 | i | 39.18 | i | 15.13 | c, i
61-0195 | 2022-08-21 21:15 | EDT | 4.556 |  | 24.66 |  | 6.82 |  | 97.8 |  | 47685 |  | 31.05 |  | 7.84 |  | 7.96 | i | 32.07 | i | 10.63 | c, i
61-0195 | 2022-08-21 21:30 | EDT | 4.538 |  | 24.729 |  | 6.88 |  | 98.9 |  | 47712.1 |  | 31.07 |  | 7.86 |  | 8.99 | i | 36.23 | i | 11.03 | c, i
61-0195 | 2022-08-21 21:45 | EDT | 4.513 |  | 24.577 |  | 6.35 |  | 91 |  | 47707.7 |  | 31.07 |  | 7.81 |  | 10.02 | i | 40.36 | i | 12.75 | c, i
61-0195 | 2022-08-21 22:00 | EDT | 4.507 |  | 24.783 |  | 7.16 |  | 103 |  | 47723.4 |  | 31.08 |  | 7.89 |  | 7.29 | i | 29.37 | i | 9.2 | c, i
61-0195 | 2022-08-21 22:15 | EDT | 4.505 |  | 24.979 |  | 7.55 |  | 109 |  | 47684.8 |  | 31.04 |  | 7.9 |  | 5.28 | i | 21.31 | i | 6.53 | c, i
61-0195 | 2022-08-21 22:30 | EDT | 4.475 |  | 24.961 |  | 7.49 |  | 108.1 |  | 47678.2 |  | 31.04 |  | 7.9 |  | 5.64 | i | 22.74 | i | 6.73 | c, i
61-0195 | 2022-08-21 22:45 | EDT | 4.488 |  | 25.002 |  | 7.58 |  | 109.5 |  | 47697.2 |  | 31.05 |  | 7.91 |  | 4.38 | i | 17.67 | i | 4.89 | c, i
61-0195 | 2022-08-21 23:00 | EDT | 4.462 |  | 25.064 |  | 7.88 |  | 113.9 |  | 47686.5 |  | 31.04 |  | 7.93 |  | 4.98 | i | 20.07 | i | 5.74 | c, i
61-0195 | 2022-08-21 23:15 | EDT | 4.461 |  | 25.129 |  | 8.18 |  | 118.4 |  | 47687.1 |  | 31.04 |  | 7.96 |  | 4.37 | i | 17.64 | i | 4.88 | c, i
61-0195 | 2022-08-21 23:30 | EDT | 4.454 |  | 24.923 |  | 7.2 |  | 103.8 |  | 47694.5 |  | 31.05 |  | 7.87 |  | 6.42 | i | 25.87 | i | 8.5 | c, i
61-0195 | 2022-08-21 23:45 | EDT | 4.449 |  | 24.998 |  | 7.45 |  | 107.6 |  | 47702.5 |  | 31.06 |  | 7.89 |  | 6.19 | i | 24.95 | i | 7.37 | c, i
61-0195 | 2022-08-22 | EDT | 4.455 |  | 24.966 |  | 7.2 |  | 103.9 |  | 47682.4 |  | 31.04 |  | 7.88 |  | 6.11 | i | 24.65 | i | 7.65 | c, i
61-0195 | 2022-08-22 00:15 | EDT | 4.47 |  | 24.823 |  | 6.56 |  | 94.4 |  | 47732.1 |  | 31.08 |  | 7.83 |  | 5.63 | i | 22.7 | i | 6.66 | c, i
61-0195 | 2022-08-22 00:30 | EDT | 4.486 |  | 25.02 |  | 7.5 |  | 108.3 |  | 47703.4 |  | 31.06 |  | 7.91 |  | 5.22 | i | 21.05 | i | 5.91 | c, i
61-0195 | 2022-08-22 00:45 | EDT | 4.492 |  | 25.021 |  | 7.47 |  | 107.9 |  | 47710.2 |  | 31.06 |  | 7.91 |  | 5.78 | i | 23.29 | i | 7.09 | c, i
61-0195 | 2022-08-22 01:00 | EDT | 4.506 |  | 24.751 |  | 6.57 |  | 94.4 |  | 47690.4 |  | 31.05 |  | 7.81 |  | 11.16 | i | 44.93 | i | 17.16 | c, i
61-0195 | 2022-08-22 01:15 | EDT | 4.532 |  | 24.802 |  | 6.45 |  | 92.8 |  | 47721.6 |  | 31.07 |  | 7.82 |  | 5.2 | i | 20.98 | i | 6.35 | c, i
61-0195 | 2022-08-22 01:30 | EDT | 4.558 |  | 24.78 |  | 6.28 |  | 90.4 |  | 47720.2 |  | 31.07 |  | 7.81 |  | 5.79 | i | 23.34 | i | 7.46 | c, i
61-0195 | 2022-08-22 01:45 | EDT | 4.579 |  | 24.822 |  | 6.75 |  | 97.2 |  | 47722.6 |  | 31.07 |  | 7.85 |  | 5.32 | i | 21.46 | i | 6.62 | c, i
61-0195 | 2022-08-22 02:00 | EDT | 4.612 |  | 24.825 |  | 6.73 |  | 96.9 |  | 47734.7 |  | 31.08 |  | 7.85 |  | 5.51 | i | 22.21 | i | 6.74 | c, i
61-0195 | 2022-08-22 02:15 | EDT | 4.656 |  | 24.797 |  | 6.69 |  | 96.2 |  | 47734.2 |  | 31.08 |  | 7.85 |  | 5.24 | i | 21.14 | i | 6.23 | c, i
61-0195 | 2022-08-22 02:30 | EDT | 4.7 |  | 24.868 |  | 7.14 |  | 102.9 |  | 47741.3 |  | 31.09 |  | 7.89 |  | 4.87 | i | 19.65 | i | 4.8 | c, i
61-0195 | 2022-08-22 02:45 | EDT | 4.763 |  | 24.798 |  | 6.76 |  | 97.3 |  | 47736.7 |  | 31.08 |  | 7.86 |  | 4.43 | i | 17.88 | i | 5.08 | c, i
61-0195 | 2022-08-22 03:00 | EDT | 4.831 |  | 24.767 |  | 6.76 |  | 97.2 |  | 47736.7 |  | 31.09 |  | 7.86 |  | 5.83 | i | 23.51 | i | 6.79 | c, i
61-0195 | 2022-08-22 03:15 | EDT | 4.894 |  | 24.789 |  | 6.95 |  | 100 |  | 47739.5 |  | 31.09 |  | 7.87 |  | 5.72 | i | 23.07 | i | 5.66 | c, i
61-0195 | 2022-08-22 03:30 | EDT | 4.959 |  | 24.747 |  | 6.66 |  | 95.7 |  | 47740.2 |  | 31.09 |  | 7.85 |  | 5.48 | i | 22.11 | i | 7.37 | c, i
61-0195 | 2022-08-22 03:45 | EDT | 5.012 |  | 24.617 |  | 6.72 |  | 96.5 |  | 47763.1 |  | 31.11 |  | 7.85 |  | 5.39 | i | 21.75 | i | 6.67 | c, i
61-0195 | 2022-08-22 04:00 | EDT | 5.054 |  | 24.587 |  | 6.97 |  | 100 |  | 47781.3 |  | 31.12 |  | 7.87 |  | 4.31 | i | 17.4 | i | 5.3 | c, i
61-0195 | 2022-08-22 04:15 | EDT | 5.082 |  | 24.583 |  | 7.09 |  | 101.7 |  | 47783.5 |  | 31.12 |  | 7.87 |  | 4.02 | i | 16.24 | i | 4.28 | c, i
61-0195 | 2022-08-22 04:30 | EDT | 5.102 |  | 24.57 |  | 7.11 |  | 101.9 |  | 47788.5 |  | 31.13 |  | 7.87 |  | 4.17 | i | 16.86 | i | 5.16 | c, i
61-0195 | 2022-08-22 04:45 | EDT | 5.126 |  | 24.576 |  | 7.1 |  | 101.9 |  | 47789 |  | 31.13 |  | 7.87 |  | 4.07 | i | 16.44 | i | 4.52 | c, i
61-0195 | 2022-08-22 05:00 | EDT | 5.127 |  | 24.577 |  | 7.07 |  | 101.4 |  | 47783.8 |  | 31.12 |  | 7.87 |  | 4.27 | i | 17.22 | i | 4.91 | c, i
61-0195 | 2022-08-22 05:15 | EDT | 5.129 |  | 24.575 |  | 7.05 |  | 101 |  | 47781.7 |  | 31.12 |  | 7.87 |  | 4.58 | i | 18.5 | i | 5.3 | c, i
61-0195 | 2022-08-22 05:30 | EDT | 5.108 |  | 24.566 |  | 6.95 |  | 99.7 |  | 47787.3 |  | 31.13 |  | 7.86 |  | 5.11 | i | 20.61 | i | 6.22 | c, i
61-0195 | 2022-08-22 05:45 | EDT | 5.068 |  | 24.558 |  | 7.01 |  | 100.4 |  | 47787.4 |  | 31.13 |  | 7.86 |  | 4.13 | i | 16.69 | i | 4.27 | c, i
61-0195 | 2022-08-22 06:00 | EDT | 5.02 |  | 24.541 |  | 6.97 |  | 99.9 |  | 47789.1 |  | 31.13 |  | 7.86 |  | 3.44 | i | 13.91 | i | 3.73 | c, i
61-0195 | 2022-08-22 06:15 | EDT | 4.981 |  | 24.545 |  | 6.98 |  | 100.1 |  | 47783.5 |  | 31.12 |  | 7.86 |  | 3.42 | i | 13.84 | i | 3.45 | c, i
61-0195 | 2022-08-22 06:30 | EDT | 4.92 |  | 24.553 |  | 6.95 |  | 99.7 |  | 47782.2 |  | 31.12 |  | 7.86 |  | 3.34 | i | 13.49 | i | 3.33 | c, i
61-0195 | 2022-08-22 06:45 | EDT | 4.871 |  | 24.559 |  | 6.91 |  | 99.1 |  | 47784.6 |  | 31.12 |  | 7.86 |  | 2.97 | i | 12.01 | i | 2.79 | c, i
61-0195 | 2022-08-22 07:00 | EDT | 4.83 |  | 24.584 |  | 6.91 |  | 99.1 |  | 47782.6 |  | 31.12 |  | 7.87 |  | 2.88 | i | 11.64 | i | 2.72 | c, i
61-0195 | 2022-08-22 07:15 | EDT | 4.782 |  | 24.589 |  | 6.85 |  | 98.3 |  | 47766.1 |  | 31.11 |  | 7.86 |  | 2.73 | i | 11.06 | i | 2.81 | c, i
61-0195 | 2022-08-22 07:30 | EDT | 4.712 |  | 24.603 |  | 6.86 |  | 98.3 |  | 47766.6 |  | 31.11 |  | 7.86 |  | 3.1 | i | 12.52 | i | 2.97 | c, i
61-0195 | 2022-08-22 07:45 | EDT | 4.666 |  | 24.59 |  | 6.76 |  | 97 |  | 47770.2 |  | 31.11 |  | 7.85 |  | 2.99 | i | 12.11 | i | 3.08 | c, i
61-0195 | 2022-08-22 08:00 | EDT | 4.639 |  | 24.617 |  | 6.81 |  | 97.6 |  | 47749.2 |  | 31.1 |  | 7.86 |  | 2.72 | i | 11.03 | i | 2.76 | c, i
61-0195 | 2022-08-22 08:15 | EDT | 4.595 |  | 24.59 |  | 6.69 |  | 95.9 |  | 47768.3 |  | 31.11 |  | 7.85 |  | 2.82 | i | 11.4 | i | 2.87 | c, i
61-0195 | 2022-08-22 08:30 | EDT | 4.57 |  | 24.609 |  | 6.67 |  | 95.7 |  | 47757.3 |  | 31.1 |  | 7.85 |  | 2.93 | i | 11.84 | i | 3.15 | c, i
61-0195 | 2022-08-22 08:45 | EDT | 4.559 |  | 24.608 |  | 6.62 |  | 94.9 |  | 47748.3 |  | 31.1 |  | 7.85 |  | 2.83 | i | 11.44 | i | 2.99 | c, i
61-0195 | 2022-08-22 09:00 | EDT | 4.538 |  | 24.617 |  | 6.53 |  | 93.7 |  | 47750 |  | 31.1 |  | 7.84 |  | 2.37 | i | 9.59 | i | 2.36 | c, i
61-0195 | 2022-08-22 09:15 | EDT | 4.489 |  | 24.617 |  | 6.49 |  | 93.1 |  | 47752.4 |  | 31.1 |  | 7.84 |  | 2.26 | i | 9.17 | i | 2.24 | c, i
61-0195 | 2022-08-22 09:30 | EDT | 4.455 |  | 24.617 |  | 6.47 |  | 92.8 |  | 47749.9 |  | 31.1 |  | 7.84 |  | 2.49 | i | 10.09 | i | 2.68 | c, i
61-0195 | 2022-08-22 09:45 | EDT | 4.425 |  | 24.628 |  | 6.46 |  | 92.7 |  | 47745.3 |  | 31.09 |  | 7.83 |  | 2.16 | i | 8.77 | i | 2.1 | c, i
61-0195 | 2022-08-22 10:00 | EDT | 4.395 |  | 24.64 |  | 6.42 |  | 92.2 |  | 47743.6 |  | 31.09 |  | 7.83 |  | 2.4 | i | 9.73 | i | 2.63 | c, i
61-0195 | 2022-08-22 10:15 | EDT | 4.395 |  | 24.68 |  | 6.52 |  | 93.6 |  | 47724 |  | 31.08 |  | 7.84 |  | 2.2 | i | 8.92 | i | 2.19 | c, i
61-0195 | 2022-08-22 10:30 | EDT | 4.392 |  | 24.669 |  | 6.45 |  | 92.6 |  | 47731.1 |  | 31.08 |  | 7.83 |  | 1.89 | i | 7.69 | i | 1.88 | c, i
61-0195 | 2022-08-22 10:45 | EDT | 4.404 |  | 24.681 |  | 6.47 |  | 92.8 |  | 47731 |  | 31.08 |  | 7.84 |  | 1.84 | i | 7.46 | i | 1.82 | c, i
61-0195 | 2022-08-22 11:00 | EDT | 4.397 |  | 24.688 |  | 6.49 |  | 93.2 |  | 47722.3 |  | 31.08 |  | 7.84 |  | 1.8 | i | 7.32 | i | 1.7 | c, i
61-0195 | 2022-08-22 11:15 | EDT | 4.401 |  | 24.715 |  | 6.52 |  | 93.7 |  | 47722 |  | 31.08 |  | 7.84 |  | 1.81 | i | 7.37 | i | 1.68 | c, i
61-0195 | 2022-08-22 11:30 | EDT | 4.419 |  | 24.773 |  | 6.74 |  | 96.9 |  | 47714.5 |  | 31.07 |  | 7.86 |  | 1.66 | i | 6.74 | i | 1.49 | c, i
61-0195 | 2022-08-22 11:45 | EDT | 4.421 |  | 24.796 |  | 6.84 |  | 98.5 |  | 47699.8 |  | 31.06 |  | 7.86 |  | 1.64 | i | 6.69 | i | 1.47 | c, i
61-0195 | 2022-08-22 12:00 | EDT | 4.429 |  | 24.806 |  | 6.9 |  | 99.3 |  | 47705.3 |  | 31.06 |  | 7.87 |  | 1.74 | i | 7.06 | i | 1.72 | c, i
61-0195 | 2022-08-22 12:15 | EDT | 4.456 |  | 24.852 |  | 7.18 |  | 103.4 |  | 47688.9 |  | 31.05 |  | 7.89 |  | 1.86 | i | 7.56 | i | 1.66 | c, i
61-0195 | 2022-08-22 12:30 | EDT | 4.472 |  | 24.759 |  | 6.67 |  | 95.9 |  | 47717.5 |  | 31.07 |  | 7.86 |  | 1.6 | i | 6.52 | i | 1.48 | c, i
61-0195 | 2022-08-22 12:45 | EDT | 4.505 |  | 24.748 |  | 6.64 |  | 95.4 |  | 47707.1 |  | 31.06 |  | 7.85 |  | 1.42 | i | 5.78 | i | 1.25 | c, i
61-0195 | 2022-08-22 13:00 | EDT | 4.538 |  | 24.704 |  | 6.48 |  | 93.1 |  | 47727.5 |  | 31.08 |  | 7.84 |  | 1.33 | i | 5.42 | i | 1.14 | c, i
61-0195 | 2022-08-22 13:15 | EDT | 4.579 |  | 24.701 |  | 6.42 |  | 92.2 |  | 47726.1 |  | 31.08 |  | 7.83 |  | 1.07 | i | 4.39 | i | 0.93 | c, i
61-0195 | 2022-08-22 13:30 | EDT | 4.648 |  | 24.731 |  | 6.47 |  | 92.9 |  | 47709.3 |  | 31.07 |  | 7.83 |  | 0.92 | i | 3.76 | i | 0.76 | c, i
61-0195 | 2022-08-22 13:45 | EDT | 4.645 |  | 24.748 |  | 6.49 |  | 93.2 |  | 47707.5 |  | 31.06 |  | 7.83 |  | 1.03 | i | 4.23 | i | 0.9 | c, i
61-0195 | 2022-08-22 14:00 | EDT | 4.67 |  | 24.759 |  | 6.49 |  | 93.3 |  | 47704.3 |  | 31.06 |  | 7.83 |  | 1.29 | i | 5.26 | i | 1.14 | c, i
61-0195 | 2022-08-22 14:15 | EDT | 4.714 |  | 24.741 |  | 6.41 |  | 92.2 |  | 47719.3 |  | 31.07 |  | 7.83 |  | 1.31 | i | 5.33 | i | 1.09 | c, i
61-0195 | 2022-08-22 14:30 | EDT | 4.761 |  | 24.764 |  | 6.44 |  | 92.5 |  | 47697.4 |  | 31.06 |  | 7.83 |  | 1.16 | i | 4.73 | i | 1.13 | c, i
61-0195 | 2022-08-22 14:45 | EDT | 4.798 |  | 24.735 |  | 6.37 |  | 91.6 |  | 47710.5 |  | 31.07 |  | 7.82 |  | 1.11 | i | 4.53 | i | 0.97 | c, i
61-0195 | 2022-08-22 15:00 | EDT | 4.837 |  | 24.689 |  | 6.16 |  | 88.4 |  | 47717.1 |  | 31.07 |  | 7.8 |  | 1.03 | i | 4.24 | i | 0.99 | c, i
61-0195 | 2022-08-22 15:15 | EDT | 4.884 |  | 24.693 |  | 6.12 |  | 88 |  | 47717.6 |  | 31.07 |  | 7.8 |  | 1 | i | 4.11 | i | 0.89 | c, i
61-0195 | 2022-08-22 15:30 | EDT | 4.937 |  | 24.692 |  | 6.05 |  | 86.9 |  | 47712.4 |  | 31.07 |  | 7.79 |  | 1.02 | i | 4.19 | i | 0.96 | c, i
61-0195 | 2022-08-22 15:45 | EDT | 4.992 |  | 24.682 |  | 5.98 |  | 85.9 |  | 47703 |  | 31.06 |  | 7.77 |  | 1 | i | 4.09 | i | 1.03 | c, i
61-0195 | 2022-08-22 16:00 | EDT | 5.041 |  | 24.635 |  | 5.81 |  | 83.4 |  | 47730.2 |  | 31.08 |  | 7.77 |  | 0.92 | i | 3.79 | i | 0.93 | c, i
61-0195 | 2022-08-22 16:15 | EDT | 5.084 |  | 24.619 |  | 5.79 |  | 83.1 |  | 47727.5 |  | 31.08 |  | 7.77 |  | 0.96 | i | 3.95 | i | 1.05 | c, i
61-0195 | 2022-08-22 16:30 | EDT | 5.121 |  | 24.59 |  | 5.84 |  | 83.8 |  | 47731.8 |  | 31.09 |  | 7.78 |  | 1.17 | i | 4.78 | i | 1.28 | c, i
61-0195 | 2022-08-22 16:45 | EDT | 5.148 |  | 24.568 |  | 5.82 |  | 83.4 |  | 47731.8 |  | 31.09 |  | 7.78 |  | 1.17 | i | 4.79 | i | 1.35 | c, i
61-0195 | 2022-08-22 17:00 | EDT | 5.157 |  | 24.554 |  | 5.79 |  | 83 |  | 47740.2 |  | 31.09 |  | 7.78 |  | 1.25 | i | 5.09 | i | 1.48 | c, i
61-0195 | 2022-08-22 17:15 | EDT | 5.164 |  | 24.544 |  | 5.74 |  | 82.3 |  | 47735.2 |  | 31.09 |  | 7.77 |  | 1.32 | i | 5.38 | i | 1.63 | c, i
61-0195 | 2022-08-22 17:30 | EDT | 5.17 |  | 24.54 |  | 5.74 |  | 82.2 |  | 47736.6 |  | 31.09 |  | 7.77 |  | 1.26 | i | 5.15 | i | 1.55 | c, i
61-0195 | 2022-08-22 17:45 | EDT | 5.166 |  | 24.566 |  | 5.83 |  | 83.6 |  | 47732.5 |  | 31.09 |  | 7.78 |  | 1.42 | i | 5.8 | i | 1.67 | c, i
61-0195 | 2022-08-22 18:00 | EDT | 5.157 |  | 24.965 |  | 6.59 |  | 95 |  | 47619.9 |  | 31 |  | 7.83 |  | 2.06 | i | 8.34 | i | 2.11 | c, i
61-0195 | 2022-08-22 18:15 | EDT | 5.13 |  | 24.796 |  | 6.22 |  | 89.5 |  | 47658.3 |  | 31.03 |  | 7.81 |  | 1.72 | i | 7 | i | 1.8 | c, i
61-0195 | 2022-08-22 18:30 | EDT | 5.103 |  | 24.835 |  | 6.2 |  | 89.2 |  | 47670.5 |  | 31.04 |  | 7.81 |  | 1.79 | i | 7.26 | i | 1.95 | c, i
61-0195 | 2022-08-22 18:45 | EDT | 5.067 |  | 24.805 |  | 6.11 |  | 88 |  | 47675.7 |  | 31.04 |  | 7.8 |  | 2.09 | i | 8.47 | i | 2.45 | c, i
61-0195 | 2022-08-22 19:00 | EDT | 5.024 |  | 24.901 |  | 6.57 |  | 94.7 |  | 47599.4 |  | 30.98 |  | 7.83 |  | 2.98 | i | 12.05 | i | 3.57 | c, i
61-0195 | 2022-08-22 19:15 | EDT | 4.99 |  | 24.814 |  | 6.03 |  | 86.7 |  | 47681.1 |  | 31.04 |  | 7.81 |  | 3 | i | 12.12 | i | 3.88 | c, i
61-0195 | 2022-08-22 19:30 | EDT | 4.948 |  | 24.922 |  | 6.47 |  | 93.2 |  | 47585.3 |  | 30.97 |  | 7.82 |  | 3.18 | i | 12.88 | i | 5.14 | c, i
61-0195 | 2022-08-22 19:45 | EDT | 4.897 |  | 24.931 |  | 7.04 |  | 101.4 |  | 47500 |  | 30.91 |  | 7.86 |  | 4.07 | i | 16.44 | i | 4.32 | c, i
61-0195 | 2022-08-22 20:00 | EDT | 4.844 |  | 24.872 |  | 6.83 |  | 98.2 |  | 47514 |  | 30.92 |  | 7.83 |  | 4.9 | i | 19.78 | i | 8 | c, i
61-0195 | 2022-08-22 20:15 | EDT | 4.799 |  | 24.862 |  | 7.21 |  | 103.7 |  | 47372.6 |  | 30.82 |  | 7.86 |  | 5.21 | i | 21.01 | i | 7.97 | c, i
61-0195 | 2022-08-22 20:30 | EDT | 4.756 |  | 24.839 |  | 6.58 |  | 94.7 |  | 47516.9 |  | 30.92 |  | 7.82 |  | 3.59 | i | 14.49 | i | 7.03 | c, i
61-0195 | 2022-08-22 20:45 | EDT | 4.701 |  | 24.799 |  | 6.24 |  | 89.8 |  | 47561.4 |  | 30.96 |  | 7.8 |  | 5.14 | i | 20.73 | i | 7.07 | c, i
61-0195 | 2022-08-22 21:00 | EDT | 4.652 |  | 24.746 |  | 5.84 |  | 83.9 |  | 47596 |  | 30.98 |  | 7.78 |  | 7.36 | i | 29.66 | i | 13.05 | c, i
61-0195 | 2022-08-22 21:15 | EDT | 4.589 |  | 24.727 |  | 5.64 |  | 81.1 |  | 47623.5 |  | 31 |  | 7.76 |  | 6.87 | i | 27.7 | i | 11.43 | c, i
61-0195 | 2022-08-22 21:30 | EDT | 4.528 |  | 24.785 |  | 5.97 |  | 85.8 |  | 47537.8 |  | 30.94 |  | 7.78 |  | 5.47 | i | 22.05 | i | 9.26 | c, i
61-0195 | 2022-08-22 21:45 | EDT | 4.481 |  | 24.801 |  | 6.06 |  | 87.1 |  | 47426.4 |  | 30.86 |  | 7.78 |  | 5.17 | i | 20.85 | i | 9.32 | c, i
61-0195 | 2022-08-22 22:00 | EDT | 4.428 |  | 24.833 |  | 6.24 |  | 89.6 |  | 47355.7 |  | 30.81 |  | 7.78 |  | 4.41 | i | 17.81 | i | 6.93 | c, i
61-0195 | 2022-08-22 22:15 | EDT | 4.381 |  | 24.818 |  | 6.15 |  | 88.4 |  | 47315.4 |  | 30.78 |  | 7.77 |  | 3.87 | i | 15.62 | i | 5.91 | c, i
61-0195 | 2022-08-22 22:30 | EDT | 4.345 |  | 24.817 |  | 5.79 |  | 83.2 |  | 47357 |  | 30.81 |  | 7.74 |  | 3.58 | i | 14.48 | i | 5.53 | c, i
61-0195 | 2022-08-22 22:45 | EDT | 4.319 |  | 24.826 |  | 5.65 |  | 81.2 |  | 47416.7 |  | 30.85 |  | 7.73 |  | 3.94 | i | 15.89 | i | 7.34 | c, i
61-0195 | 2022-08-22 23:00 | EDT | 4.302 |  | 24.81 |  | 5.44 |  | 78.2 |  | 47507.2 |  | 30.92 |  | 7.72 |  | 3.99 | i | 16.11 | i | 7.08 | c, i
61-0195 | 2022-08-22 23:15 | EDT | 4.295 |  | 24.807 |  | 6.09 |  | 87.5 |  | 47189.6 |  | 30.69 |  | 7.77 |  | 4.9 | i | 19.75 | i | 8.22 | c, i
61-0195 | 2022-08-22 23:30 | EDT | 4.307 |  | 24.796 |  | 5.41 |  | 77.7 |  | 47555 |  | 30.95 |  | 7.73 |  | 4.23 | i | 17.06 | i | 7.1 | c, i
61-0195 | 2022-08-22 23:45 | EDT | 4.331 |  | 24.726 |  | 5.33 |  | 76.6 |  | 47615.1 |  | 31 |  | 7.73 |  | 3.62 | i | 14.62 | i | 5.38 | c, i
61-0195 | 2022-08-23 | EDT | 4.355 |  | 24.701 |  | 5.27 |  | 75.7 |  | 47625.9 |  | 31.01 |  | 7.73 |  | 3.49 | i | 14.11 | i | 5.54 | c, i
61-0195 | 2022-08-23 00:15 | EDT | 4.38 |  | 24.76 |  | 5.44 |  | 78.1 |  | 47579.6 |  | 30.97 |  | 7.74 |  | 3.59 | i | 14.51 | i | 5.66 | c, i
61-0195 | 2022-08-23 00:30 | EDT | 4.409 |  | 24.692 |  | 5.26 |  | 75.5 |  | 47569.7 |  | 30.97 |  | 7.72 |  | 3.42 | i | 13.83 | i | 5.19 | c, i
61-0195 | 2022-08-23 00:45 | EDT | 4.429 |  | 24.632 |  | 5.08 |  | 72.9 |  | 47620.8 |  | 31 |  | 7.72 |  | 3.49 | i | 14.11 | i | 5.62 | c, i
61-0195 | 2022-08-23 01:00 | EDT | 4.441 |  | 24.62 |  | 5.03 |  | 72.1 |  | 47621.2 |  | 31 |  | 7.71 |  | 3.18 | i | 12.86 | i | 5.06 | c, i
61-0195 | 2022-08-23 01:15 | EDT | 4.45 |  | 24.633 |  | 5.39 |  | 77.4 |  | 47619.1 |  | 31 |  | 7.72 |  | 3.87 | i | 15.63 | i | 5.97 | c, i
61-0195 | 2022-08-23 01:30 | EDT | 4.463 |  | 24.653 |  | 5.55 |  | 79.7 |  | 47593.8 |  | 30.98 |  | 7.74 |  | 3.97 | i | 16.03 | i | 6.19 | c, i
61-0195 | 2022-08-23 01:45 | EDT | 4.472 |  | 24.63 |  | 5.53 |  | 79.2 |  | 47608.3 |  | 31 |  | 7.74 |  | 4.83 | i | 19.5 | i | 7.48 | c, i
61-0195 | 2022-08-23 02:00 | EDT | 4.488 |  | 24.639 |  | 5.54 |  | 79.5 |  | 47597.6 |  | 30.99 |  | 7.73 |  | 4.33 | i | 17.48 | i | 6.21 | c, i
61-0195 | 2022-08-23 02:15 | EDT | 4.516 |  | 24.631 |  | 5.47 |  | 78.4 |  | 47626.4 |  | 31.01 |  | 7.74 |  | 6.45 | i | 25.98 | i | 17.69 | c, i
61-0195 | 2022-08-23 02:30 | EDT | 4.543 |  | 24.651 |  | 5.62 |  | 80.6 |  | 47633.3 |  | 31.01 |  | 7.76 |  | 4.58 | i | 18.48 | i | 6.8 | c, i
61-0195 | 2022-08-23 02:45 | EDT | 4.561 |  | 24.669 |  | 5.52 |  | 79.3 |  | 47658.4 |  | 31.03 |  | 7.74 |  | 4.03 | i | 16.29 | i | 5.85 | c, i
61-0195 | 2022-08-23 03:00 | EDT | 4.591 |  | 24.708 |  | 5.92 |  | 85.1 |  | 47616.1 |  | 31 |  | 7.78 |  | 4.68 | i | 18.9 | i | 6.96 | c, i
61-0195 | 2022-08-23 03:15 | EDT | 4.623 |  | 24.585 |  | 5.44 |  | 78 |  | 47669.9 |  | 31.04 |  | 7.74 |  | 3.78 | i | 15.26 | i | 4.67 | c, i
61-0195 | 2022-08-23 03:30 | EDT | 4.649 |  | 24.509 |  | 5.45 |  | 78 |  | 47674.1 |  | 31.05 |  | 7.74 |  | 3.46 | i | 14 | i | 4.53 | c, i
61-0195 | 2022-08-23 03:45 | EDT | 4.71 |  | 24.479 |  | 5.65 |  | 80.8 |  | 47658 |  | 31.03 |  | 7.75 |  | 2.89 | i | 11.69 | i | 3.29 | c, i
61-0195 | 2022-08-23 04:00 | EDT | 4.772 |  | 24.47 |  | 5.76 |  | 82.4 |  | 47652.2 |  | 31.03 |  | 7.76 |  | 2.88 | i | 11.67 | i | 3.89 | c, i
61-0195 | 2022-08-23 04:15 | EDT | 4.845 |  | 24.469 |  | 5.93 |  | 84.8 |  | 47640.8 |  | 31.02 |  | 7.77 |  | 3.05 | i | 12.34 | i | 3.6 | c, i
61-0195 | 2022-08-23 04:30 | EDT | 4.914 |  | 24.469 |  | 6.06 |  | 86.7 |  | 47627.6 |  | 31.01 |  | 7.78 |  | 3.18 | i | 12.84 | i | 3.65 | c, i
61-0195 | 2022-08-23 04:45 | EDT | 4.99 |  | 24.47 |  | 6.11 |  | 87.4 |  | 47613.9 |  | 31 |  | 7.79 |  | 3.52 | i | 14.24 | i | 4.45 | c, i
61-0195 | 2022-08-23 05:00 | EDT | 5.046 |  | 24.468 |  | 6.17 |  | 88.2 |  | 47607 |  | 31 |  | 7.8 |  | 3.35 | i | 13.53 | i | 4.22 | c, i
61-0195 | 2022-08-23 05:15 | EDT | 5.088 |  | 24.469 |  | 6.24 |  | 89.3 |  | 47601.4 |  | 30.99 |  | 7.8 |  | 3.45 | i | 13.93 | i | 4.59 | c, i
61-0195 | 2022-08-23 05:30 | EDT | 5.124 |  | 24.47 |  | 6.34 |  | 90.6 |  | 47591.1 |  | 30.99 |  | 7.81 |  | 3.51 | i | 14.2 | i | 4.86 | c, i
61-0195 | 2022-08-23 05:45 | EDT | 5.138 |  | 24.475 |  | 6.42 |  | 91.8 |  | 47581.5 |  | 30.98 |  | 7.81 |  | 4 | i | 16.16 | i | 5.31 | c, i
61-0195 | 2022-08-23 06:00 | EDT | 5.144 |  | 24.472 |  | 6.4 |  | 91.5 |  | 47586 |  | 30.98 |  | 7.81 |  | 3.47 | i | 14.02 | i | 4.54 | c, i
61-0195 | 2022-08-23 06:15 | EDT | 5.146 |  | 24.473 |  | 6.27 |  | 89.6 |  | 47581.9 |  | 30.98 |  | 7.8 |  | 3.35 | i | 13.55 | i | 4.28 | c, i
61-0195 | 2022-08-23 06:30 | EDT | 5.133 |  | 24.485 |  | 6.64 |  | 95 |  | 47561.2 |  | 30.96 |  | 7.83 |  | 3.55 | i | 14.33 | i | 4.61 | c, i
61-0195 | 2022-08-23 06:45 | EDT | 5.102 |  | 24.473 |  | 6.41 |  | 91.7 |  | 47587.8 |  | 30.98 |  | 7.81 |  | 2.97 | i | 12.02 | i | 3.75 | c, i
61-0195 | 2022-08-23 07:00 | EDT | 5.065 |  | 24.469 |  | 6.31 |  | 90.3 |  | 47592.2 |  | 30.99 |  | 7.8 |  | 2.81 | i | 11.37 | i | 3.11 | c, i
61-0195 | 2022-08-23 07:15 | EDT | 5.018 |  | 24.467 |  | 6.21 |  | 88.8 |  | 47596.7 |  | 30.99 |  | 7.8 |  | 2.34 | i | 9.5 | i | 2.5 | c, i
61-0195 | 2022-08-23 07:30 | EDT | 4.957 |  | 24.458 |  | 6.04 |  | 86.3 |  | 47597.5 |  | 30.99 |  | 7.78 |  | 2.06 | i | 8.36 | i | 2.13 | c, i
61-0195 | 2022-08-23 07:45 | EDT | 4.902 |  | 24.454 |  | 5.87 |  | 84 |  | 47608.7 |  | 31 |  | 7.77 |  | 1.93 | i | 7.83 | i | 2.1 | c, i
61-0195 | 2022-08-23 08:00 | EDT | 4.844 |  | 24.454 |  | 5.77 |  | 82.4 |  | 47613 |  | 31 |  | 7.76 |  | 1.71 | i | 6.96 | i | 1.79 | c, i
61-0195 | 2022-08-23 08:15 | EDT | 4.784 |  | 24.457 |  | 5.8 |  | 82.9 |  | 47605.3 |  | 31 |  | 7.77 |  | 1.67 | i | 6.79 | i | 1.64 | c, i
61-0195 | 2022-08-23 08:30 | EDT | 4.729 |  | 24.471 |  | 5.98 |  | 85.5 |  | 47591.8 |  | 30.99 |  | 7.78 |  | 1.59 | i | 6.46 | i | 1.56 | c, i
61-0195 | 2022-08-23 08:45 | EDT | 4.673 |  | 24.479 |  | 6.11 |  | 87.4 |  | 47600.1 |  | 30.99 |  | 7.79 |  | 1.5 | i | 6.1 | i | 1.54 | c, i
61-0195 | 2022-08-23 09:00 | EDT | 4.609 |  | 24.488 |  | 6.25 |  | 89.4 |  | 47597 |  | 30.99 |  | 7.8 |  | 1.8 | i | 7.31 | i | 1.91 | c, i
61-0195 | 2022-08-23 09:15 | EDT | 4.555 |  | 24.483 |  | 6.09 |  | 87.1 |  | 47601.8 |  | 30.99 |  | 7.79 |  | 1.57 | i | 6.38 | i | 1.54 | c, i
61-0195 | 2022-08-23 09:30 | EDT | 4.504 |  | 24.476 |  | 5.94 |  | 84.9 |  | 47604.3 |  | 31 |  | 7.78 |  | 1.46 | i | 5.95 | i | 1.4 | c, i
61-0195 | 2022-08-23 09:45 | EDT | 4.455 |  | 24.482 |  | 5.93 |  | 84.8 |  | 47601.6 |  | 30.99 |  | 7.77 |  | 1.46 | i | 5.94 | i | 1.49 | c, i
61-0195 | 2022-08-23 10:00 | EDT | 4.41 |  | 24.481 |  | 5.83 |  | 83.4 |  | 47601.5 |  | 30.99 |  | 7.77 |  | 1.48 | i | 6.03 | i | 1.52 | c, i
61-0195 | 2022-08-23 10:15 | EDT | 4.354 |  | 24.479 |  | 5.87 |  | 83.9 |  | 47602.7 |  | 30.99 |  | 7.77 |  | 1.09 | i | 4.46 | i | 1.09 | c, i
61-0195 | 2022-08-23 10:30 | EDT | 4.31 |  | 24.469 |  | 5.7 |  | 81.6 |  | 47604 |  | 31 |  | 7.76 |  | 1.06 | i | 4.33 | i | 1.03 | c, i
61-0195 | 2022-08-23 10:45 | EDT | 4.279 |  | 24.472 |  | 5.62 |  | 80.4 |  | 47600.3 |  | 30.99 |  | 7.74 |  | 1.09 | i | 4.46 | i | 1 | c, i
61-0195 | 2022-08-23 11:00 | EDT | 4.256 |  | 24.459 |  | 5.37 |  | 76.8 |  | 47617.2 |  | 31.01 |  | 7.73 |  | 1.09 | i | 4.48 | i | 0.97 | c, i
61-0195 | 2022-08-23 11:15 | EDT | 4.241 |  | 24.465 |  | 5.45 |  | 77.9 |  | 47621.2 |  | 31.01 |  | 7.74 |  | 1.13 | i | 4.62 | i | 1.02 | c, i
61-0195 | 2022-08-23 11:30 | EDT | 4.239 |  | 24.479 |  | 5.72 |  | 81.7 |  | 47607.5 |  | 31 |  | 7.76 |  | 1.09 | i | 4.45 | i | 1.07 | c, i
61-0195 | 2022-08-23 11:45 | EDT | 4.25 |  | 24.488 |  | 5.84 |  | 83.6 |  | 47607.3 |  | 31 |  | 7.77 |  | 1.17 | i | 4.79 | i | 1.18 | c, i
61-0195 | 2022-08-23 12:00 | EDT | 4.271 |  | 24.496 |  | 5.79 |  | 82.9 |  | 47608.6 |  | 31 |  | 7.76 |  | 1.19 | i | 4.86 | i | 1.19 | c, i
61-0195 | 2022-08-23 12:15 | EDT | 4.301 |  | 24.501 |  | 5.74 |  | 82.2 |  | 47604.6 |  | 31 |  | 7.76 |  | 1.25 | i | 5.11 | i | 1.23 | c, i
61-0195 | 2022-08-23 12:30 | EDT | 4.335 |  | 24.491 |  | 5.69 |  | 81.4 |  | 47604.5 |  | 31 |  | 7.75 |  | 1.19 | i | 4.85 | i | 1.19 | c, i
61-0195 | 2022-08-23 12:45 | EDT | 4.377 |  | 24.502 |  | 5.65 |  | 80.8 |  | 47597.9 |  | 30.99 |  | 7.75 |  | 1.01 | i | 4.12 | i | 0.94 | c, i
61-0195 | 2022-08-23 13:00 | EDT | 4.419 |  | 24.505 |  | 5.59 |  | 80 |  | 47600.9 |  | 30.99 |  | 7.75 |  | 1.09 | i | 4.48 | i | 1 | c, i
61-0195 | 2022-08-23 13:15 | EDT | 4.466 |  | 24.507 |  | 5.49 |  | 78.6 |  | 47596.6 |  | 30.99 |  | 7.74 |  | 0.97 | i | 3.96 | i | 0.95 | c, i
61-0195 | 2022-08-23 13:30 | EDT | 4.521 |  | 24.528 |  | 5.38 |  | 76.9 |  | 47593 |  | 30.99 |  | 7.73 |  | 1.02 | i | 4.17 | i | 1 | c, i
61-0195 | 2022-08-23 13:45 | EDT | 4.576 |  | 24.613 |  | 5.23 |  | 75 |  | 47581.7 |  | 30.98 |  | 7.71 |  | 0.89 | i | 3.64 | i | 0.87 | c, i
61-0195 | 2022-08-23 14:00 | EDT | 4.63 |  | 24.652 |  | 5.19 |  | 74.4 |  | 47579.6 |  | 30.97 |  | 7.71 |  | 1.05 | i | 4.3 | i | 1.09 | c, i
61-0195 | 2022-08-23 14:15 | EDT | 4.681 |  | 24.592 |  | 5.13 |  | 73.5 |  | 47579.4 |  | 30.97 |  | 7.71 |  | 0.93 | i | 3.81 | i | 0.93 | c, i
61-0195 | 2022-08-23 14:30 | EDT | 4.727 |  | 24.591 |  | 5.15 |  | 73.8 |  | 47591.9 |  | 30.98 |  | 7.71 |  | 0.8 | i | 3.29 | i | 0.82 | c, i
61-0195 | 2022-08-23 14:45 | EDT | 4.771 |  | 24.536 |  | 5.14 |  | 73.6 |  | 47597.3 |  | 30.99 |  | 7.71 |  | 0.79 | i | 3.26 | i | 0.76 | c, i
61-0195 | 2022-08-23 15:00 | EDT | 4.804 |  | 24.546 |  | 4.99 |  | 71.5 |  | 47606.4 |  | 31 |  | 7.69 |  | 0.84 | i | 3.44 | i | 0.8 | c, i
61-0195 | 2022-08-23 15:15 | EDT | 4.827 |  | 24.635 |  | 5 |  | 71.6 |  | 47521.2 |  | 30.93 |  | 7.7 |  | 1.17 | i | 4.8 | i | 1.02 | c, i
61-0195 | 2022-08-23 15:30 | EDT | 4.882 |  | 24.874 |  | 6.11 |  | 87.9 |  | 47233.9 |  | 30.72 |  | 7.79 |  | 3.06 | i | 12.37 | i | 2.88 | c, i
61-0195 | 2022-08-23 15:45 | EDT | 4.924 |  | 24.985 |  | 6.77 |  | 97.4 |  | 47108.1 |  | 30.62 |  | 7.83 |  | 3.59 | i | 14.49 | i | 3.85 | c, i
61-0195 | 2022-08-23 16:00 | EDT | 4.956 |  | 24.968 |  | 6.72 |  | 96.7 |  | 47129.3 |  | 30.64 |  | 7.82 |  | 3.48 | i | 14.05 | i | 3.51 | c, i
61-0195 | 2022-08-23 16:15 | EDT | 5.009 |  | 24.974 |  | 6.86 |  | 98.7 |  | 47135.3 |  | 30.64 |  | 7.83 |  | 4.04 | i | 16.33 | i | 4.27 | c, i
61-0195 | 2022-08-23 16:30 | EDT | 5.044 |  | 25.009 |  | 7.03 |  | 101.3 |  | 47125.1 |  | 30.64 |  | 7.85 |  | 4.14 | i | 16.7 | i | 5.11 | c, i
61-0195 | 2022-08-23 16:45 | EDT | 5.077 |  | 25.051 |  | 7.53 |  | 108.6 |  | 47151.4 |  | 30.65 |  | 7.88 |  | 5.1 | i | 20.59 | i | 7.37 | c, i
61-0195 | 2022-08-23 17:00 | EDT | 5.11 |  | 25.026 |  | 7.35 |  | 105.9 |  | 47164.1 |  | 30.66 |  | 7.87 |  | 5.49 | i | 22.16 | i | 5.97 | c, i
61-0195 | 2022-08-23 17:15 | EDT | 5.149 |  | 25.028 |  | 7.78 |  | 112.2 |  | 47189.3 |  | 30.68 |  | 7.91 |  | 5.46 | i | 22.03 | i | 7.17 | c, i
61-0195 | 2022-08-23 17:30 | EDT | 5.17 |  | 25.018 |  | 7.55 |  | 108.8 |  | 47203.1 |  | 30.69 |  | 7.89 |  | 5.46 | i | 22.03 | i | 7.48 | c, i
61-0195 | 2022-08-23 17:45 | EDT | 5.187 |  | 24.877 |  | 6.48 |  | 93.2 |  | 47344.8 |  | 30.8 |  | 7.81 |  | 4.34 | i | 17.54 | i | 5.87 | c, i
61-0195 | 2022-08-23 18:00 | EDT | 5.212 |  | 24.783 |  | 5.74 |  | 82.4 |  | 47421 |  | 30.86 |  | 7.75 |  | 3.57 | i | 14.42 | i | 4.91 | c, i
61-0195 | 2022-08-23 18:15 | EDT | 5.23 |  | 24.841 |  | 6.49 |  | 93.3 |  | 47354.4 |  | 30.81 |  | 7.82 |  | 5.58 | i | 22.49 | i | 6.06 | c, i
61-0195 | 2022-08-23 18:30 | EDT | 5.241 |  | 24.836 |  | 6.33 |  | 90.9 |  | 47347.3 |  | 30.8 |  | 7.8 |  | 5.06 | i | 20.43 | i | 7.35 | c, i
61-0195 | 2022-08-23 18:45 | EDT | 5.247 |  | 24.559 |  | 5.73 |  | 82.1 |  | 47561.6 |  | 30.96 |  | 7.76 |  | 5.27 | i | 21.25 | i | 6.94 | c, i
61-0195 | 2022-08-23 19:00 | EDT | 5.235 |  | 24.576 |  | 5.56 |  | 79.7 |  | 47571.2 |  | 30.97 |  | 7.7 |  | 6.3 | i | 25.39 | i | 10.63 | c, i
61-0195 | 2022-08-23 19:15 | EDT | 5.214 |  | 24.392 |  | 4.49 |  | 64.1 |  | 47760.3 |  | 31.11 |  | 7.65 |  | 10.75 | i | 43.3 | i | 16.58 | c, i
61-0195 | 2022-08-23 19:30 | EDT | 5.184 |  | 24.799 |  | 6.43 |  | 92.4 |  | 47346.7 |  | 30.8 |  | 7.83 |  | 6.9 | i | 27.81 | i | 9.71 | c, i
61-0195 | 2022-08-23 19:45 | EDT | 5.15 |  | 24.861 |  | 7.06 |  | 101.6 |  | 47285.3 |  | 30.75 |  | 7.86 |  | 6.66 | i | 26.83 | i | 8.7 | c, i
61-0195 | 2022-08-23 20:00 | EDT | 5.109 |  | 24.961 |  | 7.45 |  | 107.3 |  | 47228 |  | 30.71 |  | 7.89 |  | 6.4 | i | 25.8 | i | 8.36 | c, i
61-0195 | 2022-08-23 20:15 | EDT | 5.055 |  | 24.83 |  | 6.87 |  | 98.7 |  | 47294.9 |  | 30.76 |  | 7.84 |  | 6.08 | i | 24.52 | i | 7.87 | c, i
61-0195 | 2022-08-23 20:30 | EDT | 4.982 |  | 24.749 |  | 6.32 |  | 90.7 |  | 47340.4 |  | 30.8 |  | 7.81 |  | 6.48 | i | 26.14 | i | 9.78 | c, i
61-0195 | 2022-08-23 20:45 | EDT | 4.922 |  | 24.828 |  | 6.68 |  | 96.1 |  | 47279.2 |  | 30.75 |  | 7.84 |  | 8.02 | i | 32.32 | i | 11.21 | c, i
61-0195 | 2022-08-23 21:00 | EDT | 4.846 |  | 24.765 |  | 6.61 |  | 94.9 |  | 47347.8 |  | 30.8 |  | 7.82 |  | 9.91 | i | 39.92 | i | 16.94 | c, i
61-0195 | 2022-08-23 21:15 | EDT | 4.773 |  | 24.874 |  | 6.93 |  | 99.7 |  | 47278.6 |  | 30.75 |  | 7.85 |  | 8.16 | i | 32.86 | i | 10.49 | c, i
61-0195 | 2022-08-23 21:30 | EDT | 4.699 |  | 25.006 |  | 7.39 |  | 106.5 |  | 47203.3 |  | 30.69 |  | 7.89 |  | 9.04 | i | 36.39 | i | 14.12 | c, i
61-0195 | 2022-08-23 21:45 | EDT | 4.623 |  | 24.538 |  | 4.9 |  | 70.1 |  | 47616.3 |  | 31 |  | 7.67 |  | 9.9 | i | 39.85 | i | 20.82 | c, i
61-0195 | 2022-08-23 22:00 | EDT | 4.553 |  | 24.407 |  | 4.61 |  | 65.9 |  | 47717 |  | 31.08 |  | 7.68 |  | 9.18 | i | 36.97 | i | 15.06 | c, i
61-0195 | 2022-08-23 22:15 | EDT | 4.487 |  | 24.286 |  | 3.79 |  | 54.1 |  | 47850 |  | 31.18 |  | 7.59 |  | 12.47 | i | 50.18 | i | 19.57 | c, i
61-0195 | 2022-08-23 22:30 | EDT | 4.429 |  | 24.455 |  | 4.59 |  | 65.7 |  | 47631.6 |  | 31.02 |  | 7.67 |  | 7.61 | i | 30.66 | i | 11.24 | c, i
61-0195 | 2022-08-23 22:45 | EDT | 4.372 |  | 24.298 |  | 3.91 |  | 55.8 |  | 47812.9 |  | 31.15 |  | 7.61 |  | 6.75 | i | 27.19 | i | 12.28 | c, i
61-0195 | 2022-08-23 23:00 | EDT | 4.328 |  | 24.232 |  | 3.75 |  | 53.5 |  | 47871.3 |  | 31.19 |  | 7.6 |  | 6.43 | i | 25.93 | i | 9.22 | c, i
61-0195 | 2022-08-23 23:15 | EDT | 4.296 |  | 24.288 |  | 4.04 |  | 57.7 |  | 47789.7 |  | 31.13 |  | 7.62 |  | 5.2 | i | 20.97 | i | 7.42 | c, i
61-0195 | 2022-08-23 23:30 | EDT | 4.274 |  | 24.531 |  | 5.13 |  | 73.4 |  | 47574 |  | 30.97 |  | 7.71 |  | 4.9 | i | 19.78 | i | 6.83 | c, i
61-0195 | 2022-08-23 23:45 | EDT | 4.262 |  | 24.354 |  | 4.83 |  | 68.9 |  | 47722.1 |  | 31.08 |  | 7.65 |  | 4.43 | i | 17.86 | i | 7.19 | c, i
61-0195 | 2022-08-24 | EDT | 4.272 |  | 24.622 |  | 5.85 |  | 83.8 |  | 47441.4 |  | 30.87 |  | 7.77 |  | 6.29 | i | 25.36 | i | 7.91 | c, i
61-0195 | 2022-08-24 00:15 | EDT | 4.286 |  | 24.348 |  | 4.69 |  | 67 |  | 47704.6 |  | 31.07 |  | 7.64 |  | 5.65 | i | 22.8 | i | 7.01 | c, i
61-0195 | 2022-08-24 00:30 | EDT | 4.3 |  | 24.394 |  | 4.78 |  | 68.3 |  | 47701.8 |  | 31.07 |  | 7.62 |  | 4.84 | i | 19.54 | i | 6.23 | c, i
61-0195 | 2022-08-24 00:45 | EDT | 4.326 |  | 24.33 |  | 3.89 |  | 55.5 |  | 47744.4 |  | 31.1 |  | 7.64 |  | 5.77 | i | 23.26 | i | 6.35 | c, i
61-0195 | 2022-08-24 01:00 | EDT | 4.359 |  | 24.421 |  | 4.66 |  | 66.6 |  | 47625.3 |  | 31.01 |  | 7.65 |  | 4.64 | i | 18.75 | i | 6.19 | c, i
61-0195 | 2022-08-24 01:15 | EDT | 4.381 |  | 24.141 |  | 3.55 |  | 50.6 |  | 47932.5 |  | 31.24 |  | 7.57 |  | 2.78 | i | 11.24 | i | 3.7 | c, i
61-0195 | 2022-08-24 01:30 | EDT | 4.4 |  | 24.12 |  | 3.58 |  | 51 |  | 47951 |  | 31.26 |  | 7.58 |  | 2.61 | i | 10.58 | i | 3.36 | c, i
61-0195 | 2022-08-24 01:45 | EDT | 4.421 |  | 24.111 |  | 3.59 |  | 51.1 |  | 47957 |  | 31.26 |  | 7.57 |  | 2.61 | i | 10.58 | i | 3.61 | c, i
61-0195 | 2022-08-24 02:00 | EDT | 4.436 |  | 24.166 |  | 4.02 |  | 57.3 |  | 47900.5 |  | 31.22 |  | 7.61 |  | 3.65 | i | 14.75 | i | 5.29 | c, i
61-0195 | 2022-08-24 02:15 | EDT | 4.461 |  | 24.182 |  | 4.11 |  | 58.5 |  | 47884 |  | 31.21 |  | 7.63 |  | 3.52 | i | 14.22 | i | 4.9 | c, i
61-0195 | 2022-08-24 02:30 | EDT | 4.475 |  | 24.175 |  | 4.11 |  | 58.5 |  | 47890.8 |  | 31.21 |  | 7.64 |  | 4.2 | i | 16.95 | i | 6.11 | c, i
61-0195 | 2022-08-24 02:45 | EDT | 4.495 |  | 24.322 |  | 4.77 |  | 68.1 |  | 47763.2 |  | 31.11 |  | 7.68 |  | 4.82 | i | 19.43 | i | 7.02 | c, i
61-0195 | 2022-08-24 03:00 | EDT | 4.505 |  | 24.381 |  | 5.25 |  | 75 |  | 47714.2 |  | 31.08 |  | 7.73 |  | 4.95 | i | 19.97 | i | 6.83 | c, i
61-0195 | 2022-08-24 03:15 | EDT | 4.516 |  | 24.557 |  | 5.85 |  | 83.8 |  | 47573.2 |  | 30.97 |  | 7.77 |  | 5.47 | i | 22.06 | i | 7.59 | c, i
61-0195 | 2022-08-24 03:30 | EDT | 4.526 |  | 24.566 |  | 5.82 |  | 83.4 |  | 47523.6 |  | 30.93 |  | 7.76 |  | 4.91 | i | 19.82 | i | 7.64 | c, i
61-0195 | 2022-08-24 03:45 | EDT | 4.553 |  | 24.717 |  | 6.44 |  | 92.4 |  | 47465.7 |  | 30.89 |  | 7.82 |  | 5.33 | i | 21.49 | i | 7.2 | c, i
61-0195 | 2022-08-24 04:00 | EDT | 4.586 |  | 24.275 |  | 4.83 |  | 68.9 |  | 47818.9 |  | 31.16 |  | 7.69 |  | 4.08 | i | 16.47 | i | 5.39 | c, i
61-0195 | 2022-08-24 04:15 | EDT | 4.637 |  | 24.254 |  | 4.8 |  | 68.4 |  | 47829.1 |  | 31.16 |  | 7.69 |  | 3.14 | i | 12.7 | i | 3.72 | c, i
61-0195 | 2022-08-24 04:30 | EDT | 4.697 |  | 24.202 |  | 4.77 |  | 68 |  | 47881.8 |  | 31.2 |  | 7.68 |  | 2.26 | i | 9.16 | i | 3 | c, i
61-0195 | 2022-08-24 04:45 | EDT | 4.758 |  | 24.389 |  | 5.41 |  | 77.3 |  | 47718.4 |  | 31.08 |  | 7.74 |  | 3.81 | i | 15.4 | i | 4.72 | c, i
61-0195 | 2022-08-24 05:00 | EDT | 4.829 |  | 24.185 |  | 4.79 |  | 68.3 |  | 47897.9 |  | 31.21 |  | 7.69 |  | 2.2 | i | 8.93 | i | 2.67 | c, i
61-0195 | 2022-08-24 05:15 | EDT | 4.897 |  | 24.227 |  | 4.91 |  | 70 |  | 47854.9 |  | 31.18 |  | 7.7 |  | 2.48 | i | 10.05 | i | 2.89 | c, i
61-0195 | 2022-08-24 05:30 | EDT | 4.969 |  | 24.335 |  | 5.28 |  | 75.4 |  | 47766 |  | 31.12 |  | 7.72 |  | 2.78 | i | 11.24 | i | 3.21 | c, i
61-0195 | 2022-08-24 05:45 | EDT | 5.031 |  | 24.456 |  | 5.71 |  | 81.7 |  | 47666.7 |  | 31.04 |  | 7.77 |  | 3.25 | i | 13.14 | i | 4.33 | c, i
61-0195 | 2022-08-24 06:00 | EDT | 5.09 |  | 24.38 |  | 5.53 |  | 79 |  | 47740.2 |  | 31.1 |  | 7.73 |  | 2.78 | i | 11.23 | i | 3.43 | c, i
61-0195 | 2022-08-24 06:15 | EDT | 5.131 |  | 24.293 |  | 5.12 |  | 73.1 |  | 47793.6 |  | 31.14 |  | 7.7 |  | 1.66 | i | 6.73 | i | 1.82 | c, i
61-0195 | 2022-08-24 06:30 | EDT | 5.161 |  | 24.344 |  | 5.13 |  | 73.2 |  | 47756.6 |  | 31.11 |  | 7.74 |  | 3.35 | i | 13.54 | i | 4.18 | c, i
61-0195 | 2022-08-24 06:45 | EDT | 5.178 |  | 24.263 |  | 4.78 |  | 68.2 |  | 47819.5 |  | 31.16 |  | 7.71 |  | 2.26 | i | 9.18 | i | 2.29 | c, i
61-0195 | 2022-08-24 07:00 | EDT | 5.184 |  | 24.129 |  | 4.01 |  | 57.1 |  | 47911.2 |  | 31.23 |  | 7.61 |  | 1.15 | i | 4.71 | i | 1.16 | c, i
61-0195 | 2022-08-24 07:15 | EDT | 5.176 |  | 24.13 |  | 3.94 |  | 56.1 |  | 47915.2 |  | 31.23 |  | 7.61 |  | 1.35 | i | 5.51 | i | 1.42 | c, i
61-0195 | 2022-08-24 07:30 | EDT | 5.154 |  | 24.114 |  | 3.71 |  | 52.8 |  | 47920.3 |  | 31.23 |  | 7.58 |  | 1.18 | i | 4.83 | i | 1.32 | c, i
61-0195 | 2022-08-24 07:45 | EDT | 5.111 |  | 24.108 |  | 3.62 |  | 51.5 |  | 47929.9 |  | 31.24 |  | 7.58 |  | 1.04 | i | 4.27 | i | 1.11 | c, i
61-0195 | 2022-08-24 08:00 | EDT | 5.061 |  | 24.111 |  | 3.54 |  | 50.4 |  | 47929.2 |  | 31.24 |  | 7.57 |  | 0.99 | i | 4.06 | i | 0.95 | c, i
61-0195 | 2022-08-24 08:15 | EDT | 5.006 |  | 24.124 |  | 3.66 |  | 52 |  | 47913.5 |  | 31.23 |  | 7.58 |  | 0.94 | i | 3.87 | i | 0.96 | c, i
61-0195 | 2022-08-24 08:30 | EDT | 4.94 |  | 24.133 |  | 3.64 |  | 51.8 |  | 47911.5 |  | 31.23 |  | 7.58 |  | 1.07 | i | 4.38 | i | 1.04 | c, i
61-0195 | 2022-08-24 08:45 | EDT | 4.878 |  | 24.125 |  | 3.47 |  | 49.4 |  | 47914.2 |  | 31.23 |  | 7.56 |  | 0.8 | i | 3.29 | i | 0.75 | c, i
61-0195 | 2022-08-24 09:00 | EDT | 4.818 |  | 24.14 |  | 3.73 |  | 53.1 |  | 47900.6 |  | 31.22 |  | 7.59 |  | 0.99 | i | 4.05 | i | 0.91 | c, i
61-0195 | 2022-08-24 09:15 | EDT | 4.753 |  | 24.153 |  | 3.95 |  | 56.3 |  | 47893.6 |  | 31.21 |  | 7.62 |  | 0.87 | i | 3.57 | i | 0.76 | c, i
61-0195 | 2022-08-24 09:30 | EDT | 4.682 |  | 24.203 |  | 4.6 |  | 65.5 |  | 47859.6 |  | 31.19 |  | 7.67 |  | 1.27 | i | 5.2 | i | 1.32 | c, i
61-0195 | 2022-08-24 09:45 | EDT | 4.618 |  | 24.204 |  | 4.56 |  | 65 |  | 47865.6 |  | 31.19 |  | 7.68 |  | 1.41 | i | 5.73 | i | 1.5 | c, i
61-0195 | 2022-08-24 10:00 | EDT | 4.544 |  | 24.257 |  | 5.06 |  | 72.2 |  | 47835.4 |  | 31.17 |  | 7.72 |  | 1.63 | i | 6.63 | i | 1.8 | c, i
61-0195 | 2022-08-24 10:15 | EDT | 4.473 |  | 24.319 |  | 5.39 |  | 76.9 |  | 47788.4 |  | 31.13 |  | 7.74 |  | 2.28 | i | 9.23 | i | 2.75 | c, i
61-0195 | 2022-08-24 10:30 | EDT | 4.412 |  | 24.239 |  | 4.92 |  | 70.2 |  | 47843.5 |  | 31.17 |  | 7.7 |  | 1.82 | i | 7.38 | i | 2.05 | c, i
61-0195 | 2022-08-24 10:45 | EDT | 4.354 |  | 24.248 |  | 4.83 |  | 68.9 |  | 47850.4 |  | 31.18 |  | 7.69 |  | 2.3 | i | 9.33 | i | 2.65 | c, i
61-0195 | 2022-08-24 11:00 | EDT | 4.298 |  | 24.254 |  | 4.8 |  | 68.5 |  | 47847.5 |  | 31.18 |  | 7.69 |  | 2.54 | i | 10.27 | i | 3.24 | c, i
61-0195 | 2022-08-24 11:15 | EDT | 4.245 |  | 24.269 |  | 5.02 |  | 71.6 |  | 47842.5 |  | 31.17 |  | 7.71 |  | 2.56 | i | 10.37 | i | 3.23 | c, i
61-0195 | 2022-08-24 11:30 | EDT | 4.204 |  | 24.203 |  | 4.28 |  | 60.9 |  | 47865.8 |  | 31.19 |  | 7.64 |  | 2.17 | i | 8.81 | i | 2.68 | c, i
61-0195 | 2022-08-24 11:45 | EDT | 4.167 |  | 24.233 |  | 4.65 |  | 66.3 |  | 47858.3 |  | 31.19 |  | 7.67 |  | 2.32 | i | 9.42 | i | 2.65 | c, i
61-0195 | 2022-08-24 12:00 | EDT | 4.145 |  | 24.179 |  | 4.23 |  | 60.3 |  | 47882.4 |  | 31.2 |  | 7.63 |  | 2.07 | i | 8.42 | i | 2.67 | c, i
61-0195 | 2022-08-24 12:15 | EDT | 4.136 |  | 24.146 |  | 3.91 |  | 55.7 |  | 47900.3 |  | 31.22 |  | 7.61 |  | 1.38 | i | 5.64 | i | 1.54 | c, i
61-0195 | 2022-08-24 12:30 | EDT | 4.136 |  | 24.151 |  | 3.96 |  | 56.4 |  | 47893.5 |  | 31.21 |  | 7.6 |  | 1.53 | i | 6.22 | i | 1.84 | c, i
61-0195 | 2022-08-24 12:45 | EDT | 4.151 |  | 24.186 |  | 4.25 |  | 60.6 |  | 47878.5 |  | 31.2 |  | 7.62 |  | 1.78 | i | 7.24 | i | 2.17 | c, i
61-0195 | 2022-08-24 13:00 | EDT | 4.174 |  | 24.145 |  | 3.94 |  | 56.1 |  | 47913.7 |  | 31.23 |  | 7.61 |  | 1.44 | i | 5.86 | i | 1.81 | c, i
61-0195 | 2022-08-24 13:15 | EDT | 4.215 |  | 24.149 |  | 4.04 |  | 57.5 |  | 47918.7 |  | 31.23 |  | 7.63 |  | 1.63 | i | 6.63 | i | 1.93 | c, i
61-0195 | 2022-08-24 13:30 | EDT | 4.278 |  | 24.15 |  | 4.12 |  | 58.7 |  | 47911.6 |  | 31.23 |  | 7.62 |  | 1.49 | i | 6.05 | i | 1.71 | c, i
61-0195 | 2022-08-24 13:45 | EDT | 4.339 |  | 24.149 |  | 4.16 |  | 59.3 |  | 47913.9 |  | 31.23 |  | 7.63 |  | 1.58 | i | 6.43 | i | 1.87 | c, i
61-0195 | 2022-08-24 14:00 | EDT | 4.405 |  | 24.161 |  | 4.24 |  | 60.4 |  | 47912.5 |  | 31.23 |  | 7.64 |  | 1.49 | i | 6.07 | i | 1.78 | c, i
61-0195 | 2022-08-24 14:15 | EDT | 4.468 |  | 24.164 |  | 4.3 |  | 61.2 |  | 47910.6 |  | 31.22 |  | 7.64 |  | 1.77 | i | 7.18 | i | 2.01 | c, i
61-0195 | 2022-08-24 14:30 | EDT | 4.535 |  | 24.188 |  | 4.55 |  | 64.9 |  | 47908.6 |  | 31.22 |  | 7.67 |  | 1.9 | i | 7.71 | i | 2.4 | c, i
61-0195 | 2022-08-24 14:45 | EDT | 4.587 |  | 24.228 |  | 4.92 |  | 70.2 |  | 47897.1 |  | 31.21 |  | 7.7 |  | 2.48 | i | 10.06 | i | 3.12 | c, i
61-0195 | 2022-08-24 15:00 | EDT | 4.646 |  | 24.412 |  | 6.02 |  | 86.1 |  | 47760.1 |  | 31.11 |  | 7.82 |  | 3.54 | i | 14.31 | i | 4.92 | c, i
61-0195 | 2022-08-24 15:15 | EDT | 4.69 |  | 24.481 |  | 5.34 |  | 76.3 |  | 47659.3 |  | 31.04 |  | 7.76 |  | 3.81 | i | 15.38 | i | 5.72 | c, i
61-0195 | 2022-08-24 15:30 | EDT | 4.723 |  | 24.397 |  | 5.6 |  | 80 |  | 47713.3 |  | 31.08 |  | 7.83 |  | 3.46 | i | 13.97 | i | 4.47 | c, i
61-0195 | 2022-08-24 15:45 | EDT | 4.755 |  | 24.233 |  | 4.73 |  | 67.4 |  | 47873.5 |  | 31.2 |  | 7.68 |  | 2.48 | i | 10.04 | i | 3.03 | c, i
61-0195 | 2022-08-24 16:00 | EDT | 4.798 |  | 24.215 |  | 4.52 |  | 64.5 |  | 47888.1 |  | 31.21 |  | 7.66 |  | 2.11 | i | 8.57 | i | 2.66 | c, i
61-0195 | 2022-08-24 16:15 | EDT | 4.825 |  | 24.225 |  | 4.56 |  | 65 |  | 47880.1 |  | 31.2 |  | 7.66 |  | 2.13 | i | 8.65 | i | 2.92 | c, i
61-0195 | 2022-08-24 16:30 | EDT | 4.865 |  | 24.206 |  | 4.36 |  | 62.2 |  | 47879.1 |  | 31.2 |  | 7.64 |  | 2.17 | i | 8.79 | i | 2.75 | c, i
61-0195 | 2022-08-24 16:45 | EDT | 4.899 |  | 24.204 |  | 4.32 |  | 61.6 |  | 47887 |  | 31.21 |  | 7.64 |  | 1.77 | i | 7.2 | i | 2.8 | c, i
61-0195 | 2022-08-24 17:00 | EDT | 4.935 |  | 24.192 |  | 4.12 |  | 58.7 |  | 47894.6 |  | 31.21 |  | 7.63 |  | 2.32 | i | 9.4 | i | 2.79 | c, i
61-0195 | 2022-08-24 17:15 | EDT | 4.97 |  | 24.187 |  | 4.11 |  | 58.6 |  | 47893.1 |  | 31.21 |  | 7.63 |  | 1.6 | i | 6.49 | i | 2.35 | c, i
61-0195 | 2022-08-24 17:30 | EDT | 5.002 |  | 24.213 |  | 4.23 |  | 60.3 |  | 47877.2 |  | 31.2 |  | 7.63 |  | 2.14 | i | 8.7 | i | 2.46 | c, i
61-0195 | 2022-08-24 17:45 | EDT | 5.047 |  | 24.207 |  | 4.01 |  | 57.1 |  | 47876.9 |  | 31.2 |  | 7.62 |  | 2.12 | i | 8.58 | i | 2.54 | c, i
61-0195 | 2022-08-24 18:00 | EDT | 5.087 |  | 24.182 |  | 3.76 |  | 53.6 |  | 47882.6 |  | 31.2 |  | 7.59 |  | 1.93 | i | 7.84 | i | 2.32 | c, i
61-0195 | 2022-08-24 18:15 | EDT | 5.135 |  | 24.174 |  | 3.65 |  | 52 |  | 47879.7 |  | 31.2 |  | 7.58 |  | 1.84 | i | 7.46 | i | 3.12 | c, i
61-0195 | 2022-08-24 18:30 | EDT | 5.183 |  | 24.238 |  | 4.04 |  | 57.7 |  | 47850.7 |  | 31.18 |  | 7.62 |  | 2.58 | i | 10.45 | i | 2.99 | c, i
61-0195 | 2022-08-24 18:45 | EDT | 5.224 |  | 24.173 |  | 3.65 |  | 51.9 |  | 47886.3 |  | 31.21 |  | 7.58 |  | 2.53 | i | 10.26 | i | 2.44 | c, i
61-0195 | 2022-08-24 19:00 | EDT | 5.248 |  | 24.217 |  | 3.98 |  | 56.7 |  | 47868.2 |  | 31.19 |  | 7.61 |  | 2.47 | i | 9.99 | i | 3.02 | c, i
61-0195 | 2022-08-24 19:15 | EDT | 5.272 |  | 24.283 |  | 4.5 |  | 64.2 |  | 47836.7 |  | 31.17 |  | 7.66 |  | 2.94 | i | 11.91 | i | 3.67 | c, i
61-0195 | 2022-08-24 19:30 | EDT | 5.278 |  | 24.296 |  | 4.68 |  | 66.8 |  | 47821.8 |  | 31.16 |  | 7.67 |  | 3.66 | i | 14.8 | i | 5.05 | c, i
61-0195 | 2022-08-24 19:45 | EDT | 5.272 |  | 24.336 |  | 4.97 |  | 71 |  | 47793.2 |  | 31.14 |  | 7.7 |  | 4.73 | i | 19.09 | i | 5.46 | c, i
61-0195 | 2022-08-24 20:00 | EDT | 5.26 |  | 24.265 |  | 4.46 |  | 63.6 |  | 47824.5 |  | 31.16 |  | 7.65 |  | 4.65 | i | 18.75 | i | 5.95 | c, i
61-0195 | 2022-08-24 20:15 | EDT | 5.238 |  | 24.424 |  | 5.67 |  | 81 |  | 47705.1 |  | 31.07 |  | 7.76 |  | 7.67 | i | 30.9 | i | 10.18 | c, i
61-0195 | 2022-08-24 20:30 | EDT | 5.195 |  | 24.503 |  | 6.22 |  | 89 |  | 47633.1 |  | 31.02 |  | 7.8 |  | 8.39 | i | 33.8 | i | 10.83 | c, i
61-0195 | 2022-08-24 20:45 | EDT | 5.139 |  | 24.629 |  | 6.87 |  | 98.4 |  | 47522.5 |  | 30.93 |  | 7.85 |  | 7.05 | i | 28.41 | i | 9.07 | c, i
61-0195 | 2022-08-24 21:00 | EDT | 5.076 |  | 24.594 |  | 6.51 |  | 93.3 |  | 47572.9 |  | 30.97 |  | 7.82 |  | 8.34 | i | 33.59 | i | 12.17 | c, i
61-0195 | 2022-08-24 21:15 | EDT | 5.006 |  | 24.282 |  | 4.45 |  | 63.5 |  | 47792.1 |  | 31.14 |  | 7.65 |  | 6.81 | i | 27.46 | i | 10.71 | c, i
61-0195 | 2022-08-24 21:30 | EDT | 4.934 |  | 24.498 |  | 5.98 |  | 85.6 |  | 47668.7 |  | 31.04 |  | 7.78 |  | 8.07 | i | 32.5 | i | 11.94 | c, i
61-0195 | 2022-08-24 21:45 | EDT | 4.853 |  | 24.356 |  | 4.75 |  | 67.8 |  | 47750.6 |  | 31.1 |  | 7.66 |  | 7.12 | i | 28.71 | i | 10.02 | c, i
61-0195 | 2022-08-24 22:00 | EDT | 4.774 |  | 24.329 |  | 4.26 |  | 60.8 |  | 47761.6 |  | 31.11 |  | 7.63 |  | 7.98 | i | 32.15 | i | 11.37 | c, i
61-0195 | 2022-08-24 22:15 | EDT | 4.692 |  | 24.39 |  | 4.29 |  | 61.3 |  | 47723.1 |  | 31.08 |  | 7.64 |  | 7.83 | i | 31.54 | i | 11.27 | c, i
61-0195 | 2022-08-24 22:30 | EDT | 4.615 |  | 24.515 |  | 4.82 |  | 69 |  | 47624.7 |  | 31.01 |  | 7.71 |  | 8.32 | i | 33.51 | i | 12.01 | c, i
61-0195 | 2022-08-24 22:45 | EDT | 4.535 |  | 24.269 |  | 3.88 |  | 55.4 |  | 47789.7 |  | 31.13 |  | 7.6 |  | 7.41 | i | 29.84 | i | 11.44 | c, i
61-0195 | 2022-08-24 23:00 | EDT | 4.456 |  | 24.275 |  | 3.9 |  | 55.6 |  | 47791.8 |  | 31.14 |  | 7.6 |  | 8.19 | i | 33 | i | 13.02 | c, i
61-0195 | 2022-08-24 23:15 | EDT | 4.385 |  | 24.299 |  | 3.98 |  | 56.8 |  | 47779.9 |  | 31.13 |  | 7.61 |  | 8.62 | i | 34.73 | i | 15.24 | c, i
61-0195 | 2022-08-24 23:30 | EDT | 4.326 |  | 24.3 |  | 3.94 |  | 56.3 |  | 47777.5 |  | 31.13 |  | 7.6 |  | 12.56 | i | 50.57 | i | 21.23 | c, i
61-0195 | 2022-08-24 23:45 | EDT | 4.279 |  | 24.283 |  | 3.84 |  | 54.8 |  | 47785.3 |  | 31.13 |  | 7.59 |  | 15.18 | i | 61.08 | i | 23.55 | c, i
61-0195 | 2022-08-25 | EDT | 4.243 |  | 24.273 |  | 3.74 |  | 53.4 |  | 47788.9 |  | 31.13 |  | 7.58 |  | 11.8 | i | 47.5 | i | 17.92 | c, i
61-0195 | 2022-08-25 00:15 | EDT | 4.216 |  | 24.28 |  | 3.72 |  | 53 |  | 47785 |  | 31.13 |  | 7.58 |  | 11.15 | i | 44.89 | i | 17.5 | c, i
61-0195 | 2022-08-25 00:30 | EDT | 4.194 |  | 24.281 |  | 3.68 |  | 52.5 |  | 47780.6 |  | 31.13 |  | 7.58 |  | 11.01 | i | 44.32 | i | 17.59 | c, i
61-0195 | 2022-08-25 00:45 | EDT | 4.181 |  | 24.306 |  | 3.74 |  | 53.4 |  | 47765.8 |  | 31.12 |  | 7.58 |  | 8.98 | i | 36.17 | i | 14.88 | c, i
61-0195 | 2022-08-25 01:00 | EDT | 4.189 |  | 24.33 |  | 3.83 |  | 54.6 |  | 47755.3 |  | 31.11 |  | 7.59 |  | 9.79 | i | 39.42 | i | 16.38 | c, i
61-0195 | 2022-08-25 01:15 | EDT | 4.201 |  | 24.344 |  | 3.8 |  | 54.3 |  | 47751.9 |  | 31.11 |  | 7.6 |  | 8.83 | i | 35.56 | i | 12.9 | c, i
61-0195 | 2022-08-25 01:30 | EDT | 4.23 |  | 24.313 |  | 3.69 |  | 52.7 |  | 47767.3 |  | 31.12 |  | 7.57 |  | 9.02 | i | 36.33 | i | 13 | c, i
61-0195 | 2022-08-25 01:45 | EDT | 4.275 |  | 24.344 |  | 3.85 |  | 55 |  | 47756.5 |  | 31.11 |  | 7.59 |  | 8.17 | i | 32.89 | i | 9.72 | c, i
61-0195 | 2022-08-25 02:00 | EDT | 4.315 |  | 24.347 |  | 3.84 |  | 54.8 |  | 47758.9 |  | 31.11 |  | 7.59 |  | 8.24 | i | 33.19 | i | 12.16 | c, i
61-0195 | 2022-08-25 02:15 | EDT | 4.352 |  | 24.329 |  | 3.77 |  | 53.9 |  | 47763.3 |  | 31.11 |  | 7.57 |  | 7.86 | i | 31.69 | i | 12.66 | c, i
61-0195 | 2022-08-25 02:30 | EDT | 4.382 |  | 24.427 |  | 4.19 |  | 59.8 |  | 47721.9 |  | 31.08 |  | 7.63 |  | 10.07 | i | 40.57 | i | 14.5 | c, i
61-0195 | 2022-08-25 02:45 | EDT | 4.4 |  | 24.449 |  | 4.53 |  | 64.7 |  | 47686.7 |  | 31.06 |  | 7.67 |  | 7.03 | i | 28.33 | i | 10.44 | c, i
61-0195 | 2022-08-25 03:00 | EDT | 4.415 |  | 24.315 |  | 3.46 |  | 49.4 |  | 47769.6 |  | 31.12 |  | 7.54 |  | 10.03 | i | 40.38 | i | 14.88 | c, i
61-0195 | 2022-08-25 03:15 | EDT | 4.423 |  | 24.479 |  | 5.18 |  | 74.1 |  | 47668.3 |  | 31.04 |  | 7.7 |  | 6.94 | i | 27.95 | i | 10.03 | c, i
61-0195 | 2022-08-25 03:30 | EDT | 4.439 |  | 24.416 |  | 4.4 |  | 62.9 |  | 47701.6 |  | 31.07 |  | 7.64 |  | 7.38 | i | 29.75 | i | 11.41 | c, i
61-0195 | 2022-08-25 03:45 | EDT | 4.466 |  | 24.506 |  | 4.8 |  | 68.8 |  | 47661.5 |  | 31.04 |  | 7.69 |  | 6.54 | i | 26.34 | i | 10.81 | c, i
61-0195 | 2022-08-25 04:00 | EDT | 4.503 |  | 24.661 |  | 5.67 |  | 81.3 |  | 47577.4 |  | 30.97 |  | 7.77 |  | 6.42 | i | 25.89 | i | 9.27 | c, i
61-0195 | 2022-08-25 04:15 | EDT | 4.541 |  | 24.375 |  | 4.24 |  | 60.6 |  | 47733.9 |  | 31.09 |  | 7.6 |  | 6.93 | i | 27.94 | i | 9.63 | c, i
61-0195 | 2022-08-25 04:30 | EDT | 4.586 |  | 24.546 |  | 4.72 |  | 67.6 |  | 47650.9 |  | 31.03 |  | 7.69 |  | 6.86 | i | 27.63 | i | 9.17 | c, i
61-0195 | 2022-08-25 04:45 | EDT | 4.631 |  | 24.693 |  | 5.22 |  | 74.9 |  | 47544.1 |  | 30.95 |  | 7.74 |  | 7.21 | i | 29.04 | i | 9.95 | c, i
61-0195 | 2022-08-25 05:00 | EDT | 4.673 |  | 24.58 |  | 5.1 |  | 73 |  | 47607.5 |  | 31 |  | 7.71 |  | 7.95 | i | 32.02 | i | 10.5 | c, i
61-0195 | 2022-08-25 05:15 | EDT | 4.74 |  | 24.986 |  | 7.07 |  | 101.9 |  | 47362.1 |  | 30.81 |  | 7.92 |  | 4.2 | i | 16.94 | i | 4.43 | c, i
61-0195 | 2022-08-25 05:30 | EDT | 4.811 |  | 24.721 |  | 6.16 |  | 88.5 |  | 47635.7 |  | 31.01 |  | 7.81 |  | 4.58 | i | 18.47 | i | 5.44 | c, i
61-0195 | 2022-08-25 05:45 | EDT | 4.892 |  | 24.792 |  | 6.34 |  | 91.2 |  | 47601.7 |  | 30.99 |  | 7.82 |  | 5 | i | 20.17 | i | 6.35 | c, i
61-0195 | 2022-08-25 06:00 | EDT | 4.971 |  | 24.624 |  | 5.61 |  | 80.4 |  | 47642.5 |  | 31.02 |  | 7.75 |  | 5.27 | i | 21.26 | i | 7.13 | c, i
61-0195 | 2022-08-25 06:15 | EDT | 5.049 |  | 24.477 |  | 4.68 |  | 67 |  | 47709.3 |  | 31.07 |  | 7.66 |  | 5.4 | i | 21.79 | i | 7.4 | c, i
61-0195 | 2022-08-25 06:30 | EDT | 5.114 |  | 24.397 |  | 4.16 |  | 59.4 |  | 47732.9 |  | 31.09 |  | 7.62 |  | 5.61 | i | 22.62 | i | 7.62 | c, i
61-0195 | 2022-08-25 06:45 | EDT | 5.168 |  | 24.39 |  | 4.07 |  | 58.2 |  | 47742.9 |  | 31.1 |  | 7.6 |  | 4.63 | i | 18.68 | i | 6.81 | c, i
61-0195 | 2022-08-25 07:00 | EDT | 5.211 |  | 24.345 |  | 3.74 |  | 53.4 |  | 47759.9 |  | 31.11 |  | 7.57 |  | 3.85 | i | 15.55 | i | 6.09 | c, i
61-0195 | 2022-08-25 07:15 | EDT | 5.237 |  | 24.422 |  | 4.19 |  | 59.9 |  | 47748 |  | 31.1 |  | 7.62 |  | 4.1 | i | 16.54 | i | 5.43 | c, i
61-0195 | 2022-08-25 07:30 | EDT | 5.252 |  | 24.406 |  | 4.22 |  | 60.3 |  | 47761.4 |  | 31.11 |  | 7.63 |  | 3.6 | i | 14.56 | i | 5.15 | c, i
61-0195 | 2022-08-25 07:45 | EDT | 5.256 |  | 24.546 |  | 4.93 |  | 70.6 |  | 47710.9 |  | 31.07 |  | 7.7 |  | 4.07 | i | 16.44 | i | 5.47 | c, i
61-0195 | 2022-08-25 08:00 | EDT | 5.24 |  | 24.413 |  | 4.28 |  | 61.2 |  | 47743.8 |  | 31.1 |  | 7.63 |  | 2.55 | i | 10.35 | i | 2.89 | c, i
61-0195 | 2022-08-25 08:15 | EDT | 5.212 |  | 24.394 |  | 4.12 |  | 58.9 |  | 47759.3 |  | 31.11 |  | 7.61 |  | 2.33 | i | 9.45 | i | 2.55 | c, i
61-0195 | 2022-08-25 08:30 | EDT | 5.17 |  | 24.511 |  | 4.66 |  | 66.7 |  | 47711.9 |  | 31.07 |  | 7.68 |  | 3.69 | i | 14.92 | i | 4.53 | c, i
61-0195 | 2022-08-25 08:45 | EDT | 5.113 |  | 24.46 |  | 4.53 |  | 64.9 |  | 47739.1 |  | 31.09 |  | 7.66 |  | 2.72 | i | 11.02 | i | 3.1 | c, i
61-0195 | 2022-08-25 09:00 | EDT | 5.046 |  | 24.481 |  | 4.53 |  | 64.9 |  | 47730.7 |  | 31.09 |  | 7.65 |  | 3.55 | i | 14.35 | i | 4.54 | c, i
61-0195 | 2022-08-25 09:15 | EDT | 4.977 |  | 24.452 |  | 4.36 |  | 62.4 |  | 47705.6 |  | 31.07 |  | 7.64 |  | 3.64 | i | 14.72 | i | 5.15 | c, i
61-0195 | 2022-08-25 09:30 | EDT | 4.906 |  | 24.437 |  | 4.34 |  | 62.1 |  | 47719.9 |  | 31.08 |  | 7.63 |  | 3.69 | i | 14.9 | i | 5.16 | c, i
61-0195 | 2022-08-25 09:45 | EDT | 4.829 |  | 24.488 |  | 4.59 |  | 65.6 |  | 47719.4 |  | 31.08 |  | 7.66 |  | 3.54 | i | 14.32 | i | 4.84 | c, i
61-0195 | 2022-08-25 10:00 | EDT | 4.756 |  | 24.512 |  | 4.74 |  | 67.9 |  | 47707.1 |  | 31.07 |  | 7.67 |  | 3.87 | i | 15.64 | i | 5.09 | c, i
61-0195 | 2022-08-25 10:15 | EDT | 4.682 |  | 24.431 |  | 4.23 |  | 60.5 |  | 47704.4 |  | 31.07 |  | 7.62 |  | 3.82 | i | 15.42 | i | 5.4 | c, i
61-0195 | 2022-08-25 10:30 | EDT | 4.605 |  | 24.582 |  | 4.73 |  | 67.9 |  | 47635.7 |  | 31.02 |  | 7.68 |  | 4 | i | 16.16 | i | 5.04 | c, i
61-0195 | 2022-08-25 10:45 | EDT | 4.527 |  | 24.535 |  | 4.55 |  | 65.2 |  | 47672 |  | 31.04 |  | 7.65 |  | 3.69 | i | 14.92 | i | 4.63 | c, i
61-0195 | 2022-08-25 11:00 | EDT | 4.454 |  | 24.669 |  | 5.06 |  | 72.6 |  | 47560.8 |  | 30.96 |  | 7.71 |  | 4.18 | i | 16.9 | i | 5.61 | c, i
61-0195 | 2022-08-25 11:15 | EDT | 4.378 |  | 24.81 |  | 5.56 |  | 80 |  | 47484.6 |  | 30.9 |  | 7.77 |  | 4.65 | i | 18.76 | i | 6.46 | c, i
61-0195 | 2022-08-25 11:30 | EDT | 4.314 |  | 24.902 |  | 6.18 |  | 89 |  | 47445.2 |  | 30.87 |  | 7.82 |  | 4.61 | i | 18.6 | i | 6.13 | c, i
61-0195 | 2022-08-25 11:45 | EDT | 4.261 |  | 24.71 |  | 5.14 |  | 73.8 |  | 47519.8 |  | 30.93 |  | 7.69 |  | 3.7 | i | 14.94 | i | 4.96 | c, i
61-0195 | 2022-08-25 12:00 | EDT | 4.205 |  | 24.857 |  | 5.75 |  | 82.7 |  | 47458.3 |  | 30.88 |  | 7.77 |  | 4.33 | i | 17.5 | i | 5.78 | c, i
61-0195 | 2022-08-25 12:15 | EDT | 4.161 |  | 24.765 |  | 5.28 |  | 75.9 |  | 47494 |  | 30.91 |  | 7.71 |  | 4.34 | i | 17.53 | i | 6.35 | c, i
61-0195 | 2022-08-25 12:30 | EDT | 4.126 |  | 24.535 |  | 4.18 |  | 59.8 |  | 47632.1 |  | 31.01 |  | 7.6 |  | 3.95 | i | 15.96 | i | 5.67 | c, i
61-0195 | 2022-08-25 12:45 | EDT | 4.101 |  | 24.613 |  | 4.38 |  | 62.9 |  | 47583.1 |  | 30.98 |  | 7.64 |  | 4.37 | i | 17.64 | i | 6.49 | c, i
61-0195 | 2022-08-25 13:00 | EDT | 4.091 |  | 24.659 |  | 4.38 |  | 62.8 |  | 47555.2 |  | 30.96 |  | 7.66 |  | 4.6 | i | 18.58 | i | 6.95 | c, i
61-0195 | 2022-08-25 13:15 | EDT | 4.094 |  | 24.455 |  | 3.51 |  | 50.2 |  | 47662.6 |  | 31.04 |  | 7.54 |  | 3.76 | i | 15.17 | i | 5.58 | c, i
61-0195 | 2022-08-25 13:30 | EDT | 4.118 |  | 24.533 |  | 3.82 |  | 54.7 |  | 47610.4 |  | 31 |  | 7.58 |  | 3.79 | i | 15.29 | i | 5.65 | c, i
61-0195 | 2022-08-25 13:45 | EDT | 4.155 |  | 24.554 |  | 3.93 |  | 56.3 |  | 47606 |  | 31 |  | 7.59 |  | 3.88 | i | 15.66 | i | 5.87 | c, i
61-0195 | 2022-08-25 14:00 | EDT | 4.206 |  | 24.464 |  | 3.49 |  | 49.9 |  | 47664.5 |  | 31.04 |  | 7.54 |  | 3.23 | i | 13.07 | i | 4.52 | c, i
61-0195 | 2022-08-25 14:15 | EDT | 4.266 |  | 24.569 |  | 3.86 |  | 55.4 |  | 47593.9 |  | 30.99 |  | 7.59 |  | 3.55 | i | 14.35 | i | 5.13 | c, i
61-0195 | 2022-08-25 14:30 | EDT | 4.329 |  | 24.504 |  | 3.54 |  | 50.6 |  | 47637.3 |  | 31.02 |  | 7.56 |  | 3.35 | i | 13.54 | i | 4.72 | c, i
61-0195 | 2022-08-25 14:45 | EDT | 4.386 |  | 24.569 |  | 3.75 |  | 53.7 |  | 47592.8 |  | 30.99 |  | 7.58 |  | 3.48 | i | 14.09 | i | 4.87 | c, i
61-0195 | 2022-08-25 15:00 | EDT | 4.441 |  | 24.532 |  | 3.48 |  | 49.8 |  | 47620.8 |  | 31.01 |  | 7.56 |  | 2.95 | i | 11.95 | i | 3.99 | c, i
61-0195 | 2022-08-25 15:15 | EDT | 4.492 |  | 24.55 |  | 3.47 |  | 49.7 |  | 47620.7 |  | 31.01 |  | 7.55 |  | 3.09 | i | 12.49 | i | 4.33 | c, i
61-0195 | 2022-08-25 15:30 | EDT | 4.543 |  | 24.542 |  | 3.36 |  | 48.2 |  | 47631.9 |  | 31.01 |  | 7.54 |  | 3.19 | i | 12.88 | i | 5.44 | c, i
61-0195 | 2022-08-25 15:45 | EDT | 4.604 |  | 24.653 |  | 3.87 |  | 55.5 |  | 47553.5 |  | 30.95 |  | 7.58 |  | 3.28 | i | 13.28 | i | 4.34 | c, i
61-0195 | 2022-08-25 16:00 | EDT | 4.658 |  | 24.575 |  | 3.55 |  | 50.8 |  | 47614.3 |  | 31 |  | 7.55 |  | 3.34 | i | 13.52 | i | 4.46 | c, i
61-0195 | 2022-08-25 16:15 | EDT | 4.71 |  | 24.561 |  | 3.39 |  | 48.5 |  | 47617.9 |  | 31 |  | 7.54 |  | 2.92 | i | 11.83 | i | 3.83 | c, i
61-0195 | 2022-08-25 16:30 | EDT | 4.759 |  | 24.506 |  | 3.13 |  | 44.8 |  | 47632.5 |  | 31.02 |  | 7.51 |  | 2.97 | i | 12.02 | i | 3.92 | c, i
61-0195 | 2022-08-25 16:45 | EDT | 4.812 |  | 24.567 |  | 3.39 |  | 48.6 |  | 47598.8 |  | 30.99 |  | 7.54 |  | 2.87 | i | 11.63 | i | 3.86 | c, i
61-0195 | 2022-08-25 17:00 | EDT | 4.858 |  | 25.051 |  | 5.47 |  | 78.9 |  | 47443.3 |  | 30.87 |  | 7.71 |  | 4.29 | i | 17.33 | i | 5.07 | c, i
61-0195 | 2022-08-25 17:15 | EDT | 4.895 |  | 25.535 |  | 6.76 |  | 98.4 |  | 47386.2 |  | 30.81 |  | 7.85 |  | 7.38 | i | 29.74 | i | 8.54 | c, i
61-0195 | 2022-08-25 17:30 | EDT | 4.938 |  | 25.681 |  | 7.54 |  | 110 |  | 47311.2 |  | 30.76 |  | 7.9 |  | 7.7 | i | 31.02 | i | 9.62 | c, i
61-0195 | 2022-08-25 17:45 | EDT | 4.982 |  | 25.828 |  | 7.87 |  | 115 |  | 47314.5 |  | 30.75 |  | 7.93 |  | 8.18 | i | 32.97 | i | 10.67 | c, i
61-0195 | 2022-08-25 18:00 | EDT | 5.028 |  | 25.928 |  | 8.25 |  | 120.9 |  | 47303.9 |  | 30.74 |  | 7.96 |  | 9.45 | i | 38.06 | i | 13.45 | c, i
61-0195 | 2022-08-25 18:15 | EDT | 5.082 |  | 25.915 |  | 8.23 |  | 120.5 |  | 47306.8 |  | 30.75 |  | 7.96 |  | 8.98 | i | 36.19 | i | 11.88 | c, i
61-0195 | 2022-08-25 18:30 | EDT | 5.135 |  | 25.913 |  | 8.25 |  | 120.8 |  | 47327.8 |  | 30.76 |  | 7.96 |  | 9.12 | i | 36.73 | i | 12.55 | c, i
61-0195 | 2022-08-25 18:45 | EDT | 5.185 |  | 25.901 |  | 8.13 |  | 118.9 |  | 47318.9 |  | 30.76 |  | 7.95 |  | 9.86 | i | 39.7 | i | 14.29 | c, i
61-0195 | 2022-08-25 19:00 | EDT | 5.233 |  | 25.741 |  | 7.38 |  | 107.7 |  | 47367.7 |  | 30.8 |  | 7.88 |  | 13.34 | i | 53.7 | i | 20.49 | c, i
61-0195 | 2022-08-25 19:15 | EDT | 5.278 |  | 25.685 |  | 7.25 |  | 105.8 |  | 47376.5 |  | 30.8 |  | 7.88 |  | 13.72 | i | 55.2 | i | 21.79 | c, i
61-0195 | 2022-08-25 19:30 | EDT | 5.307 |  | 25.699 |  | 7.25 |  | 105.8 |  | 47393.7 |  | 30.81 |  | 7.89 |  | 12.8 | i | 51.53 | i | 18.53 | c, i
61-0195 | 2022-08-25 19:45 | EDT | 5.333 |  | 25.634 |  | 7.09 |  | 103.4 |  | 47422.1 |  | 30.84 |  | 7.88 |  | 15.99 | i | 64.33 | i | 23.75 | c, i
61-0195 | 2022-08-25 20:00 | EDT | 5.346 |  | 25.711 |  | 7.54 |  | 110 |  | 47486.5 |  | 30.88 |  | 7.94 |  | 12.15 | i | 48.91 | i | 17.43 | c, i
61-0195 | 2022-08-25 20:15 | EDT | 5.343 |  | 25.614 |  | 7.22 |  | 105.3 |  | 47508.5 |  | 30.9 |  | 7.9 |  | 14.17 | i | 57.01 | i | 18.22 | c, i
61-0195 | 2022-08-25 20:30 | EDT | 5.33 |  | 25.734 |  | 7.59 |  | 110.9 |  | 47540 |  | 30.92 |  | 7.95 |  | 11.35 | i | 45.7 | i | 17.94 | c, i
61-0195 | 2022-08-25 20:45 | EDT | 5.307 |  | 25.394 |  | 5.82 |  | 84.6 |  | 47487.5 |  | 30.89 |  | 7.78 |  | 21.05 | i | 84.68 | i | 34.63 | c, i
61-0195 | 2022-08-25 21:00 | EDT | 5.27 |  | 25.233 |  | 5.25 |  | 76 |  | 47532.4 |  | 30.93 |  | 7.73 |  | 21.97 | i | 88.37 | i | 33.67 | c, i
61-0195 | 2022-08-25 21:15 | EDT | 5.216 |  | 25.409 |  | 6.24 |  | 90.6 |  | 47489.6 |  | 30.89 |  | 7.81 |  | 18.11 | i | 72.86 | i | 26.61 | c, i
61-0195 | 2022-08-25 21:30 | EDT | 5.154 |  | 25.23 |  | 5.36 |  | 77.7 |  | 47519 |  | 30.92 |  | 7.74 |  | 18.81 | i | 75.69 | i | 29.43 | c, i
61-0195 | 2022-08-25 21:45 | EDT | 5.079 |  | 25.288 |  | 5.29 |  | 76.7 |  | 47536.5 |  | 30.93 |  | 7.74 |  | 17.41 | i | 70.05 | i | 26.18 | c, i
61-0195 | 2022-08-25 22:00 | EDT | 5.002 |  | 25.615 |  | 6.94 |  | 101.2 |  | 47480.9 |  | 30.88 |  | 7.89 |  | 12.38 | i | 49.83 | i | 17.19 | c, i
61-0195 | 2022-08-25 22:15 | EDT | 4.913 |  | 25.096 |  | 4.75 |  | 68.6 |  | 47524.1 |  | 30.92 |  | 7.66 |  | 23.74 | i | 95.48 | i | 38.37 | c, i
61-0195 | 2022-08-25 22:30 | EDT | 4.824 |  | 25.579 |  | 5.97 |  | 87 |  | 47367.4 |  | 30.8 |  | 7.8 |  | 16.69 | i | 67.14 | i | 31.82 | c, i
61-0195 | 2022-08-25 22:45 | EDT | 4.731 |  | 25.621 |  | 6.72 |  | 98 |  | 47465.6 |  | 30.87 |  | 7.9 |  | 12.12 | i | 48.78 | i | 19.31 | c, i
61-0195 | 2022-08-25 23:00 | EDT | 4.643 |  | 25.468 |  | 6.24 |  | 90.7 |  | 47481.5 |  | 30.88 |  | 7.82 |  | 13.45 | i | 54.12 | i | 21.66 | c, i
61-0195 | 2022-08-25 23:15 | EDT | 4.559 |  | 25.609 |  | 6.81 |  | 99.3 |  | 47436.2 |  | 30.85 |  | 7.87 |  | 11.55 | i | 46.48 | i | 19.19 | c, i
61-0195 | 2022-08-25 23:30 | EDT | 4.476 |  | 25.703 |  | 7.46 |  | 108.8 |  | 47399.5 |  | 30.82 |  | 7.9 |  | 11.7 | i | 47.08 | i | 19.45 | c, i
61-0195 | 2022-08-25 23:45 | EDT | 4.403 |  | 25.77 |  | 8.13 |  | 118.8 |  | 47372.1 |  | 30.8 |  | 7.98 |  | 10.22 | i | 41.14 | i | 15.39 | c, i
61-0195 | 2022-08-26 | EDT | 4.339 |  | 25.805 |  | 8.43 |  | 123.2 |  | 47345.7 |  | 30.78 |  | 8 |  | 8.72 | i | 35.12 | i | 13.05 | c, i
61-0195 | 2022-08-26 00:15 | EDT | 4.284 |  | 24.911 |  | 4.14 |  | 59.6 |  | 47517.1 |  | 30.92 |  | 7.55 |  | 27.51 | i | 110.62 | i | 43.09 | c, i
61-0195 | 2022-08-26 00:30 | EDT | 4.241 |  | 25.26 |  | 5.81 |  | 84.2 |  | 47551 |  | 30.94 |  | 7.85 |  | 12.64 | i | 50.86 | i | 18.68 | c, i
61-0195 | 2022-08-26 00:45 | EDT | 4.2 |  | 25.229 |  | 5.22 |  | 75.6 |  | 47445.1 |  | 30.86 |  | 7.74 |  | 11.14 | i | 44.86 | i | 14.55 | c, i
61-0195 | 2022-08-26 01:00 | EDT | 4.183 |  | 24.937 |  | 4.13 |  | 59.6 |  | 47497.8 |  | 30.91 |  | 7.61 |  | 10.76 | i | 43.34 | i | 15.12 | c, i
61-0195 | 2022-08-26 01:15 | EDT | 4.177 |  | 25.014 |  | 4.51 |  | 65 |  | 47464.5 |  | 30.88 |  | 7.66 |  | 11.74 | i | 47.28 | i | 18.22 | c, i
61-0195 | 2022-08-26 01:30 | EDT | 4.18 |  | 24.991 |  | 4.18 |  | 60.3 |  | 47503.2 |  | 30.91 |  | 7.62 |  | 11.65 | i | 46.88 | i | 16.64 | c, i
61-0195 | 2022-08-26 01:45 | EDT | 4.197 |  | 25.03 |  | 4.27 |  | 61.6 |  | 47520.3 |  | 30.92 |  | 7.63 |  | 9.31 | i | 37.5 | i | 12.9 | c, i
61-0195 | 2022-08-26 02:00 | EDT | 4.231 |  | 25.16 |  | 4.73 |  | 68.4 |  | 47481 |  | 30.89 |  | 7.68 |  | 8.45 | i | 34.03 | i | 11.31 | c, i
61-0195 | 2022-08-26 02:15 | EDT | 4.265 |  | 25.137 |  | 4.72 |  | 68.2 |  | 47519.4 |  | 30.92 |  | 7.68 |  | 7.2 | i | 29.02 | i | 9.35 | c, i
61-0195 | 2022-08-26 02:30 | EDT | 4.294 |  | 25.154 |  | 4.78 |  | 69.1 |  | 47536.9 |  | 30.93 |  | 7.7 |  | 7.26 | i | 29.24 | i | 9.36 | c, i
61-0195 | 2022-08-26 02:45 | EDT | 4.323 |  | 25.151 |  | 4.97 |  | 72 |  | 47538.5 |  | 30.93 |  | 7.71 |  | 6.51 | i | 26.26 | i | 8.41 | c, i
61-0195 | 2022-08-26 03:00 | EDT | 4.352 |  | 25.3 |  | 5.53 |  | 80.2 |  | 47490.6 |  | 30.89 |  | 7.77 |  | 6.62 | i | 26.69 | i | 8.28 | c, i
61-0195 | 2022-08-26 03:15 | EDT | 4.369 |  | 25.179 |  | 5.22 |  | 75.5 |  | 47505.4 |  | 30.91 |  | 7.75 |  | 6.96 | i | 28.06 | i | 8.9 | c, i
61-0195 | 2022-08-26 03:30 | EDT | 4.392 |  | 24.937 |  | 4.04 |  | 58.3 |  | 47601.8 |  | 30.98 |  | 7.61 |  | 8.31 | i | 33.47 | i | 11.45 | c, i
61-0195 | 2022-08-26 03:45 | EDT | 4.409 |  | 25.389 |  | 6.07 |  | 88.2 |  | 47501.2 |  | 30.9 |  | 7.82 |  | 6.76 | i | 27.24 | i | 8.93 | c, i
61-0195 | 2022-08-26 04:00 | EDT | 4.43 |  | 25.628 |  | 7.38 |  | 107.5 |  | 47365.4 |  | 30.8 |  | 7.95 |  | 7.05 | i | 28.4 | i | 9.04 | c, i
61-0195 | 2022-08-26 04:15 | EDT | 4.454 |  | 25.348 |  | 6.4 |  | 92.9 |  | 47381.7 |  | 30.81 |  | 7.9 |  | 10.04 | i | 40.44 | i | 12.58 | c, i
61-0195 | 2022-08-26 04:30 | EDT | 4.48 |  | 25.542 |  | 7.15 |  | 104.1 |  | 47401.2 |  | 30.82 |  | 7.92 |  | 6.52 | i | 26.27 | i | 8.24 | c, i
61-0195 | 2022-08-26 04:45 | EDT | 4.511 |  | 25.486 |  | 6.82 |  | 99.2 |  | 47440.4 |  | 30.85 |  | 7.87 |  | 6.24 | i | 25.14 | i | 7.55 | c, i
61-0195 | 2022-08-26 05:00 | EDT | 4.555 |  | 25.575 |  | 7.59 |  | 110.5 |  | 47326.4 |  | 30.77 |  | 7.94 |  | 5.83 | i | 23.52 | i | 7 | c, i
61-0195 | 2022-08-26 05:15 | EDT | 4.607 |  | 25.555 |  | 7.55 |  | 109.9 |  | 47336.5 |  | 30.78 |  | 7.94 |  | 6.51 | i | 26.24 | i | 7.97 | c, i
61-0195 | 2022-08-26 05:30 | EDT | 4.678 |  | 25.492 |  | 7.27 |  | 105.8 |  | 47359.5 |  | 30.8 |  | 7.91 |  | 6.03 | i | 24.33 | i | 7.41 | c, i
61-0195 | 2022-08-26 05:45 | EDT | 4.757 |  | 25.504 |  | 7.55 |  | 109.7 |  | 47312 |  | 30.76 |  | 7.94 |  | 6.08 | i | 24.5 | i | 7.17 | c, i
61-0195 | 2022-08-26 06:00 | EDT | 4.842 |  | 24.899 |  | 4.04 |  | 58.2 |  | 47582.5 |  | 30.97 |  | 7.59 |  | 5.64 | i | 22.75 | i | 7.61 | c, i
61-0195 | 2022-08-26 06:15 | EDT | 4.934 |  | 25.069 |  | 4.82 |  | 69.6 |  | 47451.6 |  | 30.87 |  | 7.7 |  | 4.76 | i | 19.21 | i | 6.12 | c, i
61-0195 | 2022-08-26 06:30 | EDT | 5.025 |  | 25.124 |  | 4.93 |  | 71.3 |  | 47525.7 |  | 30.92 |  | 7.73 |  | 4.94 | i | 19.95 | i | 5.93 | c, i
61-0195 | 2022-08-26 06:45 | EDT | 5.109 |  | 25.275 |  | 6.5 |  | 94.2 |  | 47513.6 |  | 30.91 |  | 7.87 |  | 4.75 | i | 19.17 | i | 5.57 | c, i
61-0195 | 2022-08-26 07:00 | EDT | 5.184 |  | 25.263 |  | 7.08 |  | 102.6 |  | 47329.8 |  | 30.78 |  | 7.9 |  | 5.35 | i | 21.58 | i | 6.28 | c, i
61-0195 | 2022-08-26 07:15 | EDT | 5.241 |  | 25.241 |  | 7.22 |  | 104.5 |  | 47335.5 |  | 30.78 |  | 7.91 |  | 6.04 | i | 24.34 | i | 7.19 | c, i
61-0195 | 2022-08-26 07:30 | EDT | 5.285 |  | 25.149 |  | 7.25 |  | 104.7 |  | 47290.3 |  | 30.75 |  | 7.91 |  | 6.07 | i | 24.48 | i | 7.22 | c, i
61-0195 | 2022-08-26 07:45 | EDT | 5.325 |  | 25.08 |  | 6.26 |  | 90.4 |  | 47430.7 |  | 30.86 |  | 7.81 |  | 5.86 | i | 23.62 | i | 8.01 | c, i
61-0195 | 2022-08-26 08:00 | EDT | 5.35 |  | 25.104 |  | 6.74 |  | 97.2 |  | 47279.4 |  | 30.75 |  | 7.86 |  | 6.75 | i | 27.22 | i | 8.46 | c, i
61-0195 | 2022-08-26 08:15 | EDT | 5.36 |  | 25.103 |  | 6.38 |  | 92.2 |  | 47365.3 |  | 30.81 |  | 7.83 |  | 6.01 | i | 24.23 | i | 7.82 | c, i
61-0195 | 2022-08-26 08:30 | EDT | 5.353 |  | 25.113 |  | 6.48 |  | 93.5 |  | 46885.8 |  | 30.46 |  | 7.84 |  | 6 | i | 24.21 | i | 7.8 | c, i
61-0195 | 2022-08-26 08:45 | EDT | 5.33 |  | 25.14 |  | 6.12 |  | 88.5 |  | 47354.4 |  | 30.8 |  | 7.85 |  | 6.44 | i | 25.98 | i | 8.78 | c, i
61-0195 | 2022-08-26 09:00 | EDT | 5.293 |  | 25.187 |  | 6.93 |  | 100.1 |  | 47294.5 |  | 30.75 |  | 7.88 |  | 5.72 | i | 23.06 | i | 7.03 | c, i
61-0195 | 2022-08-26 09:15 | EDT | 5.244 |  | 25.205 |  | 7.12 |  | 102.9 |  | 47204.2 |  | 30.69 |  | 7.9 |  | 4.58 | i | 18.48 | i | 5.69 | c, i
61-0195 | 2022-08-26 09:30 | EDT | 5.201 |  | 25.206 |  | 6.44 |  | 93.1 |  | 47371.4 |  | 30.81 |  | 7.85 |  | 4.33 | i | 17.47 | i | 4.79 | c, i
61-0195 | 2022-08-26 09:45 | EDT | 5.145 |  | 25.264 |  | 6.51 |  | 94.2 |  | 47365.6 |  | 30.8 |  | 7.85 |  | 3.74 | i | 15.1 | i | 4.33 | c, i
61-0195 | 2022-08-26 10:00 | EDT | 5.069 |  | 25.202 |  | 5.51 |  | 79.7 |  | 47423.2 |  | 30.85 |  | 7.76 |  | 3.95 | i | 15.95 | i | 5.2 | c, i
61-0195 | 2022-08-26 10:15 | EDT | 4.995 |  | 25.293 |  | 6.06 |  | 87.8 |  | 47383.2 |  | 30.82 |  | 7.81 |  | 4.26 | i | 17.19 | i | 5.17 | c, i
61-0195 | 2022-08-26 10:30 | EDT | 4.922 |  | 25.247 |  | 5.74 |  | 83.1 |  | 47396.7 |  | 30.83 |  | 7.79 |  | 3.89 | i | 15.72 | i | 5.18 | c, i
61-0195 | 2022-08-26 10:45 | EDT | 4.829 |  | 25.263 |  | 5.77 |  | 83.5 |  | 47399.3 |  | 30.83 |  | 7.8 |  | 5.11 | i | 20.63 | i | 5.93 | c, i
61-0195 | 2022-08-26 11:00 | EDT | 4.734 |  | 25.305 |  | 5.92 |  | 85.7 |  | 47387.3 |  | 30.82 |  | 7.81 |  | 5.32 | i | 21.48 | i | 6.45 | c, i
61-0195 | 2022-08-26 11:15 | EDT | 4.643 |  | 25.312 |  | 5.9 |  | 85.5 |  | 47378.1 |  | 30.81 |  | 7.8 |  | 5.99 | i | 24.16 | i | 7.64 | c, i
61-0195 | 2022-08-26 11:30 | EDT | 4.553 |  | 25.326 |  | 5.86 |  | 85 |  | 47371 |  | 30.81 |  | 7.81 |  | 6.19 | i | 24.94 | i | 7.85 | c, i
61-0195 | 2022-08-26 11:45 | EDT | 4.472 |  | 25.449 |  | 6.69 |  | 97.2 |  | 47349.7 |  | 30.79 |  | 7.89 |  | 5.4 | i | 21.76 | i | 6.36 | c, i
61-0195 | 2022-08-26 12:00 | EDT | 4.4 |  | 25.468 |  | 6.74 |  | 98 |  | 47340.5 |  | 30.78 |  | 7.88 |  | 5.32 | i | 21.48 | i | 6.28 | c, i
61-0195 | 2022-08-26 12:15 | EDT | 4.332 |  | 25.46 |  | 6.73 |  | 97.8 |  | 47355.9 |  | 30.79 |  | 7.89 |  | 4.9 | i | 19.78 | i | 6.43 | c, i
61-0195 | 2022-08-26 12:30 | EDT | 4.266 |  | 25.584 |  | 7.18 |  | 104.6 |  | 47333.2 |  | 30.77 |  | 7.94 |  | 4.95 | i | 19.97 | i | 5.35 | c, i
61-0195 | 2022-08-26 12:45 | EDT | 4.211 |  | 25.639 |  | 7.47 |  | 108.8 |  | 47322.2 |  | 30.76 |  | 7.95 |  | 4.7 | i | 18.95 | i | 4.89 | c, i
61-0195 | 2022-08-26 13:00 | EDT | 4.168 |  | 25.768 |  | 8.04 |  | 117.4 |  | 47302.9 |  | 30.75 |  | 7.98 |  | 4.88 | i | 19.69 | i | 4.84 | c, i
61-0195 | 2022-08-26 13:15 | EDT | 4.138 |  | 25.826 |  | 8.17 |  | 119.4 |  | 47304.5 |  | 30.75 |  | 7.99 |  | 4.53 | i | 18.3 | i | 4.5 | c, i
61-0195 | 2022-08-26 13:30 | EDT | 4.112 |  | 25.878 |  | 8.2 |  | 120 |  | 47311.8 |  | 30.75 |  | 7.99 |  | 5.03 | i | 20.29 | i | 5.07 | c, i
61-0195 | 2022-08-26 13:45 | EDT | 4.1 |  | 25.9 |  | 8.15 |  | 119.3 |  | 47312.5 |  | 30.75 |  | 7.99 |  | 5.08 | i | 20.51 | i | 5.14 | c, i
61-0195 | 2022-08-26 14:00 | EDT | 4.11 |  | 25.927 |  | 8.22 |  | 120.4 |  | 47311.4 |  | 30.75 |  | 8 |  | 5.25 | i | 21.17 | i | 4.9 | c, i
61-0195 | 2022-08-26 14:15 | EDT | 4.135 |  | 25.972 |  | 8.32 |  | 121.8 |  | 47283.3 |  | 30.73 |  | 8 |  | 4.97 | i | 20.07 | i | 5.36 | c, i
61-0195 | 2022-08-26 14:30 | EDT | 4.178 |  | 25.937 |  | 8.18 |  | 119.8 |  | 47281.7 |  | 30.73 |  | 7.99 |  | 5.15 | i | 20.76 | i | 5.47 | c, i
61-0195 | 2022-08-26 14:45 | EDT | 4.235 |  | 25.942 |  | 8.2 |  | 120 |  | 47258.4 |  | 30.71 |  | 7.98 |  | 5.33 | i | 21.48 | i | 5.76 | c, i
61-0195 | 2022-08-26 15:00 | EDT | 4.304 |  | 25.942 |  | 8.13 |  | 119.1 |  | 47254.5 |  | 30.71 |  | 7.98 |  | 4.99 | i | 20.14 | i | 5.23 | c, i
61-0195 | 2022-08-26 15:15 | EDT | 4.381 |  | 25.937 |  | 8.08 |  | 118.2 |  | 47232.4 |  | 30.69 |  | 7.97 |  | 4.98 | i | 20.11 | i | 5.51 | c, i
61-0195 | 2022-08-26 15:30 | EDT | 4.431 |  | 25.913 |  | 8.02 |  | 117.3 |  | 47229 |  | 30.69 |  | 7.97 |  | 4.73 | i | 19.1 | i | 4.81 | c, i
61-0195 | 2022-08-26 15:45 | EDT | 4.485 |  | 25.91 |  | 7.95 |  | 116.3 |  | 47228.4 |  | 30.69 |  | 7.96 |  | 5.8 | i | 23.39 | i | 5.17 | c, i
61-0195 | 2022-08-26 16:00 | EDT | 4.553 |  | 25.884 |  | 7.79 |  | 114 |  | 47251.9 |  | 30.71 |  | 7.95 |  | 4.58 | i | 18.49 | i | 5.89 | c, i
61-0195 | 2022-08-26 16:15 | EDT | 4.606 |  | 25.858 |  | 7.68 |  | 112.3 |  | 47261 |  | 30.71 |  | 7.94 |  | 5.16 | i | 20.83 | i | 5.63 | c, i
61-0195 | 2022-08-26 16:30 | EDT | 4.653 |  | 25.847 |  | 7.64 |  | 111.8 |  | 47288.9 |  | 30.74 |  | 7.94 |  | 5.54 | i | 22.35 | i | 6.31 | c, i
61-0195 | 2022-08-26 16:45 | EDT | 4.706 |  | 25.812 |  | 7.56 |  | 110.4 |  | 47302.4 |  | 30.75 |  | 7.93 |  | 5.41 | i | 21.82 | i | 6.18 | c, i
61-0195 | 2022-08-26 17:00 | EDT | 4.765 |  | 25.818 |  | 7.48 |  | 109.3 |  | 47432.5 |  | 30.84 |  | 7.93 |  | 5.3 | i | 21.4 | i | 5.42 | c, i
61-0195 | 2022-08-26 17:15 | EDT | 4.827 |  | 25.812 |  | 7.44 |  | 108.8 |  | 47471.8 |  | 30.87 |  | 7.93 |  | 5.28 | i | 21.3 | i | 5.79 | c, i
61-0195 | 2022-08-26 17:30 | EDT | 4.879 |  | 25.839 |  | 7.4 |  | 108.3 |  | 47435 |  | 30.84 |  | 7.93 |  | 4.94 | i | 19.93 | i | 5.96 | c, i
61-0195 | 2022-08-26 17:45 | EDT | 4.926 |  | 25.882 |  | 7.44 |  | 109 |  | 47479.9 |  | 30.87 |  | 7.93 |  | 5.67 | i | 22.88 | i | 6.03 | c, i
61-0195 | 2022-08-26 18:00 | EDT | 4.972 |  | 25.917 |  | 7.42 |  | 108.8 |  | 47484.6 |  | 30.88 |  | 7.93 |  | 5.75 | i | 23.2 | i | 6.37 | c, i
61-0195 | 2022-08-26 18:15 | EDT | 5.021 |  | 26.002 |  | 7.49 |  | 109.9 |  | 47527.4 |  | 30.9 |  | 7.94 |  | 5.32 | i | 21.47 | i | 6.33 | c, i
61-0195 | 2022-08-26 18:30 | EDT | 5.063 |  | 26.042 |  | 7.44 |  | 109.3 |  | 47552.7 |  | 30.92 |  | 7.93 |  | 5.71 | i | 23.04 | i | 6.29 | c, i
61-0195 | 2022-08-26 18:45 | EDT | 5.109 |  | 26.039 |  | 7.27 |  | 106.7 |  | 47556.8 |  | 30.93 |  | 7.92 |  | 7.16 | i | 28.84 | i | 8.96 | c, i
61-0195 | 2022-08-26 19:00 | EDT | 5.152 |  | 25.872 |  | 7.19 |  | 105.4 |  | 47574.9 |  | 30.94 |  | 7.91 |  | 5.82 | i | 23.47 | i | 6.92 | c, i
61-0195 | 2022-08-26 19:15 | EDT | 5.198 |  | 25.852 |  | 7.32 |  | 107.2 |  | 47591.4 |  | 30.96 |  | 7.93 |  | 5.71 | i | 23.04 | i | 6.69 | c, i
61-0195 | 2022-08-26 19:30 | EDT | 5.233 |  | 25.842 |  | 7.3 |  | 106.8 |  | 47610.5 |  | 30.97 |  | 7.93 |  | 5.95 | i | 24.01 | i | 7.37 | c, i
61-0195 | 2022-08-26 19:45 | EDT | 5.277 |  | 25.839 |  | 7.3 |  | 106.9 |  | 47615.3 |  | 30.97 |  | 7.93 |  | 5.46 | i | 22.04 | i | 6.3 | c, i
61-0195 | 2022-08-26 20:00 | EDT | 5.337 |  | 25.829 |  | 7.21 |  | 105.5 |  | 47584.5 |  | 30.95 |  | 7.92 |  | 5.64 | i | 22.75 | i | 6.5 | c, i
61-0195 | 2022-08-26 20:15 | EDT | 5.35 |  | 25.833 |  | 7.15 |  | 104.7 |  | 47605.6 |  | 30.97 |  | 7.92 |  | 5.69 | i | 22.93 | i | 7.08 | c, i
61-0195 | 2022-08-26 20:30 | EDT | 5.351 |  | 25.82 |  | 7.12 |  | 104.2 |  | 47588.8 |  | 30.95 |  | 7.92 |  | 5.62 | i | 22.67 | i | 6.98 | c, i
61-0195 | 2022-08-26 20:45 | EDT | 5.305 |  | 25.801 |  | 7.16 |  | 104.7 |  | 47579.3 |  | 30.95 |  | 7.92 |  | 5.05 | i | 20.36 | i | 5.78 | c, i
61-0195 | 2022-08-26 21:00 | EDT | 5.279 |  | 25.788 |  | 7.19 |  | 105.1 |  | 47568.2 |  | 30.94 |  | 7.92 |  | 4.99 | i | 20.12 | i | 5.52 | c, i
61-0195 | 2022-08-26 21:15 | EDT | 5.244 |  | 25.795 |  | 7.17 |  | 104.9 |  | 47566.7 |  | 30.94 |  | 7.92 |  | 4.28 | i | 17.3 | i | 5.46 | c, i
61-0195 | 2022-08-26 21:30 | EDT | 5.202 |  | 25.794 |  | 7.17 |  | 104.9 |  | 47557.7 |  | 30.93 |  | 7.92 |  | 4.48 | i | 18.07 | i | 4.84 | c, i
61-0195 | 2022-08-26 21:45 | EDT | 5.161 |  | 25.78 |  | 7.09 |  | 103.7 |  | 47553.2 |  | 30.93 |  | 7.91 |  | 5.17 | i | 20.86 | i | 5.3 | c, i
61-0195 | 2022-08-26 22:00 | EDT | 5.113 |  | 25.779 |  | 7.02 |  | 102.6 |  | 47547.9 |  | 30.93 |  | 7.91 |  | 5.58 | i | 22.5 | i | 6.49 | c, i
61-0195 | 2022-08-26 22:15 | EDT | 5.054 |  | 25.792 |  | 6.9 |  | 101 |  | 47552 |  | 30.93 |  | 7.9 |  | 6.79 | i | 27.36 | i | 8.45 | c, i
61-0195 | 2022-08-26 22:30 | EDT | 4.99 |  | 25.818 |  | 7.07 |  | 103.4 |  | 47535.9 |  | 30.92 |  | 7.91 |  | 5.17 | i | 20.85 | i | 5.9 | c, i
61-0195 | 2022-08-26 22:45 | EDT | 4.921 |  | 25.819 |  | 7.04 |  | 102.9 |  | 47526.7 |  | 30.91 |  | 7.91 |  | 5.62 | i | 22.65 | i | 6.8 | c, i
61-0195 | 2022-08-26 23:00 | EDT | 4.842 |  | 25.836 |  | 7.02 |  | 102.7 |  | 47539.4 |  | 30.92 |  | 7.91 |  | 5.42 | i | 21.86 | i | 6.35 | c, i
61-0195 | 2022-08-26 23:15 | EDT | 4.768 |  | 25.836 |  | 7.05 |  | 103.2 |  | 47549.4 |  | 30.93 |  | 7.92 |  | 4.6 | i | 18.55 | i | 5.24 | c, i
61-0195 | 2022-08-26 23:30 | EDT | 4.696 |  | 25.842 |  | 7.07 |  | 103.4 |  | 47556.5 |  | 30.93 |  | 7.92 |  | 4.55 | i | 18.36 | i | 5.1 | c, i
61-0195 | 2022-08-26 23:45 | EDT | 4.627 |  | 25.82 |  | 7.06 |  | 103.3 |  | 47544.1 |  | 30.92 |  | 7.92 |  | 4.36 | i | 17.59 | i | 4.74 | c, i
61-0195 | 2022-08-27 | EDT | 4.561 |  | 25.796 |  | 7.04 |  | 102.9 |  | 47513.8 |  | 30.9 |  | 7.91 |  | 4.5 | i | 18.18 | i | 4.91 | c, i
61-0195 | 2022-08-27 00:15 | EDT | 4.49 |  | 25.797 |  | 7.02 |  | 102.6 |  | 47519.1 |  | 30.9 |  | 7.91 |  | 4.81 | i | 19.42 | i | 5.21 | c, i
61-0195 | 2022-08-27 00:30 | EDT | 4.419 |  | 25.762 |  | 6.97 |  | 101.8 |  | 47475.3 |  | 30.87 |  | 7.91 |  | 4.59 | i | 18.53 | i | 4.88 | c, i
61-0195 | 2022-08-27 00:45 | EDT | 4.351 |  | 25.689 |  | 6.99 |  | 102 |  | 47375.2 |  | 30.8 |  | 7.91 |  | 4.48 | i | 18.07 | i | 4.86 | c, i
61-0195 | 2022-08-27 01:00 | EDT | 4.289 |  | 25.654 |  | 7 |  | 102 |  | 47356.5 |  | 30.79 |  | 7.91 |  | 4.36 | i | 17.6 | i | 4.81 | c, i
61-0195 | 2022-08-27 01:15 | EDT | 4.234 |  | 25.638 |  | 6.96 |  | 101.5 |  | 47336.3 |  | 30.77 |  | 7.91 |  | 4.98 | i | 20.1 | i | 6.03 | c, i
61-0195 | 2022-08-27 01:30 | EDT | 4.188 |  | 25.634 |  | 7 |  | 101.9 |  | 47326.4 |  | 30.77 |  | 7.91 |  | 4.79 | i | 19.32 | i | 5.64 | c, i
61-0195 | 2022-08-27 01:45 | EDT | 4.152 |  | 25.638 |  | 6.97 |  | 101.6 |  | 47324.4 |  | 30.77 |  | 7.9 |  | 4.72 | i | 19.05 | i | 5.86 | c, i
61-0195 | 2022-08-27 02:00 | EDT | 4.133 |  | 25.638 |  | 6.96 |  | 101.4 |  | 47311.4 |  | 30.76 |  | 7.9 |  | 4.78 | i | 19.31 | i | 5.84 | c, i
61-0195 | 2022-08-27 02:15 | EDT | 4.126 |  | 25.637 |  | 6.9 |  | 100.5 |  | 47323.1 |  | 30.77 |  | 7.9 |  | 4.8 | i | 19.38 | i | 5.59 | c, i
61-0195 | 2022-08-27 02:30 | EDT | 4.126 |  | 25.636 |  | 6.89 |  | 100.4 |  | 47332.4 |  | 30.77 |  | 7.9 |  | 4.55 | i | 18.37 | i | 5.25 | c, i
61-0195 | 2022-08-27 02:45 | EDT | 4.141 |  | 25.655 |  | 6.84 |  | 99.7 |  | 47335.3 |  | 30.77 |  | 7.9 |  | 4.42 | i | 17.85 | i | 4.9 | c, i
61-0195 | 2022-08-27 03:00 | EDT | 4.173 |  | 25.64 |  | 6.79 |  | 99 |  | 47358.8 |  | 30.79 |  | 7.9 |  | 4.45 | i | 17.97 | i | 5.02 | c, i
61-0195 | 2022-08-27 03:15 | EDT | 4.207 |  | 25.629 |  | 6.74 |  | 98.2 |  | 47382.2 |  | 30.81 |  | 7.89 |  | 4.57 | i | 18.45 | i | 5.16 | c, i
61-0195 | 2022-08-27 03:30 | EDT | 4.233 |  | 25.618 |  | 6.79 |  | 98.9 |  | 47388.3 |  | 30.81 |  | 7.89 |  | 4.09 | i | 16.54 | i | 4.67 | c, i
61-0195 | 2022-08-27 03:45 | EDT | 4.262 |  | 25.681 |  | 6.66 |  | 97.2 |  | 47481.5 |  | 30.88 |  | 7.89 |  | 4.19 | i | 16.91 | i | 4.64 | c, i
61-0195 | 2022-08-27 04:00 | EDT | 4.291 |  | 25.665 |  | 6.71 |  | 97.9 |  | 47480.3 |  | 30.88 |  | 7.89 |  | 3.72 | i | 15.03 | i | 4.01 | c, i
61-0195 | 2022-08-27 04:15 | EDT | 4.311 |  | 25.683 |  | 6.72 |  | 98.1 |  | 47493.6 |  | 30.89 |  | 7.9 |  | 3.4 | i | 13.74 | i | 3.65 | c, i
61-0195 | 2022-08-27 04:30 | EDT | 4.342 |  | 25.662 |  | 6.7 |  | 97.7 |  | 47477.6 |  | 30.88 |  | 7.9 |  | 3.44 | i | 13.9 | i | 3.61 | c, i
61-0195 | 2022-08-27 04:45 | EDT | 4.381 |  | 25.675 |  | 6.63 |  | 96.7 |  | 47509.7 |  | 30.9 |  | 7.89 |  | 3.61 | i | 14.61 | i | 3.89 | c, i
61-0195 | 2022-08-27 05:00 | EDT | 4.423 |  | 25.66 |  | 6.44 |  | 94 |  | 47516.1 |  | 30.91 |  | 7.87 |  | 4.88 | i | 19.7 | i | 5.71 | c, i
61-0195 | 2022-08-27 05:15 | EDT | 4.477 |  | 25.65 |  | 6.43 |  | 93.8 |  | 47529.8 |  | 30.92 |  | 7.87 |  | 4.93 | i | 19.9 | i | 6.18 | c, i
61-0195 | 2022-08-27 05:30 | EDT | 4.535 |  | 25.606 |  | 6.43 |  | 93.6 |  | 47503.5 |  | 30.9 |  | 7.87 |  | 4.39 | i | 17.74 | i | 5.11 | c, i
61-0195 | 2022-08-27 05:45 | EDT | 4.605 |  | 25.572 |  | 6.43 |  | 93.7 |  | 47490.4 |  | 30.89 |  | 7.87 |  | 3.95 | i | 15.96 | i | 4.52 | c, i
61-0195 | 2022-08-27 06:00 | EDT | 4.679 |  | 25.499 |  | 6.43 |  | 93.6 |  | 47508.9 |  | 30.9 |  | 7.87 |  | 3.68 | i | 14.85 | i | 4.34 | c, i
61-0195 | 2022-08-27 06:15 | EDT | 4.755 |  | 25.484 |  | 6.36 |  | 92.5 |  | 47587.8 |  | 30.96 |  | 7.87 |  | 3.85 | i | 15.56 | i | 4.55 | c, i
61-0195 | 2022-08-27 06:30 | EDT | 4.841 |  | 25.422 |  | 6.38 |  | 92.7 |  | 47549.6 |  | 30.93 |  | 7.87 |  | 4.02 | i | 16.22 | i | 4.78 | c, i
61-0195 | 2022-08-27 06:45 | EDT | 4.93 |  | 25.115 |  | 6.54 |  | 94.3 |  | 47093.1 |  | 30.61 |  | 7.84 |  | 3.86 | i | 15.61 | i | 4.28 | c, i
61-0195 | 2022-08-27 07:00 | EDT | 5.012 |  | 25.39 |  | 6.35 |  | 92.2 |  | 47613.9 |  | 30.98 |  | 7.87 |  | 3.44 | i | 13.91 | i | 3.62 | c, i
61-0195 | 2022-08-27 07:15 | EDT | 5.1 |  | 25.335 |  | 6.23 |  | 90.5 |  | 47670 |  | 31.02 |  | 7.86 |  | 2.72 | i | 11.03 | i | 2.71 | c, i
61-0195 | 2022-08-27 07:30 | EDT | 5.18 |  | 25.334 |  | 6.14 |  | 89.2 |  | 47687.5 |  | 31.04 |  | 7.86 |  | 2.73 | i | 11.07 | i | 2.92 | c, i
61-0195 | 2022-08-27 07:45 | EDT | 5.241 |  | 25.333 |  | 6.12 |  | 88.8 |  | 47682.3 |  | 31.03 |  | 7.85 |  | 2.47 | i | 10.03 | i | 2.54 | c, i
61-0195 | 2022-08-27 08:00 | EDT | 5.287 |  | 25.33 |  | 6.08 |  | 88.3 |  | 47690.3 |  | 31.04 |  | 7.85 |  | 2.26 | i | 9.14 | i | 2.27 | c, i
61-0195 | 2022-08-27 08:15 | EDT | 5.326 |  | 25.327 |  | 6.08 |  | 88.3 |  | 47648.8 |  | 31.01 |  | 7.85 |  | 2.37 | i | 9.59 | i | 2.48 | c, i
61-0195 | 2022-08-27 08:30 | EDT | 5.351 |  | 25.331 |  | 6.13 |  | 89 |  | 47632.1 |  | 31 |  | 7.85 |  | 2.33 | i | 9.46 | i | 2.45 | c, i
61-0195 | 2022-08-27 08:45 | EDT | 5.366 |  | 25.341 |  | 6.1 |  | 88.5 |  | 47642 |  | 31 |  | 7.85 |  | 2.34 | i | 9.48 | i | 2.39 | c, i
61-0195 | 2022-08-27 09:00 | EDT | 5.367 |  | 25.366 |  | 6.28 |  | 91.2 |  | 47582.5 |  | 30.96 |  | 7.86 |  | 2.48 | i | 10.06 | i | 2.61 | c, i
61-0195 | 2022-08-27 09:15 | EDT | 5.346 |  | 25.379 |  | 6.25 |  | 90.8 |  | 47610.9 |  | 30.98 |  | 7.86 |  | 2.08 | i | 8.44 | i | 2.21 | c, i
61-0195 | 2022-08-27 09:30 | EDT | 5.313 |  | 25.365 |  | 6.19 |  | 89.9 |  | 47640.5 |  | 31 |  | 7.85 |  | 2.17 | i | 8.81 | i | 2.39 | c, i
61-0195 | 2022-08-27 09:45 | EDT | 5.274 |  | 25.365 |  | 6.15 |  | 89.3 |  | 47643 |  | 31 |  | 7.85 |  | 1.82 | i | 7.41 | i | 1.93 | c, i
61-0195 | 2022-08-27 10:00 | EDT | 5.217 |  | 25.366 |  | 6.15 |  | 89.3 |  | 47646.1 |  | 31.01 |  | 7.85 |  | 1.77 | i | 7.18 | i | 1.87 | c, i
61-0195 | 2022-08-27 10:15 | EDT | 5.153 |  | 25.362 |  | 6.11 |  | 88.8 |  | 47663.5 |  | 31.02 |  | 7.85 |  | 1.71 | i | 6.94 | i | 1.77 | c, i
61-0195 | 2022-08-27 10:30 | EDT | 5.079 |  | 25.354 |  | 6.11 |  | 88.7 |  | 47653.7 |  | 31.01 |  | 7.85 |  | 1.84 | i | 7.48 | i | 1.9 | c, i
61-0195 | 2022-08-27 10:45 | EDT | 5.015 |  | 25.349 |  | 6.09 |  | 88.4 |  | 47644.2 |  | 31.01 |  | 7.85 |  | 1.5 | i | 6.12 | i | 1.63 | c, i
61-0195 | 2022-08-27 11:00 | EDT | 4.932 |  | 25.344 |  | 6.14 |  | 89.2 |  | 47598.9 |  | 30.97 |  | 7.85 |  | 1.89 | i | 7.68 | i | 2.12 | c, i
61-0195 | 2022-08-27 11:15 | EDT | 4.87 |  | 25.35 |  | 6.16 |  | 89.4 |  | 47602.9 |  | 30.98 |  | 7.85 |  | 1.82 | i | 7.4 | i | 2.12 | c, i
61-0195 | 2022-08-27 11:30 | EDT | 4.792 |  | 25.333 |  | 6.11 |  | 88.6 |  | 47593.5 |  | 30.97 |  | 7.85 |  | 1.85 | i | 7.53 | i | 2.18 | c, i
61-0195 | 2022-08-27 11:45 | EDT | 4.714 |  | 25.326 |  | 6.13 |  | 89 |  | 47563.5 |  | 30.95 |  | 7.85 |  | 2 | i | 8.12 | i | 2.35 | c, i
61-0195 | 2022-08-27 12:00 | EDT | 4.65 |  | 25.337 |  | 6.18 |  | 89.7 |  | 47535.1 |  | 30.93 |  | 7.85 |  | 2.23 | i | 9.03 | i | 2.72 | c, i
61-0195 | 2022-08-27 12:15 | EDT | 4.572 |  | 25.33 |  | 6.1 |  | 88.5 |  | 47572.5 |  | 30.95 |  | 7.84 |  | 1.85 | i | 7.5 | i | 2.31 | c, i
61-0195 | 2022-08-27 12:30 | EDT | 4.476 |  | 25.351 |  | 6.17 |  | 89.5 |  | 47517.4 |  | 30.91 |  | 7.85 |  | 2.42 | i | 9.82 | i | 3.12 | c, i
61-0195 | 2022-08-27 12:45 | EDT | 4.387 |  | 25.348 |  | 6.23 |  | 90.4 |  | 47471.6 |  | 30.88 |  | 7.85 |  | 2.6 | i | 10.54 | i | 3.43 | c, i
61-0195 | 2022-08-27 13:00 | EDT | 4.312 |  | 25.348 |  | 6.26 |  | 90.8 |  | 47456.1 |  | 30.87 |  | 7.85 |  | 2.86 | i | 11.57 | i | 3.68 | c, i
61-0195 | 2022-08-27 13:15 | EDT | 4.235 |  | 25.377 |  | 6.46 |  | 93.7 |  | 47343.5 |  | 30.79 |  | 7.86 |  | 3.02 | i | 12.2 | i | 3.82 | c, i
61-0195 | 2022-08-27 13:30 | EDT | 4.205 |  | 25.341 |  | 6.04 |  | 87.6 |  | 47584.5 |  | 30.96 |  | 7.84 |  | 2.09 | i | 8.5 | i | 2.64 | c, i
61-0195 | 2022-08-27 13:45 | EDT | 4.152 |  | 25.347 |  | 6.05 |  | 87.9 |  | 47575.3 |  | 30.96 |  | 7.84 |  | 2.25 | i | 9.13 | i | 2.9 | c, i
61-0195 | 2022-08-27 14:00 | EDT | 4.125 |  | 25.369 |  | 6.14 |  | 89.2 |  | 47606.8 |  | 30.98 |  | 7.85 |  | 2.43 | i | 9.86 | i | 2.97 | c, i
61-0195 | 2022-08-27 14:15 | EDT | 4.117 |  | 25.469 |  | 6.17 |  | 89.8 |  | 47543.3 |  | 30.93 |  | 7.85 |  | 2.46 | i | 9.97 | i | 2.9 | c, i
61-0195 | 2022-08-27 14:30 | EDT | 4.137 |  | 25.371 |  | 5.83 |  | 84.7 |  | 47654.6 |  | 31.01 |  | 7.83 |  | 2 | i | 8.13 | i | 2.45 | c, i
61-0195 | 2022-08-27 14:45 | EDT | 4.154 |  | 25.412 |  | 5.91 |  | 85.9 |  | 47642.9 |  | 31 |  | 7.83 |  | 2.07 | i | 8.41 | i | 2.45 | c, i
61-0195 | 2022-08-27 15:00 | EDT | 4.186 |  | 25.374 |  | 5.64 |  | 81.9 |  | 47684.6 |  | 31.03 |  | 7.82 |  | 1.98 | i | 8.02 | i | 2.21 | c, i
61-0195 | 2022-08-27 15:15 | EDT | 4.217 |  | 25.371 |  | 5.54 |  | 80.5 |  | 47683.4 |  | 31.03 |  | 7.81 |  | 1.93 | i | 7.83 | i | 2.27 | c, i
61-0195 | 2022-08-27 15:30 | EDT | 4.28 |  | 25.364 |  | 5.43 |  | 78.9 |  | 47699.1 |  | 31.05 |  | 7.8 |  | 1.92 | i | 7.79 | i | 2.13 | c, i
61-0195 | 2022-08-27 15:45 | EDT | 4.327 |  | 25.403 |  | 5.39 |  | 78.3 |  | 47697.7 |  | 31.04 |  | 7.79 |  | 1.77 | i | 7.21 | i | 2.04 | c, i
61-0195 | 2022-08-27 16:00 | EDT | 4.385 |  | 25.471 |  | 5.41 |  | 78.8 |  | 47666.8 |  | 31.02 |  | 7.79 |  | 1.81 | i | 7.37 | i | 2.02 | c, i
61-0195 | 2022-08-27 16:15 | EDT | 4.459 |  | 25.478 |  | 5.37 |  | 78.1 |  | 47661.5 |  | 31.02 |  | 7.78 |  | 1.54 | i | 6.26 | i | 1.59 | c, i
61-0195 | 2022-08-27 16:30 | EDT | 4.492 |  | 25.467 |  | 5.25 |  | 76.3 |  | 47672.4 |  | 31.02 |  | 7.77 |  | 1.54 | i | 6.25 | i | 1.69 | c, i
61-0195 | 2022-08-27 16:45 | EDT | 4.603 |  | 25.639 |  | 5.67 |  | 82.8 |  | 47559.2 |  | 30.94 |  | 7.79 |  | 1.72 | i | 6.98 | i | 1.84 | c, i
61-0195 | 2022-08-27 17:00 | EDT | 4.618 |  | 25.553 |  | 5.58 |  | 81.3 |  | 47581.3 |  | 30.96 |  | 7.78 |  | 2.1 | i | 8.52 | i | 2.2 | c, i
61-0195 | 2022-08-27 17:15 | EDT | 4.709 |  | 25.504 |  | 5.07 |  | 73.8 |  | 47664.3 |  | 31.02 |  | 7.75 |  | 1.5 | i | 6.12 | i | 1.59 | c, i
61-0195 | 2022-08-27 17:30 | EDT | 4.711 |  | 25.611 |  | 5.43 |  | 79.2 |  | 47609.6 |  | 30.97 |  | 7.78 |  | 1.94 | i | 7.87 | i | 2.15 | c, i
61-0195 | 2022-08-27 17:45 | EDT | 4.798 |  | 25.498 |  | 5.01 |  | 72.9 |  | 47672.4 |  | 31.02 |  | 7.75 |  | 1.29 | i | 5.27 | i | 1.43 | c, i
61-0195 | 2022-08-27 18:00 | EDT | 4.78 |  | 25.484 |  | 4.94 |  | 71.8 |  | 47675 |  | 31.02 |  | 7.74 |  | 1.56 | i | 6.36 | i | 1.77 | c, i
61-0195 | 2022-08-27 18:15 | EDT | 4.853 |  | 25.486 |  | 4.96 |  | 72.2 |  | 47672.9 |  | 31.02 |  | 7.74 |  | 1.63 | i | 6.64 | i | 1.8 | c, i
61-0195 | 2022-08-27 18:30 | EDT | 4.909 |  | 25.497 |  | 5.01 |  | 73 |  | 47670.7 |  | 31.02 |  | 7.75 |  | 1.86 | i | 7.57 | i | 2.07 | c, i
61-0195 | 2022-08-27 18:45 | EDT | 4.967 |  | 25.476 |  | 4.95 |  | 72.1 |  | 47676 |  | 31.03 |  | 7.75 |  | 1.92 | i | 7.82 | i | 2.21 | c, i
61-0195 | 2022-08-27 19:00 | EDT | 5.042 |  | 25.495 |  | 5.1 |  | 74.3 |  | 47662.8 |  | 31.02 |  | 7.76 |  | 2.17 | i | 8.81 | i | 2.61 | c, i
61-0195 | 2022-08-27 19:15 | EDT | 5.116 |  | 25.531 |  | 5.24 |  | 76.3 |  | 47622.4 |  | 30.99 |  | 7.78 |  | 2.51 | i | 10.16 | i | 2.89 | c, i
61-0195 | 2022-08-27 19:30 | EDT | 5.19 |  | 25.558 |  | 5.34 |  | 77.8 |  | 47595.2 |  | 30.96 |  | 7.78 |  | 2.93 | i | 11.87 | i | 3.51 | c, i
61-0195 | 2022-08-27 19:45 | EDT | 5.253 |  | 25.494 |  | 5.05 |  | 73.5 |  | 47662 |  | 31.02 |  | 7.76 |  | 2.71 | i | 10.97 | i | 3.25 | c, i
61-0195 | 2022-08-27 20:00 | EDT | 5.3 |  | 25.516 |  | 5.28 |  | 76.8 |  | 47601.8 |  | 30.97 |  | 7.77 |  | 3.03 | i | 12.24 | i | 3.85 | c, i
61-0195 | 2022-08-27 20:15 | EDT | 5.343 |  | 25.486 |  | 5.01 |  | 72.9 |  | 47648.8 |  | 31.01 |  | 7.76 |  | 3.2 | i | 12.96 | i | 4.04 | c, i
61-0195 | 2022-08-27 20:30 | EDT | 5.376 |  | 25.625 |  | 6.16 |  | 89.7 |  | 47190.3 |  | 30.67 |  | 7.83 |  | 4.35 | i | 17.58 | i | 5.33 | c, i
61-0195 | 2022-08-27 20:45 | EDT | 5.405 |  | 25.607 |  | 6.28 |  | 91.4 |  | 47143.6 |  | 30.64 |  | 7.84 |  | 5.12 | i | 20.65 | i | 6.28 | c, i
61-0195 | 2022-08-27 21:00 | EDT | 5.424 |  | 25.567 |  | 6.62 |  | 96.2 |  | 46939.7 |  | 30.49 |  | 7.85 |  | 4.66 | i | 18.81 | i | 6.35 | c, i
61-0195 | 2022-08-27 21:15 | EDT | 5.425 |  | 25.536 |  | 6.67 |  | 96.9 |  | 46872.8 |  | 30.44 |  | 7.85 |  | 4.62 | i | 18.66 | i | 6.28 | c, i
61-0195 | 2022-08-27 21:30 | EDT | 5.418 |  | 25.53 |  | 6.69 |  | 97.1 |  | 46854.7 |  | 30.43 |  | 7.85 |  | 4.19 | i | 16.92 | i | 5.79 | c, i
61-0195 | 2022-08-27 21:45 | EDT | 5.392 |  | 25.515 |  | 6.66 |  | 96.7 |  | 46812.1 |  | 30.4 |  | 7.85 |  | 4.47 | i | 18.03 | i | 5.88 | c, i
61-0195 | 2022-08-27 22:00 | EDT | 5.337 |  | 25.371 |  | 4.6 |  | 66.8 |  | 47598.1 |  | 30.97 |  | 7.73 |  | 4.5 | i | 18.18 | i | 6.32 | c, i
61-0195 | 2022-08-27 22:15 | EDT | 5.287 |  | 25.405 |  | 4.63 |  | 67.3 |  | 47708.7 |  | 31.05 |  | 7.73 |  | 4.7 | i | 18.95 | i | 7.14 | c, i
61-0195 | 2022-08-27 22:30 | EDT | 5.231 |  | 25.438 |  | 4.69 |  | 68.2 |  | 47688.8 |  | 31.04 |  | 7.73 |  | 4.24 | i | 17.11 | i | 6.22 | c, i
61-0195 | 2022-08-27 22:45 | EDT | 5.168 |  | 25.464 |  | 4.73 |  | 68.8 |  | 47669.5 |  | 31.02 |  | 7.73 |  | 3.76 | i | 15.18 | i | 5.35 | c, i
61-0195 | 2022-08-27 23:00 | EDT | 5.101 |  | 25.432 |  | 4.56 |  | 66.4 |  | 47682.2 |  | 31.03 |  | 7.72 |  | 5.75 | i | 23.21 | i | 10.21 | c, i
61-0195 | 2022-08-27 23:15 | EDT | 5.03 |  | 25.454 |  | 4.57 |  | 66.5 |  | 47669 |  | 31.02 |  | 7.72 |  | 4.59 | i | 18.51 | i | 8.06 | c, i
61-0195 | 2022-08-27 23:30 | EDT | 4.952 |  | 25.529 |  | 4.8 |  | 69.8 |  | 47514.2 |  | 30.91 |  | 7.75 |  | 4.44 | i | 17.93 | i | 6.2 | c, i
61-0195 | 2022-08-27 23:45 | EDT | 4.868 |  | 25.595 |  | 5.22 |  | 76 |  | 47427.9 |  | 30.84 |  | 7.77 |  | 4.76 | i | 19.23 | i | 6.72 | c, i
61-0195 | 2022-08-28 | EDT | 4.784 |  | 25.602 |  | 5.83 |  | 84.8 |  | 47164.1 |  | 30.65 |  | 7.8 |  | 5.34 | i | 21.56 | i | 7.62 | c, i
61-0195 | 2022-08-28 00:15 | EDT | 4.695 |  | 25.638 |  | 6 |  | 87.4 |  | 47089.4 |  | 30.6 |  | 7.81 |  | 5.42 | i | 21.87 | i | 8.1 | c, i
61-0195 | 2022-08-28 00:30 | EDT | 4.603 |  | 25.611 |  | 6.11 |  | 88.9 |  | 47059.2 |  | 30.57 |  | 7.82 |  | 6.3 | i | 25.4 | i | 9.56 | c, i
61-0195 | 2022-08-28 00:45 | EDT | 4.517 |  | 25.481 |  | 5.02 |  | 73 |  | 47269.3 |  | 30.73 |  | 7.76 |  | 6.08 | i | 24.49 | i | 9.97 | c, i
61-0195 | 2022-08-28 01:00 | EDT | 4.442 |  | 25.416 |  | 4.45 |  | 64.6 |  | 47254.3 |  | 30.72 |  | 7.69 |  | 5.52 | i | 22.28 | i | 8.52 | c, i
61-0195 | 2022-08-28 01:15 | EDT | 4.397 |  | 25.583 |  | 6.46 |  | 93.8 |  | 46917.2 |  | 30.47 |  | 7.84 |  | 5.49 | i | 22.16 | i | 7.77 | c, i
61-0195 | 2022-08-28 01:30 | EDT | 4.312 |  | 25.605 |  | 6.35 |  | 92.3 |  | 46931.6 |  | 30.48 |  | 7.83 |  | 5.63 | i | 22.69 | i | 8.11 | c, i
61-0195 | 2022-08-28 01:45 | EDT | 4.258 |  | 25.8 |  | 5.85 |  | 85.5 |  | 47294.7 |  | 30.74 |  | 7.81 |  | 4.75 | i | 19.18 | i | 6.62 | c, i
61-0195 | 2022-08-28 02:00 | EDT | 4.204 |  | 25.645 |  | 5.04 |  | 73.5 |  | 47274.8 |  | 30.73 |  | 7.74 |  | 5.08 | i | 20.49 | i | 7.44 | c, i
61-0195 | 2022-08-28 02:15 | EDT | 4.173 |  | 25.682 |  | 5.42 |  | 79 |  | 47213.7 |  | 30.68 |  | 7.76 |  | 5.49 | i | 22.15 | i | 8.21 | c, i
61-0195 | 2022-08-28 02:30 | EDT | 4.151 |  | 25.714 |  | 5.84 |  | 85.1 |  | 47085.9 |  | 30.59 |  | 7.8 |  | 5.65 | i | 22.79 | i | 7.77 | c, i
61-0195 | 2022-08-28 02:45 | EDT | 4.157 |  | 25.713 |  | 5.94 |  | 86.5 |  | 47041.7 |  | 30.56 |  | 7.81 |  | 5.72 | i | 23.09 | i | 8.23 | c, i
61-0195 | 2022-08-28 03:00 | EDT | 4.167 |  | 25.707 |  | 5.95 |  | 86.8 |  | 47033.7 |  | 30.55 |  | 7.8 |  | 5.67 | i | 22.86 | i | 7.89 | c, i
61-0195 | 2022-08-28 03:15 | EDT | 4.177 |  | 25.698 |  | 5.15 |  | 75 |  | 47174.1 |  | 30.66 |  | 7.75 |  | 4.35 | i | 17.55 | i | 5.42 | c, i
61-0195 | 2022-08-28 03:30 | EDT | 4.218 |  | 25.683 |  | 5.37 |  | 78.2 |  | 47045.2 |  | 30.56 |  | 7.77 |  | 4.79 | i | 19.32 | i | 5.95 | c, i
61-0195 | 2022-08-28 03:45 | EDT | 4.244 |  | 25.589 |  | 4.8 |  | 69.9 |  | 47357.1 |  | 30.79 |  | 7.71 |  | 3.38 | i | 13.65 | i | 4.04 | c, i
61-0195 | 2022-08-28 04:00 | EDT | 4.288 |  | 25.576 |  | 6.26 |  | 90.9 |  | 46765.1 |  | 30.36 |  | 7.81 |  | 4.05 | i | 16.36 | i | 4.88 | c, i
61-0195 | 2022-08-28 04:15 | EDT | 4.313 |  | 25.553 |  | 6.4 |  | 92.9 |  | 46643.9 |  | 30.27 |  | 7.83 |  | 4.02 | i | 16.24 | i | 4.82 | c, i
61-0195 | 2022-08-28 04:30 | EDT | 4.345 |  | 25.545 |  | 6.46 |  | 93.8 |  | 46609.7 |  | 30.25 |  | 7.83 |  | 3.8 | i | 15.36 | i | 4.49 | c, i
61-0195 | 2022-08-28 04:45 | EDT | 4.385 |  | 25.52 |  | 6.19 |  | 89.8 |  | 46692.5 |  | 30.31 |  | 7.8 |  | 3.56 | i | 14.39 | i | 4.2 | c, i
61-0195 | 2022-08-28 05:00 | EDT | 4.413 |  | 25.491 |  | 6.4 |  | 92.8 |  | 46597.1 |  | 30.24 |  | 7.82 |  | 3.56 | i | 14.39 | i | 4.3 | c, i
61-0195 | 2022-08-28 05:15 | EDT | 4.456 |  | 25.485 |  | 6.24 |  | 90.4 |  | 46590.1 |  | 30.24 |  | 7.81 |  | 3.35 | i | 13.54 | i | 3.81 | c, i
61-0195 | 2022-08-28 05:30 | EDT | 4.493 |  | 25.515 |  | 5.65 |  | 82 |  | 46852.6 |  | 30.43 |  | 7.77 |  | 3.45 | i | 13.96 | i | 4.08 | c, i
61-0195 | 2022-08-28 05:45 | EDT | 4.547 |  | 25.538 |  | 4.95 |  | 71.9 |  | 47017.8 |  | 30.55 |  | 7.72 |  | 3.29 | i | 13.29 | i | 3.95 | c, i
61-0195 | 2022-08-28 06:00 | EDT | 4.607 |  | 25.478 |  | 4.32 |  | 62.8 |  | 47297.5 |  | 30.75 |  | 7.66 |  | 1.77 | i | 7.21 | i | 1.77 | c, i
61-0195 | 2022-08-28 06:15 | EDT | 4.676 |  | 25.428 |  | 4.38 |  | 63.5 |  | 47221 |  | 30.7 |  | 7.66 |  | 2.17 | i | 8.81 | i | 2.37 | c, i
61-0195 | 2022-08-28 06:30 | EDT | 4.764 |  | 25.372 |  | 5.29 |  | 76.6 |  | 46999.7 |  | 30.54 |  | 7.74 |  | 2.08 | i | 8.43 | i | 1.95 | c, i
61-0195 | 2022-08-28 06:45 | EDT | 4.852 |  | 25.249 |  | 4.85 |  | 70.1 |  | 47188.5 |  | 30.68 |  | 7.71 |  | 1.71 | i | 6.97 | i | 1.59 | c, i
61-0195 | 2022-08-28 07:00 | EDT | 4.942 |  | 25.192 |  | 5.25 |  | 75.8 |  | 47106.8 |  | 30.62 |  | 7.74 |  | 1.74 | i | 7.09 | i | 1.57 | c, i
61-0195 | 2022-08-28 07:15 | EDT | 5.031 |  | 25.16 |  | 5.46 |  | 78.8 |  | 47066.8 |  | 30.59 |  | 7.76 |  | 1.67 | i | 6.8 | i | 1.47 | c, i
61-0195 | 2022-08-28 07:30 | EDT | 5.126 |  | 25.143 |  | 5.41 |  | 78.1 |  | 47080.9 |  | 30.6 |  | 7.76 |  | 1.62 | i | 6.6 | i | 1.46 | c, i
61-0195 | 2022-08-28 07:45 | EDT | 5.205 |  | 25.132 |  | 5.56 |  | 80.2 |  | 47024.4 |  | 30.56 |  | 7.77 |  | 1.64 | i | 6.65 | i | 1.49 | c, i
61-0195 | 2022-08-28 08:00 | EDT | 5.279 |  | 25.12 |  | 5.64 |  | 81.3 |  | 46948.5 |  | 30.5 |  | 7.77 |  | 1.7 | i | 6.92 | i | 1.47 | c, i
61-0195 | 2022-08-28 08:15 | EDT | 5.344 |  | 25.109 |  | 5.65 |  | 81.5 |  | 47005.5 |  | 30.55 |  | 7.77 |  | 1.77 | i | 7.21 | i | 1.63 | c, i
61-0195 | 2022-08-28 08:30 | EDT | 5.401 |  | 25.105 |  | 5.63 |  | 81.2 |  | 46986.1 |  | 30.53 |  | 7.77 |  | 1.74 | i | 7.07 | i | 1.52 | c, i
61-0195 | 2022-08-28 08:45 | EDT | 5.441 |  | 25.099 |  | 5.44 |  | 78.4 |  | 47016 |  | 30.55 |  | 7.76 |  | 1.79 | i | 7.26 | i | 1.68 | c, i
61-0195 | 2022-08-28 09:00 | EDT | 5.472 |  | 25.098 |  | 5.45 |  | 78.6 |  | 47008.4 |  | 30.55 |  | 7.76 |  | 1.83 | i | 7.43 | i | 1.76 | c, i
61-0195 | 2022-08-28 09:15 | EDT | 5.5 |  | 25.096 |  | 5.33 |  | 76.9 |  | 47014.4 |  | 30.55 |  | 7.76 |  | 1.66 | i | 6.75 | i | 1.54 | c, i
61-0195 | 2022-08-28 09:30 | EDT | 5.511 |  | 25.093 |  | 5.24 |  | 75.5 |  | 47095.8 |  | 30.61 |  | 7.75 |  | 1.63 | i | 6.65 | i | 1.48 | c, i
61-0195 | 2022-08-28 09:45 | EDT | 5.504 |  | 25.09 |  | 5.18 |  | 74.8 |  | 47157.9 |  | 30.66 |  | 7.74 |  | 1.48 | i | 6.04 | i | 1.31 | c, i
61-0195 | 2022-08-28 10:00 | EDT | 5.481 |  | 25.091 |  | 5.09 |  | 73.5 |  | 47151.8 |  | 30.65 |  | 7.74 |  | 1.48 | i | 6.04 | i | 1.29 | c, i
61-0195 | 2022-08-28 10:15 | EDT | 5.44 |  | 25.101 |  | 5.11 |  | 73.8 |  | 47172.4 |  | 30.67 |  | 7.73 |  | 1.43 | i | 5.82 | i | 1.32 | c, i
61-0195 | 2022-08-28 10:30 | EDT | 5.391 |  | 25.095 |  | 4.96 |  | 71.6 |  | 47207.5 |  | 30.69 |  | 7.72 |  | 1.35 | i | 5.5 | i | 1.19 | c, i
61-0195 | 2022-08-28 10:45 | EDT | 5.336 |  | 25.126 |  | 4.42 |  | 63.9 |  | 47425.9 |  | 30.85 |  | 7.67 |  | 1.05 | i | 4.31 | i | 1.02 | c, i
61-0195 | 2022-08-28 11:00 | EDT | 5.267 |  | 25.073 |  | 3.92 |  | 56.6 |  | 47602.3 |  | 30.98 |  | 7.64 |  | 0.9 | i | 3.68 | i | 0.89 | c, i
61-0195 | 2022-08-28 11:15 | EDT | 5.186 |  | 24.794 |  | 4.01 |  | 57.7 |  | 47886.5 |  | 31.19 |  | 7.65 |  | 0.6 | i | 2.48 | i | 0.62 | c, i
61-0195 | 2022-08-28 11:30 | EDT | 5.108 |  | 24.636 |  | 4.23 |  | 60.8 |  | 47934 |  | 31.23 |  | 7.67 |  | 0.51 | i | 2.13 | i | 0.46 | c, i
61-0195 | 2022-08-28 11:45 | EDT | 5.019 |  | 24.59 |  | 4.32 |  | 62 |  | 47954.9 |  | 31.25 |  | 7.67 |  | 0.53 | i | 2.21 | i | 0.51 | c, i
61-0195 | 2022-08-28 12:00 | EDT | 4.919 |  | 24.594 |  | 4.37 |  | 62.8 |  | 47937.6 |  | 31.24 |  | 7.68 |  | 0.58 | i | 2.41 | i | 0.52 | c, i
61-0195 | 2022-08-28 12:15 | EDT | 4.822 |  | 24.584 |  | 4.39 |  | 63 |  | 47936.1 |  | 31.23 |  | 7.68 |  | 0.65 | i | 2.69 | i | 0.61 | c, i
61-0195 | 2022-08-28 12:30 | EDT | 4.723 |  | 24.562 |  | 4.36 |  | 62.6 |  | 47950.6 |  | 31.25 |  | 7.68 |  | 0.59 | i | 2.46 | i | 0.57 | c, i
61-0195 | 2022-08-28 12:45 | EDT | 4.625 |  | 24.508 |  | 4.52 |  | 64.7 |  | 47961.1 |  | 31.25 |  | 7.7 |  | 0.63 | i | 2.6 | i | 0.64 | c, i
61-0195 | 2022-08-28 13:00 | EDT | 4.534 |  | 24.506 |  | 4.52 |  | 64.7 |  | 47970.6 |  | 31.26 |  | 7.7 |  | 0.64 | i | 2.64 | i | 0.68 | c, i
61-0195 | 2022-08-28 13:15 | EDT | 4.509 |  | 24.77 |  | 4.48 |  | 64.5 |  | 47815.2 |  | 31.14 |  | 7.69 |  | 0.83 | i | 3.4 | i | 0.86 | c, i
61-0195 | 2022-08-28 13:30 | EDT | 4.369 |  | 24.577 |  | 4.48 |  | 64.3 |  | 47935.9 |  | 31.23 |  | 7.7 |  | 0.69 | i | 2.86 | i | 0.7 | c, i
61-0195 | 2022-08-28 13:45 | EDT | 4.326 |  | 24.78 |  | 4.44 |  | 63.9 |  | 47802.3 |  | 31.13 |  | 7.69 |  | 0.92 | i | 3.79 | i | 0.88 | c, i
61-0195 | 2022-08-28 14:00 | EDT | 4.245 |  | 24.571 |  | 4.47 |  | 64.1 |  | 47945.9 |  | 31.24 |  | 7.69 |  | 0.76 | i | 3.15 | i | 0.86 | c, i
61-0195 | 2022-08-28 14:15 | EDT | 4.191 |  | 24.559 |  | 4.45 |  | 63.8 |  | 47955.5 |  | 31.25 |  | 7.69 |  | 0.81 | i | 3.34 | i | 0.82 | c, i
61-0195 | 2022-08-28 14:30 | EDT | 4.163 |  | 24.547 |  | 4.39 |  | 62.9 |  | 47962.1 |  | 31.25 |  | 7.69 |  | 0.81 | i | 3.35 | i | 0.86 | c, i
61-0195 | 2022-08-28 14:45 | EDT | 4.142 |  | 24.543 |  | 4.47 |  | 64.1 |  | 47963.3 |  | 31.26 |  | 7.69 |  | 0.91 | i | 3.74 | i | 1.02 | c, i
61-0195 | 2022-08-28 15:00 | EDT | 4.147 |  | 24.543 |  | 4.46 |  | 63.9 |  | 47965.3 |  | 31.26 |  | 7.69 |  | 0.92 | i | 3.77 | i | 0.96 | c, i
61-0195 | 2022-08-28 15:15 | EDT | 4.166 |  | 24.561 |  | 4.39 |  | 63 |  | 47954.4 |  | 31.25 |  | 7.69 |  | 1.02 | i | 4.18 | i | 1.08 | c, i
61-0195 | 2022-08-28 15:30 | EDT | 4.2 |  | 24.551 |  | 4.31 |  | 61.9 |  | 47960.4 |  | 31.25 |  | 7.68 |  | 0.91 | i | 3.73 | i | 0.91 | c, i
61-0195 | 2022-08-28 15:45 | EDT | 4.247 |  | 24.568 |  | 4.32 |  | 62 |  | 47951.7 |  | 31.25 |  | 7.68 |  | 0.89 | i | 3.68 | i | 0.91 | c, i
61-0195 | 2022-08-28 16:00 | EDT | 4.3 |  | 24.615 |  | 4.43 |  | 63.6 |  | 47937.4 |  | 31.24 |  | 7.69 |  | 1.06 | i | 4.36 | i | 1.19 | c, i
61-0195 | 2022-08-28 16:15 | EDT | 4.354 |  | 24.648 |  | 4.46 |  | 64 |  | 47918.2 |  | 31.22 |  | 7.69 |  | 1.14 | i | 4.65 | i | 1.24 | c, i
61-0195 | 2022-08-28 16:30 | EDT | 4.409 |  | 24.589 |  | 4.22 |  | 60.6 |  | 47933.6 |  | 31.23 |  | 7.67 |  | 0.9 | i | 3.71 | i | 0.91 | c, i
61-0195 | 2022-08-28 16:45 | EDT | 4.46 |  | 24.767 |  | 4.47 |  | 64.3 |  | 47824.2 |  | 31.15 |  | 7.69 |  | 1.25 | i | 5.09 | i | 1.34 | c, i
61-0195 | 2022-08-28 17:00 | EDT | 4.504 |  | 24.851 |  | 4.67 |  | 67.3 |  | 47753.3 |  | 31.1 |  | 7.71 |  | 1.48 | i | 6.01 | i | 1.78 | c, i
61-0195 | 2022-08-28 17:15 | EDT | 4.554 |  | 24.948 |  | 4.79 |  | 69.1 |  | 47651.4 |  | 31.02 |  | 7.72 |  | 2 | i | 8.11 | i | 2.37 | c, i
61-0195 | 2022-08-28 17:30 | EDT | 4.603 |  | 25.166 |  | 4.28 |  | 61.9 |  | 47560.9 |  | 30.95 |  | 7.68 |  | 1.84 | i | 7.48 | i | 2.05 | c, i
61-0195 | 2022-08-28 17:45 | EDT | 4.655 |  | 25.383 |  | 4.32 |  | 62.8 |  | 47371.6 |  | 30.81 |  | 7.67 |  | 2.32 | i | 9.39 | i | 2.65 | c, i
61-0195 | 2022-08-28 18:00 | EDT | 4.711 |  | 25.752 |  | 5.77 |  | 84.1 |  | 46846.4 |  | 30.42 |  | 7.79 |  | 3.51 | i | 14.18 | i | 4.04 | c, i
61-0195 | 2022-08-28 18:15 | EDT | 4.768 |  | 25.798 |  | 5.86 |  | 85.4 |  | 46731.9 |  | 30.33 |  | 7.8 |  | 4.58 | i | 18.5 | i | 5.35 | c, i
61-0195 | 2022-08-28 18:30 | EDT | 4.834 |  | 25.889 |  | 6.24 |  | 91.1 |  | 46678.5 |  | 30.29 |  | 7.83 |  | 4.31 | i | 17.4 | i | 4.95 | c, i
61-0195 | 2022-08-28 18:45 | EDT | 4.895 |  | 25.949 |  | 6.43 |  | 93.9 |  | 46719.3 |  | 30.32 |  | 7.83 |  | 4.25 | i | 17.15 | i | 4.81 | c, i
61-0195 | 2022-08-28 19:00 | EDT | 4.961 |  | 25.918 |  | 6.35 |  | 92.8 |  | 46824.6 |  | 30.4 |  | 7.83 |  | 4.06 | i | 16.41 | i | 4.58 | c, i
61-0195 | 2022-08-28 19:15 | EDT | 5.029 |  | 25.758 |  | 5.58 |  | 81.3 |  | 46951.6 |  | 30.49 |  | 7.8 |  | 4.35 | i | 17.55 | i | 5.09 | c, i
61-0195 | 2022-08-28 19:30 | EDT | 5.089 |  | 25.851 |  | 6.4 |  | 93.4 |  | 46785.4 |  | 30.37 |  | 7.83 |  | 4.53 | i | 18.3 | i | 6.1 | c, i
61-0195 | 2022-08-28 19:45 | EDT | 5.173 |  | 25.288 |  | 5.02 |  | 72.8 |  | 47323.3 |  | 30.77 |  | 7.76 |  | 4.26 | i | 17.21 | i | 4.57 | c, i
61-0195 | 2022-08-28 20:00 | EDT | 5.253 |  | 25.757 |  | 5.87 |  | 85.6 |  | 46826.4 |  | 30.4 |  | 7.82 |  | 4.1 | i | 16.56 | i | 4.71 | c, i
61-0195 | 2022-08-28 20:15 | EDT | 5.296 |  | 24.632 |  | 3.91 |  | 56.1 |  | 47908.9 |  | 31.21 |  | 7.64 |  | 3.58 | i | 14.49 | i | 5.36 | c, i
61-0195 | 2022-08-28 20:30 | EDT | 5.357 |  | 24.588 |  | 3.91 |  | 56.1 |  | 47933.2 |  | 31.23 |  | 7.64 |  | 1.82 | i | 7.41 | i | 2.35 | c, i
61-0195 | 2022-08-28 20:45 | EDT | 5.4 |  | 24.695 |  | 4.43 |  | 63.7 |  | 47883 |  | 31.19 |  | 7.69 |  | 2.6 | i | 10.51 | i | 3.27 | c, i
61-0195 | 2022-08-28 21:00 | EDT | 5.427 |  | 24.694 |  | 4.4 |  | 63.3 |  | 47879.7 |  | 31.19 |  | 7.68 |  | 3.36 | i | 13.59 | i | 4.48 | c, i
61-0195 | 2022-08-28 21:15 | EDT | 5.457 |  | 24.719 |  | 4.53 |  | 65.2 |  | 47905.7 |  | 31.21 |  | 7.7 |  | 3.5 | i | 14.14 | i | 4.69 | c, i
61-0195 | 2022-08-28 21:30 | EDT | 5.481 |  | 24.664 |  | 4.46 |  | 64 |  | 47912.6 |  | 31.22 |  | 7.68 |  | 3.72 | i | 15.03 | i | 5.15 | c, i
61-0195 | 2022-08-28 21:45 | EDT | 5.484 |  | 24.585 |  | 4.07 |  | 58.4 |  | 47965.9 |  | 31.26 |  | 7.66 |  | 3.02 | i | 12.2 | i | 4.04 | c, i
61-0195 | 2022-08-28 22:00 | EDT | 5.475 |  | 24.739 |  | 4.4 |  | 63.3 |  | 47874.5 |  | 31.19 |  | 7.68 |  | 4.57 | i | 18.43 | i | 6.43 | c, i
61-0195 | 2022-08-28 22:15 | EDT | 5.459 |  | 24.749 |  | 4.56 |  | 65.7 |  | 47852.4 |  | 31.17 |  | 7.7 |  | 4.67 | i | 18.84 | i | 6.81 | c, i
61-0195 | 2022-08-28 22:30 | EDT | 5.423 |  | 24.627 |  | 4.1 |  | 58.9 |  | 47934.9 |  | 31.23 |  | 7.67 |  | 3.91 | i | 15.78 | i | 5.89 | c, i
61-0195 | 2022-08-28 22:45 | EDT | 5.379 |  | 24.578 |  | 4.11 |  | 59 |  | 47970 |  | 31.26 |  | 7.66 |  | 3.99 | i | 16.11 | i | 6.32 | c, i
61-0195 | 2022-08-28 23:00 | EDT | 5.329 |  | 24.557 |  | 4 |  | 57.4 |  | 47968.4 |  | 31.26 |  | 7.65 |  | 3.84 | i | 15.51 | i | 6.29 | c, i
61-0195 | 2022-08-28 23:15 | EDT | 5.273 |  | 24.557 |  | 3.93 |  | 56.4 |  | 47969.5 |  | 31.26 |  | 7.65 |  | 3.75 | i | 15.14 | i | 5.64 | c, i
61-0195 | 2022-08-28 23:30 | EDT | 5.209 |  | 24.561 |  | 3.79 |  | 54.3 |  | 47964 |  | 31.26 |  | 7.64 |  | 3.64 | i | 14.71 | i | 6.25 | c, i
61-0195 | 2022-08-28 23:45 | EDT | 5.135 |  | 24.546 |  | 3.92 |  | 56.2 |  | 47972.2 |  | 31.26 |  | 7.64 |  | 3.48 | i | 14.06 | i | 5.8 | c, i
61-0195 | 2022-08-29 | EDT | 5.053 |  | 24.554 |  | 3.86 |  | 55.3 |  | 47965.5 |  | 31.26 |  | 7.64 |  | 3.99 | i | 16.11 | i | 6.17 | c, i
61-0195 | 2022-08-29 00:15 | EDT | 4.966 |  | 24.556 |  | 3.89 |  | 55.8 |  | 47963.5 |  | 31.26 |  | 7.64 |  | 4.31 | i | 17.41 | i | 6.93 | c, i
61-0195 | 2022-08-29 00:30 | EDT | 4.872 |  | 24.582 |  | 3.86 |  | 55.4 |  | 47946.2 |  | 31.24 |  | 7.64 |  | 3.99 | i | 16.11 | i | 6.17 | c, i
61-0195 | 2022-08-29 00:45 | EDT | 4.775 |  | 24.571 |  | 3.76 |  | 54 |  | 47950.5 |  | 31.25 |  | 7.63 |  | 3.78 | i | 15.27 | i | 6.03 | c, i
61-0195 | 2022-08-29 01:00 | EDT | 4.682 |  | 24.568 |  | 3.76 |  | 54 |  | 47962.6 |  | 31.25 |  | 7.64 |  | 4.47 | i | 18.05 | i | 6.82 | c, i
61-0195 | 2022-08-29 01:15 | EDT | 4.582 |  | 24.564 |  | 3.81 |  | 54.6 |  | 47969 |  | 31.26 |  | 7.63 |  | 3.85 | i | 15.54 | i | 5.28 | c, i
61-0195 | 2022-08-29 01:30 | EDT | 4.48 |  | 24.536 |  | 3.61 |  | 51.7 |  | 47975.2 |  | 31.26 |  | 7.62 |  | 4.28 | i | 17.27 | i | 6.6 | c, i
61-0195 | 2022-08-29 01:45 | EDT | 4.389 |  | 24.58 |  | 3.75 |  | 53.9 |  | 47953.2 |  | 31.25 |  | 7.64 |  | 3.73 | i | 15.08 | i | 5.39 | c, i
61-0195 | 2022-08-29 02:00 | EDT | 4.303 |  | 24.611 |  | 4.13 |  | 59.3 |  | 47948.9 |  | 31.24 |  | 7.67 |  | 4.2 | i | 16.97 | i | 6.44 | c, i
61-0195 | 2022-08-29 02:15 | EDT | 4.233 |  | 24.559 |  | 3.75 |  | 53.8 |  | 47970.5 |  | 31.26 |  | 7.63 |  | 4.35 | i | 17.56 | i | 6.32 | c, i
61-0195 | 2022-08-29 02:30 | EDT | 4.179 |  | 24.556 |  | 3.86 |  | 55.4 |  | 47976.9 |  | 31.27 |  | 7.64 |  | 3.14 | i | 12.72 | i | 4.74 | c, i
61-0195 | 2022-08-29 02:45 | EDT | 4.135 |  | 24.576 |  | 4.06 |  | 58.2 |  | 47975.6 |  | 31.26 |  | 7.65 |  | 4.13 | i | 16.66 | i | 5.11 | c, i
61-0195 | 2022-08-29 03:00 | EDT | 4.103 |  | 24.686 |  | 4.21 |  | 60.5 |  | 47870.7 |  | 31.19 |  | 7.68 |  | 3.68 | i | 14.88 | i | 5.49 | c, i
61-0195 | 2022-08-29 03:15 | EDT | 4.092 |  | 24.899 |  | 4.83 |  | 69.6 |  | 47665.4 |  | 31.03 |  | 7.71 |  | 4.19 | i | 16.93 | i | 5.66 | c, i
61-0195 | 2022-08-29 03:30 | EDT | 4.101 |  | 25.043 |  | 4.98 |  | 71.9 |  | 47464.3 |  | 30.88 |  | 7.72 |  | 4.08 | i | 16.49 | i | 5.43 | c, i
61-0195 | 2022-08-29 03:45 | EDT | 4.122 |  | 25.044 |  | 4.82 |  | 69.6 |  | 47501.8 |  | 30.91 |  | 7.71 |  | 3.49 | i | 14.11 | i | 4.63 | c, i
61-0195 | 2022-08-29 04:00 | EDT | 4.162 |  | 24.959 |  | 4.47 |  | 64.4 |  | 47529.4 |  | 30.93 |  | 7.68 |  | 2.85 | i | 11.52 | i | 3.59 | c, i
61-0195 | 2022-08-29 04:15 | EDT | 4.217 |  | 24.854 |  | 4.27 |  | 61.6 |  | 47707.2 |  | 31.06 |  | 7.68 |  | 2.67 | i | 10.79 | i | 3.46 | c, i
61-0195 | 2022-08-29 04:30 | EDT | 4.271 |  | 25.046 |  | 5.16 |  | 74.5 |  | 47601.5 |  | 30.98 |  | 7.76 |  | 3.06 | i | 12.36 | i | 3.64 | c, i
61-0195 | 2022-08-29 04:45 | EDT | 4.319 |  | 25.074 |  | 4.52 |  | 65.3 |  | 47592.1 |  | 30.97 |  | 7.69 |  | 2.45 | i | 9.94 | i | 2.78 | c, i
61-0195 | 2022-08-29 05:00 | EDT | 4.362 |  | 24.949 |  | 4.64 |  | 66.9 |  | 47648.9 |  | 31.02 |  | 7.7 |  | 2.61 | i | 10.57 | i | 3.04 | c, i
61-0195 | 2022-08-29 05:15 | EDT | 4.407 |  | 25.15 |  | 4.78 |  | 69.2 |  | 47510.3 |  | 30.91 |  | 7.71 |  | 2.66 | i | 10.79 | i | 3.08 | c, i
61-0195 | 2022-08-29 05:30 | EDT | 4.453 |  | 25.192 |  | 5.33 |  | 77 |  | 47065.3 |  | 30.59 |  | 7.77 |  | 3.47 | i | 14.05 | i | 4.09 | c, i
61-0195 | 2022-08-29 05:45 | EDT | 4.491 |  | 24.979 |  | 4.87 |  | 70.2 |  | 47476.7 |  | 30.89 |  | 7.71 |  | 2.6 | i | 10.54 | i | 3.08 | c, i
61-0195 | 2022-08-29 06:00 | EDT | 4.536 |  | 24.944 |  | 4.79 |  | 69.1 |  | 47590.8 |  | 30.98 |  | 7.72 |  | 2.2 | i | 8.94 | i | 2.35 | c, i
61-0195 | 2022-08-29 06:15 | EDT | 4.585 |  | 24.866 |  | 4.65 |  | 66.9 |  | 47670.5 |  | 31.04 |  | 7.7 |  | 1.74 | i | 7.09 | i | 1.75 | c, i
61-0195 | 2022-08-29 06:30 | EDT | 4.637 |  | 25.07 |  | 5.11 |  | 73.7 |  | 47440 |  | 30.86 |  | 7.74 |  | 2.3 | i | 9.31 | i | 2.29 | c, i
61-0195 | 2022-08-29 06:45 | EDT | 4.694 |  | 24.922 |  | 4.6 |  | 66.4 |  | 47604.1 |  | 30.99 |  | 7.7 |  | 1.73 | i | 7.03 | i | 1.57 | c, i
61-0195 | 2022-08-29 07:00 | EDT | 4.751 |  | 25.147 |  | 5.07 |  | 73.2 |  | 47265.7 |  | 30.73 |  | 7.74 |  | 2.39 | i | 9.67 | i | 2.46 | c, i
61-0195 | 2022-08-29 07:15 | EDT | 4.814 |  | 25.126 |  | 5.12 |  | 73.9 |  | 47311.5 |  | 30.77 |  | 7.74 |  | 1.96 | i | 7.94 | i | 1.86 | c, i
61-0195 | 2022-08-29 07:30 | EDT | 4.883 |  | 25.012 |  | 5.01 |  | 72.3 |  | 47404 |  | 30.84 |  | 7.73 |  | 1.84 | i | 7.47 | i | 1.64 | c, i
61-0195 | 2022-08-29 07:45 | EDT | 4.966 |  | 24.942 |  | 5.37 |  | 77.3 |  | 47260.8 |  | 30.74 |  | 7.76 |  | 1.63 | i | 6.62 | i | 1.48 | c, i
61-0195 | 2022-08-29 08:00 | EDT | 5.058 |  | 24.936 |  | 5.35 |  | 77.1 |  | 47271.3 |  | 30.74 |  | 7.76 |  | 1.58 | i | 6.42 | i | 1.38 | c, i
61-0195 | 2022-08-29 08:15 | EDT | 5.141 |  | 24.889 |  | 4.98 |  | 71.7 |  | 47402 |  | 30.84 |  | 7.73 |  | 1.18 | i | 4.82 | i | 0.99 | c, i
61-0195 | 2022-08-29 08:30 | EDT | 5.227 |  | 24.832 |  | 4.52 |  | 65 |  | 47555 |  | 30.95 |  | 7.69 |  | 1.13 | i | 4.61 | i | 0.98 | c, i
61-0195 | 2022-08-29 08:45 | EDT | 5.303 |  | 24.838 |  | 4.7 |  | 67.6 |  | 47531.2 |  | 30.93 |  | 7.7 |  | 1.21 | i | 4.93 | i | 1.02 | c, i
61-0195 | 2022-08-29 09:00 | EDT | 5.368 |  | 24.87 |  | 4.96 |  | 71.4 |  | 47470.8 |  | 30.89 |  | 7.72 |  | 1.29 | i | 5.27 | i | 1.12 | c, i
61-0195 | 2022-08-29 09:15 | EDT | 5.416 |  | 24.82 |  | 4.4 |  | 63.3 |  | 47589.8 |  | 30.98 |  | 7.68 |  | 1.1 | i | 4.51 | i | 1.04 | c, i
61-0195 | 2022-08-29 09:30 | EDT | 5.45 |  | 24.765 |  | 4.12 |  | 59.2 |  | 47685.3 |  | 31.05 |  | 7.65 |  | 1.08 | i | 4.43 | i | 0.97 | c, i
61-0195 | 2022-08-29 09:45 | EDT | 5.481 |  | 24.776 |  | 4.22 |  | 60.6 |  | 47680 |  | 31.04 |  | 7.66 |  | 1.07 | i | 4.39 | i | 1 | c, i
61-0195 | 2022-08-29 10:00 | EDT | 5.498 |  | 24.781 |  | 4.17 |  | 59.9 |  | 47646.8 |  | 31.02 |  | 7.66 |  | 1.05 | i | 4.32 | i | 0.95 | c, i
61-0195 | 2022-08-29 10:15 | EDT | 5.503 |  | 24.771 |  | 4.17 |  | 60 |  | 47658.3 |  | 31.03 |  | 7.67 |  | 0.96 | i | 3.94 | i | 0.9 | c, i
61-0195 | 2022-08-29 10:30 | EDT | 5.499 |  | 24.807 |  | 4.36 |  | 62.7 |  | 47610.5 |  | 30.99 |  | 7.66 |  | 1.1 | i | 4.51 | i | 1.1 | c, i
61-0195 | 2022-08-29 10:45 | EDT | 5.471 |  | 24.747 |  | 3.93 |  | 56.5 |  | 47660.8 |  | 31.03 |  | 7.68 |  | 0.96 | i | 3.95 | i | 0.96 | c, i
61-0195 | 2022-08-29 11:00 | EDT | 5.434 |  | 24.739 |  | 3.97 |  | 57.1 |  | 47720.8 |  | 31.07 |  | 7.65 |  | 0.97 | i | 3.96 | i | 0.95 | c, i
61-0195 | 2022-08-29 11:15 | EDT | 5.381 |  | 24.747 |  | 3.93 |  | 56.5 |  | 47689.2 |  | 31.05 |  | 7.65 |  | 0.99 | i | 4.04 | i | 0.98 | c, i
61-0195 | 2022-08-29 11:30 | EDT | 5.314 |  | 24.772 |  | 4.09 |  | 58.8 |  | 47671.1 |  | 31.04 |  | 7.66 |  | 0.96 | i | 3.96 | i | 0.95 | c, i
61-0195 | 2022-08-29 11:45 | EDT | 5.241 |  | 24.814 |  | 4.32 |  | 62.1 |  | 47583.1 |  | 30.97 |  | 7.68 |  | 1.06 | i | 4.34 | i | 1.12 | c, i
61-0195 | 2022-08-29 12:00 | EDT | 5.161 |  | 24.856 |  | 4.52 |  | 65.1 |  | 47525.4 |  | 30.93 |  | 7.7 |  | 1.19 | i | 4.86 | i | 1.2 | c, i
61-0195 | 2022-08-29 12:15 | EDT | 5.073 |  | 24.835 |  | 4.35 |  | 62.5 |  | 47552.5 |  | 30.95 |  | 7.69 |  | 1.04 | i | 4.25 | i | 1.13 | c, i
61-0195 | 2022-08-29 12:30 | EDT | 4.979 |  | 24.86 |  | 4.38 |  | 63.1 |  | 47529.8 |  | 30.93 |  | 7.69 |  | 1.17 | i | 4.78 | i | 1.19 | c, i
61-0195 | 2022-08-29 12:45 | EDT | 4.882 |  | 24.915 |  | 4.57 |  | 65.7 |  | 47378.6 |  | 30.82 |  | 7.7 |  | 1.2 | i | 4.92 | i | 1.26 | c, i
61-0195 | 2022-08-29 13:00 | EDT | 4.782 |  | 24.909 |  | 4.42 |  | 63.7 |  | 47525.2 |  | 30.93 |  | 7.7 |  | 1.15 | i | 4.71 | i | 1.26 | c, i
61-0195 | 2022-08-29 13:15 | EDT | 4.678 |  | 24.77 |  | 3.8 |  | 54.6 |  | 47710.8 |  | 31.07 |  | 7.63 |  | 0.91 | i | 3.74 | i | 0.98 | c, i
61-0195 | 2022-08-29 13:30 | EDT | 4.587 |  | 24.736 |  | 3.6 |  | 51.7 |  | 47751.3 |  | 31.1 |  | 7.61 |  | 0.83 | i | 3.41 | i | 0.92 | c, i
61-0195 | 2022-08-29 13:45 | EDT | 4.486 |  | 24.791 |  | 3.8 |  | 54.7 |  | 47720 |  | 31.07 |  | 7.63 |  | 0.92 | i | 3.77 | i | 0.96 | c, i
61-0195 | 2022-08-29 14:00 | EDT | 4.402 |  | 24.803 |  | 3.87 |  | 55.8 |  | 47725.4 |  | 31.08 |  | 7.63 |  | 0.85 | i | 3.48 | i | 0.93 | c, i
61-0195 | 2022-08-29 14:15 | EDT | 4.315 |  | 24.755 |  | 3.62 |  | 52.1 |  | 47756.9 |  | 31.1 |  | 7.61 |  | 0.88 | i | 3.61 | i | 0.9 | c, i
61-0195 | 2022-08-29 14:30 | EDT | 4.237 |  | 24.768 |  | 3.82 |  | 55 |  | 47734.9 |  | 31.08 |  | 7.63 |  | 0.94 | i | 3.87 | i | 1.04 | c, i
61-0195 | 2022-08-29 14:45 | EDT | 4.178 |  | 24.811 |  | 3.92 |  | 56.4 |  | 47687.8 |  | 31.05 |  | 7.65 |  | 0.98 | i | 4.04 | i | 0.99 | c, i
61-0195 | 2022-08-29 15:00 | EDT | 4.139 |  | 24.824 |  | 4.02 |  | 57.8 |  | 47685.4 |  | 31.05 |  | 7.64 |  | 0.88 | i | 3.61 | i | 0.98 | c, i
61-0195 | 2022-08-29 15:15 | EDT | 4.107 |  | 24.902 |  | 4.28 |  | 61.7 |  | 47606.6 |  | 30.99 |  | 7.66 |  | 1.05 | i | 4.3 | i | 1.18 | c, i
61-0195 | 2022-08-29 15:30 | EDT | 4.105 |  | 25.171 |  | 5.02 |  | 72.5 |  | 47348.4 |  | 30.79 |  | 7.72 |  | 1.61 | i | 6.53 | i | 1.86 | c, i
61-0195 | 2022-08-29 15:45 | EDT | 4.104 |  | 25.045 |  | 4.77 |  | 68.8 |  | 47467.1 |  | 30.88 |  | 7.71 |  | 1.59 | i | 6.45 | i | 1.9 | c, i
61-0195 | 2022-08-29 16:00 | EDT | 4.119 |  | 25.256 |  | 5.13 |  | 74.3 |  | 47313.7 |  | 30.77 |  | 7.73 |  | 1.98 | i | 8.04 | i | 2.08 | c, i
61-0195 | 2022-08-29 16:15 | EDT | 4.167 |  | 25.62 |  | 5.87 |  | 85.4 |  | 47021.8 |  | 30.55 |  | 7.81 |  | 2.76 | i | 11.15 | i | 2.78 | c, i
61-0195 | 2022-08-29 16:30 | EDT | 4.249 |  | 25.654 |  | 6.09 |  | 88.7 |  | 47033.9 |  | 30.55 |  | 7.82 |  | 2.68 | i | 10.85 | i | 2.66 | c, i
61-0195 | 2022-08-29 16:45 | EDT | 4.344 |  | 25.599 |  | 5.96 |  | 86.8 |  | 47117.2 |  | 30.62 |  | 7.82 |  | 2.4 | i | 9.74 | i | 2.41 | c, i
61-0195 | 2022-08-29 17:00 | EDT | 4.401 |  | 25.733 |  | 6.46 |  | 94.2 |  | 47040.9 |  | 30.56 |  | 7.85 |  | 2.73 | i | 11.06 | i | 2.72 | c, i
61-0195 | 2022-08-29 17:15 | EDT | 4.441 |  | 25.696 |  | 6.43 |  | 93.8 |  | 47065 |  | 30.58 |  | 7.84 |  | 2.42 | i | 9.82 | i | 2.29 | c, i
61-0195 | 2022-08-29 17:30 | EDT | 4.525 |  | 25.705 |  | 6.65 |  | 96.9 |  | 47060.2 |  | 30.57 |  | 7.86 |  | 3.02 | i | 12.21 | i | 3.39 | c, i
61-0195 | 2022-08-29 17:45 | EDT | 4.573 |  | 25.64 |  | 6.57 |  | 95.6 |  | 47109.4 |  | 30.61 |  | 7.85 |  | 2.99 | i | 12.08 | i | 3.06 | c, i
61-0195 | 2022-08-29 18:00 | EDT | 4.619 |  | 25.661 |  | 6.79 |  | 98.9 |  | 47086 |  | 30.59 |  | 7.87 |  | 3.65 | i | 14.76 | i | 3.84 | c, i
61-0195 | 2022-08-29 18:15 | EDT | 4.668 |  | 25.515 |  | 6.22 |  | 90.4 |  | 47199.8 |  | 30.68 |  | 7.83 |  | 2.73 | i | 11.06 | i | 2.75 | c, i
61-0195 | 2022-08-29 18:30 | EDT | 4.722 |  | 25.512 |  | 6.51 |  | 94.6 |  | 47213.9 |  | 30.69 |  | 7.85 |  | 3 | i | 12.15 | i | 2.94 | c, i
61-0195 | 2022-08-29 18:45 | EDT | 4.797 |  | 25.522 |  | 6.52 |  | 94.7 |  | 47216.9 |  | 30.69 |  | 7.85 |  | 2.81 | i | 11.36 | i | 2.8 | c, i
61-0195 | 2022-08-29 19:00 | EDT | 4.836 |  | 25.523 |  | 6.5 |  | 94.4 |  | 47208.9 |  | 30.68 |  | 7.85 |  | 2.95 | i | 11.92 | i | 2.81 | c, i
61-0195 | 2022-08-29 19:15 | EDT | 4.881 |  | 25.573 |  | 6.61 |  | 96.2 |  | 47207.6 |  | 30.68 |  | 7.86 |  | 3.21 | i | 12.97 | i | 3.05 | c, i
61-0195 | 2022-08-29 19:30 | EDT | 4.93 |  | 25.573 |  | 6.56 |  | 95.5 |  | 47220.8 |  | 30.69 |  | 7.85 |  | 3.35 | i | 13.54 | i | 3.24 | c, i
61-0195 | 2022-08-29 19:45 | EDT | 4.986 |  | 25.554 |  | 6.45 |  | 93.9 |  | 47248.4 |  | 30.71 |  | 7.84 |  | 3.21 | i | 12.99 | i | 3.19 | c, i
61-0195 | 2022-08-29 20:00 | EDT | 5.027 |  | 25.54 |  | 6.43 |  | 93.6 |  | 47249.6 |  | 30.71 |  | 7.84 |  | 3.22 | i | 13.02 | i | 3.4 | c, i
61-0195 | 2022-08-29 20:15 | EDT | 5.084 |  | 25.504 |  | 6.43 |  | 93.5 |  | 47226.1 |  | 30.7 |  | 7.84 |  | 3.38 | i | 13.67 | i | 3.5 | c, i
61-0195 | 2022-08-29 20:30 | EDT | 5.132 |  | 25.491 |  | 6.46 |  | 93.9 |  | 47195.9 |  | 30.68 |  | 7.85 |  | 3.06 | i | 12.39 | i | 3.97 | c, i
61-0195 | 2022-08-29 20:45 | EDT | 5.179 |  | 25.486 |  | 6.47 |  | 93.9 |  | 47181.4 |  | 30.67 |  | 7.85 |  | 3.65 | i | 14.73 | i | 3.86 | c, i
61-0195 | 2022-08-29 21:00 | EDT | 5.224 |  | 25.482 |  | 6.42 |  | 93.3 |  | 47175 |  | 30.66 |  | 7.84 |  | 3.44 | i | 13.89 | i | 3.54 | c, i
61-0195 | 2022-08-29 21:15 | EDT | 5.28 |  | 25.472 |  | 6.38 |  | 92.7 |  | 47163.4 |  | 30.65 |  | 7.84 |  | 3.4 | i | 13.76 | i | 3.56 | c, i
61-0195 | 2022-08-29 21:30 | EDT | 5.319 |  | 25.409 |  | 6.27 |  | 91 |  | 47138.1 |  | 30.64 |  | 7.83 |  | 4.04 | i | 16.32 | i | 4.34 | c, i
61-0195 | 2022-08-29 21:45 | EDT | 5.35 |  | 25.356 |  | 6.22 |  | 90.1 |  | 47211.3 |  | 30.69 |  | 7.83 |  | 4.25 | i | 17.15 | i | 4.78 | c, i
61-0195 | 2022-08-29 22:00 | EDT | 5.371 |  | 25.297 |  | 6.27 |  | 90.8 |  | 47206.5 |  | 30.69 |  | 7.83 |  | 4.23 | i | 17.08 | i | 4.84 | c, i
61-0195 | 2022-08-29 22:15 | EDT | 5.374 |  | 25.301 |  | 6.22 |  | 90 |  | 47194.8 |  | 30.68 |  | 7.83 |  | 4.47 | i | 18.04 | i | 5.21 | c, i
61-0195 | 2022-08-29 22:30 | EDT | 5.368 |  | 25.3 |  | 6.28 |  | 91 |  | 47196.1 |  | 30.68 |  | 7.83 |  | 4.11 | i | 16.61 | i | 4.39 | c, i
61-0195 | 2022-08-29 22:45 | EDT | 5.359 |  | 25.297 |  | 6.4 |  | 92.6 |  | 47204.7 |  | 30.69 |  | 7.85 |  | 4.73 | i | 19.08 | i | 6.96 | c, i
61-0195 | 2022-08-29 23:00 | EDT | 5.339 |  | 25.317 |  | 6.52 |  | 94.4 |  | 47221.4 |  | 30.7 |  | 7.86 |  | 5.12 | i | 20.67 | i | 6.42 | c, i
61-0195 | 2022-08-29 23:15 | EDT | 5.321 |  | 25.31 |  | 6.45 |  | 93.4 |  | 47215.9 |  | 30.69 |  | 7.85 |  | 4.92 | i | 19.85 | i | 5.89 | c, i
61-0195 | 2022-08-29 23:30 | EDT | 5.284 |  | 25.297 |  | 6.41 |  | 92.9 |  | 47213.5 |  | 30.69 |  | 7.85 |  | 4.7 | i | 18.96 | i | 5.79 | c, i
61-0195 | 2022-08-29 23:45 | EDT | 5.241 |  | 25.292 |  | 6.36 |  | 92 |  | 47207.8 |  | 30.69 |  | 7.84 |  | 4.08 | i | 16.46 | i | 4.59 | c, i
61-0195 | 2022-08-30 | EDT | 5.185 |  | 25.302 |  | 6.4 |  | 92.7 |  | 47222.5 |  | 30.7 |  | 7.85 |  | 4.18 | i | 16.88 | i | 4.78 | c, i
61-0195 | 2022-08-30 00:15 | EDT | 5.118 |  | 25.312 |  | 6.49 |  | 94 |  | 47230.7 |  | 30.71 |  | 7.86 |  | 4.58 | i | 18.49 | i | 5.31 | c, i
61-0195 | 2022-08-30 00:30 | EDT | 5.041 |  | 25.307 |  | 6.48 |  | 93.9 |  | 47237.5 |  | 30.71 |  | 7.86 |  | 4.67 | i | 18.83 | i | 5.49 | c, i
61-0195 | 2022-08-30 00:45 | EDT | 4.959 |  | 25.302 |  | 6.43 |  | 93.2 |  | 47244.3 |  | 30.72 |  | 7.86 |  | 5.15 | i | 20.77 | i | 6.02 | c, i
61-0195 | 2022-08-30 01:00 | EDT | 4.868 |  | 25.332 |  | 6.47 |  | 93.8 |  | 47220.9 |  | 30.7 |  | 7.85 |  | 3.51 | i | 14.18 | i | 3.72 | c, i
61-0195 | 2022-08-30 01:15 | EDT | 4.778 |  | 25.297 |  | 6.47 |  | 93.7 |  | 47237.9 |  | 30.71 |  | 7.86 |  | 4.33 | i | 17.48 | i | 4.92 | c, i
61-0195 | 2022-08-30 01:30 | EDT | 4.688 |  | 25.306 |  | 6.42 |  | 93 |  | 47225.8 |  | 30.7 |  | 7.85 |  | 3.96 | i | 16 | i | 4.31 | c, i
61-0195 | 2022-08-30 01:45 | EDT | 4.587 |  | 25.299 |  | 6.36 |  | 92.1 |  | 47230.1 |  | 30.71 |  | 7.85 |  | 4.14 | i | 16.74 | i | 4.66 | c, i
61-0195 | 2022-08-30 02:00 | EDT | 4.489 |  | 25.304 |  | 6.28 |  | 90.9 |  | 47220.8 |  | 30.7 |  | 7.84 |  | 3.97 | i | 16.05 | i | 4.58 | c, i
61-0195 | 2022-08-30 02:15 | EDT | 4.39 |  | 25.347 |  | 6.3 |  | 91.3 |  | 47104.2 |  | 30.61 |  | 7.84 |  | 3.65 | i | 14.75 | i | 3.95 | c, i
61-0195 | 2022-08-30 02:30 | EDT | 4.295 |  | 25.318 |  | 6.26 |  | 90.6 |  | 46970.1 |  | 30.52 |  | 7.83 |  | 4.13 | i | 16.68 | i | 4.48 | c, i
61-0195 | 2022-08-30 02:45 | EDT | 4.206 |  | 25.478 |  | 6.16 |  | 89.3 |  | 46917.1 |  | 30.47 |  | 7.83 |  | 3.39 | i | 13.7 | i | 3.67 | c, i
61-0195 | 2022-08-30 03:00 | EDT | 4.136 |  | 25.397 |  | 6.14 |  | 89.1 |  | 47147.3 |  | 30.64 |  | 7.82 |  | 3.22 | i | 13.03 | i | 3.22 | c, i
61-0195 | 2022-08-30 03:15 | EDT | 4.08 |  | 25.382 |  | 6.14 |  | 89 |  | 47146.2 |  | 30.64 |  | 7.82 |  | 3.42 | i | 13.84 | i | 3.57 | c, i
61-0195 | 2022-08-30 03:30 | EDT | 4.041 |  | 25.361 |  | 6.08 |  | 88.1 |  | 47166 |  | 30.66 |  | 7.82 |  | 3.25 | i | 13.14 | i | 3.31 | c, i
61-0195 | 2022-08-30 03:45 | EDT | 4.014 |  | 25.398 |  | 6.17 |  | 89.4 |  | 47133.4 |  | 30.63 |  | 7.82 |  | 3.63 | i | 14.65 | i | 3.98 | c, i
61-0195 | 2022-08-30 04:00 | EDT | 4.015 |  | 25.4 |  | 6.17 |  | 89.5 |  | 47122 |  | 30.62 |  | 7.82 |  | 3.33 | i | 13.46 | i | 3.39 | c, i
61-0195 | 2022-08-30 04:15 | EDT | 4.042 |  | 25.388 |  | 6.19 |  | 89.8 |  | 47112.9 |  | 30.62 |  | 7.82 |  | 2.92 | i | 11.82 | i | 2.98 | c, i
61-0195 | 2022-08-30 04:30 | EDT | 4.092 |  | 25.364 |  | 6.07 |  | 87.9 |  | 47128 |  | 30.63 |  | 7.82 |  | 2.86 | i | 11.56 | i | 2.82 | c, i
61-0195 | 2022-08-30 04:45 | EDT | 4.175 |  | 25.368 |  | 6.1 |  | 88.4 |  | 47117 |  | 30.62 |  | 7.82 |  | 2.74 | i | 11.1 | i | 2.72 | c, i
61-0195 | 2022-08-30 05:00 | EDT | 4.232 |  | 25.335 |  | 5.95 |  | 86.2 |  | 47150.5 |  | 30.65 |  | 7.81 |  | 2.46 | i | 9.98 | i | 2.21 | c, i
61-0195 | 2022-08-30 05:15 | EDT | 4.298 |  | 25.324 |  | 5.91 |  | 85.6 |  | 47154 |  | 30.65 |  | 7.8 |  | 2.23 | i | 9.03 | i | 1.97 | c, i
61-0195 | 2022-08-30 05:30 | EDT | 4.366 |  | 25.318 |  | 5.86 |  | 84.9 |  | 47158.4 |  | 30.65 |  | 7.8 |  | 2.28 | i | 9.23 | i | 2.04 | c, i
61-0195 | 2022-08-30 05:45 | EDT | 4.414 |  | 25.318 |  | 5.98 |  | 86.6 |  | 47141.1 |  | 30.64 |  | 7.81 |  | 2.26 | i | 9.18 | i | 2.02 | c, i
61-0195 | 2022-08-30 06:00 | EDT | 4.454 |  | 25.301 |  | 6.01 |  | 87.1 |  | 47159.5 |  | 30.65 |  | 7.81 |  | 2.46 | i | 9.98 | i | 2.17 | c, i
61-0195 | 2022-08-30 06:15 | EDT | 4.487 |  | 25.281 |  | 6.04 |  | 87.5 |  | 47168.3 |  | 30.66 |  | 7.81 |  | 2.51 | i | 10.15 | i | 2.31 | c, i
61-0195 | 2022-08-30 06:30 | EDT | 4.533 |  | 25.256 |  | 6.03 |  | 87.2 |  | 47170.3 |  | 30.66 |  | 7.81 |  | 2.34 | i | 9.48 | i | 2.1 | c, i
61-0195 | 2022-08-30 06:45 | EDT | 4.582 |  | 25.18 |  | 6.11 |  | 88.3 |  | 47205.3 |  | 30.69 |  | 7.82 |  | 2.26 | i | 9.18 | i | 1.96 | c, i
61-0195 | 2022-08-30 07:00 | EDT | 4.636 |  | 25.156 |  | 6.1 |  | 88.2 |  | 47242.2 |  | 30.72 |  | 7.83 |  | 2.17 | i | 8.79 | i | 1.8 | c, i
61-0195 | 2022-08-30 07:15 | EDT | 4.685 |  | 25.163 |  | 6.17 |  | 89.2 |  | 47266.6 |  | 30.73 |  | 7.83 |  | 2.29 | i | 9.29 | i | 1.89 | c, i
61-0195 | 2022-08-30 07:30 | EDT | 4.742 |  | 25.164 |  | 6.21 |  | 89.8 |  | 47299.5 |  | 30.76 |  | 7.84 |  | 2.37 | i | 9.59 | i | 2.04 | c, i
61-0195 | 2022-08-30 07:45 | EDT | 4.804 |  | 25.169 |  | 6.2 |  | 89.7 |  | 47311.4 |  | 30.77 |  | 7.84 |  | 2.06 | i | 8.35 | i | 1.73 | c, i
61-0195 | 2022-08-30 08:00 | EDT | 4.868 |  | 25.171 |  | 6.21 |  | 89.8 |  | 47322.6 |  | 30.78 |  | 7.84 |  | 2.37 | i | 9.61 | i | 2.05 | c, i
61-0195 | 2022-08-30 08:15 | EDT | 4.931 |  | 25.168 |  | 6.21 |  | 89.8 |  | 47328.9 |  | 30.78 |  | 7.84 |  | 2.22 | i | 8.99 | i | 2.01 | c, i
61-0195 | 2022-08-30 08:30 | EDT | 5.014 |  | 25.155 |  | 6.15 |  | 88.9 |  | 47312.1 |  | 30.77 |  | 7.83 |  | 1.96 | i | 7.97 | i | 1.72 | c, i
61-0195 | 2022-08-30 08:45 | EDT | 5.106 |  | 25.157 |  | 6.09 |  | 88.1 |  | 47303.8 |  | 30.76 |  | 7.83 |  | 1.49 | i | 6.08 | i | 1.25 | c, i
61-0195 | 2022-08-30 09:00 | EDT | 5.194 |  | 25.13 |  | 5.97 |  | 86.2 |  | 47311.2 |  | 30.77 |  | 7.81 |  | 1.45 | i | 5.93 | i | 1.25 | c, i
61-0195 | 2022-08-30 09:15 | EDT | 5.294 |  | 25.13 |  | 5.92 |  | 85.5 |  | 47304.8 |  | 30.76 |  | 7.8 |  | 1.21 | i | 4.94 | i | 1.04 | c, i
61-0195 | 2022-08-30 09:30 | EDT | 5.352 |  | 25.144 |  | 5.94 |  | 85.8 |  | 47302.8 |  | 30.76 |  | 7.8 |  | 1.11 | i | 4.53 | i | 0.98 | c, i
61-0195 | 2022-08-30 09:45 | EDT | 5.414 |  | 25.137 |  | 5.89 |  | 85.1 |  | 47308 |  | 30.77 |  | 7.8 |  | 1.06 | i | 4.36 | i | 0.95 | c, i
61-0195 | 2022-08-30 10:00 | EDT | 5.47 |  | 25.167 |  | 5.95 |  | 86 |  | 47300.8 |  | 30.76 |  | 7.8 |  | 1.11 | i | 4.56 | i | 0.98 | c, i
61-0195 | 2022-08-30 10:15 | EDT | 5.513 |  | 25.159 |  | 5.98 |  | 86.4 |  | 47317.6 |  | 30.77 |  | 7.81 |  | 1.22 | i | 4.99 | i | 1.1 | c, i
61-0195 | 2022-08-30 10:30 | EDT | 5.541 |  | 25.175 |  | 6.04 |  | 87.3 |  | 47320 |  | 30.77 |  | 7.81 |  | 1.12 | i | 4.59 | i | 1.01 | c, i
61-0195 | 2022-08-30 10:45 | EDT | 5.554 |  | 25.215 |  | 6.08 |  | 87.9 |  | 47310.1 |  | 30.77 |  | 7.81 |  | 1.34 | i | 5.47 | i | 1.33 | c, i
61-0195 | 2022-08-30 11:00 | EDT | 5.551 |  | 25.248 |  | 6.14 |  | 88.8 |  | 47304 |  | 30.76 |  | 7.82 |  | 1.36 | i | 5.53 | i | 1.41 | c, i
61-0195 | 2022-08-30 11:15 | EDT | 5.521 |  | 25.314 |  | 6.27 |  | 90.8 |  | 47303 |  | 30.76 |  | 7.82 |  | 2.15 | i | 8.71 | i | 2.19 | c, i
61-0195 | 2022-08-30 11:30 | EDT | 5.494 |  | 25.321 |  | 6.33 |  | 91.7 |  | 47299.8 |  | 30.76 |  | 7.83 |  | 2.24 | i | 9.08 | i | 2.19 | c, i
61-0195 | 2022-08-30 11:45 | EDT | 5.45 |  | 25.307 |  | 6.3 |  | 91.3 |  | 47282.5 |  | 30.74 |  | 7.83 |  | 1.81 | i | 7.36 | i | 1.71 | c, i
61-0195 | 2022-08-30 12:00 | EDT | 5.393 |  | 25.312 |  | 6.37 |  | 92.3 |  | 47267.3 |  | 30.73 |  | 7.83 |  | 1.84 | i | 7.49 | i | 1.7 | c, i
61-0195 | 2022-08-30 12:15 | EDT | 5.328 |  | 25.311 |  | 6.3 |  | 91.3 |  | 47262 |  | 30.73 |  | 7.83 |  | 1.69 | i | 6.86 | i | 1.53 | c, i
61-0195 | 2022-08-30 12:30 | EDT | 5.241 |  | 25.331 |  | 6.38 |  | 92.4 |  | 47255.2 |  | 30.72 |  | 7.83 |  | 1.69 | i | 6.89 | i | 1.49 | c, i
61-0195 | 2022-08-30 12:45 | EDT | 5.146 |  | 25.362 |  | 6.49 |  | 94.1 |  | 47246.8 |  | 30.72 |  | 7.84 |  | 1.99 | i | 8.08 | i | 1.85 | c, i
61-0195 | 2022-08-30 13:00 | EDT | 5.044 |  | 25.371 |  | 6.5 |  | 94.2 |  | 47244.2 |  | 30.71 |  | 7.84 |  | 1.86 | i | 7.56 | i | 1.64 | c, i
61-0195 | 2022-08-30 13:15 | EDT | 4.944 |  | 25.405 |  | 6.62 |  | 96 |  | 47235.1 |  | 30.71 |  | 7.84 |  | 1.8 | i | 7.3 | i | 1.7 | c, i
61-0195 | 2022-08-30 13:30 | EDT | 4.842 |  | 25.453 |  | 6.65 |  | 96.6 |  | 47247 |  | 30.71 |  | 7.85 |  | 2.12 | i | 8.6 | i | 2.16 | c, i
61-0195 | 2022-08-30 13:45 | EDT | 4.732 |  | 25.516 |  | 6.78 |  | 98.5 |  | 47252.4 |  | 30.72 |  | 7.86 |  | 2.54 | i | 10.31 | i | 2.52 | c, i
61-0195 | 2022-08-30 14:00 | EDT | 4.641 |  | 25.557 |  | 6.91 |  | 100.5 |  | 47256.7 |  | 30.72 |  | 7.87 |  | 2.37 | i | 9.6 | i | 2.62 | c, i
61-0195 | 2022-08-30 14:15 | EDT | 4.541 |  | 25.572 |  | 6.97 |  | 101.5 |  | 47255.4 |  | 30.72 |  | 7.87 |  | 2.15 | i | 8.71 | i | 2.11 | c, i
61-0195 | 2022-08-30 14:30 | EDT | 4.438 |  | 25.589 |  | 7.05 |  | 102.6 |  | 47257 |  | 30.72 |  | 7.88 |  | 2.46 | i | 9.97 | i | 2.51 | c, i
61-0195 | 2022-08-30 14:45 | EDT | 4.345 |  | 25.495 |  | 6.81 |  | 99 |  | 47246.9 |  | 30.71 |  | 7.86 |  | 1.75 | i | 7.13 | i | 1.71 | c, i
61-0195 | 2022-08-30 15:00 | EDT | 4.267 |  | 25.533 |  | 6.97 |  | 101.4 |  | 47232.5 |  | 30.7 |  | 7.87 |  | 1.96 | i | 7.96 | i | 1.91 | c, i
61-0195 | 2022-08-30 15:15 | EDT | 4.218 |  | 25.485 |  | 6.75 |  | 98.1 |  | 47237.5 |  | 30.71 |  | 7.86 |  | 1.58 | i | 6.43 | i | 1.51 | c, i
61-0195 | 2022-08-30 15:30 | EDT | 4.15 |  | 25.558 |  | 6.91 |  | 100.6 |  | 47207.5 |  | 30.68 |  | 7.87 |  | 2.03 | i | 8.25 | i | 1.98 | c, i
61-0195 | 2022-08-30 15:45 | EDT | 4.112 |  | 25.634 |  | 6.97 |  | 101.5 |  | 47193.1 |  | 30.67 |  | 7.87 |  | 2.39 | i | 9.69 | i | 2.37 | c, i
61-0195 | 2022-08-30 16:00 | EDT | 4.108 |  | 25.842 |  | 7.19 |  | 105 |  | 47168.6 |  | 30.65 |  | 7.9 |  | 2.92 | i | 11.8 | i | 2.92 | c, i
61-0195 | 2022-08-30 16:15 | EDT | 4.107 |  | 25.809 |  | 7.13 |  | 104.2 |  | 47171.3 |  | 30.65 |  | 7.89 |  | 2.82 | i | 11.42 | i | 2.62 | c, i
61-0195 | 2022-08-30 16:30 | EDT | 4.157 |  | 25.869 |  | 7.22 |  | 105.6 |  | 47162.8 |  | 30.64 |  | 7.9 |  | 2.95 | i | 11.94 | i | 2.95 | c, i
61-0195 | 2022-08-30 16:45 | EDT | 4.22 |  | 25.902 |  | 7.33 |  | 107.3 |  | 47171 |  | 30.65 |  | 7.91 |  | 3.31 | i | 13.37 | i | 3.43 | c, i
61-0195 | 2022-08-30 17:00 | EDT | 4.267 |  | 25.906 |  | 7.39 |  | 108.1 |  | 47181.2 |  | 30.66 |  | 7.91 |  | 3.51 | i | 14.19 | i | 3.82 | c, i
61-0195 | 2022-08-30 17:15 | EDT | 4.356 |  | 25.894 |  | 7.54 |  | 110.3 |  | 47211 |  | 30.68 |  | 7.93 |  | 4.23 | i | 17.08 | i | 4.74 | c, i
61-0195 | 2022-08-30 17:30 | EDT | 4.378 |  | 25.836 |  | 7.58 |  | 110.7 |  | 47229.2 |  | 30.69 |  | 7.93 |  | 4.54 | i | 18.34 | i | 4.94 | c, i
61-0195 | 2022-08-30 17:45 | EDT | 4.496 |  | 25.722 |  | 7.31 |  | 106.6 |  | 47267.8 |  | 30.72 |  | 7.9 |  | 4.7 | i | 18.98 | i | 5.64 | c, i
61-0195 | 2022-08-30 18:00 | EDT | 4.491 |  | 25.672 |  | 7.07 |  | 103 |  | 47240.4 |  | 30.7 |  | 7.88 |  | 3.61 | i | 14.6 | i | 3.82 | c, i
61-0195 | 2022-08-30 18:15 | EDT | 4.523 |  | 25.649 |  | 6.98 |  | 101.7 |  | 47222.4 |  | 30.69 |  | 7.87 |  | 3.19 | i | 12.88 | i | 3.32 | c, i
61-0195 | 2022-08-30 18:30 | EDT | 4.572 |  | 25.618 |  | 6.84 |  | 99.7 |  | 47216.7 |  | 30.69 |  | 7.86 |  | 3.06 | i | 12.39 | i | 2.96 | c, i
61-0195 | 2022-08-30 18:45 | EDT | 4.615 |  | 25.724 |  | 7.32 |  | 106.9 |  | 47317.1 |  | 30.76 |  | 7.9 |  | 5.58 | i | 22.52 | i | 6.26 | c, i
61-0195 | 2022-08-30 19:00 | EDT | 4.669 |  | 25.746 |  | 7.39 |  | 107.9 |  | 47351.2 |  | 30.78 |  | 7.91 |  | 5.3 | i | 21.39 | i | 6.8 | c, i
61-0195 | 2022-08-30 19:15 | EDT | 4.715 |  | 25.731 |  | 7.27 |  | 106.1 |  | 47349.7 |  | 30.78 |  | 7.9 |  | 4.81 | i | 19.39 | i | 5.53 | c, i
61-0195 | 2022-08-30 19:30 | EDT | 4.765 |  | 25.684 |  | 7.06 |  | 102.9 |  | 47324 |  | 30.76 |  | 7.88 |  | 3.98 | i | 16.08 | i | 3.58 | c, i
61-0195 | 2022-08-30 19:45 | EDT | 4.805 |  | 25.674 |  | 6.88 |  | 100.3 |  | 47408.6 |  | 30.83 |  | 7.87 |  | 3.78 | i | 15.27 | i | 4.13 | c, i
61-0195 | 2022-08-30 20:00 | EDT | 4.851 |  | 25.695 |  | 7 |  | 102.1 |  | 47443.1 |  | 30.85 |  | 7.88 |  | 4 | i | 16.16 | i | 5.63 | c, i
61-0195 | 2022-08-30 20:15 | EDT | 4.895 |  | 25.684 |  | 6.98 |  | 101.8 |  | 47464 |  | 30.87 |  | 7.88 |  | 4.42 | i | 17.83 | i | 4.27 | c, i
61-0195 | 2022-08-30 20:30 | EDT | 4.936 |  | 25.682 |  | 6.94 |  | 101.3 |  | 47472.1 |  | 30.87 |  | 7.88 |  | 4.27 | i | 17.26 | i | 4.5 | c, i
61-0195 | 2022-08-30 20:45 | EDT | 4.982 |  | 25.678 |  | 6.88 |  | 100.4 |  | 47465.8 |  | 30.87 |  | 7.87 |  | 5.28 | i | 21.28 | i | 4.76 | c, i
61-0195 | 2022-08-30 21:00 | EDT | 5.042 |  | 25.669 |  | 6.94 |  | 101.3 |  | 47472.2 |  | 30.87 |  | 7.88 |  | 5.01 | i | 20.23 | i | 5.86 | c, i
61-0195 | 2022-08-30 21:15 | EDT | 5.084 |  | 25.686 |  | 7.03 |  | 102.6 |  | 47466.7 |  | 30.87 |  | 7.89 |  | 5.33 | i | 21.49 | i | 6.2 | c, i
61-0195 | 2022-08-30 21:30 | EDT | 5.126 |  | 25.692 |  | 7.09 |  | 103.4 |  | 47446.8 |  | 30.85 |  | 7.89 |  | 5.27 | i | 21.25 | i | 6.38 | c, i
61-0195 | 2022-08-30 21:45 | EDT | 5.163 |  | 25.702 |  | 7.08 |  | 103.4 |  | 47458.4 |  | 30.86 |  | 7.9 |  | 7.27 | i | 29.3 | i | 7.09 | c, i
61-0195 | 2022-08-30 22:00 | EDT | 5.195 |  | 25.694 |  | 7 |  | 102.2 |  | 47465.7 |  | 30.87 |  | 7.89 |  | 5.36 | i | 21.63 | i | 6.17 | c, i
61-0195 | 2022-08-30 22:15 | EDT | 5.232 |  | 25.667 |  | 6.9 |  | 100.7 |  | 47443.6 |  | 30.85 |  | 7.88 |  | 5.55 | i | 22.39 | i | 7.44 | c, i
61-0195 | 2022-08-30 22:30 | EDT | 5.277 |  | 25.657 |  | 6.92 |  | 100.8 |  | 47357.3 |  | 30.79 |  | 7.88 |  | 5.56 | i | 22.43 | i | 7.73 | c, i
61-0195 | 2022-08-30 22:45 | EDT | 5.308 |  | 25.649 |  | 6.85 |  | 99.8 |  | 47346.2 |  | 30.78 |  | 7.87 |  | 5.2 | i | 20.98 | i | 6.73 | c, i
61-0195 | 2022-08-30 23:00 | EDT | 5.331 |  | 25.648 |  | 6.87 |  | 100.1 |  | 47300.2 |  | 30.75 |  | 7.87 |  | 5.85 | i | 23.59 | i | 6.83 | c, i
61-0195 | 2022-08-30 23:15 | EDT | 5.336 |  | 25.642 |  | 6.85 |  | 99.9 |  | 47374.1 |  | 30.8 |  | 7.87 |  | 6.02 | i | 24.27 | i | 8.07 | c, i
61-0195 | 2022-08-30 23:30 | EDT | 5.335 |  | 25.629 |  | 6.85 |  | 99.8 |  | 47344.5 |  | 30.78 |  | 7.87 |  | 5.32 | i | 21.47 | i | 6.8 | c, i
61-0195 | 2022-08-30 23:45 | EDT | 5.333 |  | 25.633 |  | 6.78 |  | 98.8 |  | 47371.9 |  | 30.8 |  | 7.87 |  | 5.26 | i | 21.21 | i | 6.31 | c, i
61-0195 | 2022-08-31 | EDT | 5.322 |  | 25.627 |  | 6.78 |  | 98.9 |  | 47382 |  | 30.81 |  | 7.87 |  | 6.7 | i | 27 | i | 7.65 | c, i
61-0195 | 2022-08-31 00:15 | EDT | 5.3 |  | 25.618 |  | 6.75 |  | 98.3 |  | 47320.4 |  | 30.76 |  | 7.86 |  | 4.88 | i | 19.71 | i | 5.76 | c, i
61-0195 | 2022-08-31 00:30 | EDT | 5.271 |  | 25.611 |  | 6.72 |  | 97.9 |  | 47319.8 |  | 30.76 |  | 7.86 |  | 4.84 | i | 19.54 | i | 5.26 | c, i
61-0195 | 2022-08-31 00:45 | EDT | 5.227 |  | 25.607 |  | 6.69 |  | 97.4 |  | 47335.8 |  | 30.77 |  | 7.86 |  | 4.13 | i | 16.69 | i | 5.28 | c, i
61-0195 | 2022-08-31 01:00 | EDT | 5.169 |  | 25.602 |  | 6.67 |  | 97.1 |  | 47324.1 |  | 30.77 |  | 7.86 |  | 4.3 | i | 17.36 | i | 4.74 | c, i
61-0195 | 2022-08-31 01:15 | EDT | 5.104 |  | 25.595 |  | 6.66 |  | 96.9 |  | 47311 |  | 30.76 |  | 7.85 |  | 3.96 | i | 15.98 | i | 4.36 | c, i
61-0195 | 2022-08-31 01:30 | EDT | 5.002 |  | 25.588 |  | 6.63 |  | 96.5 |  | 47292.4 |  | 30.74 |  | 7.85 |  | 3.86 | i | 15.59 | i | 4.21 | c, i
61-0195 | 2022-08-31 01:45 | EDT | 4.886 |  | 25.582 |  | 6.6 |  | 96.1 |  | 47282.1 |  | 30.74 |  | 7.85 |  | 3.8 | i | 15.34 | i | 4.16 | c, i
61-0195 | 2022-08-31 02:00 | EDT | 4.765 |  | 25.574 |  | 6.59 |  | 95.9 |  | 47244.7 |  | 30.71 |  | 7.85 |  | 4.91 | i | 19.82 | i | 5.09 | c, i
61-0195 | 2022-08-31 02:15 | EDT | 4.659 |  | 25.573 |  | 6.58 |  | 95.7 |  | 47235.9 |  | 30.7 |  | 7.85 |  | 4.79 | i | 19.31 | i | 5.51 | c, i
61-0195 | 2022-08-31 02:30 | EDT | 4.551 |  | 25.568 |  | 6.53 |  | 95.1 |  | 47251.6 |  | 30.71 |  | 7.84 |  | 4.77 | i | 19.27 | i | 5.62 | c, i
61-0195 | 2022-08-31 02:45 | EDT | 4.438 |  | 25.565 |  | 6.5 |  | 94.6 |  | 47245.9 |  | 30.71 |  | 7.84 |  | 4.58 | i | 18.48 | i | 5.2 | c, i
61-0195 | 2022-08-31 03:00 | EDT | 4.328 |  | 25.561 |  | 6.5 |  | 94.6 |  | 47232 |  | 30.7 |  | 7.84 |  | 4.8 | i | 19.37 | i | 5.63 | c, i
61-0195 | 2022-08-31 03:15 | EDT | 4.232 |  | 25.559 |  | 6.49 |  | 94.4 |  | 47240.9 |  | 30.71 |  | 7.84 |  | 4.34 | i | 17.53 | i | 6.39 | c, i
61-0195 | 2022-08-31 03:30 | EDT | 4.143 |  | 25.555 |  | 6.48 |  | 94.3 |  | 47229.7 |  | 30.7 |  | 7.84 |  | 4.25 | i | 17.16 | i | 4.9 | c, i
61-0195 | 2022-08-31 03:45 | EDT | 4.069 |  | 25.553 |  | 6.48 |  | 94.3 |  | 47237.3 |  | 30.7 |  | 7.84 |  | 4.75 | i | 19.16 | i | 5.57 | c, i
61-0195 | 2022-08-31 04:00 | EDT | 4.026 |  | 25.548 |  | 6.49 |  | 94.3 |  | 47233 |  | 30.7 |  | 7.84 |  | 4.38 | i | 17.68 | i | 5.26 | c, i
61-0195 | 2022-08-31 04:15 | EDT | 4 |  | 25.547 |  | 6.44 |  | 93.7 |  | 47252.5 |  | 30.72 |  | 7.84 |  | 4.51 | i | 18.22 | i | 5.2 | c, i
61-0195 | 2022-08-31 04:30 | EDT | 3.998 |  | 25.539 |  | 6.32 |  | 92 |  | 47241.8 |  | 30.71 |  | 7.83 |  | 4.52 | i | 18.23 | i | 5.09 | c, i
61-0195 | 2022-08-31 04:45 | EDT | 4.027 |  | 25.535 |  | 6.37 |  | 92.6 |  | 47237.1 |  | 30.71 |  | 7.84 |  | 4.3 | i | 17.35 | i | 4.97 | c, i
61-0195 | 2022-08-31 05:00 | EDT | 4.09 |  | 25.535 |  | 6.38 |  | 92.8 |  | 47243.7 |  | 30.71 |  | 7.83 |  | 3.89 | i | 15.73 | i | 4.26 | c, i
61-0195 | 2022-08-31 05:15 | EDT | 4.164 |  | 25.532 |  | 6.35 |  | 92.3 |  | 47236.5 |  | 30.7 |  | 7.83 |  | 4.15 | i | 16.76 | i | 4.92 | c, i
61-0195 | 2022-08-31 05:30 | EDT | 4.27 |  | 25.531 |  | 6.34 |  | 92.1 |  | 47240.4 |  | 30.71 |  | 7.83 |  | 4.68 | i | 18.89 | i | 5.67 | c, i
61-0195 | 2022-08-31 05:45 | EDT | 4.361 |  | 25.521 |  | 6.17 |  | 89.7 |  | 47278.3 |  | 30.74 |  | 7.82 |  | 2.94 | i | 11.91 | i | 3.73 | c, i
61-0195 | 2022-08-31 06:00 | EDT | 4.401 |  | 25.475 |  | 6.17 |  | 89.6 |  | 47277.9 |  | 30.74 |  | 7.82 |  | 4.48 | i | 18.07 | i | 5.91 | c, i
61-0195 | 2022-08-31 06:15 | EDT | 4.451 |  | 25.338 |  | 6.19 |  | 89.7 |  | 47163.4 |  | 30.66 |  | 7.81 |  | 3.43 | i | 13.87 | i | 3.95 | c, i
61-0195 | 2022-08-31 06:30 | EDT | 4.498 |  | 25.344 |  | 6.18 |  | 89.6 |  | 47173.7 |  | 30.66 |  | 7.81 |  | 3.72 | i | 15.01 | i | 4.26 | c, i
61-0195 | 2022-08-31 06:45 | EDT | 4.522 |  | 25.31 |  | 6.16 |  | 89.3 |  | 47180.6 |  | 30.67 |  | 7.81 |  | 3.48 | i | 14.05 | i | 3.61 | c, i
61-0195 | 2022-08-31 07:00 | EDT | 4.549 |  | 25.329 |  | 6.18 |  | 89.5 |  | 47226.2 |  | 30.7 |  | 7.81 |  | 3.33 | i | 13.48 | i | 3.41 | c, i
61-0195 | 2022-08-31 07:15 | EDT | 4.584 |  | 25.332 |  | 6.2 |  | 89.8 |  | 47230.9 |  | 30.71 |  | 7.82 |  | 3.58 | i | 14.48 | i | 3.84 | c, i
61-0195 | 2022-08-31 07:30 | EDT | 4.632 |  | 25.334 |  | 6.17 |  | 89.4 |  | 47249.1 |  | 30.72 |  | 7.82 |  | 3.24 | i | 13.09 | i | 3.36 | c, i
61-0195 | 2022-08-31 07:45 | EDT | 4.671 |  | 25.358 |  | 6.19 |  | 89.7 |  | 47289.2 |  | 30.75 |  | 7.82 |  | 3.67 | i | 14.82 | i | 3.84 | c, i
61-0195 | 2022-08-31 08:00 | EDT | 4.706 |  | 25.359 |  | 6.17 |  | 89.5 |  | 47306.6 |  | 30.76 |  | 7.82 |  | 3.49 | i | 14.12 | i | 3.77 | c, i
61-0195 | 2022-08-31 08:15 | EDT | 4.751 |  | 25.368 |  | 6.19 |  | 89.8 |  | 47301.4 |  | 30.76 |  | 7.82 |  | 3.16 | i | 12.78 | i | 3.13 | c, i
61-0195 | 2022-08-31 08:30 | EDT | 4.782 |  | 25.382 |  | 6.18 |  | 89.7 |  | 47324.5 |  | 30.77 |  | 7.82 |  | 2.93 | i | 11.84 | i | 2.99 | c, i
61-0195 | 2022-08-31 08:45 | EDT | 4.837 |  | 25.384 |  | 6.14 |  | 89.1 |  | 47331.6 |  | 30.78 |  | 7.82 |  | 2.2 | i | 8.9 | i | 2.05 | c, i
61-0195 | 2022-08-31 09:00 | EDT | 4.906 |  | 25.415 |  | 6.05 |  | 87.8 |  | 47354.6 |  | 30.79 |  | 7.81 |  | 1.91 | i | 7.76 | i | 1.74 | c, i
61-0195 | 2022-08-31 09:15 | EDT | 4.985 |  | 25.361 |  | 6.12 |  | 88.7 |  | 47238.6 |  | 30.71 |  | 7.81 |  | 2.3 | i | 9.32 | i | 2.18 | c, i
61-0195 | 2022-08-31 09:30 | EDT | 5.075 |  | 25.311 |  | 6.12 |  | 88.6 |  | 47132.6 |  | 30.63 |  | 7.8 |  | 2.53 | i | 10.25 | i | 2.42 | c, i
61-0195 | 2022-08-31 09:45 | EDT | 5.151 |  | 25.313 |  | 6.06 |  | 87.7 |  | 47170 |  | 30.66 |  | 7.8 |  | 1.96 | i | 7.96 | i | 1.75 | c, i
61-0195 | 2022-08-31 10:00 | EDT | 5.24 |  | 25.327 |  | 6.08 |  | 88.1 |  | 47197.2 |  | 30.68 |  | 7.8 |  | 1.95 | i | 7.9 | i | 1.9 | c, i
61-0195 | 2022-08-31 10:15 | EDT | 5.306 |  | 25.336 |  | 5.99 |  | 86.8 |  | 47214.8 |  | 30.69 |  | 7.8 |  | 1.69 | i | 6.85 | i | 1.54 | c, i
61-0195 | 2022-08-31 10:30 | EDT | 5.361 |  | 25.34 |  | 5.97 |  | 86.5 |  | 47238.6 |  | 30.71 |  | 7.8 |  | 1.41 | i | 5.76 | i | 1.26 | c, i
61-0195 | 2022-08-31 10:45 | EDT | 5.399 |  | 25.344 |  | 5.85 |  | 84.8 |  | 47247.2 |  | 30.72 |  | 7.79 |  | 1.32 | i | 5.39 | i | 1.13 | c, i
61-0195 | 2022-08-31 11:00 | EDT | 5.423 |  | 25.35 |  | 5.86 |  | 84.9 |  | 47264.8 |  | 30.73 |  | 7.79 |  | 1.21 | i | 4.94 | i | 1.09 | c, i
61-0195 | 2022-08-31 11:15 | EDT | 5.447 |  | 25.353 |  | 5.73 |  | 83 |  | 47267.5 |  | 30.73 |  | 7.78 |  | 1.1 | i | 4.52 | i | 0.97 | c, i
61-0195 | 2022-08-31 11:30 | EDT | 5.468 |  | 25.354 |  | 5.7 |  | 82.7 |  | 47267 |  | 30.73 |  | 7.78 |  | 1.05 | i | 4.3 | i | 0.92 | c, i
61-0195 | 2022-08-31 11:45 | EDT | 5.472 |  | 25.358 |  | 5.87 |  | 85 |  | 47270.7 |  | 30.73 |  | 7.79 |  | 1.16 | i | 4.76 | i | 1.07 | c, i
61-0195 | 2022-08-31 12:00 | EDT | 5.466 |  | 25.364 |  | 5.87 |  | 85.1 |  | 47264.1 |  | 30.73 |  | 7.79 |  | 0.98 | i | 4 | i | 0.86 | c, i
61-0195 | 2022-08-31 12:15 | EDT | 5.444 |  | 25.367 |  | 5.85 |  | 84.9 |  | 47258.1 |  | 30.72 |  | 7.79 |  | 1.01 | i | 4.14 | i | 0.89 | c, i
61-0195 | 2022-08-31 12:30 | EDT | 5.41 |  | 25.364 |  | 5.84 |  | 84.7 |  | 47237.6 |  | 30.71 |  | 7.79 |  | 1.02 | i | 4.19 | i | 0.88 | c, i
61-0195 | 2022-08-31 12:45 | EDT | 5.363 |  | 25.362 |  | 5.82 |  | 84.4 |  | 47229.5 |  | 30.7 |  | 7.78 |  | 1.09 | i | 4.45 | i | 0.96 | c, i
61-0195 | 2022-08-31 13:00 | EDT | 5.293 |  | 25.36 |  | 5.84 |  | 84.6 |  | 47217.2 |  | 30.69 |  | 7.78 |  | 1.08 | i | 4.41 | i | 0.96 | c, i
61-0195 | 2022-08-31 13:15 | EDT | 5.221 |  | 25.357 |  | 5.86 |  | 84.9 |  | 47219 |  | 30.7 |  | 7.78 |  | 0.96 | i | 3.94 | i | 0.95 | c, i
61-0195 | 2022-08-31 13:30 | EDT | 5.131 |  | 25.353 |  | 5.84 |  | 84.7 |  | 47209.3 |  | 30.69 |  | 7.78 |  | 0.94 | i | 3.85 | i | 0.85 | c, i
61-0195 | 2022-08-31 13:45 | EDT | 5.036 |  | 25.353 |  | 5.85 |  | 84.8 |  | 47127.2 |  | 30.63 |  | 7.78 |  | 0.85 | i | 3.51 | i | 0.86 | c, i
61-0195 | 2022-08-31 14:00 | EDT | 4.946 |  | 25.351 |  | 5.82 |  | 84.3 |  | 47197.2 |  | 30.68 |  | 7.78 |  | 0.87 | i | 3.56 | i | 0.88 | c, i
61-0195 | 2022-08-31 14:15 | EDT | 4.842 |  | 25.343 |  | 5.79 |  | 84 |  | 47191.9 |  | 30.68 |  | 7.78 |  | 0.94 | i | 3.85 | i | 0.99 | c, i
61-0195 | 2022-08-31 14:30 | EDT | 4.727 |  | 25.337 |  | 5.77 |  | 83.6 |  | 47168.2 |  | 30.66 |  | 7.77 |  | 0.95 | i | 3.92 | i | 0.95 | c, i
61-0195 | 2022-08-31 14:45 | EDT | 4.62 |  | 25.528 |  | 6.07 |  | 88.2 |  | 47052.6 |  | 30.57 |  | 7.81 |  | 1.41 | i | 5.74 | i | 1.5 | c, i
61-0195 | 2022-08-31 15:00 | EDT | 4.507 |  | 25.353 |  | 5.77 |  | 83.6 |  | 47118.1 |  | 30.62 |  | 7.77 |  | 0.95 | i | 3.91 | i | 0.94 | c, i
61-0195 | 2022-08-31 15:15 | EDT | 4.415 |  | 25.362 |  | 5.77 |  | 83.5 |  | 47091.2 |  | 30.6 |  | 7.77 |  | 0.99 | i | 4.06 | i | 1.01 | c, i
61-0195 | 2022-08-31 15:30 | EDT | 4.325 |  | 25.357 |  | 5.75 |  | 83.4 |  | 47060.9 |  | 30.58 |  | 7.77 |  | 1.33 | i | 5.42 | i | 1.27 | c, i
61-0195 | 2022-08-31 15:45 | EDT | 4.258 |  | 25.377 |  | 5.82 |  | 84.4 |  | 47033.8 |  | 30.56 |  | 7.77 |  | 1 | i | 4.1 | i | 1.02 | c, i
61-0195 | 2022-08-31 16:00 | EDT | 4.207 |  | 25.367 |  | 5.79 |  | 83.9 |  | 47051.8 |  | 30.57 |  | 7.77 |  | 1.01 | i | 4.13 | i | 1.08 | c, i
61-0195 | 2022-08-31 16:15 | EDT | 4.146 |  | 25.385 |  | 5.84 |  | 84.6 |  | 47041.9 |  | 30.57 |  | 7.77 |  | 1.15 | i | 4.71 | i | 1.26 | c, i
61-0195 | 2022-08-31 16:30 | EDT | 4.119 |  | 25.661 |  | 6.64 |  | 96.7 |  | 47005.1 |  | 30.53 |  | 7.84 |  | 2.14 | i | 8.69 | i | 2.11 | c, i
61-0195 | 2022-08-31 16:45 | EDT | 4.091 |  | 25.392 |  | 5.79 |  | 83.9 |  | 47066.3 |  | 30.58 |  | 7.77 |  | 1.26 | i | 5.15 | i | 1.28 | c, i
61-0195 | 2022-08-31 17:00 | EDT | 4.098 |  | 25.353 |  | 5.58 |  | 80.9 |  | 47246.2 |  | 30.72 |  | 7.76 |  | 1.1 | i | 4.51 | i | 1.09 | c, i
61-0195 | 2022-08-31 17:15 | EDT | 4.128 |  | 25.363 |  | 5.54 |  | 80.4 |  | 47324.6 |  | 30.77 |  | 7.76 |  | 1.04 | i | 4.28 | i | 1.09 | c, i
61-0195 | 2022-08-31 17:30 | EDT | 4.174 |  | 25.353 |  | 5.48 |  | 79.5 |  | 47382.7 |  | 30.82 |  | 7.76 |  | 1.08 | i | 4.43 | i | 1.05 | c, i
61-0195 | 2022-08-31 17:45 | EDT | 4.228 |  | 25.369 |  | 5.55 |  | 80.5 |  | 47392.2 |  | 30.82 |  | 7.76 |  | 1.28 | i | 5.23 | i | 1.28 | c, i
61-0195 | 2022-08-31 18:00 | EDT | 4.289 |  | 25.366 |  | 5.61 |  | 81.3 |  | 47437.5 |  | 30.85 |  | 7.77 |  | 1.41 | i | 5.74 | i | 1.59 | c, i
61-0195 | 2022-08-31 18:15 | EDT | 4.355 |  | 25.345 |  | 5.62 |  | 81.5 |  | 47481.6 |  | 30.89 |  | 7.77 |  | 1.53 | i | 6.23 | i | 1.58 | c, i
61-0195 | 2022-08-31 18:30 | EDT | 4.409 |  | 25.311 |  | 5.61 |  | 81.3 |  | 47532.5 |  | 30.93 |  | 7.77 |  | 1.79 | i | 7.28 | i | 1.74 | c, i
61-0195 | 2022-08-31 18:45 | EDT | 4.466 |  | 25.28 |  | 5.66 |  | 82 |  | 47606.4 |  | 30.98 |  | 7.78 |  | 1.89 | i | 7.67 | i | 2 | c, i
61-0195 | 2022-08-31 19:00 | EDT | 4.506 |  | 25.271 |  | 5.66 |  | 82.1 |  | 47634 |  | 31 |  | 7.78 |  | 2.26 | i | 9.16 | i | 2.44 | c, i
61-0195 | 2022-08-31 19:15 | EDT | 4.528 |  | 25.502 |  | 6.13 |  | 89.2 |  | 47463 |  | 30.87 |  | 7.81 |  | 4.31 | i | 17.4 | i | 5.35 | c, i
61-0195 | 2022-08-31 19:30 | EDT | 4.547 |  | 25.479 |  | 6.15 |  | 89.5 |  | 47482.9 |  | 30.89 |  | 7.81 |  | 4.45 | i | 17.96 | i | 5.34 | c, i
61-0195 | 2022-08-31 19:45 | EDT | 4.567 |  | 25.384 |  | 5.86 |  | 85.1 |  | 47559.7 |  | 30.94 |  | 7.79 |  | 5.83 | i | 23.5 | i | 6.93 | c, i
61-0195 | 2022-08-31 20:00 | EDT | 4.591 |  | 25.302 |  | 5.68 |  | 82.4 |  | 47628.8 |  | 31 |  | 7.78 |  | 4.72 | i | 19.05 | i | 6.34 | c, i
61-0195 | 2022-08-31 20:15 | EDT | 4.625 |  | 25.417 |  | 6.02 |  | 87.5 |  | 47521.4 |  | 30.91 |  | 7.8 |  | 5.55 | i | 22.37 | i | 7.55 | c, i
61-0195 | 2022-08-31 20:30 | EDT | 4.663 |  | 25.283 |  | 5.66 |  | 82.1 |  | 47648 |  | 31.01 |  | 7.77 |  | 5.19 | i | 20.95 | i | 7.65 | c, i
61-0195 | 2022-08-31 20:45 | EDT | 4.702 |  | 25.245 |  | 5.55 |  | 80.5 |  | 47683.9 |  | 31.04 |  | 7.77 |  | 4.92 | i | 19.84 | i | 7 | c, i
61-0195 | 2022-08-31 21:00 | EDT | 4.747 |  | 25.235 |  | 5.51 |  | 79.9 |  | 47673.5 |  | 31.03 |  | 7.76 |  | 4.6 | i | 18.56 | i | 6.96 | c, i
61-0195 | 2022-08-31 21:15 | EDT | 4.796 |  | 25.232 |  | 5.51 |  | 79.9 |  | 47662.9 |  | 31.02 |  | 7.76 |  | 4.29 | i | 17.31 | i | 6.3 | c, i
61-0195 | 2022-08-31 21:30 | EDT | 4.84 |  | 25.232 |  | 5.48 |  | 79.4 |  | 47658.2 |  | 31.02 |  | 7.76 |  | 3.98 | i | 16.06 | i | 5.51 | c, i
61-0195 | 2022-08-31 21:45 | EDT | 4.896 |  | 25.226 |  | 5.37 |  | 77.8 |  | 47662.7 |  | 31.02 |  | 7.75 |  | 3.54 | i | 14.29 | i | 5.23 | c, i
61-0195 | 2022-08-31 22:00 | EDT | 4.955 |  | 25.216 |  | 5.39 |  | 78.1 |  | 47680.1 |  | 31.03 |  | 7.76 |  | 3.18 | i | 12.86 | i | 4.28 | c, i
61-0195 | 2022-08-31 22:15 | EDT | 5.016 |  | 25.202 |  | 5.34 |  | 77.3 |  | 47678.9 |  | 31.03 |  | 7.75 |  | 3.4 | i | 13.73 | i | 4.31 | c, i
61-0195 | 2022-08-31 22:30 | EDT | 5.072 |  | 25.095 |  | 5.23 |  | 75.7 |  | 47836 |  | 31.15 |  | 7.75 |  | 3.4 | i | 13.73 | i | 4.81 | c, i
61-0195 | 2022-08-31 22:45 | EDT | 5.13 |  | 25.025 |  | 5.05 |  | 73 |  | 47919.3 |  | 31.21 |  | 7.73 |  | 2.58 | i | 10.45 | i | 3.01 | c, i
61-0195 | 2022-08-31 23:00 | EDT | 5.18 |  | 25.038 |  | 5.13 |  | 74.1 |  | 47899.6 |  | 31.2 |  | 7.73 |  | 3.73 | i | 15.07 | i | 4.89 | c, i
61-0195 | 2022-08-31 23:15 | EDT | 5.224 |  | 24.991 |  | 4.99 |  | 72.1 |  | 47952.9 |  | 31.24 |  | 7.72 |  | 2.99 | i | 12.12 | i | 3.4 | c, i
61-0195 | 2022-08-31 23:30 | EDT | 5.247 |  | 25.014 |  | 5.1 |  | 73.7 |  | 47931.2 |  | 31.22 |  | 7.73 |  | 4.91 | i | 19.81 | i | 6.55 | c, i
61-0195 | 2022-08-31 23:45 | EDT | 5.264 |  | 24.997 |  | 5.04 |  | 72.9 |  | 47949.5 |  | 31.24 |  | 7.73 |  | 5.17 | i | 20.86 | i | 7.79 | c, i
61-0195 | 2022-09-01 | EDT | 5.266 |  | 24.976 |  | 5.06 |  | 73.1 |  | 47958.7 |  | 31.24 |  | 7.73 |  | 4.42 | i | 17.85 | i | 6.29 | c, i
61-0195 | 2022-09-01 00:15 | EDT | 5.265 |  | 24.966 |  | 5.01 |  | 72.4 |  | 47970.4 |  | 31.25 |  | 7.72 |  | 4.93 | i | 19.88 | i | 5.51 | c, i
61-0195 | 2022-09-01 00:30 | EDT | 5.255 |  | 24.983 |  | 5.02 |  | 72.5 |  | 47955.7 |  | 31.24 |  | 7.72 |  | 4.89 | i | 19.75 | i | 7.18 | c, i
61-0195 | 2022-09-01 00:45 | EDT | 5.233 |  | 24.972 |  | 4.93 |  | 71.2 |  | 47964.2 |  | 31.25 |  | 7.71 |  | 3.77 | i | 15.24 | i | 5.37 | c, i
61-0195 | 2022-09-01 01:00 | EDT | 5.205 |  | 25.02 |  | 5.02 |  | 72.6 |  | 47923.8 |  | 31.22 |  | 7.72 |  | 3.84 | i | 15.52 | i | 4.73 | c, i
61-0195 | 2022-09-01 01:15 | EDT | 5.161 |  | 24.983 |  | 5.04 |  | 72.9 |  | 47960.7 |  | 31.24 |  | 7.72 |  | 4.51 | i | 18.19 | i | 5.96 | c, i
61-0195 | 2022-09-01 01:30 | EDT | 5.099 |  | 25.032 |  | 5.07 |  | 73.4 |  | 47916.2 |  | 31.21 |  | 7.73 |  | 4.35 | i | 17.55 | i | 5.26 | c, i
61-0195 | 2022-09-01 01:45 | EDT | 5.027 |  | 25.18 |  | 5.33 |  | 77.2 |  | 47805.3 |  | 31.13 |  | 7.75 |  | 3.53 | i | 14.28 | i | 4.18 | c, i
61-0195 | 2022-09-01 02:00 | EDT | 4.949 |  | 25.241 |  | 5.62 |  | 81.5 |  | 47701.4 |  | 31.05 |  | 7.77 |  | 3.65 | i | 14.76 | i | 4.56 | c, i
61-0195 | 2022-09-01 02:15 | EDT | 4.863 |  | 25.225 |  | 5.18 |  | 75.1 |  | 47685.5 |  | 31.04 |  | 7.74 |  | 3.57 | i | 14.43 | i | 4.73 | c, i
61-0195 | 2022-09-01 02:30 | EDT | 4.773 |  | 25.255 |  | 5.28 |  | 76.6 |  | 47651.1 |  | 31.01 |  | 7.75 |  | 3.51 | i | 14.19 | i | 4.45 | c, i
61-0195 | 2022-09-01 02:45 | EDT | 4.687 |  | 25.267 |  | 5.37 |  | 77.9 |  | 47644.2 |  | 31.01 |  | 7.75 |  | 3.68 | i | 14.88 | i | 5.18 | c, i
61-0195 | 2022-09-01 03:00 | EDT | 4.586 |  | 25.354 |  | 5.71 |  | 83 |  | 47585.3 |  | 30.96 |  | 7.78 |  | 3.74 | i | 15.09 | i | 4.69 | c, i
61-0195 | 2022-09-01 03:15 | EDT | 4.494 |  | 25.336 |  | 5.59 |  | 81.1 |  | 47609 |  | 30.98 |  | 7.77 |  | 2.75 | i | 11.13 | i | 3.83 | c, i
61-0195 | 2022-09-01 03:30 | EDT | 4.4 |  | 25.356 |  | 5.65 |  | 82 |  | 47654.2 |  | 31.01 |  | 7.77 |  | 3.3 | i | 13.35 | i | 3.57 | c, i
61-0195 | 2022-09-01 03:45 | EDT | 4.315 |  | 25.341 |  | 5.45 |  | 79.1 |  | 47560.6 |  | 30.94 |  | 7.76 |  | 3.23 | i | 13.07 | i | 4.59 | c, i
61-0195 | 2022-09-01 04:00 | EDT | 4.234 |  | 25.308 |  | 5.32 |  | 77.1 |  | 47573.1 |  | 30.95 |  | 7.75 |  | 3 | i | 12.13 | i | 3.46 | c, i
61-0195 | 2022-09-01 04:15 | EDT | 4.17 |  | 25.313 |  | 5.24 |  | 76 |  | 47538.6 |  | 30.93 |  | 7.74 |  | 3.09 | i | 12.51 | i | 3.66 | c, i
61-0195 | 2022-09-01 04:30 | EDT | 4.128 |  | 25.309 |  | 5.23 |  | 75.8 |  | 47516.8 |  | 30.91 |  | 7.74 |  | 2.68 | i | 10.84 | i | 3.03 | c, i
61-0195 | 2022-09-01 04:45 | EDT | 4.099 |  | 25.336 |  | 5.96 |  | 86.3 |  | 47198.8 |  | 30.68 |  | 7.79 |  | 3.46 | i | 13.98 | i | 3.8 | c, i
61-0195 | 2022-09-01 05:00 | EDT | 4.088 |  | 25.31 |  | 5.33 |  | 77.2 |  | 47469.9 |  | 30.88 |  | 7.75 |  | 2.64 | i | 10.68 | i | 2.8 | c, i
61-0195 | 2022-09-01 05:15 | EDT | 4.085 |  | 25.302 |  | 5.48 |  | 79.4 |  | 47408.5 |  | 30.84 |  | 7.75 |  | 2.83 | i | 11.44 | i | 3.08 | c, i
61-0195 | 2022-09-01 05:30 | EDT | 4.104 |  | 25.285 |  | 6.06 |  | 87.8 |  | 47258.3 |  | 30.73 |  | 7.79 |  | 2.84 | i | 11.5 | i | 3.42 | c, i
61-0195 | 2022-09-01 05:45 | EDT | 4.138 |  | 25.274 |  | 6.06 |  | 87.7 |  | 47175.2 |  | 30.67 |  | 7.81 |  | 3.69 | i | 14.91 | i | 4.08 | c, i
61-0195 | 2022-09-01 06:00 | EDT | 4.188 |  | 25.253 |  | 6.09 |  | 88.1 |  | 47181.8 |  | 30.67 |  | 7.81 |  | 3.36 | i | 13.58 | i | 3.71 | c, i
61-0195 | 2022-09-01 06:15 | EDT | 4.258 |  | 25.252 |  | 5.45 |  | 78.9 |  | 47476.7 |  | 30.89 |  | 7.73 |  | 2.07 | i | 8.4 | i | 2.09 | c, i
61-0195 | 2022-09-01 06:30 | EDT | 4.321 |  | 25.237 |  | 5.61 |  | 81.2 |  | 47303.5 |  | 30.76 |  | 7.78 |  | 2.4 | i | 9.71 | i | 2.3 | c, i
61-0195 | 2022-09-01 06:45 | EDT | 4.376 |  | 25.228 |  | 5.28 |  | 76.5 |  | 47529.1 |  | 30.92 |  | 7.72 |  | 1.6 | i | 6.51 | i | 1.59 | c, i
61-0195 | 2022-09-01 07:00 | EDT | 4.43 |  | 25.222 |  | 4.84 |  | 70.1 |  | 47569.4 |  | 30.95 |  | 7.7 |  | 1.46 | i | 5.95 | i | 1.44 | c, i
61-0195 | 2022-09-01 07:15 | EDT | 4.472 |  | 25.167 |  | 5.84 |  | 84.4 |  | 47257.5 |  | 30.73 |  | 7.8 |  | 1.99 | i | 8.09 | i | 1.82 | c, i
61-0195 | 2022-09-01 07:30 | EDT | 4.499 |  | 25.123 |  | 6.16 |  | 88.9 |  | 47215 |  | 30.7 |  | 7.82 |  | 2.37 | i | 9.6 | i | 2.16 | c, i
61-0195 | 2022-09-01 07:45 | EDT | 4.532 |  | 25.157 |  | 5.51 |  | 79.7 |  | 47406.5 |  | 30.84 |  | 7.76 |  | 1.36 | i | 5.57 | i | 1.23 | c, i
61-0195 | 2022-09-01 08:00 | EDT | 4.567 |  | 25.132 |  | 5.38 |  | 77.8 |  | 47382.8 |  | 30.82 |  | 7.75 |  | 1.47 | i | 5.97 | i | 1.29 | c, i
61-0195 | 2022-09-01 08:15 | EDT | 4.606 |  | 25.06 |  | 5.65 |  | 81.6 |  | 47338.6 |  | 30.79 |  | 7.77 |  | 1.57 | i | 6.38 | i | 1.41 | c, i
61-0195 | 2022-09-01 08:30 | EDT | 4.657 |  | 25.023 |  | 5.75 |  | 82.9 |  | 47322.1 |  | 30.78 |  | 7.77 |  | 1.36 | i | 5.54 | i | 1.26 | c, i
61-0195 | 2022-09-01 08:45 | EDT | 4.716 |  | 25.008 |  | 5.76 |  | 83 |  | 47287.1 |  | 30.75 |  | 7.78 |  | 1.23 | i | 5.04 | i | 1.16 | c, i
61-0195 | 2022-09-01 09:00 | EDT | 4.767 |  | 24.939 |  | 6.16 |  | 88.6 |  | 47212.9 |  | 30.7 |  | 7.81 |  | 2.16 | i | 8.75 | i | 2.01 | c, i
61-0195 | 2022-09-01 09:15 | EDT | 4.826 |  | 24.89 |  | 6.31 |  | 90.7 |  | 47189 |  | 30.68 |  | 7.82 |  | 1.97 | i | 7.99 | i | 1.86 | c, i
61-0195 | 2022-09-01 09:30 | EDT | 4.886 |  | 24.885 |  | 6.24 |  | 89.7 |  | 47168 |  | 30.67 |  | 7.82 |  | 1.84 | i | 7.46 | i | 1.71 | c, i
61-0195 | 2022-09-01 09:45 | EDT | 4.955 |  | 25.003 |  | 5.31 |  | 76.6 |  | 47357.4 |  | 30.8 |  | 7.74 |  | 0.96 | i | 3.95 | i | 0.87 | c, i
61-0195 | 2022-09-01 10:00 | EDT | 5.031 |  | 24.982 |  | 5.25 |  | 75.7 |  | 47446.3 |  | 30.87 |  | 7.74 |  | 0.77 | i | 3.19 | i | 0.74 | c, i
61-0195 | 2022-09-01 10:15 | EDT | 5.11 |  | 24.976 |  | 5.2 |  | 75 |  | 47471.3 |  | 30.89 |  | 7.74 |  | 0.75 | i | 3.09 | i | 0.64 | c, i
61-0195 | 2022-09-01 10:30 | EDT | 5.2 |  | 24.963 |  | 5.33 |  | 76.8 |  | 47393.7 |  | 30.83 |  | 7.75 |  | 0.81 | i | 3.32 | i | 0.9 | c, i
61-0195 | 2022-09-01 10:45 | EDT | 5.23 |  | 24.926 |  | 5.24 |  | 75.6 |  | 47480.5 |  | 30.9 |  | 7.74 |  | 0.69 | i | 2.87 | i | 0.65 | c, i
61-0195 | 2022-09-01 11:00 | EDT | 5.262 |  | 24.863 |  | 5.61 |  | 80.7 |  | 47366.8 |  | 30.81 |  | 7.78 |  | 0.98 | i | 4.02 | i | 0.92 | c, i
61-0195 | 2022-09-01 11:15 | EDT | 5.341 |  | 24.91 |  | 5.45 |  | 78.5 |  | 47468.9 |  | 30.89 |  | 7.76 |  | 0.77 | i | 3.16 | i | 0.76 | c, i
61-0195 | 2022-09-01 11:30 | EDT | ** |  | ** |  | ** |  | ** |  | ** |  | ** |  | ** |  | ** |  | ** |  | **
61-0195 | 2022-09-01 11:45 | EDT | 5.209 |  | 25.139 |  | 5.08 |  | 73.3 |  | 47238.4 | i | 30.71 | i | ## | i | 1.53 | i | 6.19 | i | 2.38 | c, i
61-0195 | 2022-09-01 12:00 | EDT | 5.22 |  | 25.099 |  | 5.51 |  | 79.4 |  | 47213.3 | i | 30.69 | i | 7.71 |  | 1.74 | i | 7.06 | i | 2.7 | c, i
61-0195 | 2022-09-01 12:15 | EDT | 5.223 |  | 25.085 |  | 5.59 |  | 80.5 |  | 47184.1 | i | 30.67 | i | 7.72 |  | 1.71 | i | 6.92 | i | 2.71 | c, i
61-0195 | 2022-09-01 12:30 | EDT | 5.211 |  | 25.078 |  | 5.67 |  | 81.7 |  | 47167.9 | i | 30.66 | i | 7.73 |  | 1.77 | i | 7.19 | i | 2.74 | c, i
61-0195 | 2022-09-01 12:45 | EDT | 5.199 |  | 25.084 |  | 5.63 |  | 81.2 |  | 47163.7 | i | 30.66 | i | 7.73 |  | 1.63 | i | 6.59 | i | 2.56 | c, i
61-0195 | 2022-09-01 13:00 | EDT | 5.174 |  | 25.091 |  | 5.61 |  | 80.8 |  | 47139.7 | i | 30.64 | i | 7.74 |  | 1.77 | i | 7.19 | i | 2.79 | c, i
61-0195 | 2022-09-01 13:15 | EDT | 5.155 |  | 25.09 |  | 5.56 |  | 80.1 |  | 47174.9 | i | 30.67 | i | 7.73 |  | 1.68 | i | 6.79 | i | 2.69 | c, i
61-0195 | 2022-09-01 13:30 | EDT | 5.113 |  | 25.084 |  | 5.61 |  | 80.8 |  | 47171.5 | i | 30.66 | i | 7.74 |  | 1.84 | i | 7.46 | i | 2.9 | c, i
61-0195 | 2022-09-01 13:45 | EDT | 5.063 |  | 25.078 |  | 5.66 |  | 81.5 |  | 47145.8 | i | 30.65 | i | 7.75 |  | 1.78 | i | 7.22 | i | 2.84 | c, i
61-0195 | 2022-09-01 14:00 | EDT | 4.999 |  | 25.075 |  | 5.68 |  | 81.8 |  | 47138.1 | i | 30.64 | i | 7.76 |  | 1.98 | i | 8.03 | i | 3.03 | c, i
61-0195 | 2022-09-01 14:15 | EDT | 4.93 |  | 25.074 |  | 5.75 |  | 82.9 |  | 47127.2 | i | 30.63 | i | 7.76 |  | 1.85 | i | 7.48 | i | 3.07 | c, i
61-0195 | 2022-09-01 14:30 | EDT | 4.855 |  | 25.076 |  | 5.8 |  | 83.5 |  | 47113.5 | i | 30.62 | i | 7.77 |  | 1.89 | i | 7.65 | i | 3.18 | c, i
61-0195 | 2022-09-01 14:45 | EDT | 4.761 |  | 25.086 |  | 5.82 |  | 83.9 |  | 47107.8 | i | 30.62 | i | 7.77 |  | 2.04 | i | 8.27 | i | 3.29 | c, i
61-0195 | 2022-09-01 15:00 | EDT | 4.66 |  | 25.085 |  | 5.8 |  | 83.6 |  | 47108.2 | i | 30.62 | i | 7.77 |  | 2.17 | i | 8.8 | i | 3.5 | c, i
61-0195 | 2022-09-01 15:15 | EDT | 4.573 |  | 25.081 |  | 5.86 |  | 84.4 |  | 47111 | i | 30.62 | i | 7.78 |  | 2.17 | i | 8.77 | i | 3.45 | c, i
61-0195 | 2022-09-01 15:30 | EDT | 4.472 |  | 25.08 |  | 5.98 |  | 86.1 |  | 47090.3 | i | 30.61 | i | 7.79 |  | 2.21 | i | 8.96 | i | 3.62 | c, i
61-0195 | 2022-09-01 15:45 | EDT | 4.375 |  | 25.072 |  | 5.98 |  | 86.1 |  | 47098.8 | i | 30.61 | i | 7.79 |  | 2.34 | i | 9.48 | i | 3.82 | c, i
61-0195 | 2022-09-01 16:00 | EDT | 4.295 |  | 25.088 |  | 6.16 |  | 88.8 |  | 47070.1 | i | 30.59 | i | 7.8 |  | 2.49 | i | 10.09 | i | 4.02 | c, i
61-0195 | 2022-09-01 16:15 | EDT | 4.203 |  | 25.103 |  | 6.21 |  | 89.5 |  | 47060 | i | 30.58 | i | 7.8 |  | 2.5 | i | 10.11 | i | 4.11 | c, i
61-0195 | 2022-09-01 16:30 | EDT | 4.118 |  | 25.086 |  | 6.1 |  | 87.9 |  | 47081.5 | i | 30.6 | i | 7.8 |  | 2.36 | i | 9.56 | i | 3.94 | c, i
61-0195 | 2022-09-01 16:45 | EDT | 4.049 |  | 25.135 |  | 6.26 |  | 90.2 |  | 47037.7 | i | 30.57 | i | 7.81 |  | 2.89 | i | 11.67 | i | 4.67 | c, i
61-0195 | 2022-09-01 17:00 | EDT | 4.001 |  | 25.258 |  | 6.54 |  | 94.4 |  | 46923.1 | i | 30.48 | i | 7.83 |  | 3.29 | i | 13.31 | i | 5.13 | c, i
61-0195 | 2022-09-01 17:15 | EDT | 3.966 |  | 25.413 |  | 7.07 |  | 102.2 |  | 46793.2 | i | 30.38 | i | 7.87 |  | 4.89 | i | 19.73 | i | 6.99 | c, i
61-0195 | 2022-09-01 17:30 | EDT | 3.951 |  | 25.384 |  | 7.02 |  | 101.5 |  | 46805 | i | 30.39 | i | 7.87 |  | 4.35 | i | 17.56 | i | 6.92 | c, i
61-0195 | 2022-09-01 17:45 | EDT | 3.952 |  | 25.292 |  | 6.74 |  | 97.3 |  | 46889.8 | i | 30.46 | i | 7.84 |  | 3.64 | i | 14.71 | i | 5.4 | c, i
61-0195 | 2022-09-01 18:00 | EDT | 3.975 |  | 25.306 |  | 6.68 |  | 96.5 |  | 46865.6 | i | 30.44 | i | 7.86 |  | 4.56 | i | 18.44 | i | 7.11 | c, i
61-0195 | 2022-09-01 18:15 | EDT | 4.008 |  | 25.284 |  | 6.75 |  | 97.5 |  | 46875.8 | i | 30.45 | i | 7.85 |  | 4.87 | i | 19.67 | i | 7.46 | c, i
61-0195 | 2022-09-01 18:30 | EDT | 4.048 |  | 25.29 |  | 6.84 |  | 98.8 |  | 46850.7 | i | 30.43 | i | 7.86 |  | 4.14 | i | 16.73 | i | 6.37 | c, i
61-0195 | 2022-09-01 18:45 | EDT | 4.094 |  | 25.356 |  | 7.27 |  | 105 |  | 46762 | i | 30.36 | i | 7.89 |  | 6.24 | i | 25.2 | i | 9.26 | c, i
61-0195 | 2022-09-01 19:00 | EDT | 4.143 |  | 25.332 |  | 7.32 |  | 105.7 |  | 46770 | i | 30.37 | i | 7.9 |  | 6.53 | i | 26.35 | i | 9.85 | c, i
61-0195 | 2022-09-01 19:15 | EDT | 4.182 |  | 25.312 |  | 7.27 |  | 105 |  | 46760 | i | 30.36 | i | 7.9 |  | 6.85 | i | 27.67 | i | 10.67 | c, i
61-0195 | 2022-09-01 19:30 | EDT | 4.215 |  | 25.266 |  | 7.24 |  | 104.4 |  | 46757.3 | i | 30.36 | i | 7.89 |  | 6.72 | i | 27.13 | i | 10.2 | c, i
61-0195 | 2022-09-01 19:45 | EDT | 4.227 |  | 25.232 |  | 7.2 |  | 103.9 |  | 46748 | i | 30.35 | i | 7.89 |  | 7.06 | i | 28.49 | i | 10.85 | c, i
61-0195 | 2022-09-01 20:00 | EDT | 4.245 |  | 25.207 |  | 7.28 |  | 104.9 |  | 46746.7 | i | 30.35 | i | 7.89 |  | 7.24 | i | 29.24 | i | 12.15 | c, i
61-0195 | 2022-09-01 20:15 | EDT | 4.269 |  | 25.202 |  | 7.22 |  | 104.1 |  | 46751.9 | i | 30.36 | i | 7.89 |  | 6.76 | i | 27.29 | i | 10.95 | c, i
61-0195 | 2022-09-01 20:30 | EDT | 4.279 |  | 25.191 |  | 7.19 |  | 103.7 |  | 46758.1 | i | 30.36 | i | 7.89 |  | 6.85 | i | 27.63 | i | 11.58 | c, i
61-0195 | 2022-09-01 20:45 | EDT | 4.296 |  | 25.177 |  | 7.05 |  | 101.6 |  | 46759.3 | i | 30.36 | i | 7.87 |  | 7.02 | i | 28.34 | i | 12.07 | c, i
61-0195 | 2022-09-01 21:00 | EDT | 4.329 |  | 25.143 |  | 7.04 |  | 101.3 |  | 46766.4 | i | 30.37 | i | 7.87 |  | 6.21 | i | 25.08 | i | 10.39 | c, i
61-0195 | 2022-09-01 21:15 | EDT | 4.359 |  | 25.126 |  | 7.08 |  | 101.9 |  | 46744.5 | i | 30.35 | i | 7.88 |  | 6.33 | i | 25.56 | i | 10.38 | c, i
61-0195 | 2022-09-01 21:30 | EDT | 4.394 |  | 25.12 |  | 6.93 |  | 99.8 |  | 46767.3 | i | 30.37 | i | 7.87 |  | 6.05 | i | 24.42 | i | 9.91 | c, i
61-0195 | 2022-09-01 21:45 | EDT | 4.439 |  | 25.095 |  | 7.08 |  | 101.8 |  | 46729 | i | 30.34 | i | 7.88 |  | 5.7 | i | 23 | i | 9.27 | c, i
61-0195 | 2022-09-01 22:00 | EDT | 4.488 |  | 25.102 |  | 7 |  | 100.7 |  | 46757.6 | i | 30.36 | i | 7.87 |  | 6.07 | i | 24.52 | i | 10.22 | c, i
61-0195 | 2022-09-01 22:15 | EDT | 4.549 |  | 25.112 |  | 6.89 |  | 99.2 |  | 46767.1 | i | 30.37 | i | 7.86 |  | 6.21 | i | 25.09 | i | 10 | c, i
61-0195 | 2022-09-01 22:30 | EDT | 4.635 |  | 25.079 |  | 7.1 |  | 102.1 |  | 46714.1 | i | 30.33 | i | 7.88 |  | 5.96 | i | 24.06 | i | 9.96 | c, i
61-0195 | 2022-09-01 22:45 | EDT | 4.717 |  | 25.028 |  | 7.18 |  | 103.1 |  | 46703.6 | i | 30.33 | i | 7.89 |  | 5.9 | i | 23.83 | i | 9.94 | c, i
61-0195 | 2022-09-01 23:00 | EDT | 4.801 |  | 25.025 |  | 7.25 |  | 104.2 |  | 46692.7 | i | 30.32 | i | 7.89 |  | 6.55 | i | 26.43 | i | 11.08 | c, i
61-0195 | 2022-09-01 23:15 | EDT | 4.886 |  | 25.108 |  | 6.14 |  | 88.4 |  | 46934 | i | 30.49 | i | 7.8 |  | 5.2 | i | 20.99 | i | 9.03 | c, i
61-0195 | 2022-09-01 23:30 | EDT | 4.96 |  | 25.048 |  | 6.99 |  | 100.5 |  | 46764.9 | i | 30.37 | i | 7.87 |  | 5.72 | i | 23.09 | i | 10.49 | c, i
61-0195 | 2022-09-01 23:45 | EDT | 5.016 |  | 25.083 |  | 6.39 |  | 92 |  | 46869.4 | i | 30.44 | i | 7.83 |  | 5.35 | i | 21.61 | i | 9.02 | c, i
61-0195 | 2022-09-02 | EDT | 5.056 |  | 24.996 |  | 6.86 |  | 98.6 |  | 46899.4 | i | 30.47 | i | 7.87 |  | 9.14 | i | 36.88 | i | 16.04 | c, i
61-0195 | 2022-09-02 00:15 | EDT | 5.082 |  | 24.937 |  | 6.26 |  | 90 |  | 47165 | i | 30.66 | i | 7.82 |  | 7.78 | i | 31.41 | i | 14.54 | c, i
61-0195 | 2022-09-02 00:30 | EDT | 5.1 |  | 24.926 |  | 6.67 |  | 95.7 |  | 46990.6 | i | 30.54 | i | 7.85 |  | 7.92 | i | 31.95 | i | 13.41 | c, i
61-0195 | 2022-09-02 00:45 | EDT | 5.096 |  | 24.917 |  | 6.47 |  | 92.9 |  | 47099.7 | i | 30.62 | i | 7.85 |  | 7.9 | i | 31.88 | i | 14.3 | c, i
61-0195 | 2022-09-02 01:00 | EDT | 5.083 |  | 24.899 |  | 6.88 |  | 98.7 |  | 46832.7 | i | 30.42 | i | 7.87 |  | 6.25 | i | 25.23 | i | 9.51 | c, i
61-0195 | 2022-09-02 01:15 | EDT | 5.049 |  | 24.906 |  | 6.61 |  | 94.8 |  | 46998.6 | i | 30.54 | i | 7.85 |  | 8.16 | i | 32.94 | i | 14.06 | c, i
61-0195 | 2022-09-02 01:30 | EDT | 5.001 |  | 24.901 |  | 6.85 |  | 98.3 |  | 46826.3 | i | 30.42 | i | 7.87 |  | 6.3 | i | 25.42 | i | 11.1 | c, i
61-0195 | 2022-09-02 01:45 | EDT | 4.95 |  | 24.915 |  | 6.61 |  | 94.9 |  | 46868.6 | i | 30.45 | i | 7.85 |  | 7.55 | i | 30.48 | i | 12.98 | c, i
61-0195 | 2022-09-02 02:00 | EDT | 4.888 |  | 24.885 |  | 6.71 |  | 96.2 |  | 46788.8 | i | 30.39 | i | 7.85 |  | 5.53 | i | 22.31 | i | 8.79 | c, i
61-0195 | 2022-09-02 02:15 | EDT | 4.814 |  | 24.925 |  | 6.63 |  | 95.1 |  | 46805.4 | i | 30.4 | i | 7.84 |  | 4.98 | i | 20.12 | i | 7.94 | c, i
61-0195 | 2022-09-02 02:30 | EDT | 4.731 |  | 24.905 |  | 6.57 |  | 94.2 |  | 46785.8 | i | 30.39 | i | 7.84 |  | 5.78 | i | 23.36 | i | 9.52 | c, i
61-0195 | 2022-09-02 02:45 | EDT | 4.666 |  | 24.831 |  | 6.72 |  | 96.3 |  | 46716.6 | i | 30.34 | i | 7.85 |  | 5.06 | i | 20.42 | i | 7.96 | c, i
61-0195 | 2022-09-02 03:00 | EDT | 4.588 |  | 24.84 |  | 6.67 |  | 95.6 |  | 46715.1 | i | 30.34 | i | 7.84 |  | 5.12 | i | 20.69 | i | 8.13 | c, i
61-0195 | 2022-09-02 03:15 | EDT | 4.512 |  | 24.853 |  | 6.61 |  | 94.7 |  | 46755.9 | i | 30.37 | i | 7.84 |  | 4.97 | i | 20.06 | i | 7.87 | c, i
61-0195 | 2022-09-02 03:30 | EDT | 4.446 |  | 24.85 |  | 6.53 |  | 93.5 |  | 46778.5 | i | 30.38 | i | 7.82 |  | 5.22 | i | 21.09 | i | 8.66 | c, i
61-0195 | 2022-09-02 03:45 | EDT | 4.352 |  | 24.83 |  | 6.57 |  | 94 |  | 46653.3 | i | 30.29 | i | 7.83 |  | 4.94 | i | 19.97 | i | 8 | c, i
61-0195 | 2022-09-02 04:00 | EDT | 4.283 |  | 24.833 |  | 6.52 |  | 93.3 |  | 46655.7 | i | 30.3 | i | 7.82 |  | 4.73 | i | 19.11 | i | 7.03 | c, i
61-0195 | 2022-09-02 04:15 | EDT | 4.223 |  | 24.81 |  | 6.48 |  | 92.7 |  | 46620.5 | i | 30.27 | i | 7.82 |  | 4.91 | i | 19.83 | i | 7.6 | c, i
61-0195 | 2022-09-02 04:30 | EDT | 4.163 |  | 24.788 |  | 6.48 |  | 92.7 |  | 46594.4 | i | 30.25 | i | 7.82 |  | 5.35 | i | 21.61 | i | 8.93 | c, i
61-0195 | 2022-09-02 04:45 | EDT | 4.121 |  | 24.757 |  | 6.47 |  | 92.5 |  | 46558.2 | i | 30.23 | i | 7.81 |  | 5.07 | i | 20.49 | i | 8.22 | c, i
61-0195 | 2022-09-02 05:00 | EDT | 4.082 |  | 24.765 |  | 6.43 |  | 91.9 |  | 46561.2 | i | 30.23 | i | 7.81 |  | 5.2 | i | 20.99 | i | 8.49 | c, i
61-0195 | 2022-09-02 05:15 | EDT | 4.049 |  | 24.759 |  | 6.44 |  | 92.1 |  | 46541.4 | i | 30.21 | i | 7.81 |  | 5.16 | i | 20.84 | i | 7.97 | c, i
61-0195 | 2022-09-02 05:30 | EDT | 4.03 |  | 24.766 |  | 6.44 |  | 92.1 |  | 46572.4 | i | 30.24 | i | 7.81 |  | 5.09 | i | 20.56 | i | 8.15 | c, i
61-0195 | 2022-09-02 05:45 | EDT | 4.016 |  | 24.752 |  | 6.43 |  | 91.8 |  | 46543 | i | 30.22 | i | 7.81 |  | 5.36 | i | 21.63 | i | 8.89 | c, i
61-0195 | 2022-09-02 06:00 | EDT | 4.031 |  | 24.741 |  | 6.41 |  | 91.6 |  | 46536.3 | i | 30.21 | i | 7.81 |  | 5 | i | 20.2 | i | 7.97 | c, i
61-0195 | 2022-09-02 06:15 | EDT | 4.054 |  | 24.746 |  | 6.27 |  | 89.6 |  | 46634.4 | i | 30.28 | i | 7.8 |  | 4.51 | i | 18.2 | i | 7.05 | c, i
61-0195 | 2022-09-02 06:30 | EDT | 4.083 |  | 24.728 |  | 6.37 |  | 91 |  | 46594.6 | i | 30.25 | i | 7.81 |  | 4.44 | i | 17.93 | i | 6.9 | c, i
61-0195 | 2022-09-02 06:45 | EDT | 4.124 |  | 24.708 |  | 6.36 |  | 90.8 |  | 46591.3 | i | 30.25 | i | 7.81 |  | 4.22 | i | 17.06 | i | 6.83 | c, i
61-0195 | 2022-09-02 07:00 | EDT | 4.168 |  | 24.691 |  | 6.36 |  | 90.9 |  | 46612.7 | i | 30.27 | i | 7.81 |  | 4.03 | i | 16.29 | i | 6.3 | c, i
61-0195 | 2022-09-02 07:15 | EDT | 4.207 |  | 24.658 |  | 6.39 |  | 91.1 |  | 46581.6 | i | 30.25 | i | 7.81 |  | 3.83 | i | 15.47 | i | 5.98 | c, i
61-0195 | 2022-09-02 07:30 | EDT | 4.239 |  | 24.639 |  | 6.39 |  | 91.1 |  | 46584 | i | 30.25 | i | 7.81 |  | 3.69 | i | 14.93 | i | 5.76 | c, i
61-0195 | 2022-09-02 07:45 | EDT | 4.261 |  | 24.639 |  | 6.26 |  | 89.3 |  | 46650.4 | i | 30.3 | i | 7.8 |  | 3.39 | i | 13.71 | i | 5.2 | c, i
61-0195 | 2022-09-02 08:00 | EDT | 4.29 |  | 24.628 |  | 6.23 |  | 88.9 |  | 46661 | i | 30.3 | i | 7.8 |  | 3.26 | i | 13.19 | i | 5 | c, i
61-0195 | 2022-09-02 08:15 | EDT | 4.322 |  | 24.622 |  | 6.27 |  | 89.4 |  | 46662.3 | i | 30.3 | i | 7.8 |  | 3.22 | i | 13 | i | 5.02 | c, i
61-0195 | 2022-09-02 08:30 | EDT | 4.36 |  | 24.632 |  | 6.18 |  | 88.2 |  | 46704.8 | i | 30.34 | i | 7.8 |  | 3.03 | i | 12.27 | i | 4.66 | c, i
61-0195 | 2022-09-02 08:45 | EDT | 4.408 |  | 24.61 |  | 6.21 |  | 88.6 |  | 46691.5 | i | 30.33 | i | 7.8 |  | 3.01 | i | 12.16 | i | 4.69 | c, i
61-0195 | 2022-09-02 09:00 | EDT | 4.453 |  | 24.634 |  | 6 |  | 85.7 |  | 46741.4 | i | 30.36 | i | 7.79 |  | 2.87 | i | 11.6 | i | 4.36 | c, i
61-0195 | 2022-09-02 09:15 | EDT | 4.516 |  | 24.621 |  | 6.03 |  | 86 |  | 46764 | i | 30.38 | i | 7.78 |  | 2.68 | i | 10.84 | i | 4.11 | c, i
61-0195 | 2022-09-02 09:30 | EDT | 4.616 |  | 24.613 |  | 5.98 |  | 85.4 |  | 46756.6 | i | 30.37 | i | 7.78 |  | 2.53 | i | 10.23 | i | 4 | c, i
61-0195 | 2022-09-02 09:45 | EDT | 4.702 |  | 24.563 |  | 6.19 |  | 88.3 |  | 46745.8 | i | 30.37 | i | 7.8 |  | 2.7 | i | 10.94 | i | 4.31 | c, i
61-0195 | 2022-09-02 10:00 | EDT | 4.805 |  | 24.557 |  | 6.22 |  | 88.6 |  | 46762.7 | i | 30.38 | i | 7.8 |  | 2.62 | i | 10.58 | i | 4.15 | c, i
61-0195 | 2022-09-02 10:15 | EDT | 4.869 |  | 24.562 |  | 6.23 |  | 88.8 |  | 46774.8 | i | 30.39 | i | 7.8 |  | 2.64 | i | 10.67 | i | 4.27 | c, i
61-0195 | 2022-09-02 10:30 | EDT | 4.872 |  | 24.576 |  | 6.18 |  | 88.1 |  | 46792.6 | i | 30.4 | i | 7.79 |  | 2.9 | i | 11.74 | i | 4.69 | c, i
61-0195 | 2022-09-02 10:45 | EDT | 4.959 |  | 24.592 |  | 6.06 |  | 86.5 |  | 46812.2 | i | 30.41 | i | 7.78 |  | 2.89 | i | 11.69 | i | 4.52 | c, i
61-0195 | 2022-09-02 11:00 | EDT | 5.035 |  | 24.592 |  | 6.08 |  | 86.7 |  | 46822 | i | 30.42 | i | 7.78 |  | 2.76 | i | 11.17 | i | 4.33 | c, i
61-0195 | 2022-09-02 11:15 | EDT | 5.108 |  | 24.597 |  | 6.07 |  | 86.6 |  | 46836.1 | i | 30.43 | i | 7.78 |  | 2.96 | i | 11.97 | i | 4.66 | c, i
61-0195 | 2022-09-02 11:30 | EDT | 5.179 |  | 24.602 |  | 6.01 |  | 85.8 |  | 46840.3 | i | 30.43 | i | 7.78 |  | 3.01 | i | 12.17 | i | 4.57 | c, i
61-0195 | 2022-09-02 11:45 | EDT | 5.243 |  | 24.607 |  | 5.95 |  | 84.9 |  | 46848.5 | i | 30.44 | i | 7.77 |  | 3.05 | i | 12.35 | i | 4.63 | c, i
61-0195 | 2022-09-02 12:00 | EDT | 5.303 |  | 24.614 |  | 5.89 |  | 84.1 |  | 46856.2 | i | 30.45 | i | 7.76 |  | 3.06 | i | 12.38 | i | 4.61 | c, i
61-0195 | 2022-09-02 12:15 | EDT | 5.364 |  | 24.615 |  | 5.83 |  | 83.2 |  | 46861.9 | i | 30.45 | i | 7.76 |  | 2.97 | i | 12 | i | 4.45 | c, i
61-0195 | 2022-09-02 12:30 | EDT | 5.406 |  | 24.613 |  | 5.74 |  | 82 |  | 46877.3 | i | 30.46 | i | 7.75 |  | 2.91 | i | 11.78 | i | 4.43 | c, i
61-0195 | 2022-09-02 12:45 | EDT | 5.44 |  | 24.605 |  | 5.8 |  | 82.8 |  | 46882.6 | i | 30.46 | i | 7.76 |  | 2.85 | i | 11.52 | i | 4.29 | c, i
61-0195 | 2022-09-02 13:00 | EDT | 5.457 |  | 24.597 |  | 5.79 |  | 82.6 |  | 46886.4 | i | 30.47 | i | 7.76 |  | 2.74 | i | 11.07 | i | 4.25 | c, i
61-0195 | 2022-09-02 13:15 | EDT | 5.462 |  | 24.584 |  | 5.7 |  | 81.3 |  | 46895.9 | i | 30.47 | i | 7.75 |  | 2.8 | i | 11.32 | i | 4.24 | c, i
61-0195 | 2022-09-02 13:30 | EDT | 5.454 |  | 24.534 |  | 5.84 |  | 83.2 |  | 46892.1 | i | 30.47 | i | 7.77 |  | 2.74 | i | 11.07 | i | 4.35 | c, i
61-0195 | 2022-09-02 13:45 | EDT | 5.431 |  | 24.515 |  | 5.83 |  | 83.1 |  | 46882.8 | i | 30.47 | i | 7.77 |  | 2.88 | i | 11.64 | i | 4.58 | c, i
61-0195 | 2022-09-02 14:00 | EDT | 5.4 |  | 24.407 |  | 5.76 |  | 82 |  | 46876.1 | i | 30.46 | i | 7.76 |  | 2.57 | i | 10.4 | i | 4.06 | c, i
61-0195 | 2022-09-02 14:15 | EDT | 5.348 |  | 24.39 |  | 5.99 |  | 85.2 |  | 46881.8 | i | 30.47 | i | 7.78 |  | 2.94 | i | 11.88 | i | 4.83 | c, i
61-0195 | 2022-09-02 14:30 | EDT | 5.288 |  | 24.4 |  | 6.11 |  | 86.9 |  | 46870.5 | i | 30.46 | i | 7.79 |  | 3.35 | i | 13.53 | i | 5.35 | c, i
61-0195 | 2022-09-02 14:45 | EDT | 5.213 |  | 24.474 |  | 6.34 |  | 90.2 |  | 46838.6 | i | 30.44 | i | 7.81 |  | 3.54 | i | 14.31 | i | 5.62 | c, i
61-0195 | 2022-09-02 15:00 | EDT | 5.136 |  | 24.48 |  | 6.25 |  | 89 |  | 46816.3 | i | 30.42 | i | 7.8 |  | 3.51 | i | 14.2 | i | 5.49 | c, i
61-0195 | 2022-09-02 15:15 | EDT | 5.041 |  | 24.477 |  | 6.04 |  | 86 |  | 46812 | i | 30.42 | i | 7.78 |  | 3.07 | i | 12.42 | i | 4.82 | c, i
61-0195 | 2022-09-02 15:30 | EDT | 4.943 |  | 24.483 |  | 5.98 |  | 85.2 |  | 46806.1 | i | 30.41 | i | 7.77 |  | 3.31 | i | 13.39 | i | 4.93 | c, i
61-0195 | 2022-09-02 15:45 | EDT | 4.847 |  | 24.538 |  | 5.92 |  | 84.4 |  | 46761.7 | i | 30.38 | i | 7.76 |  | 2.95 | i | 11.94 | i | 4.64 | c, i
61-0195 | 2022-09-02 16:00 | EDT | 4.75 |  | 24.548 |  | 6.03 |  | 85.9 |  | 46761.5 | i | 30.38 | i | 7.77 |  | 3.26 | i | 13.17 | i | 5.36 | c, i
61-0195 | 2022-09-02 16:15 | EDT | 4.655 |  | 24.588 |  | 6.34 |  | 90.4 |  | 46659.3 | i | 30.3 | i | 7.8 |  | 4.04 | i | 16.34 | i | 6.44 | c, i
61-0195 | 2022-09-02 16:30 | EDT | 4.564 |  | 24.512 |  | 5.97 |  | 85 |  | 46778.6 | i | 30.39 | i | 7.77 |  | 3.69 | i | 14.93 | i | 6 | c, i
61-0195 | 2022-09-02 16:45 | EDT | 4.477 |  | 24.517 |  | 5.88 |  | 83.8 |  | 46784.6 | i | 30.4 | i | 7.76 |  | 3.86 | i | 15.59 | i | 6.36 | c, i
61-0195 | 2022-09-02 17:00 | EDT | 4.409 |  | 24.612 |  | 6.92 |  | 98.7 |  | 46428.5 | i | 30.14 | i | 7.83 |  | 5.19 | i | 20.94 | i | 8.28 | c, i
61-0195 | 2022-09-02 17:15 | EDT | 4.343 |  | 24.616 |  | 6.89 |  | 98.2 |  | 46390.8 | i | 30.11 | i | 7.83 |  | 4.94 | i | 19.96 | i | 7.96 | c, i
61-0195 | 2022-09-02 17:30 | EDT | 4.288 |  | 24.618 |  | 6.72 |  | 95.7 |  | 46456.6 | i | 30.16 | i | 7.81 |  | 4.84 | i | 19.55 | i | 8.15 | c, i
61-0195 | 2022-09-02 17:45 | EDT | 4.25 |  | 24.628 |  | 6.33 |  | 90.3 |  | 46536.6 | i | 30.21 | i | 7.79 |  | 4.65 | i | 18.78 | i | 8.1 | c, i
61-0195 | 2022-09-02 18:00 | EDT | 4.226 |  | 24.642 |  | 6.17 |  | 88 |  | 46554.3 | i | 30.23 | i | 7.78 |  | 4.12 | i | 16.65 | i | 6.66 | c, i
61-0195 | 2022-09-02 18:15 | EDT | 4.213 |  | 24.659 |  | 6.3 |  | 90 |  | 46685.4 | i | 30.32 | i | 7.78 |  | 3.68 | i | 14.87 | i | 5.73 | c, i
61-0195 | 2022-09-02 18:30 | EDT | 4.221 |  | 24.682 |  | 5.92 |  | 84.5 |  | 46684 | i | 30.32 | i | 7.75 |  | 3.91 | i | 15.81 | i | 6.14 | c, i
61-0195 | 2022-09-02 18:45 | EDT | 4.238 |  | 24.734 |  | 6.25 |  | 89.4 |  | 46637.9 | i | 30.28 | i | 7.77 |  | 4.68 | i | 18.89 | i | 7.31 | c, i
61-0195 | 2022-09-02 19:00 | EDT | 4.267 |  | 24.723 |  | 6.03 |  | 86.1 |  | 46722.2 | i | 30.35 | i | 7.76 |  | 4.65 | i | 18.79 | i | 6.82 | c, i
61-0195 | 2022-09-02 19:15 | EDT | 4.297 |  | 24.74 |  | 6.07 |  | 86.8 |  | 46735.6 | i | 30.36 | i | 7.76 |  | 5.15 | i | 20.81 | i | 7.52 | c, i
61-0195 | 2022-09-02 19:30 | EDT | 4.329 |  | 24.782 |  | 6.35 |  | 90.9 |  | 46726.5 | i | 30.35 | i | 7.78 |  | 6.37 | i | 25.71 | i | 9.92 | c, i
61-0195 | 2022-09-02 19:45 | EDT | 4.356 |  | 24.787 |  | 6.39 |  | 91.5 |  | 46732.5 | i | 30.35 | i | 7.79 |  | 6.2 | i | 25.02 | i | 11.06 | c, i
61-0195 | 2022-09-02 20:00 | EDT | 4.377 |  | 24.801 |  | 6.47 |  | 92.6 |  | 46728.1 | i | 30.35 | i | 7.79 |  | 7.19 | i | 29.03 | i | 11.24 | c, i
61-0195 | 2022-09-02 20:15 | EDT | 4.389 |  | 24.793 |  | 6.4 |  | 91.6 |  | 46732.9 | i | 30.35 | i | 7.79 |  | 6.9 | i | 27.84 | i | 11.32 | c, i
61-0195 | 2022-09-02 20:30 | EDT | 4.396 |  | 25 |  | 7.28 |  | 104.3 |  | 46309.5 | i | 30.04 | i | 7.87 |  | 9.48 | i | 38.25 | i | 15.15 | c, i
61-0195 | 2022-09-02 20:45 | EDT | 4.396 |  | 24.825 |  | 6.43 |  | 92.1 |  | 46715.6 | i | 30.34 | i | 7.79 |  | 7.57 | i | 30.57 | i | 12.02 | c, i
61-0195 | 2022-09-02 21:00 | EDT | 4.407 |  | 24.935 |  | 7.47 |  | 107 |  | 46421 | i | 30.12 | i | 7.87 |  | 10.6 | i | 42.77 | i | 17.2 | c, i
61-0195 | 2022-09-02 21:15 | EDT | 4.43 |  | 24.956 |  | 7.67 |  | 109.8 |  | 46106 | i | 29.89 | i | 7.89 |  | 11.29 | i | 45.56 | i | 19.93 | c, i
61-0195 | 2022-09-02 21:30 | EDT | 4.445 |  | 24.937 |  | 7.67 |  | 109.7 |  | 46017 | i | 29.83 | i | 7.88 |  | 10.34 | i | 41.7 | i | 17.92 | c, i
61-0195 | 2022-09-02 21:45 | EDT | 4.458 |  | 24.934 |  | 7.67 |  | 109.6 |  | 45956.7 | i | 29.79 | i | 7.89 |  | 10.89 | i | 43.94 | i | 18.79 | c, i
61-0195 | 2022-09-02 22:00 | EDT | 4.479 |  | 24.906 |  | 7.55 |  | 107.9 |  | 45937.3 | i | 29.77 | i | 7.88 |  | 10.57 | i | 42.63 | i | 18.08 | c, i
61-0195 | 2022-09-02 22:15 | EDT | 4.509 |  | 24.864 |  | 7.64 |  | 109 |  | 45920.6 | i | 29.76 | i | 7.89 |  | 9.87 | i | 39.84 | i | 16.55 | c, i
61-0195 | 2022-09-02 22:30 | EDT | 4.544 |  | 24.858 |  | 7.55 |  | 107.9 |  | 46071.2 | i | 29.87 | i | 7.88 |  | 9.91 | i | 39.99 | i | 16.79 | c, i
61-0195 | 2022-09-02 22:45 | EDT | 4.594 |  | 24.888 |  | 7.18 |  | 102.8 |  | 46300.4 | i | 30.04 | i | 7.85 |  | 11.36 | i | 45.82 | i | 19.68 | c, i
61-0195 | 2022-09-02 23:00 | EDT | 4.662 |  | 24.835 |  | 7.24 |  | 103.4 |  | 46025.9 | i | 29.84 | i | 7.85 |  | 9.23 | i | 37.24 | i | 15.78 | c, i
61-0195 | 2022-09-02 23:15 | EDT | 4.73 |  | 24.818 |  | 6.28 |  | 89.9 |  | 46686.7 | i | 30.32 | i | 7.77 |  | 8.55 | i | 34.51 | i | 14.99 | c, i
61-0195 | 2022-09-02 23:30 | EDT | 4.808 |  | 24.808 |  | 6.2 |  | 88.7 |  | 46716.7 | i | 30.34 | i | 7.77 |  | 10.33 | i | 41.68 | i | 19.02 | c, i
61-0195 | 2022-09-02 23:45 | EDT | 4.89 |  | 24.81 |  | 6.25 |  | 89.5 |  | 46713.7 | i | 30.34 | i | 7.78 |  | 10.17 | i | 41.04 | i | 16.21 | c, i
61-0195 | 2022-09-03 | EDT | 4.965 |  | 24.799 |  | 6.12 |  | 87.7 |  | 46724 | i | 30.35 | i | 7.77 |  | 9.14 | i | 36.87 | i | 17.31 | c, i
61-0195 | 2022-09-03 00:15 | EDT | 5.037 |  | 24.794 |  | 6.06 |  | 86.8 |  | 46733.6 | i | 30.35 | i | 7.77 |  | 8.86 | i | 35.76 | i | 15.76 | c, i
61-0195 | 2022-09-03 00:30 | EDT | 5.101 |  | 24.789 |  | 6.05 |  | 86.5 |  | 46731.9 | i | 30.35 | i | 7.76 |  | 9.25 | i | 37.34 | i | 17.12 | c, i
61-0195 | 2022-09-03 00:45 | EDT | 5.155 |  | 24.783 |  | 5.94 |  | 84.9 |  | 46656.1 | i | 30.3 | i | 7.77 |  | 11.32 | i | 45.67 | i | 19.72 | c, i
61-0195 | 2022-09-03 01:00 | EDT | 5.191 |  | 24.776 |  | 5.91 |  | 84.5 |  | 46713.7 | i | 30.34 | i | 7.76 |  | 13.5 | i | 54.47 | i | 22.85 | c, i
61-0195 | 2022-09-03 01:15 | EDT | 5.22 |  | 24.771 |  | 5.84 |  | 83.5 |  | 46733.4 | i | 30.35 | i | 7.75 |  | 10.22 | i | 41.25 | i | 18.81 | c, i
61-0195 | 2022-09-03 01:30 | EDT | 5.233 |  | 24.782 |  | 5.88 |  | 84.2 |  | 46747.3 | i | 30.36 | i | 7.76 |  | 10.42 | i | 42.06 | i | 18.51 | c, i
61-0195 | 2022-09-03 01:45 | EDT | 5.229 |  | 24.796 |  | 5.9 |  | 84.5 |  | 46721.5 | i | 30.34 | i | 7.75 |  | 12.55 | i | 50.62 | i | 25.5 | c, i
61-0195 | 2022-09-03 02:00 | EDT | 5.211 |  | 24.84 |  | 6.93 |  | 99.1 |  | 46458.9 | i | 30.15 | i | 7.85 |  | 9.19 | i | 37.1 | i | 15.19 | c, i
61-0195 | 2022-09-03 02:15 | EDT | 5.18 |  | 24.817 |  | 6.52 |  | 93.2 |  | 46580.3 | i | 30.24 | i | 7.82 |  | 10.69 | i | 43.14 | i | 17.47 | c, i
61-0195 | 2022-09-03 02:30 | EDT | 5.132 |  | 24.776 |  | 5.58 |  | 79.9 |  | 46730.7 | i | 30.35 | i | 7.72 |  | 9.08 | i | 36.65 | i | 15.18 | c, i
61-0195 | 2022-09-03 02:45 | EDT | 5.064 |  | 24.781 |  | 5.5 |  | 78.7 |  | 46734.6 | i | 30.35 | i | 7.71 |  | 9.55 | i | 38.52 | i | 16.07 | c, i
61-0195 | 2022-09-03 03:00 | EDT | 4.999 |  | 24.794 |  | 5.52 |  | 78.9 |  | 46724.9 | i | 30.35 | i | 7.71 |  | 10.26 | i | 41.4 | i | 16.41 | c, i
61-0195 | 2022-09-03 03:15 | EDT | 4.923 |  | 24.828 |  | 5.8 |  | 83.1 |  | 46682 | i | 30.31 | i | 7.74 |  | 10.77 | i | 43.45 | i | 18.63 | c, i
61-0195 | 2022-09-03 03:30 | EDT | 4.84 |  | 24.835 |  | 5.69 |  | 81.5 |  | 46671 | i | 30.31 | i | 7.73 |  | 11.9 | i | 48 | i | 19.82 | c, i
61-0195 | 2022-09-03 03:45 | EDT | 4.747 |  | 24.824 |  | 5.87 |  | 84 |  | 46609.5 | i | 30.26 | i | 7.74 |  | 11.6 | i | 46.78 | i | 20.82 | c, i
61-0195 | 2022-09-03 04:00 | EDT | 4.656 |  | 24.817 |  | 5.83 |  | 83.4 |  | 46573.8 | i | 30.24 | i | 7.73 |  | 10.94 | i | 44.14 | i | 18.8 | c, i
61-0195 | 2022-09-03 04:15 | EDT | 4.567 |  | 24.821 |  | 5.6 |  | 80.1 |  | 46610.4 | i | 30.26 | i | 7.71 |  | 10.89 | i | 43.93 | i | 17.15 | c, i
61-0195 | 2022-09-03 04:30 | EDT | 4.477 |  | 24.831 |  | 5.49 |  | 78.5 |  | 46644.3 | i | 30.29 | i | 7.7 |  | 9.53 | i | 38.47 | i | 16.67 | c, i
61-0195 | 2022-09-03 04:45 | EDT | 4.391 |  | 24.726 |  | 5.66 |  | 80.9 |  | 46412.8 | i | 30.12 | i | 7.72 |  | 11.15 | i | 44.97 | i | 19.49 | c, i
61-0195 | 2022-09-03 05:00 | EDT | 4.321 |  | 24.665 |  | 5.65 |  | 80.6 |  | 46218 | i | 29.98 | i | 7.73 |  | 10.75 | i | 43.36 | i | 19.57 | c, i
61-0195 | 2022-09-03 05:15 | EDT | 4.26 |  | 24.602 |  | 6.15 |  | 87.6 |  | 46163.1 | i | 29.94 | i | 7.77 |  | 8.44 | i | 34.07 | i | 14.56 | c, i
61-0195 | 2022-09-03 05:30 | EDT | 4.217 |  | 24.738 |  | 5.77 |  | 82.4 |  | 46629.6 | i | 30.28 | i | 7.7 |  | 9.36 | i | 37.77 | i | 15.75 | c, i
61-0195 | 2022-09-03 05:45 | EDT | 4.179 |  | 24.554 |  | 6.67 |  | 94.8 |  | 46138.5 | i | 29.93 | i | 7.8 |  | 8.08 | i | 32.63 | i | 13.99 | c, i
61-0195 | 2022-09-03 06:00 | EDT | 4.146 |  | 24.637 |  | 6.11 |  | 87 |  | 46306.2 | i | 30.05 | i | 7.76 |  | 10.09 | i | 40.71 | i | 18.68 | c, i
61-0195 | 2022-09-03 06:15 | EDT | 4.13 |  | 24.663 |  | 5.98 |  | 85.3 |  | 46393.9 | i | 30.11 | i | 7.73 |  | 8.7 | i | 35.12 | i | 15.26 | c, i
61-0195 | 2022-09-03 06:30 | EDT | 4.121 |  | 24.615 |  | 5.98 |  | 85.1 |  | 46363.1 | i | 30.09 | i | 7.74 |  | 7.87 | i | 31.78 | i | 13.07 | c, i
61-0195 | 2022-09-03 06:45 | EDT | 4.132 |  | 24.512 |  | 6.39 |  | 90.7 |  | 46081.6 | i | 29.89 | i | 7.78 |  | 7.7 | i | 31.1 | i | 12.3 | c, i
61-0195 | 2022-09-03 07:00 | EDT | 4.154 |  | 24.584 |  | 6.21 |  | 88.4 |  | 46270.6 | i | 30.02 | i | 7.78 |  | 6.66 | i | 26.88 | i | 10.48 | c, i
61-0195 | 2022-09-03 07:15 | EDT | 4.194 |  | 24.604 |  | 6.11 |  | 87 |  | 46404.3 | i | 30.12 | i | 7.77 |  | 6.28 | i | 25.34 | i | 9.82 | c, i
61-0195 | 2022-09-03 07:30 | EDT | 4.236 |  | 24.526 |  | 6.3 |  | 89.5 |  | 46206.3 | i | 29.98 | i | 7.78 |  | 5.84 | i | 23.58 | i | 9.16 | c, i
61-0195 | 2022-09-03 07:45 | EDT | 4.276 |  | 24.432 |  | 6.58 |  | 93.3 |  | 46087.4 | i | 29.89 | i | 7.8 |  | 5.84 | i | 23.6 | i | 9.23 | c, i
61-0195 | 2022-09-03 08:00 | EDT | 4.315 |  | 24.456 |  | 6.59 |  | 93.6 |  | 46156.8 | i | 29.94 | i | 7.8 |  | 5.74 | i | 23.18 | i | 8.99 | c, i
61-0195 | 2022-09-03 08:15 | EDT | 4.35 |  | 24.507 |  | 6.49 |  | 92.3 |  | 46201.6 | i | 29.97 | i | 7.8 |  | 5.6 | i | 22.61 | i | 8.75 | c, i
61-0195 | 2022-09-03 08:30 | EDT | 4.377 |  | 24.589 |  | 6.37 |  | 90.8 |  | 46471.1 | i | 30.17 | i | 7.79 |  | 5.4 | i | 21.79 | i | 8.8 | c, i
61-0195 | 2022-09-03 08:45 | EDT | 4.394 |  | 24.592 |  | 6.51 |  | 92.7 |  | 46403.1 | i | 30.12 | i | 7.81 |  | 5.36 | i | 21.66 | i | 8.72 | c, i
61-0195 | 2022-09-03 09:00 | EDT | 4.418 |  | 24.596 |  | 6.54 |  | 93.1 |  | 46350 | i | 30.08 | i | 7.81 |  | 5.08 | i | 20.52 | i | 8.41 | c, i
61-0195 | 2022-09-03 09:15 | EDT | 4.448 |  | 24.606 |  | 6.57 |  | 93.6 |  | 46369.4 | i | 30.09 | i | 7.81 |  | 5.57 | i | 22.49 | i | 8.89 | c, i
61-0195 | 2022-09-03 09:30 | EDT | 4.476 |  | 24.627 |  | 6.44 |  | 91.7 |  | 46398.3 | i | 30.11 | i | 7.81 |  | 5.48 | i | 22.15 | i | 9.06 | c, i
61-0195 | 2022-09-03 09:45 | EDT | 4.502 |  | 24.649 |  | 6.33 |  | 90.3 |  | 46411.1 | i | 30.12 | i | 7.8 |  | 5.04 | i | 20.36 | i | 8.11 | c, i
61-0195 | 2022-09-03 10:00 | EDT | 4.518 |  | 24.649 |  | 6.17 |  | 87.9 |  | 46451.3 | i | 30.15 | i | 7.79 |  | 5.02 | i | 20.29 | i | 7.81 | c, i
61-0195 | 2022-09-03 10:15 | EDT | 4.54 |  | 24.624 |  | 6.07 |  | 86.5 |  | 46481 | i | 30.17 | i | 7.78 |  | 4.92 | i | 19.89 | i | 7.84 | c, i
61-0195 | 2022-09-03 10:30 | EDT | 4.567 |  | 24.606 |  | 6.08 |  | 86.6 |  | 46521.5 | i | 30.2 | i | 7.78 |  | 4.89 | i | 19.76 | i | 7.94 | c, i
61-0195 | 2022-09-03 10:45 | EDT | 4.597 |  | 24.575 |  | 6.18 |  | 88.1 |  | 46538.6 | i | 30.22 | i | 7.79 |  | 4.81 | i | 19.45 | i | 8.1 | c, i
61-0195 | 2022-09-03 11:00 | EDT | 4.642 |  | 24.524 |  | 6.31 |  | 89.8 |  | 46520.4 | i | 30.2 | i | 7.8 |  | 4.48 | i | 18.1 | i | 7.41 | c, i
61-0195 | 2022-09-03 11:15 | EDT | 4.704 |  | 24.47 |  | 6.28 |  | 89.4 |  | 46560.3 | i | 30.23 | i | 7.8 |  | 4.27 | i | 17.24 | i | 6.99 | c, i
61-0195 | 2022-09-03 11:30 | EDT | 4.774 |  | 24.408 |  | 6.41 |  | 91.1 |  | 46594.8 | i | 30.26 | i | 7.82 |  | 4.29 | i | 17.34 | i | 7.06 | c, i
61-0195 | 2022-09-03 11:45 | EDT | 4.85 |  | 24.399 |  | 6.59 |  | 93.7 |  | 46620.6 | i | 30.28 | i | 7.84 |  | 4.39 | i | 17.72 | i | 7.69 | c, i
61-0195 | 2022-09-03 12:00 | EDT | 4.934 |  | 24.401 |  | 6.77 |  | 96.2 |  | 46622 | i | 30.28 | i | 7.85 |  | 4.54 | i | 18.34 | i | 7.84 | c, i
61-0195 | 2022-09-03 12:15 | EDT | 5.025 |  | 24.4 |  | 6.76 |  | 96.1 |  | 46618.8 | i | 30.28 | i | 7.85 |  | 4.37 | i | 17.64 | i | 7.38 | c, i
61-0195 | 2022-09-03 12:30 | EDT | 5.11 |  | 24.398 |  | 6.77 |  | 96.1 |  | 46609.4 | i | 30.27 | i | 7.85 |  | 4.54 | i | 18.33 | i | 7.54 | c, i
61-0195 | 2022-09-03 12:45 | EDT | 5.194 |  | 24.397 |  | 6.88 |  | 97.7 |  | 46616.9 | i | 30.28 | i | 7.85 |  | 4.64 | i | 18.75 | i | 7.81 | c, i
61-0195 | 2022-09-03 13:00 | EDT | 5.264 |  | 24.4 |  | 6.8 |  | 96.7 |  | 46621.4 | i | 30.28 | i | 7.85 |  | 4.46 | i | 18 | i | 7.44 | c, i
61-0195 | 2022-09-03 13:15 | EDT | 5.329 |  | 24.399 |  | 6.9 |  | 98.1 |  | 46625.6 | i | 30.28 | i | 7.86 |  | 4.42 | i | 17.84 | i | 7.48 | c, i
61-0195 | 2022-09-03 13:30 | EDT | 5.37 |  | 24.405 |  | 7.04 |  | 100.1 |  | 46644.1 | i | 30.3 | i | 7.86 |  | 4.87 | i | 19.69 | i | 8.2 | c, i
61-0195 | 2022-09-03 13:45 | EDT | 5.406 |  | 24.414 |  | 7.06 |  | 100.3 |  | 46658.3 | i | 30.31 | i | 7.87 |  | 4.85 | i | 19.57 | i | 8.17 | c, i
61-0195 | 2022-09-03 14:00 | EDT | 5.42 |  | 24.413 |  | 6.99 |  | 99.4 |  | 46662.9 | i | 30.31 | i | 7.86 |  | 4.78 | i | 19.32 | i | 7.85 | c, i
61-0195 | 2022-09-03 14:15 | EDT | 5.427 |  | 24.406 |  | 6.96 |  | 98.9 |  | 46652.2 | i | 30.3 | i | 7.86 |  | 4.37 | i | 17.65 | i | 7.46 | c, i
61-0195 | 2022-09-03 14:30 | EDT | 5.414 |  | 24.415 |  | 7.08 |  | 100.7 |  | 46654.3 | i | 30.3 | i | 7.87 |  | 4.53 | i | 18.31 | i | 7.75 | c, i
61-0195 | 2022-09-03 14:45 | EDT | 5.377 |  | 24.406 |  | 6.93 |  | 98.5 |  | 46633.6 | i | 30.29 | i | 7.86 |  | 4.97 | i | 20.09 | i | 8.31 | c, i
61-0195 | 2022-09-03 15:00 | EDT | 5.333 |  | 24.402 |  | 6.87 |  | 97.6 |  | 46625.3 | i | 30.28 | i | 7.85 |  | 4.77 | i | 19.26 | i | 7.83 | c, i
61-0195 | 2022-09-03 15:15 | EDT | 5.276 |  | 24.407 |  | 7.04 |  | 100.1 |  | 46571.9 | i | 30.24 | i | 7.86 |  | 4.91 | i | 19.85 | i | 8.57 | c, i
61-0195 | 2022-09-03 15:30 | EDT | 5.203 |  | 24.405 |  | 6.88 |  | 97.7 |  | 46567.6 | i | 30.24 | i | 7.85 |  | 4.87 | i | 19.67 | i | 8.14 | c, i
61-0195 | 2022-09-03 15:45 | EDT | 5.131 |  | 24.434 |  | 6.8 |  | 96.6 |  | 46530.2 | i | 30.21 | i | 7.84 |  | 4.99 | i | 20.15 | i | 8.82 | c, i
61-0195 | 2022-09-03 16:00 | EDT | 5.045 |  | 24.478 |  | 6.63 |  | 94.2 |  | 46508.7 | i | 30.2 | i | 7.83 |  | 4.91 | i | 19.82 | i | 8.42 | c, i
61-0195 | 2022-09-03 16:15 | EDT | 4.96 |  | 24.473 |  | 6.49 |  | 92.2 |  | 46520.3 | i | 30.2 | i | 7.82 |  | 4.77 | i | 19.28 | i | 8.39 | c, i
61-0195 | 2022-09-03 16:30 | EDT | 4.874 |  | 24.536 |  | 6.52 |  | 92.8 |  | 46500.5 | i | 30.19 | i | 7.83 |  | 7.95 | i | 32.07 | i | 19.04 | c, i
61-0195 | 2022-09-03 16:45 | EDT | 4.78 |  | 24.573 |  | 6.49 |  | 92.5 |  | 46488.9 | i | 30.18 | i | 7.82 |  | 4.37 | i | 17.64 | i | 7.39 | c, i
61-0195 | 2022-09-03 17:00 | EDT | 4.682 |  | 24.565 |  | 6.24 |  | 88.8 |  | 46488 | i | 30.18 | i | 7.8 |  | 4.46 | i | 18.03 | i | 7.77 | c, i
61-0195 | 2022-09-03 17:15 | EDT | 4.589 |  | 24.567 |  | 6.05 |  | 86.1 |  | 46448.8 | i | 30.15 | i | 7.78 |  | 4.45 | i | 17.99 | i | 7.36 | c, i
61-0195 | 2022-09-03 17:30 | EDT | 4.509 |  | 24.568 |  | 5.96 |  | 84.8 |  | 46410.7 | i | 30.12 | i | 7.77 |  | 4.65 | i | 18.77 | i | 7.46 | c, i
61-0195 | 2022-09-03 17:45 | EDT | 4.432 |  | 24.568 |  | 6 |  | 85.4 |  | 46391.1 | i | 30.11 | i | 7.77 |  | 4.62 | i | 18.66 | i | 7.52 | c, i
61-0195 | 2022-09-03 18:00 | EDT | 4.367 |  | 24.557 |  | 6.08 |  | 86.5 |  | 46349 | i | 30.08 | i | 7.78 |  | 4.7 | i | 18.97 | i | 7.79 | c, i
61-0195 | 2022-09-03 18:15 | EDT | 4.313 |  | 24.524 |  | 6.15 |  | 87.4 |  | 46298.8 | i | 30.04 | i | 7.78 |  | 4.41 | i | 17.8 | i | 7.02 | c, i
61-0195 | 2022-09-03 18:30 | EDT | 4.271 |  | 24.513 |  | 5.98 |  | 85.1 |  | 46293.4 | i | 30.04 | i | 7.77 |  | 4.4 | i | 17.78 | i | 7.1 | c, i
61-0195 | 2022-09-03 18:45 | EDT | 4.243 |  | 24.517 |  | 5.53 |  | 78.6 |  | 46365.3 | i | 30.09 | i | 7.73 |  | 3.89 | i | 15.73 | i | 6.29 | c, i
61-0195 | 2022-09-03 19:00 | EDT | 4.218 |  | 24.538 |  | 5 |  | 71.3 |  | 46542.8 | i | 30.22 | i | 7.68 |  | 3.56 | i | 14.38 | i | 6.13 | c, i
61-0195 | 2022-09-03 19:15 | EDT | 4.217 |  | 24.533 |  | 4.89 |  | 69.7 |  | 46571.1 | i | 30.24 | i | 7.67 |  | 3.6 | i | 14.55 | i | 6.23 | c, i
61-0195 | 2022-09-03 19:30 | EDT | 4.23 |  | 24.534 |  | 5.37 |  | 76.4 |  | 46412.7 | i | 30.13 | i | 7.72 |  | 4.99 | i | 20.16 | i | 8.52 | c, i
61-0195 | 2022-09-03 19:45 | EDT | 4.259 |  | 24.529 |  | 4.75 |  | 67.6 |  | 46591.8 | i | 30.26 | i | 7.66 |  | 3.73 | i | 15.07 | i | 6.38 | c, i
61-0195 | 2022-09-03 20:00 | EDT | 4.302 |  | 24.477 |  | 7.09 |  | 100.8 |  | 46241.7 | i | 30 | i | 7.87 |  | 6.57 | i | 26.53 | i | 11 | c, i
61-0195 | 2022-09-03 20:15 | EDT | 4.351 |  | 24.513 |  | 5.23 |  | 74.4 |  | 46560.9 | i | 30.23 | i | 7.7 |  | 4 | i | 16.16 | i | 6.78 | c, i
61-0195 | 2022-09-03 20:30 | EDT | 4.378 |  | 24.487 |  | 6.58 |  | 93.5 |  | 46358 | i | 30.09 | i | 7.84 |  | 5.86 | i | 23.65 | i | 9.74 | c, i
61-0195 | 2022-09-03 20:45 | EDT | 4.399 |  | 24.456 |  | 6.7 |  | 95.1 |  | 46337.8 | i | 30.07 | i | 7.86 |  | 6.64 | i | 26.82 | i | 10.35 | c, i
61-0195 | 2022-09-03 21:00 | EDT | 4.409 |  | 24.463 |  | 6.46 |  | 91.7 |  | 46325.5 | i | 30.06 | i | 7.84 |  | 6.93 | i | 27.96 | i | 11.77 | c, i
61-0195 | 2022-09-03 21:15 | EDT | 4.408 |  | 24.477 |  | 6.45 |  | 91.6 |  | 46343.9 | i | 30.08 | i | 7.82 |  | 6.95 | i | 28.07 | i | 12.01 | c, i
61-0195 | 2022-09-03 21:30 | EDT | 4.409 |  | 24.423 |  | 7.09 |  | 100.7 |  | 46293.1 | i | 30.04 | i | 7.87 |  | 6.79 | i | 27.42 | i | 11.47 | c, i
61-0195 | 2022-09-03 21:45 | EDT | 4.401 |  | 24.435 |  | 6.68 |  | 94.8 |  | 46340.9 | i | 30.08 | i | 7.83 |  | 6.81 | i | 27.47 | i | 12.05 | c, i
61-0195 | 2022-09-03 22:00 | EDT | 4.394 |  | 24.438 |  | 6.49 |  | 92.1 |  | 46370.8 | i | 30.1 | i | 7.81 |  | 6.34 | i | 25.59 | i | 11.03 | c, i
61-0195 | 2022-09-03 22:15 | EDT | 4.381 |  | 24.416 |  | 6.7 |  | 95.1 |  | 46327.7 | i | 30.07 | i | 7.84 |  | 6.66 | i | 26.89 | i | 10.88 | c, i
61-0195 | 2022-09-03 22:30 | EDT | 4.376 |  | 24.393 |  | 7.03 |  | 99.7 |  | 46263.6 | i | 30.02 | i | 7.86 |  | 7 | i | 28.25 | i | 11.93 | c, i
61-0195 | 2022-09-03 22:45 | EDT | 4.382 |  | 24.387 |  | 6.97 |  | 98.9 |  | 46269.7 | i | 30.02 | i | 7.86 |  | 6.96 | i | 28.08 | i | 11.92 | c, i
61-0195 | 2022-09-03 23:00 | EDT | 4.403 |  | 24.369 |  | 7.08 |  | 100.4 |  | 46259.1 | i | 30.02 | i | 7.87 |  | 6.72 | i | 27.13 | i | 11.32 | c, i
61-0195 | 2022-09-03 23:15 | EDT | 4.416 |  | 24.362 |  | 7.17 |  | 101.7 |  | 46259.1 | i | 30.02 | i | 7.87 |  | 6.91 | i | 27.9 | i | 12.09 | c, i
61-0195 | 2022-09-03 23:30 | EDT | 4.454 |  | 24.341 |  | 7.27 |  | 103.1 |  | 46262.8 | i | 30.02 | i | 7.88 |  | 6.26 | i | 25.25 | i | 10.5 | c, i
61-0195 | 2022-09-03 23:45 | EDT | 4.51 |  | 24.336 |  | 7.13 |  | 101 |  | 46307.8 | i | 30.05 | i | 7.86 |  | 6.18 | i | 24.93 | i | 10.36 | c, i
61-0195 | 2022-09-04 | EDT | 4.572 |  | 24.339 |  | 6.87 |  | 97.4 |  | 46330.2 | i | 30.07 | i | 7.85 |  | 5.94 | i | 24 | i | 9.83 | c, i
61-0195 | 2022-09-04 00:15 | EDT | 4.654 |  | 24.401 |  | 5.45 |  | 77.5 |  | 46763.3 | i | 30.38 | i | 7.73 |  | 4.75 | i | 19.18 | i | 8.44 | c, i
61-0195 | 2022-09-04 00:30 | EDT | 4.739 |  | 24.354 |  | 6.61 |  | 93.9 |  | 46996.5 | i | 30.55 | i | 7.85 |  | 5.77 | i | 23.32 | i | 9.97 | c, i
61-0195 | 2022-09-04 00:45 | EDT | 4.831 |  | 24.326 |  | 7.63 |  | 108.3 |  | 46934.4 | i | 30.51 | i | 7.94 |  | 6.69 | i | 27 | i | 11.33 | c, i
61-0195 | 2022-09-04 01:00 | EDT | 4.922 |  | 24.336 |  | 7.84 |  | 111.3 |  | 46985.8 | i | 30.54 | i | 7.96 |  | 6.15 | i | 24.85 | i | 10.3 | c, i
61-0195 | 2022-09-04 01:15 | EDT | 4.993 |  | 24.327 |  | 7.83 |  | 111.2 |  | 46994 | i | 30.55 | i | 7.96 |  | 6.28 | i | 25.35 | i | 10.43 | c, i
61-0195 | 2022-09-04 01:30 | EDT | 5.06 |  | 24.326 |  | 7.91 |  | 112.2 |  | 47016.8 | i | 30.56 | i | 7.96 |  | 6.72 | i | 27.13 | i | 11.4 | c, i
61-0195 | 2022-09-04 01:45 | EDT | 5.112 |  | 24.323 |  | 7.91 |  | 112.3 |  | 47013 | i | 30.56 | i | 7.97 |  | 6.94 | i | 28.03 | i | 12.15 | c, i
61-0195 | 2022-09-04 02:00 | EDT | 5.151 |  | 24.2 |  | 7.6 |  | 107.7 |  | 46936.8 | i | 30.51 | i | 7.93 |  | 8.13 | i | 32.81 | i | 14.42 | c, i
61-0195 | 2022-09-04 02:15 | EDT | 5.181 |  | 24.161 |  | 7.48 |  | 105.8 |  | 46883.6 | i | 30.47 | i | 7.92 |  | 6.36 | i | 25.7 | i | 11.14 | c, i
61-0195 | 2022-09-04 02:30 | EDT | 5.188 |  | 24.115 |  | 7.41 |  | 104.8 |  | 46860.8 | i | 30.46 | i | 7.9 |  | 5.96 | i | 24.05 | i | 9.63 | c, i
61-0195 | 2022-09-04 02:45 | EDT | 5.186 |  | 24.208 |  | 7.61 |  | 107.7 |  | 46933.7 | i | 30.51 | i | 7.93 |  | 6.16 | i | 24.86 | i | 10.34 | c, i
61-0195 | 2022-09-04 03:00 | EDT | 5.166 |  | 24.171 |  | 7.55 |  | 106.9 |  | 46901.5 | i | 30.48 | i | 7.92 |  | 5.97 | i | 24.11 | i | 10.61 | c, i
61-0195 | 2022-09-04 03:15 | EDT | 5.122 |  | 24.193 |  | 7.65 |  | 108.3 |  | 46928.1 | i | 30.5 | i | 7.91 |  | 7.22 | i | 29.14 | i | 14.09 | c, i
61-0195 | 2022-09-04 03:30 | EDT | 5.063 |  | 24.197 |  | 7.61 |  | 107.7 |  | 46920.3 | i | 30.5 | i | 7.92 |  | 8.27 | i | 33.36 | i | 15.3 | c, i
61-0195 | 2022-09-04 03:45 | EDT | 4.993 |  | 24.201 |  | 7.54 |  | 106.8 |  | 46922.2 | i | 30.5 | i | 7.91 |  | 9.29 | i | 37.48 | i | 19.85 | c, i
61-0195 | 2022-09-04 04:00 | EDT | 4.915 |  | 24.216 |  | 7.44 |  | 105.3 |  | 46921.1 | i | 30.5 | i | 7.91 |  | 6.69 | i | 27.01 | i | 11.84 | c, i
61-0195 | 2022-09-04 04:15 | EDT | 4.833 |  | 24.168 |  | 7.46 |  | 105.6 |  | 46887 | i | 30.47 | i | 7.91 |  | 6.78 | i | 27.39 | i | 13.35 | c, i
61-0195 | 2022-09-04 04:30 | EDT | 4.76 |  | 24.17 |  | 7.5 |  | 106.1 |  | 46877 | i | 30.47 | i | 7.89 |  | 6.26 | i | 25.28 | i | 11.35 | c, i
61-0195 | 2022-09-04 04:45 | EDT | 4.68 |  | 24.173 |  | 7.45 |  | 105.4 |  | 46711.8 | i | 30.35 | i | 7.9 |  | 6.97 | i | 28.14 | i | 13.17 | c, i
61-0195 | 2022-09-04 05:00 | EDT | 4.601 |  | 24.175 |  | 7.45 |  | 105.4 |  | 46824.2 | i | 30.43 | i | 7.91 |  | 7.13 | i | 28.78 | i | 12.55 | c, i
61-0195 | 2022-09-04 05:15 | EDT | 4.528 |  | 24.167 |  | 7.44 |  | 104.9 |  | ## | i | ## | i | 7.91 |  | 4.99 | i | 20.15 | i | 10.3 | c, i
61-0195 | 2022-09-04 05:30 | EDT | 4.452 |  | 24.177 |  | 7.33 |  | 103.7 |  | 46843.3 | i | 30.44 | i | 7.9 |  | 6.3 | i | 25.42 | i | 11.13 | c, i
61-0195 | 2022-09-04 05:45 | EDT | 4.386 |  | 24.179 |  | 7.23 |  | 102.3 |  | 46822.7 | i | 30.43 | i | 7.9 |  | 5.73 | i | 23.16 | i | 9.8 | c, i
61-0195 | 2022-09-04 06:00 | EDT | 4.321 |  | 24.174 |  | 7.23 |  | 102.3 |  | 46812.6 | i | 30.42 | i | 7.89 |  | 5.96 | i | 24.06 | i | 10.53 | c, i
61-0195 | 2022-09-04 06:15 | EDT | 4.265 |  | 24.172 |  | 7.26 |  | 102.7 |  | 46841.7 | i | 30.44 | i | 7.9 |  | 6.47 | i | 26.1 | i | 11.3 | c, i
61-0195 | 2022-09-04 06:30 | EDT | 4.222 |  | 24.174 |  | 7.24 |  | 102.4 |  | 46837.2 | i | 30.44 | i | 7.89 |  | 6.27 | i | 25.32 | i | 11.01 | c, i
61-0195 | 2022-09-04 06:45 | EDT | 4.18 |  | 24.171 |  | 7.22 |  | 102.2 |  | 46834.7 | i | 30.44 | i | 7.89 |  | 6.21 | i | 25.09 | i | 10.75 | c, i
61-0195 | 2022-09-04 07:00 | EDT | 4.14 |  | 24.173 |  | 7.22 |  | 102.2 |  | 46820.8 | i | 30.43 | i | 7.9 |  | 5.81 | i | 23.46 | i | 9.77 | c, i
61-0195 | 2022-09-04 07:15 | EDT | 4.108 |  | 24.171 |  | 7.19 |  | 101.8 |  | 46828 | i | 30.43 | i | 7.89 |  | 5.69 | i | 22.98 | i | 9.75 | c, i
61-0195 | 2022-09-04 07:30 | EDT | 4.087 |  | 24.17 |  | 7.16 |  | 101.3 |  | 46834.2 | i | 30.44 | i | 7.89 |  | 5.71 | i | 23.06 | i | 9.97 | c, i
61-0195 | 2022-09-04 07:45 | EDT | 4.079 |  | 24.168 |  | 7.14 |  | 101 |  | 46815.3 | i | 30.42 | i | 7.89 |  | 6.12 | i | 24.7 | i | 10.9 | c, i
61-0195 | 2022-09-04 08:00 | EDT | 4.083 |  | 24.164 |  | 7.08 |  | 100.1 |  | 46834.4 | i | 30.44 | i | 7.89 |  | 5.3 | i | 21.39 | i | 8.73 | c, i
61-0195 | 2022-09-04 08:15 | EDT | 4.106 |  | 24.173 |  | 6.99 |  | 98.9 |  | 46842.8 | i | 30.44 | i | 7.88 |  | 4.85 | i | 19.58 | i | 8.09 | c, i
61-0195 | 2022-09-04 08:30 | EDT | 4.139 |  | 24.186 |  | 6.92 |  | 98 |  | 46897.5 | i | 30.48 | i | 7.88 |  | 4.96 | i | 20.03 | i | 8.37 | c, i
61-0195 | 2022-09-04 08:45 | EDT | 4.181 |  | 24.179 |  | 6.94 |  | 98.3 |  | 46910.8 | i | 30.49 | i | 7.89 |  | 4.55 | i | 18.37 | i | 7.62 | c, i
61-0195 | 2022-09-04 09:00 | EDT | 4.232 |  | 24.177 |  | 6.95 |  | 98.4 |  | 46963.1 | i | 30.53 | i | 7.89 |  | 4.24 | i | 17.14 | i | 7.27 | c, i
61-0195 | 2022-09-04 09:15 | EDT | 4.272 |  | 24.169 |  | 7.01 |  | 99.2 |  | 46970.5 | i | 30.53 | i | 7.9 |  | 4.47 | i | 18.04 | i | 7.55 | c, i
61-0195 | 2022-09-04 09:30 | EDT | 4.348 |  | 24.161 |  | 7.07 |  | 100.1 |  | 46981 | i | 30.54 | i | 7.9 |  | 4.05 | i | 16.36 | i | 6.98 | c, i
61-0195 | 2022-09-04 09:45 | EDT | 4.371 |  | 24.151 |  | 7.12 |  | 100.7 |  | 46985.5 | i | 30.55 | i | 7.91 |  | 4.26 | i | 17.2 | i | 7.3 | c, i
61-0195 | 2022-09-04 10:00 | EDT | 4.405 |  | 24.145 |  | 7.09 |  | 100.3 |  | 46977.1 | i | 30.54 | i | 7.9 |  | 4.4 | i | 17.77 | i | 7.57 | c, i
61-0195 | 2022-09-04 10:15 | EDT | 4.44 |  | 24.13 |  | 7.07 |  | 100.1 |  | 46945.6 | i | 30.52 | i | 7.9 |  | 4.49 | i | 18.12 | i | 7.81 | c, i
61-0195 | 2022-09-04 10:30 | EDT | 4.46 |  | 24.103 |  | 7.12 |  | 100.7 |  | 46918.5 | i | 30.5 | i | 7.9 |  | 4.9 | i | 19.81 | i | 8.38 | c, i
61-0195 | 2022-09-04 10:45 | EDT | 4.49 |  | 24.109 |  | 7.26 |  | 102.6 |  | 46884.2 | i | 30.47 | i | 7.91 |  | 4.82 | i | 19.48 | i | 7.99 | c, i
61-0195 | 2022-09-04 11:00 | EDT | 4.518 |  | 24.125 |  | 7.04 |  | 99.5 |  | 46906.5 | i | 30.49 | i | 7.9 |  | 4.98 | i | 20.13 | i | 8.53 | c, i
61-0195 | 2022-09-04 11:15 | EDT | 4.557 |  | 24.164 |  | 7.53 |  | 106.5 |  | 46842.3 | i | 30.44 | i | 7.92 |  | 5.01 | i | 20.23 | i | 8.03 | c, i
61-0195 | 2022-09-04 11:30 | EDT | 4.599 |  | 24.166 |  | 7.47 |  | 105.7 |  | 46845.2 | i | 30.44 | i | 7.92 |  | 4.86 | i | 19.61 | i | 8.06 | c, i
61-0195 | 2022-09-04 11:45 | EDT | 4.631 |  | 24.162 |  | 7.38 |  | 104.4 |  | 46855.5 | i | 30.45 | i | 7.91 |  | 5 | i | 20.21 | i | 8.32 | c, i
61-0195 | 2022-09-04 12:00 | EDT | 4.669 |  | 24.169 |  | 7.33 |  | 103.7 |  | 46856 | i | 30.45 | i | 7.91 |  | 5.09 | i | 20.54 | i | 8.36 | c, i
61-0195 | 2022-09-04 12:15 | EDT | 4.717 |  | 24.154 |  | 7.18 |  | 101.6 |  | 46877.4 | i | 30.47 | i | 7.9 |  | 4.66 | i | 18.82 | i | 8.03 | c, i
61-0195 | 2022-09-04 12:30 | EDT | 4.77 |  | 24.154 |  | 7.34 |  | 103.9 |  | 46896.7 | i | 30.48 | i | 7.91 |  | 4.83 | i | 19.53 | i | 8.12 | c, i
61-0195 | 2022-09-04 12:45 | EDT | 4.838 |  | 24.154 |  | 7.4 |  | 104.7 |  | 46915.4 | i | 30.49 | i | 7.91 |  | 4.97 | i | 20.06 | i | 8.24 | c, i
61-0195 | 2022-09-04 13:00 | EDT | 4.919 |  | 24.134 |  | 7.24 |  | 102.3 |  | 46935.7 | i | 30.51 | i | 7.9 |  | 4.62 | i | 18.65 | i | 8.01 | c, i
61-0195 | 2022-09-04 13:15 | EDT | 4.997 |  | 24.13 |  | 7.25 |  | 102.5 |  | 46946.3 | i | 30.52 | i | 7.9 |  | 4.68 | i | 18.92 | i | 8.29 | c, i
61-0195 | 2022-09-04 13:30 | EDT | 5.078 |  | 24.136 |  | 7.34 |  | 103.8 |  | 46970.2 | i | 30.53 | i | 7.92 |  | 4.66 | i | 18.81 | i | 8.03 | c, i
61-0195 | 2022-09-04 13:45 | EDT | 5.15 |  | 24.152 |  | 7.62 |  | 107.8 |  | 46974 | i | 30.54 | i | 7.94 |  | 4.89 | i | 19.76 | i | 8.15 | c, i
61-0195 | 2022-09-04 14:00 | EDT | 5.226 |  | 24.175 |  | 7.67 |  | 108.5 |  | 46967.5 | i | 30.53 | i | 7.95 |  | 4.62 | i | 18.67 | i | 7.66 | c, i
61-0195 | 2022-09-04 14:15 | EDT | 5.28 |  | 24.185 |  | 7.71 |  | 109.1 |  | 46956.2 | i | 30.52 | i | 7.95 |  | 4.76 | i | 19.24 | i | 7.94 | c, i
61-0195 | 2022-09-04 14:30 | EDT | 5.304 |  | 24.189 |  | 7.59 |  | 107.5 |  | 46935.6 | i | 30.51 | i | 7.94 |  | 4.85 | i | 19.58 | i | 8.01 | c, i
61-0195 | 2022-09-04 14:45 | EDT | 5.32 |  | 24.162 |  | 7.35 |  | 104 |  | 46931.5 | i | 30.51 | i | 7.92 |  | 5.19 | i | 20.97 | i | 8.97 | c, i
61-0195 | 2022-09-04 15:00 | EDT | 5.327 |  | 24.202 |  | 7.79 |  | 110.3 |  | 46916.9 | i | 30.49 | i | 7.95 |  | 5.41 | i | 21.85 | i | 8.74 | c, i
61-0195 | 2022-09-04 15:15 | EDT | 5.33 |  | 24.221 |  | 7.74 |  | 109.6 |  | 46894.5 | i | 30.48 | i | 7.94 |  | 5.75 | i | 23.22 | i | 9.64 | c, i
61-0195 | 2022-09-04 15:30 | EDT | 5.328 |  | 24.204 |  | 7.49 |  | 106.1 |  | 46868.4 | i | 30.46 | i | 7.92 |  | 5.9 | i | 23.83 | i | 10.49 | c, i
61-0195 | 2022-09-04 15:45 | EDT | 5.31 |  | 24.175 |  | 6.86 |  | 97.1 |  | 46883.1 | i | 30.47 | i | 7.88 |  | 5.72 | i | 23.09 | i | 9.94 | c, i
61-0195 | 2022-09-04 16:00 | EDT | 5.281 |  | 24.171 |  | 6.75 |  | 95.4 |  | 46881.8 | i | 30.47 | i | 7.87 |  | 4.92 | i | 19.88 | i | 9.78 | c, i
61-0195 | 2022-09-04 16:15 | EDT | 5.231 |  | 24.208 |  | 7.18 |  | 101.6 |  | 46885.3 | i | 30.47 | i | 7.9 |  | 6.46 | i | 26.08 | i | 11.03 | c, i
61-0195 | 2022-09-04 16:30 | EDT | 5.169 |  | 24.239 |  | 7.3 |  | 103.4 |  | 46876.5 | i | 30.46 | i | 7.91 |  | 6.18 | i | 24.94 | i | 11.23 | c, i
61-0195 | 2022-09-04 16:45 | EDT | 5.107 |  | 24.248 |  | 7.34 |  | 104.1 |  | 46874.2 | i | 30.46 | i | 7.91 |  | 6.58 | i | 26.56 | i | 11.31 | c, i
61-0195 | 2022-09-04 17:00 | EDT | 5.034 |  | 24.327 |  | 7.65 |  | 108.6 |  | 46874.1 | i | 30.46 | i | 7.94 |  | 7.34 | i | 29.64 | i | 12.08 | c, i
61-0195 | 2022-09-04 17:15 | EDT | 4.955 |  | 24.349 |  | 7.69 |  | 109.1 |  | 46859.8 | i | 30.45 | i | 7.94 |  | 7.69 | i | 31.02 | i | 12.65 | c, i
61-0195 | 2022-09-04 17:30 | EDT | 4.88 |  | 24.341 |  | 7.68 |  | 109 |  | 46838.9 | i | 30.44 | i | 7.93 |  | 8 | i | 32.3 | i | 13.93 | c, i
61-0195 | 2022-09-04 17:45 | EDT | 4.805 |  | 24.395 |  | 7.82 |  | 111.1 |  | 46830.6 | i | 30.43 | i | 7.94 |  | 8.3 | i | 33.51 | i | 13.49 | c, i
61-0195 | 2022-09-04 18:00 | EDT | 4.729 |  | 24.446 |  | 7.97 |  | 113.3 |  | 46819.4 | i | 30.42 | i | 7.96 |  | 8.78 | i | 35.44 | i | 14.32 | c, i
61-0195 | 2022-09-04 18:15 | EDT | 4.662 |  | 24.423 |  | 7.87 |  | 111.8 |  | 46807.8 | i | 30.41 | i | 7.95 |  | 8.78 | i | 35.42 | i | 14.7 | c, i
61-0195 | 2022-09-04 18:30 | EDT | 4.589 |  | 24.412 |  | 7.72 |  | 109.6 |  | 46767.8 | i | 30.38 | i | 7.93 |  | 7.68 | i | 30.99 | i | 12.85 | c, i
61-0195 | 2022-09-04 18:45 | EDT | 4.514 |  | 24.386 |  | 7.4 |  | 105.1 |  | 46725.4 | i | 30.35 | i | 7.91 |  | 8.39 | i | 33.86 | i | 15.12 | c, i
61-0195 | 2022-09-04 19:00 | EDT | 4.457 |  | 24.593 |  | 7.94 |  | 113.2 |  | 46757 | i | 30.37 | i | 7.97 |  | 6.93 | i | 27.97 | i | 11.28 | c, i
61-0195 | 2022-09-04 19:15 | EDT | 4.4 |  | 24.748 |  | 8.47 |  | 121 |  | 46781.7 | i | 30.39 | i | 8.02 |  | 6.41 | i | 25.87 | i | 10.27 | c, i
61-0195 | 2022-09-04 19:30 | EDT | 4.355 |  | 24.658 |  | 8.18 |  | 116.7 |  | 46757 | i | 30.37 | i | 7.99 |  | 6.54 | i | 26.42 | i | 10.67 | c, i
61-0195 | 2022-09-04 19:45 | EDT | 4.313 |  | 24.789 |  | 8.6 |  | 123 |  | 46782.7 | i | 30.39 | i | 8.03 |  | 6.14 | i | 24.78 | i | 9.68 | c, i
61-0195 | 2022-09-04 20:00 | EDT | 4.284 |  | 24.778 |  | 8.55 |  | 122.3 |  | 46780.8 | i | 30.38 | i | 8.03 |  | 5.84 | i | 23.59 | i | 9.43 | c, i
61-0195 | 2022-09-04 20:15 | EDT | 4.269 |  | 24.766 |  | 8.56 |  | 122.3 |  | 46778.4 | i | 30.38 | i | 8.03 |  | 5.99 | i | 24.17 | i | 9.18 | c, i
61-0195 | 2022-09-04 20:30 | EDT | 4.26 |  | 24.726 |  | 8.41 |  | 120.1 |  | 46764.9 | i | 30.37 | i | 8.01 |  | 5.71 | i | 23.05 | i | 9.02 | c, i
61-0195 | 2022-09-04 20:45 | EDT | 4.257 |  | 24.725 |  | 8.48 |  | 121.1 |  | 46772.9 | i | 30.38 | i | 8.02 |  | 5.52 | i | 22.31 | i | 8.63 | c, i
61-0195 | 2022-09-04 21:00 | EDT | 4.258 |  | 24.719 |  | 8.47 |  | 120.9 |  | 46773.6 | i | 30.38 | i | 8.02 |  | 5.39 | i | 21.75 | i | 8.42 | c, i
61-0195 | 2022-09-04 21:15 | EDT | 4.263 |  | 24.669 |  | 8.28 |  | 118.1 |  | 46777.4 | i | 30.38 | i | 8.01 |  | 5.71 | i | 23.06 | i | 9.09 | c, i
61-0195 | 2022-09-04 21:30 | EDT | 4.266 |  | 24.667 |  | 8.37 |  | 119.5 |  | 46799.3 | i | 30.4 | i | 8.01 |  | 5.18 | i | 20.93 | i | 8.22 | c, i
61-0195 | 2022-09-04 21:45 | EDT | 4.277 |  | 24.677 |  | 8.41 |  | 120 |  | 46811.8 | i | 30.41 | i | 8.02 |  | 4.81 | i | 19.42 | i | 7.47 | c, i
61-0195 | 2022-09-04 22:00 | EDT | 4.274 |  | 24.66 |  | 8.35 |  | 119.1 |  | 46823 | i | 30.42 | i | 8.01 |  | 5.05 | i | 20.39 | i | 7.97 | c, i
61-0195 | 2022-09-04 22:15 | EDT | 4.265 |  | 24.629 |  | 8.26 |  | 117.7 |  | 46805.6 | i | 30.41 | i | 8 |  | 4.95 | i | 20 | i | 7.9 | c, i
61-0195 | 2022-09-04 22:30 | EDT | 4.26 |  | 24.601 |  | 8.16 |  | 116.3 |  | 46811 | i | 30.41 | i | 7.99 |  | 5.33 | i | 21.51 | i | 8.61 | c, i
61-0195 | 2022-09-04 22:45 | EDT | 4.255 |  | 24.564 |  | 7.89 |  | 112.4 |  | 46847.4 | i | 30.44 | i | 7.97 |  | 6.36 | i | 25.66 | i | 10.15 | c, i
61-0195 | 2022-09-04 23:00 | EDT | 4.249 |  | 24.517 |  | 7.72 |  | 109.9 |  | 46842.7 | i | 30.43 | i | 7.95 |  | 5.88 | i | 23.74 | i | 9.6 | c, i
61-0195 | 2022-09-04 23:15 | EDT | 4.263 |  | 24.482 |  | 7.52 |  | 106.9 |  | 46876.6 | i | 30.46 | i | 7.94 |  | 7.24 | i | 29.22 | i | 11.8 | c, i
61-0195 | 2022-09-04 23:30 | EDT | 4.285 |  | 24.519 |  | 7.64 |  | 108.8 |  | 46938.3 | i | 30.5 | i | 7.96 |  | 6.32 | i | 25.5 | i | 10.71 | c, i
61-0195 | 2022-09-04 23:45 | EDT | 4.306 |  | 24.543 |  | 7.78 |  | 110.9 |  | 46960.3 | i | 30.52 | i | 7.97 |  | 6.38 | i | 25.74 | i | 10.91 | c, i
61-0195 | 2022-09-05 | EDT | 4.345 |  | 24.525 |  | 7.76 |  | 110.5 |  | 46967.5 | i | 30.53 | i | 7.97 |  | 5.99 | i | 24.2 | i | 9.81 | c, i
61-0195 | 2022-09-05 00:15 | EDT | 4.408 |  | 24.499 |  | 7.8 |  | 111 |  | 46968.2 | i | 30.53 | i | 7.97 |  | 5.32 | i | 21.48 | i | 8.54 | c, i
61-0195 | 2022-09-05 00:30 | EDT | 4.467 |  | 24.495 |  | 8.01 |  | 114 |  | 46972.7 | i | 30.53 | i | 7.99 |  | 4.79 | i | 19.34 | i | 7.59 | c, i
61-0195 | 2022-09-05 00:45 | EDT | 4.543 |  | 24.501 |  | 8.02 |  | 114.1 |  | 46977.7 | i | 30.53 | i | 7.99 |  | 4.79 | i | 19.33 | i | 7.66 | c, i
61-0195 | 2022-09-05 01:00 | EDT | 4.623 |  | 24.5 |  | 7.98 |  | 113.6 |  | 46977.1 | i | 30.53 | i | 7.99 |  | 5.03 | i | 20.3 | i | 7.7 | c, i
61-0195 | 2022-09-05 01:15 | EDT | 4.714 |  | 24.495 |  | 7.93 |  | 112.9 |  | 46974.8 | i | 30.53 | i | 7.98 |  | 5.08 | i | 20.51 | i | 8.13 | c, i
61-0195 | 2022-09-05 01:30 | EDT | 4.818 |  | 24.46 |  | 7.77 |  | 110.5 |  | 46964.4 | i | 30.52 | i | 7.97 |  | 5.46 | i | 22.03 | i | 8.82 | c, i
61-0195 | 2022-09-05 01:45 | EDT | 4.894 |  | 24.436 |  | 7.7 |  | 109.5 |  | 46950.9 | i | 30.51 | i | 7.96 |  | 5.59 | i | 22.56 | i | 9.54 | c, i
61-0195 | 2022-09-05 02:00 | EDT | 4.981 |  | 24.439 |  | 7.63 |  | 108.5 |  | 46948.5 | i | 30.51 | i | 7.96 |  | 5.95 | i | 24.01 | i | 10.04 | c, i
61-0195 | 2022-09-05 02:15 | EDT | 5.058 |  | 24.436 |  | 7.59 |  | 107.9 |  | 46947.4 | i | 30.51 | i | 7.95 |  | 5.96 | i | 24.07 | i | 10.09 | c, i
61-0195 | 2022-09-05 02:30 | EDT | 5.119 |  | 24.432 |  | 7.51 |  | 106.8 |  | 46961.6 | i | 30.52 | i | 7.95 |  | 6.13 | i | 24.76 | i | 10.96 | c, i
61-0195 | 2022-09-05 02:45 | EDT | 5.151 |  | 24.386 |  | 7.43 |  | 105.5 |  | 46998.8 | i | 30.55 | i | 7.94 |  | 5.25 | i | 21.22 | i | 8.84 | c, i
61-0195 | 2022-09-05 03:00 | EDT | 5.175 |  | 24.334 |  | 7.39 |  | 105 |  | 47046 | i | 30.59 | i | 7.94 |  | 4.72 | i | 19.05 | i | 7.93 | c, i
61-0195 | 2022-09-05 03:15 | EDT | 5.183 |  | 24.338 |  | 7.42 |  | 105.3 |  | 47067.3 | i | 30.6 | i | 7.94 |  | 4.68 | i | 18.9 | i | 7.93 | c, i
61-0195 | 2022-09-05 03:30 | EDT | 5.179 |  | 24.342 |  | 7.43 |  | 105.5 |  | 47071.1 | i | 30.6 | i | 7.95 |  | 4.57 | i | 18.44 | i | 7.6 | c, i
61-0195 | 2022-09-05 03:45 | EDT | 5.164 |  | 24.347 |  | 7.42 |  | 105.3 |  | 47077.3 | i | 30.61 | i | 7.95 |  | 4.16 | i | 16.82 | i | 6.72 | c, i
61-0195 | 2022-09-05 04:00 | EDT | 5.132 |  | 24.321 |  | 7.46 |  | 105.8 |  | 47059.9 | i | 30.6 | i | 7.95 |  | 4.11 | i | 16.62 | i | 6.7 | c, i
61-0195 | 2022-09-05 04:15 | EDT | 5.089 |  | 24.331 |  | 7.44 |  | 105.6 |  | 47054.9 | i | 30.59 | i | 7.95 |  | 4.13 | i | 16.67 | i | 6.81 | c, i
61-0195 | 2022-09-05 04:30 | EDT | 5.035 |  | 24.323 |  | 7.47 |  | 106 |  | 47053.3 | i | 30.59 | i | 7.95 |  | 3.84 | i | 15.52 | i | 6.22 | c, i
61-0195 | 2022-09-05 04:45 | EDT | 4.974 |  | 24.369 |  | 7.55 |  | 107.3 |  | 47063.7 | i | 30.6 | i | 7.96 |  | 3.64 | i | 14.73 | i | 6.01 | c, i
61-0195 | 2022-09-05 05:00 | EDT | 4.91 |  | 24.355 |  | 7.5 |  | 106.6 |  | 47061.4 | i | 30.6 | i | 7.96 |  | 3.59 | i | 14.51 | i | 5.83 | c, i
61-0195 | 2022-09-05 05:15 | EDT | 4.851 |  | 24.346 |  | 7.49 |  | 106.3 |  | 47047.8 | i | 30.59 | i | 7.95 |  | 3.91 | i | 15.82 | i | 6.48 | c, i
61-0195 | 2022-09-05 05:30 | EDT | 4.79 |  | 24.353 |  | 7.43 |  | 105.5 |  | 46969.6 | i | 30.53 | i | 7.94 |  | 4.3 | i | 17.36 | i | 7.17 | c, i
61-0195 | 2022-09-05 05:45 | EDT | 4.731 |  | 24.398 |  | 7.39 |  | 105 |  | 46876.2 | i | 30.46 | i | 7.93 |  | 4.52 | i | 18.27 | i | 7.58 | c, i
61-0195 | 2022-09-05 06:00 | EDT | 4.671 |  | 24.366 |  | 7.35 |  | 104.4 |  | 46929.7 | i | 30.5 | i | 7.94 |  | 4.55 | i | 18.4 | i | 7.68 | c, i
61-0195 | 2022-09-05 06:15 | EDT | 4.614 |  | 24.349 |  | 7.37 |  | 104.7 |  | 46940.6 | i | 30.51 | i | 7.94 |  | 4.05 | i | 16.38 | i | 6.77 | c, i
61-0195 | 2022-09-05 06:30 | EDT | 4.556 |  | 24.349 |  | 7.35 |  | 104.3 |  | 46942.4 | i | 30.51 | i | 7.93 |  | 4.17 | i | 16.83 | i | 6.88 | c, i
61-0195 | 2022-09-05 06:45 | EDT | 4.494 |  | 24.362 |  | 7.31 |  | 103.8 |  | 46905 | i | 30.48 | i | 7.93 |  | 4.39 | i | 17.74 | i | 7.08 | c, i
61-0195 | 2022-09-05 07:00 | EDT | 4.438 |  | 24.371 |  | 7.29 |  | 103.5 |  | 46896.1 | i | 30.48 | i | 7.93 |  | 4.24 | i | 17.14 | i | 6.89 | c, i
61-0195 | 2022-09-05 07:15 | EDT | 4.383 |  | 24.362 |  | 7.18 |  | 101.9 |  | 46947.8 | i | 30.51 | i | 7.92 |  | 4.16 | i | 16.79 | i | 6.77 | c, i
61-0195 | 2022-09-05 07:30 | EDT | 4.33 |  | 24.36 |  | 7.12 |  | 101.1 |  | 46947.9 | i | 30.51 | i | 7.92 |  | 4.55 | i | 18.4 | i | 7.36 | c, i
61-0195 | 2022-09-05 07:45 | EDT | 4.284 |  | 24.372 |  | 7.22 |  | 102.6 |  | 46891.5 | i | 30.47 | i | 7.93 |  | 4.51 | i | 18.24 | i | 7.11 | c, i
61-0195 | 2022-09-05 08:00 | EDT | 4.246 |  | 24.368 |  | 7.21 |  | 102.4 |  | 46899.2 | i | 30.48 | i | 7.92 |  | 4.52 | i | 18.26 | i | 7.38 | c, i
61-0195 | 2022-09-05 08:15 | EDT | 4.217 |  | 24.367 |  | 7.24 |  | 102.8 |  | 46858.8 | i | 30.45 | i | 7.92 |  | 4.36 | i | 17.62 | i | 6.87 | c, i
61-0195 | 2022-09-05 08:30 | EDT | 4.191 |  | 24.36 |  | 7.18 |  | 101.9 |  | 46881.1 | i | 30.47 | i | 7.92 |  | 4.54 | i | 18.35 | i | 7.45 | c, i
61-0195 | 2022-09-05 08:45 | EDT | 4.182 |  | 24.355 |  | 7.19 |  | 102 |  | 46872.2 | i | 30.46 | i | 7.92 |  | 4.85 | i | 19.59 | i | 8.31 | c, i
61-0195 | 2022-09-05 09:00 | EDT | 4.178 |  | 24.361 |  | 7.27 |  | 103.2 |  | 46862.8 | i | 30.45 | i | 7.93 |  | 4.58 | i | 18.51 | i | 7.48 | c, i
61-0195 | 2022-09-05 09:15 | EDT | 4.189 |  | 24.364 |  | 7.35 |  | 104.4 |  | 46855.8 | i | 30.45 | i | 7.93 |  | 4.17 | i | 16.85 | i | 6.54 | c, i
61-0195 | 2022-09-05 09:30 | EDT | 4.208 |  | 24.368 |  | 7.35 |  | 104.4 |  | 46861.1 | i | 30.45 | i | 7.93 |  | 4.42 | i | 17.87 | i | 7.02 | c, i
61-0195 | 2022-09-05 09:45 | EDT | 4.248 |  | 24.365 |  | 7.35 |  | 104.3 |  | 46869 | i | 30.46 | i | 7.93 |  | 3.91 | i | 15.81 | i | 6.33 | c, i
61-0195 | 2022-09-05 10:00 | EDT | 4.288 |  | 24.361 |  | 7.31 |  | 103.8 |  | 46877 | i | 30.46 | i | 7.93 |  | 4.29 | i | 17.32 | i | 6.94 | c, i
61-0195 | 2022-09-05 10:15 | EDT | 4.337 |  | 24.386 |  | 7.42 |  | 105.4 |  | 46888.5 | i | 30.47 | i | 7.94 |  | 4.09 | i | 16.53 | i | 6.56 | c, i
61-0195 | 2022-09-05 10:30 | EDT | 4.377 |  | 24.343 |  | 7.13 |  | 101.2 |  | 46918.9 | i | 30.49 | i | 7.92 |  | 3.54 | i | 14.32 | i | 6.11 | c, i
61-0195 | 2022-09-05 10:45 | EDT | 4.405 |  | 24.337 |  | 7.05 |  | 100.1 |  | 46937.5 | i | 30.51 | i | 7.92 |  | 3.46 | i | 13.98 | i | 5.78 | c, i
61-0195 | 2022-09-05 11:00 | EDT | 4.424 |  | 24.355 |  | 7.27 |  | 103.2 |  | 46956.6 | i | 30.52 | i | 7.93 |  | 3.7 | i | 14.95 | i | 5.82 | c, i
61-0195 | 2022-09-05 11:15 | EDT | 4.432 |  | 24.379 |  | 7.31 |  | 103.8 |  | 46961.8 | i | 30.52 | i | 7.94 |  | 3.71 | i | 15 | i | 5.88 | c, i
61-0195 | 2022-09-05 11:30 | EDT | 4.452 |  | 24.419 |  | 7.42 |  | 105.5 |  | 46947.2 | i | 30.51 | i | 7.94 |  | 4.24 | i | 17.11 | i | 6.8 | c, i
61-0195 | 2022-09-05 11:45 | EDT | 4.475 |  | 24.465 |  | 7.52 |  | 106.9 |  | 46953.5 | i | 30.52 | i | 7.95 |  | 3.98 | i | 16.09 | i | 6.11 | c, i
61-0195 | 2022-09-05 12:00 | EDT | 4.495 |  | 24.471 |  | 7.55 |  | 107.4 |  | 46961.9 | i | 30.52 | i | 7.95 |  | 4.15 | i | 16.78 | i | 6.5 | c, i
61-0195 | 2022-09-05 12:15 | EDT | 4.522 |  | 24.471 |  | 7.55 |  | 107.5 |  | 46969.4 | i | 30.53 | i | 7.95 |  | 4.34 | i | 17.55 | i | 6.78 | c, i
61-0195 | 2022-09-05 12:30 | EDT | 4.564 |  | 24.463 |  | 7.51 |  | 106.9 |  | 46996.1 | i | 30.55 | i | 7.95 |  | 4.48 | i | 18.1 | i | 7.05 | c, i
61-0195 | 2022-09-05 12:45 | EDT | 4.61 |  | 24.474 |  | 7.47 |  | 106.4 |  | 47018.6 | i | 30.56 | i | 7.94 |  | 4.47 | i | 18.05 | i | 5.59 | c, i
61-0195 | 2022-09-05 13:00 | EDT | 4.66 |  | 24.479 |  | 7.48 |  | 106.5 |  | 47010.4 | i | 30.56 | i | 7.94 |  | 3.98 | i | 16.1 | i | 6.32 | c, i
61-0195 | 2022-09-05 13:15 | EDT | 4.711 |  | 24.497 |  | 7.47 |  | 106.4 |  | 46998.7 | i | 30.55 | i | 7.95 |  | 4.59 | i | 18.55 | i | 7.09 | c, i
61-0195 | 2022-09-05 13:30 | EDT | 4.787 |  | 24.517 |  | 7.63 |  | 108.6 |  | 46979.7 | i | 30.53 | i | 7.95 |  | 4.48 | i | 18.09 | i | 7.88 | c, i
61-0195 | 2022-09-05 13:45 | EDT | 4.869 |  | 24.522 |  | 7.66 |  | 109.1 |  | 46950.4 | i | 30.51 | i | 7.95 |  | 5.51 | i | 22.24 | i | 8.16 | c, i
61-0195 | 2022-09-05 14:00 | EDT | 4.966 |  | 24.531 |  | 7.66 |  | 109.1 |  | 46927.7 | i | 30.5 | i | 7.95 |  | 4.64 | i | 18.76 | i | 7.44 | c, i
61-0195 | 2022-09-05 14:15 | EDT | 5.044 |  | 24.539 |  | 7.7 |  | 109.6 |  | 46884.6 | i | 30.46 | i | 7.95 |  | 5.53 | i | 22.33 | i | 8.32 | c, i
61-0195 | 2022-09-05 14:30 | EDT | 5.134 |  | 24.542 |  | 7.66 |  | 109.1 |  | 46887.4 | i | 30.47 | i | 7.95 |  | 4.39 | i | 17.72 | i | 7.84 | c, i
61-0195 | 2022-09-05 14:45 | EDT | 5.215 |  | 24.539 |  | 7.64 |  | 108.8 |  | 46884.7 | i | 30.46 | i | 7.94 |  | 4.8 | i | 19.4 | i | 7.84 | c, i
61-0195 | 2022-09-05 15:00 | EDT | 5.295 |  | 24.535 |  | 7.61 |  | 108.4 |  | 46879.2 | i | 30.46 | i | 7.94 |  | 6 | i | 24.23 | i | 9.84 | c, i
61-0195 | 2022-09-05 15:15 | EDT | 5.348 |  | 24.533 |  | 7.59 |  | 108.1 |  | 46877.2 | i | 30.46 | i | 7.94 |  | 6.14 | i | 24.79 | i | 10.13 | c, i
61-0195 | 2022-09-05 15:30 | EDT | 5.391 |  | 24.536 |  | 7.57 |  | 107.8 |  | 46883.5 | i | 30.46 | i | 7.94 |  | 6.67 | i | 26.91 | i | 11.38 | c, i
61-0195 | 2022-09-05 15:45 | EDT | 5.42 |  | 24.54 |  | 7.58 |  | 107.9 |  | 46893.3 | i | 30.47 | i | 7.94 |  | 6.25 | i | 25.25 | i | 10.89 | c, i
61-0195 | 2022-09-05 16:00 | EDT | 5.437 |  | 24.551 |  | 7.77 |  | 110.7 |  | 46930.8 | i | 30.5 | i | 7.96 |  | 7.28 | i | 29.37 | i | 12.2 | c, i
61-0195 | 2022-09-05 16:15 | EDT | 5.437 |  | 24.547 |  | 7.87 |  | 112.1 |  | 46953.9 | i | 30.51 | i | 7.97 |  | 7.74 | i | 31.22 | i | 13.31 | c, i
61-0195 | 2022-09-05 16:30 | EDT | 5.427 |  | 24.539 |  | 7.86 |  | 112 |  | 46997.8 | i | 30.55 | i | 7.97 |  | 7.31 | i | 29.52 | i | 12.11 | c, i
61-0195 | 2022-09-05 16:45 | EDT | 5.398 |  | 24.52 |  | 7.87 |  | 112.1 |  | 47016.4 | i | 30.56 | i | 7.97 |  | 7.67 | i | 30.94 | i | 12.78 | c, i
61-0195 | 2022-09-05 17:00 | EDT | 5.353 |  | 24.516 |  | 7.69 |  | 109.5 |  | 47016.8 | i | 30.56 | i | 7.96 |  | 6.98 | i | 28.18 | i | 11.99 | c, i
61-0195 | 2022-09-05 17:15 | EDT | 5.3 |  | 24.52 |  | 7.56 |  | 107.7 |  | 47012.6 | i | 30.56 | i | 7.95 |  | 7.56 | i | 30.51 | i | 13.34 | c, i
61-0195 | 2022-09-05 17:30 | EDT | 5.239 |  | 24.492 |  | 7.28 |  | 103.7 |  | 47047.4 | i | 30.58 | i | 7.93 |  | 5.95 | i | 24.04 | i | 10.21 | c, i
61-0195 | 2022-09-05 17:45 | EDT | 5.173 |  | 24.47 |  | 7.27 |  | 103.5 |  | 47051.5 | i | 30.59 | i | 7.93 |  | 5.43 | i | 21.92 | i | 9.08 | c, i
61-0195 | 2022-09-05 18:00 | EDT | 5.105 |  | 24.456 |  | 7.25 |  | 103.1 |  | 47050.1 | i | 30.59 | i | 7.93 |  | 5.66 | i | 22.84 | i | 9.82 | c, i
61-0195 | 2022-09-05 18:15 | EDT | 5.039 |  | 24.461 |  | 7.24 |  | 103 |  | 47048.4 | i | 30.59 | i | 7.93 |  | 6.3 | i | 25.43 | i | 11.19 | c, i
61-0195 | 2022-09-05 18:30 | EDT | 4.968 |  | 24.473 |  | 7.23 |  | 102.9 |  | 47040.8 | i | 30.58 | i | 7.93 |  | 6.63 | i | 26.78 | i | 11.55 | c, i
61-0195 | 2022-09-05 18:45 | EDT | 4.896 |  | 24.482 |  | 7.22 |  | 102.8 |  | 47037.1 | i | 30.58 | i | 7.93 |  | 6.32 | i | 25.52 | i | 10.62 | c, i
61-0195 | 2022-09-05 19:00 | EDT | 4.829 |  | 24.492 |  | 7.29 |  | 103.7 |  | 47029 | i | 30.57 | i | 7.93 |  | 6.86 | i | 27.68 | i | 12.19 | c, i
61-0195 | 2022-09-05 19:15 | EDT | 4.758 |  | 24.494 |  | 7.28 |  | 103.6 |  | 47013.5 | i | 30.56 | i | 7.93 |  | 6.33 | i | 25.55 | i | 12.66 | c, i
61-0195 | 2022-09-05 19:30 | EDT | 4.685 |  | 24.494 |  | 7.33 |  | 104.3 |  | 47005.1 | i | 30.55 | i | 7.93 |  | 6.41 | i | 25.88 | i | 11.82 | c, i
61-0195 | 2022-09-05 19:45 | EDT | 4.616 |  | 24.49 |  | 7.28 |  | 103.6 |  | 47016 | i | 30.56 | i | 7.93 |  | 6.42 | i | 25.91 | i | 13.47 | c, i
61-0195 | 2022-09-05 20:00 | EDT | 4.546 |  | 24.483 |  | 7.23 |  | 103 |  | 47007.7 | i | 30.56 | i | 7.93 |  | 7 | i | 28.24 | i | 11.87 | c, i
61-0195 | 2022-09-05 20:15 | EDT | 4.48 |  | 24.491 |  | 7.39 |  | 105.1 |  | 46939.9 | i | 30.51 | i | 7.93 |  | 7.05 | i | 28.47 | i | 12.41 | c, i
61-0195 | 2022-09-05 20:30 | EDT | 4.432 |  | 24.477 |  | 7.28 |  | 103.6 |  | 46966.1 | i | 30.53 | i | 7.93 |  | 7.12 | i | 28.73 | i | 12.25 | c, i
61-0195 | 2022-09-05 20:45 | EDT | 4.406 |  | 24.476 |  | 7.17 |  | 102.1 |  | 46984.5 | i | 30.54 | i | 7.92 |  | 6.82 | i | 27.52 | i | 11.83 | c, i
61-0195 | 2022-09-05 21:00 | EDT | 4.36 |  | 24.47 |  | 7.17 |  | 102 |  | 46938.5 | i | 30.51 | i | 7.93 |  | 6.45 | i | 26.04 | i | 11.05 | c, i
61-0195 | 2022-09-05 21:15 | EDT | 4.312 |  | 24.467 |  | 7.29 |  | 103.7 |  | 46855.7 | i | 30.45 | i | 7.93 |  | 6.67 | i | 26.92 | i | 11.41 | c, i
61-0195 | 2022-09-05 21:30 | EDT | 4.279 |  | 24.443 |  | 7.33 |  | 104.2 |  | 46822.4 | i | 30.42 | i | 7.94 |  | 7.25 | i | 29.25 | i | 12.33 | c, i
61-0195 | 2022-09-05 21:45 | EDT | 4.257 |  | 24.413 |  | 7.41 |  | 105.3 |  | 46753.4 | i | 30.37 | i | 7.94 |  | 7.18 | i | 28.99 | i | 12.2 | c, i
61-0195 | 2022-09-05 22:00 | EDT | 4.259 |  | 24.429 |  | 7.19 |  | 102.2 |  | 46782.6 | i | 30.39 | i | 7.93 |  | 7.69 | i | 31.04 | i | 12.84 | c, i
61-0195 | 2022-09-05 22:15 | EDT | 4.276 |  | 24.453 |  | 7.25 |  | 103.1 |  | 46721.6 | i | 30.35 | i | 7.94 |  | 6.45 | i | 26.05 | i | 10.69 | c, i
61-0195 | 2022-09-05 22:30 | EDT | 4.268 |  | 24.472 |  | 7.22 |  | 102.7 |  | 46700.5 | i | 30.33 | i | 7.93 |  | 6.38 | i | 25.76 | i | 10.65 | c, i
61-0195 | 2022-09-05 22:45 | EDT | 4.285 |  | 24.416 |  | 7.21 |  | 102.5 |  | 46744.3 | i | 30.37 | i | 7.93 |  | 7.11 | i | 28.72 | i | 11.77 | c, i
61-0195 | 2022-09-05 23:00 | EDT | 4.274 |  | 24.404 |  | 7.17 |  | 101.8 |  | 46742.1 | i | 30.36 | i | 7.93 |  | 7.6 | i | 30.68 | i | 12.72 | c, i
61-0195 | 2022-09-05 23:15 | EDT | 4.292 |  | 24.395 |  | 6.88 |  | 97.7 |  | 46879.9 | i | 30.46 | i | 7.89 |  | 6.93 | i | 27.97 | i | 10.08 | c, i
61-0195 | 2022-09-05 23:30 | EDT | 4.273 |  | 24.394 |  | 6.89 |  | 97.8 |  | 46749 | i | 30.37 | i | 7.92 |  | 6.28 | i | 25.37 | i | 10.45 | c, i
61-0195 | 2022-09-05 23:45 | EDT | 4.286 |  | 24.416 |  | 7.21 |  | 102.3 |  | 46652.4 | i | 30.3 | i | 7.93 |  | 5.8 | i | 23.43 | i | 9.57 | c, i
61-0195 | 2022-09-06 | EDT | 4.307 |  | 24.411 |  | 7.2 |  | 102.3 |  | 46658 | i | 30.3 | i | 7.93 |  | 5.68 | i | 22.95 | i | 9.65 | c, i
61-0195 | 2022-09-06 00:15 | EDT | 4.315 |  | 24.385 |  | 6.53 |  | 92.7 |  | 46838.5 | i | 30.43 | i | 7.87 |  | 5.14 | i | 20.75 | i | 8.64 | c, i
61-0195 | 2022-09-06 00:30 | EDT | 4.323 |  | 24.445 |  | 6.54 |  | 92.9 |  | 46778.5 | i | 30.39 | i | 7.88 |  | 4.88 | i | 19.7 | i | 8.17 | c, i
61-0195 | 2022-09-06 00:45 | EDT | 4.318 |  | 24.374 |  | 6.27 |  | 89 |  | 46864.1 | i | 30.45 | i | 7.85 |  | 4.31 | i | 17.41 | i | 7.41 | c, i
61-0195 | 2022-09-06 01:00 | EDT | 4.347 |  | 24.397 |  | 6.5 |  | 92.3 |  | 46771.5 | i | 30.39 | i | 7.87 |  | 4.42 | i | 17.87 | i | 7.44 | c, i
61-0195 | 2022-09-06 01:15 | EDT | 4.392 |  | 24.394 |  | 6.57 |  | 93.2 |  | 46717.8 | i | 30.35 | i | 7.87 |  | 4.39 | i | 17.72 | i | 7.46 | c, i
61-0195 | 2022-09-06 01:30 | EDT | 4.425 |  | 24.352 |  | 6.94 |  | 98.3 |  | 46215.6 | i | 29.98 | i | 7.9 |  | 4.23 | i | 17.1 | i | 6.85 | c, i
61-0195 | 2022-09-06 01:45 | EDT | 4.483 |  | 24.315 |  | 6.89 |  | 97.5 |  | 46247.1 | i | 30.01 | i | 7.89 |  | 4.37 | i | 17.67 | i | 6.87 | c, i
61-0195 | 2022-09-06 02:00 | EDT | 4.571 |  | 24.273 |  | 6.97 |  | 98.5 |  | 46116.6 | i | 29.91 | i | 7.89 |  | 3.9 | i | 15.76 | i | 6.53 | c, i
61-0195 | 2022-09-06 02:15 | EDT | 4.661 |  | 24.278 |  | 6.85 |  | 96.8 |  | 46141.5 | i | 29.93 | i | 7.89 |  | 3.98 | i | 16.07 | i | 6.39 | c, i
61-0195 | 2022-09-06 02:30 | EDT | 4.736 |  | 24.25 |  | 6.88 |  | 97.2 |  | 46184.6 | i | 29.96 | i | 7.88 |  | 4.11 | i | 16.59 | i | 6.65 | c, i
61-0195 | 2022-09-06 02:45 | EDT | 4.842 |  | 24.205 |  | 6.92 |  | 97.7 |  | 46112.3 | i | 29.91 | i | 7.88 |  | 4.15 | i | 16.79 | i | 6.67 | c, i
61-0195 | 2022-09-06 03:00 | EDT | 4.941 |  | 24.186 |  | 6.87 |  | 97 |  | 46287 | i | 30.04 | i | 7.88 |  | 4.01 | i | 16.2 | i | 6.59 | c, i
61-0195 | 2022-09-06 03:15 | EDT | 5.025 |  | 24.197 |  | 6.81 |  | 96.1 |  | 46231.1 | i | 30 | i | 7.87 |  | 4.12 | i | 16.63 | i | 6.61 | c, i
61-0195 | 2022-09-06 03:30 | EDT | 5.088 |  | 24.186 |  | 6.63 |  | 93.5 |  | 46274.9 | i | 30.03 | i | 7.87 |  | 3.54 | i | 14.29 | i | 5.7 | c, i
61-0195 | 2022-09-06 03:45 | EDT | 5.149 |  | 24.136 |  | 6.78 |  | 95.6 |  | 46179.1 | i | 29.96 | i | 7.88 |  | 3.74 | i | 15.12 | i | 6.12 | c, i
61-0195 | 2022-09-06 04:00 | EDT | 5.19 |  | 24.151 |  | 6.71 |  | 94.6 |  | 46247.2 | i | 30.01 | i | 7.87 |  | 4.07 | i | 16.45 | i | 6.81 | c, i
61-0195 | 2022-09-06 04:15 | EDT | 5.223 |  | 24.16 |  | 6.62 |  | 93.5 |  | 46293 | i | 30.04 | i | 7.86 |  | 3.99 | i | 16.12 | i | 6.78 | c, i
61-0195 | 2022-09-06 04:30 | EDT | 5.231 |  | 24.127 |  | 6.68 |  | 94.2 |  | 46225 | i | 30 | i | 7.87 |  | 4.31 | i | 17.41 | i | 7.33 | c, i
61-0195 | 2022-09-06 04:45 | EDT | 5.228 |  | 24.119 |  | 6.69 |  | 94.3 |  | 46206.5 | i | 29.98 | i | 7.87 |  | 4.25 | i | 17.19 | i | 7.2 | c, i
61-0195 | 2022-09-06 05:00 | EDT | 5.217 |  | 24.114 |  | 6.69 |  | 94.3 |  | 46204.8 | i | 29.98 | i | 7.87 |  | 3.94 | i | 15.93 | i | 6.62 | c, i
61-0195 | 2022-09-06 05:15 | EDT | 5.189 |  | 24.109 |  | 6.73 |  | 94.9 |  | 46178 | i | 29.96 | i | 7.87 |  | 3.68 | i | 14.87 | i | 5.94 | c, i
61-0195 | 2022-09-06 05:30 | EDT | 5.17 |  | 24.107 |  | 6.75 |  | 95.2 |  | 46176.1 | i | 29.96 | i | 7.87 |  | 3.33 | i | 13.48 | i | 5.26 | c, i
61-0195 | 2022-09-06 05:45 | EDT | 5.117 |  | 24.105 |  | 6.73 |  | 94.8 |  | 46176.7 | i | 29.96 | i | 7.87 |  | 3.31 | i | 13.38 | i | 5.13 | c, i
61-0195 | 2022-09-06 06:00 | EDT | 5.062 |  | 24.101 |  | 6.71 |  | 94.6 |  | 46176.8 | i | 29.96 | i | 7.87 |  | 3.15 | i | 12.72 | i | 5.13 | c, i
61-0195 | 2022-09-06 06:15 | EDT | 4.996 |  | 24.101 |  | 6.71 |  | 94.5 |  | 46177.6 | i | 29.96 | i | 7.87 |  | 3.28 | i | 13.26 | i | 5.37 | c, i
61-0195 | 2022-09-06 06:30 | EDT | 4.926 |  | 24.096 |  | 6.68 |  | 94.1 |  | 46186.2 | i | 29.97 | i | 7.87 |  | 3.03 | i | 12.26 | i | 4.89 | c, i
61-0195 | 2022-09-06 06:45 | EDT | 4.858 |  | 24.089 |  | 6.66 |  | 93.9 |  | 46189.1 | i | 29.97 | i | 7.87 |  | 2.91 | i | 11.76 | i | 4.65 | c, i
61-0195 | 2022-09-06 07:00 | EDT | 4.783 |  | 24.083 |  | 6.66 |  | 93.8 |  | 46186.8 | i | 29.97 | i | 7.87 |  | 2.9 | i | 11.75 | i | 4.69 | c, i
61-0195 | 2022-09-06 07:15 | EDT | 4.715 |  | 24.085 |  | 6.64 |  | 93.5 |  | 46193.2 | i | 29.97 | i | 7.86 |  | 2.78 | i | 11.26 | i | 4.45 | c, i
61-0195 | 2022-09-06 07:30 | EDT | 4.663 |  | 24.105 |  | 6.49 |  | 91.5 |  | 46234.2 | i | 30 | i | 7.85 |  | 2.52 | i | 10.18 | i | 3.83 | c, i
61-0195 | 2022-09-06 07:45 | EDT | 4.584 |  | 24.068 |  | 6.57 |  | 92.5 |  | 46145.4 | i | 29.94 | i | 7.86 |  | 2.4 | i | 9.7 | i | 3.71 | c, i
61-0195 | 2022-09-06 08:00 | EDT | 4.518 |  | 24.076 |  | 6.4 |  | 90.2 |  | 46191.4 | i | 29.97 | i | 7.85 |  | 2.36 | i | 9.55 | i | 3.62 | c, i
61-0195 | 2022-09-06 08:15 | EDT | 4.458 |  | 24.023 |  | 6.57 |  | 92.3 |  | 45997.5 | i | 29.83 | i | 7.85 |  | 2.69 | i | 10.87 | i | 4.12 | c, i
61-0195 | 2022-09-06 08:30 | EDT | 4.393 |  | 24.013 |  | 6.55 |  | 92.1 |  | 45967.5 | i | 29.81 | i | 7.85 |  | 2.52 | i | 10.19 | i | 3.76 | c, i
61-0195 | 2022-09-06 08:45 | EDT | 4.329 |  | 23.98 |  | 6.58 |  | 92.3 |  | 45798.1 | i | 29.69 | i | 7.84 |  | 2.72 | i | 10.99 | i | 4.1 | c, i
61-0195 | 2022-09-06 09:00 | EDT | 4.275 |  | 23.97 |  | 6.57 |  | 92.2 |  | 45813.5 | i | 29.7 | i | 7.84 |  | 2.41 | i | 9.77 | i | 3.77 | c, i
61-0195 | 2022-09-06 09:15 | EDT | 4.221 |  | 23.956 |  | 6.57 |  | 92.1 |  | 45771 | i | 29.67 | i | 7.84 |  | 2.58 | i | 10.46 | i | 3.91 | c, i
61-0195 | 2022-09-06 09:30 | EDT | 4.177 |  | 23.944 |  | 6.56 |  | 92 |  | 45772.3 | i | 29.67 | i | 7.84 |  | 2.53 | i | 10.25 | i | 3.94 | c, i
61-0195 | 2022-09-06 09:45 | EDT | 4.149 |  | 23.942 |  | 6.54 |  | 91.8 |  | 45776.2 | i | 29.67 | i | 7.84 |  | 2.26 | i | 9.15 | i | 3.53 | c, i
61-0195 | 2022-09-06 10:00 | EDT | 4.132 |  | 23.917 |  | 6.56 |  | 92 |  | 45740.5 | i | 29.65 | i | 7.83 |  | 2.53 | i | 10.24 | i | 4.08 | c, i
61-0195 | 2022-09-06 10:15 | EDT | 4.13 |  | 23.912 |  | 6.55 |  | 91.8 |  | 45730.8 | i | 29.64 | i | 7.83 |  | 2.46 | i | 9.95 | i | 3.9 | c, i
61-0195 | 2022-09-06 10:30 | EDT | 4.128 |  | 23.904 |  | 6.5 |  | 91.1 |  | 45750.4 | i | 29.66 | i | 7.83 |  | 2.31 | i | 9.36 | i | 3.67 | c, i
61-0195 | 2022-09-06 10:45 | EDT | 4.148 |  | 23.909 |  | 6.46 |  | 90.5 |  | 45771.4 | i | 29.67 | i | 7.83 |  | 2.07 | i | 8.37 | i | 3.17 | c, i
61-0195 | 2022-09-06 11:00 | EDT | 4.172 |  | 23.901 |  | 6.51 |  | 91.3 |  | 45771.9 | i | 29.67 | i | 7.83 |  | 2.04 | i | 8.26 | i | 3.12 | c, i
61-0195 | 2022-09-06 11:15 | EDT | 4.209 |  | 23.924 |  | 6.35 |  | 89.1 |  | 45869.2 | i | 29.74 | i | 7.83 |  | 2.01 | i | 8.14 | i | 2.99 | c, i
61-0195 | 2022-09-06 11:30 | EDT | 4.248 |  | 23.914 |  | 6.4 |  | 89.8 |  | 45821.6 | i | 29.71 | i | 7.83 |  | 1.75 | i | 7.1 | i | 2.63 | c, i
61-0195 | 2022-09-06 11:45 | EDT | 4.278 |  | 23.902 |  | 6.48 |  | 90.9 |  | 45720.2 | i | 29.63 | i | 7.83 |  | 2.18 | i | 8.84 | i | 3.43 | c, i
61-0195 | 2022-09-06 12:00 | EDT | 4.308 |  | 23.918 |  | 6.32 |  | 88.6 |  | 45840.9 | i | 29.72 | i | 7.82 |  | 1.94 | i | 7.84 | i | 3 | c, i
61-0195 | 2022-09-06 12:15 | EDT | 4.335 |  | 23.922 |  | 6.3 |  | 88.4 |  | 45799.2 | i | 29.69 | i | 7.82 |  | 2.13 | i | 8.61 | i | 3.23 | c, i
61-0195 | 2022-09-06 12:30 | EDT | 4.358 |  | 23.927 |  | 6.19 |  | 86.9 |  | 45847.7 | i | 29.73 | i | 7.81 |  | 1.91 | i | 7.73 | i | 2.81 | c, i
61-0195 | 2022-09-06 12:45 | EDT | 4.383 |  | 23.944 |  | 6.15 |  | 86.3 |  | 45838.6 | i | 29.72 | i | 7.8 |  | 2 | i | 8.1 | i | 3.15 | c, i
61-0195 | 2022-09-06 13:00 | EDT | 4.42 |  | 23.961 |  | 6.03 |  | 84.7 |  | 45855.3 | i | 29.73 | i | 7.78 |  | 2.13 | i | 8.62 | i | 3.36 | c, i
61-0195 | 2022-09-06 13:15 | EDT | 4.473 |  | 23.954 |  | 6.1 |  | 85.6 |  | 45839.2 | i | 29.72 | i | 7.77 |  | 2.92 | i | 11.82 | i | 4.88 | c, i
61-0195 | 2022-09-06 13:30 | EDT | 4.519 |  | 23.999 |  | 5.87 |  | 82.6 |  | 45808.2 | i | 29.7 | i | 7.76 |  | 1.88 | i | 7.6 | i | 2.87 | c, i
61-0195 | 2022-09-06 13:45 | EDT | 4.573 |  | 24.016 |  | 5.87 |  | 82.5 |  | 45777.2 | i | 29.68 | i | 7.76 |  | 1.87 | i | 7.57 | i | 2.83 | c, i
61-0195 | 2022-09-06 14:00 | EDT | 4.638 |  | 24.017 |  | 5.83 |  | 82 |  | 45829.9 | i | 29.71 | i | 7.76 |  | 1.82 | i | 7.39 | i | 2.75 | c, i
61-0195 | 2022-09-06 14:15 | EDT | 4.702 |  | 24.011 |  | 5.89 |  | 82.8 |  | 45850.9 | i | 29.73 | i | 7.77 |  | 1.91 | i | 7.74 | i | 2.77 | c, i
61-0195 | 2022-09-06 14:30 | EDT | 4.776 |  | 24.008 |  | 5.93 |  | 83.4 |  | 45850.9 | i | 29.73 | i | 7.77 |  | 1.96 | i | 7.94 | i | 2.91 | c, i
61-0195 | 2022-09-06 14:45 | EDT | 4.858 |  | 24.004 |  | 5.96 |  | 83.8 |  | 45841.3 | i | 29.72 | i | 7.77 |  | 2.13 | i | 8.64 | i | 3.21 | c, i
61-0195 | 2022-09-06 15:00 | EDT | 4.951 |  | 23.986 |  | 6.07 |  | 85.4 |  | 45783.9 | i | 29.68 | i | 7.78 |  | 2.22 | i | 8.99 | i | 3.39 | c, i
61-0195 | 2022-09-06 15:15 | EDT | 5.038 |  | 23.967 |  | 6.2 |  | 87.1 |  | 45679.7 | i | 29.61 | i | 7.79 |  | 3.07 | i | 12.42 | i | 4.89 | c, i
61-0195 | 2022-09-06 15:30 | EDT | 5.124 |  | 23.982 |  | 6.1 |  | 85.7 |  | 45738.9 | i | 29.65 | i | 7.78 |  | 2.57 | i | 10.39 | i | 4.05 | c, i
61-0195 | 2022-09-06 15:45 | EDT | 5.215 |  | 23.98 |  | 6.09 |  | 85.5 |  | 45713.2 | i | 29.63 | i | 7.78 |  | 2.56 | i | 10.37 | i | 4.03 | c, i
61-0195 | 2022-09-06 16:00 | EDT | 5.293 |  | 23.989 |  | 6 |  | 84.4 |  | 45723.5 | i | 29.64 | i | 7.77 |  | 2.51 | i | 10.14 | i | 4.04 | c, i
61-0195 | 2022-09-06 16:15 | EDT | 5.358 |  | 24 |  | 5.88 |  | 82.7 |  | 45758.2 | i | 29.66 | i | 7.76 |  | 1.99 | i | 8.05 | i | 3.07 | c, i
61-0195 | 2022-09-06 16:30 | EDT | 5.405 |  | 24.02 |  | 5.91 |  | 83.1 |  | 45842.9 | i | 29.72 | i | 7.77 |  | 2.33 | i | 9.42 | i | 3.71 | c, i
61-0195 | 2022-09-06 16:45 | EDT | 5.435 |  | 24.014 |  | 5.93 |  | 83.5 |  | 45874.1 | i | 29.75 | i | 7.77 |  | 2.52 | i | 10.2 | i | 4.06 | c, i
61-0195 | 2022-09-06 17:00 | EDT | 5.453 |  | 24.011 |  | 5.91 |  | 83.2 |  | 45890.5 | i | 29.76 | i | 7.77 |  | 2.65 | i | 10.72 | i | 4.44 | c, i
61-0195 | 2022-09-06 17:15 | EDT | 5.47 |  | 24.002 |  | 5.94 |  | 83.6 |  | 45909.9 | i | 29.77 | i | 7.77 |  | 2.75 | i | 11.13 | i | 4.62 | c, i
61-0195 | 2022-09-06 17:30 | EDT | 5.455 |  | 23.996 |  | 5.93 |  | 83.4 |  | 45911.8 | i | 29.77 | i | 7.77 |  | 3.14 | i | 12.7 | i | 5.37 | c, i
61-0195 | 2022-09-06 17:45 | EDT | 5.438 |  | 23.995 |  | 5.93 |  | 83.5 |  | 45915.8 | i | 29.78 | i | 7.77 |  | 2.9 | i | 11.71 | i | 4.99 | c, i
61-0195 | 2022-09-06 18:00 | EDT | 5.409 |  | 23.991 |  | 5.94 |  | 83.6 |  | 45903.3 | i | 29.77 | i | 7.77 |  | 2.99 | i | 12.08 | i | 4.82 | c, i
61-0195 | 2022-09-06 18:15 | EDT | 5.372 |  | 23.99 |  | 5.81 |  | 81.7 |  | 45915.3 | i | 29.78 | i | 7.76 |  | 3.15 | i | 12.76 | i | 5.73 | c, i
61-0195 | 2022-09-06 18:30 | EDT | 5.33 |  | 23.991 |  | 5.83 |  | 82 |  | 45914.3 | i | 29.78 | i | 7.76 |  | 3.45 | i | 13.93 | i | 6.07 | c, i
61-0195 | 2022-09-06 18:45 | EDT | 5.282 |  | 23.99 |  | 5.87 |  | 82.6 |  | 45904.9 | i | 29.77 | i | 7.76 |  | 3.42 | i | 13.83 | i | 5.91 | c, i
61-0195 | 2022-09-06 19:00 | EDT | 5.227 |  | 23.987 |  | 5.84 |  | 82.2 |  | 45910.2 | i | 29.77 | i | 7.76 |  | 3.66 | i | 14.78 | i | 6.5 | c, i
61-0195 | 2022-09-06 19:15 | EDT | 5.16 |  | 23.983 |  | 5.81 |  | 81.7 |  | 45914.2 | i | 29.78 | i | 7.76 |  | 3.79 | i | 15.33 | i | 7.19 | c, i
61-0195 | 2022-09-06 19:30 | EDT | 5.083 |  | 23.98 |  | 5.82 |  | 81.9 |  | 45909.8 | i | 29.77 | i | 7.76 |  | 3.91 | i | 15.82 | i | 7.62 | c, i
61-0195 | 2022-09-06 19:45 | EDT | 5.006 |  | 23.971 |  | 5.83 |  | 82 |  | 45892.9 | i | 29.76 | i | 7.76 |  | 4.08 | i | 16.5 | i | 8.03 | c, i
61-0195 | 2022-09-06 20:00 | EDT | 4.925 |  | 23.96 |  | 5.84 |  | 82.1 |  | 45870.1 | i | 29.74 | i | 7.76 |  | 4.62 | i | 18.66 | i | 8.6 | c, i
61-0195 | 2022-09-06 20:15 | EDT | 4.836 |  | 23.947 |  | 5.82 |  | 81.8 |  | 45824.5 | i | 29.71 | i | 7.77 |  | 4.32 | i | 17.46 | i | 8.4 | c, i
61-0195 | 2022-09-06 20:30 | EDT | 4.75 |  | 23.931 |  | 5.9 |  | 82.8 |  | 45794.2 | i | 29.69 | i | 7.76 |  | 4.12 | i | 16.65 | i | 7.56 | c, i
61-0195 | 2022-09-06 20:45 | EDT | 4.666 |  | 23.952 |  | 5.74 |  | 80.7 |  | 45819.5 | i | 29.71 | i | 7.76 |  | 5.06 | i | 20.42 | i | 9.83 | c, i
61-0195 | 2022-09-06 21:00 | EDT | 4.574 |  | 23.886 |  | 5.14 |  | 72.4 |  | 46787.1 | i | 30.41 | i | 7.72 |  | 11.51 | i | 46.44 | i | 21.9 | c, i
61-0195 | 2022-09-06 21:15 | EDT | 4.489 |  | 23.865 |  | 5.33 |  | 75.1 |  | 46792.8 | i | 30.41 | i | 7.74 |  | 9.67 | i | 39.03 | i | 19.15 | c, i
61-0195 | 2022-09-06 21:30 | EDT | 4.406 |  | 23.866 |  | 5.48 |  | 77.3 |  | 46826.4 | i | 30.44 | i | 7.76 |  | 9.07 | i | 36.62 | i | 17.28 | c, i
61-0195 | 2022-09-06 21:45 | EDT | 4.323 |  | 23.895 |  | 5.64 |  | 79.4 |  | 46434.8 | i | 30.15 | i | 7.76 |  | 5.03 | i | 20.32 | i | 11.34 | c, i
61-0195 | 2022-09-06 22:00 | EDT | 4.244 |  | 23.876 |  | 5.54 |  | 77.9 |  | 46551.9 | i | 30.24 | i | 7.76 |  | 4.88 | i | 19.7 | i | 9.33 | c, i
61-0195 | 2022-09-06 22:15 | EDT | 4.172 |  | 23.923 |  | 5.76 |  | 81 |  | 46226.3 | i | 30 | i | 7.76 |  | 5.6 | i | 22.63 | i | 11.22 | c, i
61-0195 | 2022-09-06 22:30 | EDT | 4.13 |  | 23.925 |  | 5.79 |  | 81.4 |  | 45908.2 | i | 29.77 | i | 7.76 |  | 3.77 | i | 15.24 | i | 7.03 | c, i
61-0195 | 2022-09-06 22:45 | EDT | 4.104 |  | 23.848 |  | 5.94 |  | 83.3 |  | 45750.3 | i | 29.66 | i | 7.77 |  | 4.08 | i | 16.5 | i | 7.49 | c, i
61-0195 | 2022-09-06 23:00 | EDT | 4.086 |  | 23.77 |  | 5.92 |  | 82.8 |  | 45751.9 | i | 29.66 | i | 7.78 |  | 4.7 | i | 18.99 | i | 8.79 | c, i
61-0195 | 2022-09-06 23:15 | EDT | 4.092 |  | 23.688 |  | 5.99 |  | 83.8 |  | 45751.1 | i | 29.66 | i | 7.79 |  | 3.38 | i | 13.68 | i | 5.98 | c, i
61-0195 | 2022-09-06 23:30 | EDT | 4.1 |  | 23.732 |  | 6.05 |  | 84.7 |  | 45674.9 | i | 29.61 | i | 7.79 |  | 3.14 | i | 12.69 | i | 5.46 | c, i
61-0195 | 2022-09-06 23:45 | EDT | 4.126 |  | 23.746 |  | 6.02 |  | 84.3 |  | 45629 | i | 29.57 | i | 7.79 |  | 3.42 | i | 13.83 | i | 6.34 | c, i
61-0195 | 2022-09-07 | EDT | 4.145 |  | 23.707 |  | 6.04 |  | 84.4 |  | 45603 | i | 29.56 | i | 7.79 |  | 3.19 | i | 12.9 | i | 5.7 | c, i
61-0195 | 2022-09-07 00:15 | EDT | 4.166 |  | 23.641 |  | 6.11 |  | 85.3 |  | 45559.3 | i | 29.53 | i | 7.79 |  | 3.27 | i | 13.21 | i | 5.76 | c, i
61-0195 | 2022-09-07 00:30 | EDT | 4.196 |  | 23.662 |  | 5.99 |  | 83.6 |  | 45593 | i | 29.55 | i | 7.78 |  | 3.37 | i | 13.61 | i | 6.21 | c, i
61-0195 | 2022-09-07 00:45 | EDT | 4.215 |  | 23.664 |  | 5.93 |  | 82.9 |  | 45644.1 | i | 29.59 | i | 7.78 |  | 3.3 | i | 13.36 | i | 5.99 | c, i
61-0195 | 2022-09-07 01:00 | EDT | 4.228 |  | 23.646 |  | 5.86 |  | 81.8 |  | 45598.7 | i | 29.55 | i | 7.78 |  | 3.04 | i | 12.29 | i | 5.59 | c, i
61-0195 | 2022-09-07 01:15 | EDT | 4.237 |  | 23.635 |  | 5.9 |  | 82.4 |  | 45593.6 | i | 29.55 | i | 7.78 |  | 2.31 | i | 9.34 | i | 3.65 | c, i
61-0195 | 2022-09-07 01:30 | EDT | 4.271 |  | 23.709 |  | 5.62 |  | 78.7 |  | 45874.5 | i | 29.75 | i | 7.76 |  | ## | i | ## | i | ## | c, i
61-0195 | 2022-09-07 01:45 | EDT | 4.315 |  | 23.631 |  | 5.82 |  | 81.3 |  | 45589 | i | 29.55 | i | 7.77 |  | 2.49 | i | 10.09 | i | 4.3 | c, i
61-0195 | 2022-09-07 02:00 | EDT | 4.346 |  | 23.582 |  | 5.87 |  | 81.9 |  | 45584 | i | 29.54 | i | 7.78 |  | 2.14 | i | 8.68 | i | 3.21 | c, i
61-0195 | 2022-09-07 02:15 | EDT | 4.394 |  | 23.675 |  | 5.71 |  | 79.9 |  | 45781.3 | i | 29.68 | i | 7.76 |  | 2.37 | i | 9.61 | i | 3.9 | c, i
61-0195 | 2022-09-07 02:30 | EDT | 4.454 |  | 23.702 |  | 5.46 |  | 76.5 |  | 45996.9 | i | 29.84 | i | 7.73 |  | 3.48 | i | 14.07 | i | 6.46 | c, i
61-0195 | 2022-09-07 02:45 | EDT | 4.51 |  | 23.705 |  | 5.09 |  | 71.4 |  | 46401.9 | i | 30.13 | i | 7.71 |  | 2.64 | i | 10.66 | i | 4.52 | c, i
61-0195 | 2022-09-07 03:00 | EDT | 4.575 |  | 23.621 |  | 5.42 |  | 75.7 |  | 45950.2 | i | 29.81 | i | 7.73 |  | 2.04 | i | 8.26 | i | 3.48 | c, i
61-0195 | 2022-09-07 03:15 | EDT | 4.672 |  | 23.674 |  | 5.12 |  | 71.7 |  | 46281.5 | i | 30.05 | i | 7.71 |  | 1.92 | i | 7.76 | i | 3.2 | c, i
61-0195 | 2022-09-07 03:30 | EDT | 4.763 |  | 23.663 |  | 5.17 |  | 72.5 |  | 46258.2 | i | 30.03 | i | 7.72 |  | 2.06 | i | 8.36 | i | 3.46 | c, i
61-0195 | 2022-09-07 03:45 | EDT | 4.859 |  | 23.661 |  | 5.26 |  | 73.7 |  | 46235.3 | i | 30.01 | i | 7.72 |  | 1.85 | i | 7.48 | i | 2.97 | c, i
61-0195 | 2022-09-07 04:00 | EDT | 4.953 |  | 23.637 |  | 5.35 |  | 74.8 |  | 46170.8 | i | 29.97 | i | 7.72 |  | 1.71 | i | 6.95 | i | 2.73 | c, i
61-0195 | 2022-09-07 04:15 | EDT | 5.04 |  | 23.545 |  | 5.62 |  | 78.4 |  | 46001.4 | i | 29.85 | i | 7.74 |  | 1.7 | i | 6.91 | i | 2.59 | c, i
61-0195 | 2022-09-07 04:30 | EDT | 5.131 |  | 23.493 |  | 5.83 |  | 81.3 |  | 45821.3 | i | 29.72 | i | 7.75 |  | 1.72 | i | 6.99 | i | 2.59 | c, i
61-0195 | 2022-09-07 04:45 | EDT | 5.208 |  | 23.505 |  | 5.73 |  | 79.9 |  | 45829.8 | i | 29.72 | i | 7.75 |  | 1.78 | i | 7.23 | i | 2.59 | c, i
61-0195 | 2022-09-07 05:00 | EDT | 5.264 |  | 23.549 |  | 5.53 |  | 77.2 |  | 46012.4 | i | 29.85 | i | 7.73 |  | 1.84 | i | 7.44 | i | 2.9 | c, i
61-0195 | 2022-09-07 05:15 | EDT | 5.307 |  | 23.534 |  | 5.7 |  | 79.6 |  | 45939.1 | i | 29.8 | i | 7.74 |  | 1.82 | i | 7.37 | i | 2.79 | c, i
61-0195 | 2022-09-07 05:30 | EDT | 5.336 |  | 23.589 |  | 5.4 |  | 75.4 |  | 46077.7 | i | 29.9 | i | 7.72 |  | 1.61 | i | 6.53 | i | 2.39 | c, i
61-0195 | 2022-09-07 05:45 | EDT | 5.348 |  | 23.586 |  | 5.44 |  | 76 |  | 46081.2 | i | 29.9 | i | 7.72 |  | 1.71 | i | 6.94 | i | 2.7 | c, i
61-0195 | 2022-09-07 06:00 | EDT | 5.342 |  | 23.562 |  | 5.57 |  | 77.8 |  | 46071.2 | i | 29.9 | i | 7.73 |  | 1.56 | i | 6.32 | i | 2.23 | c, i
61-0195 | 2022-09-07 06:15 | EDT | 5.312 |  | 23.525 |  | 5.7 |  | 79.6 |  | 45976 | i | 29.83 | i | 7.74 |  | 1.62 | i | 6.55 | i | 2.52 | c, i
61-0195 | 2022-09-07 06:30 | EDT | 5.266 |  | 23.525 |  | 5.66 |  | 79 |  | 45961.1 | i | 29.82 | i | 7.74 |  | 1.67 | i | 6.76 | i | 2.62 | c, i
61-0195 | 2022-09-07 06:45 | EDT | 5.207 |  | 23.505 |  | 5.67 |  | 79.1 |  | 45925.1 | i | 29.79 | i | 7.74 |  | 1.66 | i | 6.74 | i | 2.42 | c, i
61-0195 | 2022-09-07 07:00 | EDT | 5.136 |  | 23.571 |  | 5.35 |  | 74.8 |  | 46104.3 | i | 29.92 | i | 7.72 |  | 1.48 | i | 5.99 | i | 2.15 | c, i
61-0195 | 2022-09-07 07:15 | EDT | 5.058 |  | 23.543 |  | 5.51 |  | 77 |  | 46068.3 | i | 29.89 | i | 7.73 |  | 1.45 | i | 5.9 | i | 2.13 | c, i
61-0195 | 2022-09-07 07:30 | EDT | 4.986 |  | 23.521 |  | 5.5 |  | 76.8 |  | 46161.9 | i | 29.96 | i | 7.73 |  | 1.37 | i | 5.57 | i | 1.98 | c, i
61-0195 | 2022-09-07 07:45 | EDT | 4.904 |  | 23.504 |  | 5.51 |  | 76.9 |  | 46150.4 | i | 29.95 | i | 7.73 |  | 1.39 | i | 5.64 | i | 1.94 | c, i
61-0195 | 2022-09-07 08:00 | EDT | 4.83 |  | 23.492 |  | 5.62 |  | 78.5 |  | 46015.4 | i | 29.86 | i | 7.74 |  | 1.43 | i | 5.79 | i | 2.07 | c, i
61-0195 | 2022-09-07 08:15 | EDT | 4.763 |  | 23.49 |  | 5.6 |  | 78.2 |  | 45998.8 | i | 29.85 | i | 7.74 |  | 1.29 | i | 5.23 | i | 1.78 | c, i
61-0195 | 2022-09-07 08:30 | EDT | 4.688 |  | 23.475 |  | 5.62 |  | 78.4 |  | 45997.7 | i | 29.84 | i | 7.74 |  | 1.21 | i | 4.91 | i | 1.78 | c, i
61-0195 | 2022-09-07 08:45 | EDT | 4.61 |  | 23.461 |  | 5.61 |  | 78.3 |  | 45977.8 | i | 29.83 | i | 7.74 |  | 1.24 | i | 5.04 | i | 1.79 | c, i
61-0195 | 2022-09-07 09:00 | EDT | 4.529 |  | 23.441 |  | 5.68 |  | 79.1 |  | 45921.9 | i | 29.79 | i | 7.74 |  | 1.22 | i | 4.96 | i | 1.61 | c, i
61-0195 | 2022-09-07 09:15 | EDT | 4.451 |  | 23.417 |  | 5.7 |  | 79.4 |  | 45872.2 | i | 29.76 | i | 7.74 |  | 1.24 | i | 5.05 | i | 1.74 | c, i
61-0195 | 2022-09-07 09:30 | EDT | 4.373 |  | 23.411 |  | 5.67 |  | 79 |  | 45875.6 | i | 29.76 | i | 7.74 |  | 1.39 | i | 5.65 | i | 2.06 | c, i
61-0195 | 2022-09-07 09:45 | EDT | 4.307 |  | 23.425 |  | 5.54 |  | 77.2 |  | 45939.4 | i | 29.8 | i | 7.73 |  | 1.18 | i | 4.8 | i | 1.65 | c, i
61-0195 | 2022-09-07 10:00 | EDT | 4.245 |  | 23.369 |  | 5.75 |  | 80 |  | 45765.2 | i | 29.68 | i | 7.75 |  | 1.32 | i | 5.35 | i | 1.82 | c, i
61-0195 | 2022-09-07 10:15 | EDT | 4.193 |  | 23.438 |  | 5.24 |  | 73.1 |  | 46177.1 | i | 29.98 | i | 7.71 |  | 2.14 | i | 8.67 | i | 3.08 | c, i
61-0195 | 2022-09-07 10:30 | EDT | 4.146 |  | 23.43 |  | 5 |  | 69.8 |  | 46674.9 | i | 30.34 | i | 7.7 |  | 0.92 | i | 3.76 | i | 1.14 | c, i
61-0195 | 2022-09-07 10:45 | EDT | 4.102 |  | 23.394 |  | 5.41 |  | 75.3 |  | 46090.3 | i | 29.91 | i | 7.73 |  | 1.02 | i | 4.14 | i | 1.41 | c, i
61-0195 | 2022-09-07 11:00 | EDT | 4.065 |  | 23.368 |  | 5.6 |  | 77.9 |  | 45936.2 | i | 29.8 | i | 7.74 |  | 1.16 | i | 4.72 | i | 1.46 | c, i
61-0195 | 2022-09-07 11:15 | EDT | 4.039 |  | 23.354 |  | 5.7 |  | 79.3 |  | 45902.9 | i | 29.78 | i | 7.75 |  | 1.05 | i | 4.26 | i | 1.41 | c, i
61-0195 | 2022-09-07 11:30 | EDT | 4.035 |  | 23.366 |  | 5.57 |  | 77.5 |  | 46026.3 | i | 29.87 | i | 7.74 |  | 1.03 | i | 4.19 | i | 1.31 | c, i
61-0195 | 2022-09-07 11:45 | EDT | 4.036 |  | 23.348 |  | 5.79 |  | 80.5 |  | 45875.8 | i | 29.76 | i | 7.75 |  | 1.13 | i | 4.61 | i | 1.48 | c, i
61-0195 | 2022-09-07 12:00 | EDT | 4.059 |  | 23.344 |  | 5.83 |  | 81.1 |  | 45840 | i | 29.73 | i | 7.75 |  | 1.35 | i | 5.48 | i | 1.78 | c, i
61-0195 | 2022-09-07 12:15 | EDT | 4.1 |  | 23.34 |  | 5.95 |  | 82.7 |  | 45783.8 | i | 29.69 | i | 7.76 |  | 1.19 | i | 4.82 | i | 1.53 | c, i
61-0195 | 2022-09-07 12:30 | EDT | 4.143 |  | 23.337 |  | 5.98 |  | 83.1 |  | 45755.3 | i | 29.67 | i | 7.77 |  | 1.42 | i | 5.77 | i | 1.92 | c, i
61-0195 | 2022-09-07 12:45 | EDT | 4.196 |  | 23.34 |  | 5.94 |  | 82.6 |  | 45798 | i | 29.7 | i | 7.76 |  | 1.46 | i | 5.91 | i | 2 | c, i
61-0195 | 2022-09-07 13:00 | EDT | 4.245 |  | 23.336 |  | 5.92 |  | 82.3 |  | 45796.9 | i | 29.7 | i | 7.76 |  | 1.49 | i | 6.04 | i | 1.95 | c, i
61-0195 | 2022-09-07 13:15 | EDT | 4.279 |  | 23.332 |  | 5.99 |  | 83.2 |  | 45771.8 | i | 29.68 | i | 7.77 |  | 1.76 | i | 7.12 | i | 2.47 | c, i
61-0195 | 2022-09-07 13:30 | EDT | 4.321 |  | 23.343 |  | 5.86 |  | 81.5 |  | 45867.1 | i | 29.75 | i | 7.75 |  | 1.34 | i | 5.46 | i | 1.78 | c, i
61-0195 | 2022-09-07 13:45 | EDT | 4.345 |  | 23.34 |  | 5.9 |  | 82 |  | 45874.9 | i | 29.76 | i | 7.75 |  | 1.3 | i | 5.27 | i | 1.65 | c, i
61-0195 | 2022-09-07 14:00 | EDT | 4.383 |  | 23.33 |  | 6.1 |  | 84.8 |  | 45862.1 | i | 29.75 | i | 7.77 |  | 1.37 | i | 5.55 | i | 1.85 | c, i
61-0195 | 2022-09-07 14:15 | EDT | 4.413 |  | 23.346 |  | 5.81 |  | 80.9 |  | 45899.1 | i | 29.78 | i | 7.74 |  | 1.26 | i | 5.11 | i | 1.71 | c, i
61-0195 | 2022-09-07 14:30 | EDT | 4.453 |  | 23.357 |  | 5.65 |  | 78.6 |  | 45943.6 | i | 29.81 | i | 7.74 |  | 1.17 | i | 4.77 | i | 1.42 | c, i
61-0195 | 2022-09-07 14:45 | EDT | 4.507 |  | 23.331 |  | 5.69 |  | 79.2 |  | 46109.5 | i | 29.93 | i | 7.74 |  | 1.16 | i | 4.73 | i | 1.47 | c, i
61-0195 | 2022-09-07 15:00 | EDT | 4.582 |  | 23.277 |  | 5.56 |  | 77.4 |  | 46422.4 | i | 30.16 | i | 7.73 |  | 1.03 | i | 4.2 | i | 1.15 | c, i
61-0195 | 2022-09-07 15:15 | EDT | 4.654 |  | 23.264 |  | 5.53 |  | 77 |  | 46492.2 | i | 30.21 | i | 7.73 |  | 1.06 | i | 4.33 | i | 1.32 | c, i
61-0195 | 2022-09-07 15:30 | EDT | 4.765 |  | 23.293 |  | 5.69 |  | 79.1 |  | 46232.8 | i | 30.02 | i | 7.73 |  | 1.14 | i | 4.62 | i | 1.45 | c, i
61-0195 | 2022-09-07 15:45 | EDT | 4.852 |  | 23.229 |  | 5.44 |  | 75.8 |  | 46574.5 | i | 30.27 | i | 7.72 |  | 1.19 | i | 4.83 | i | 1.59 | c, i
61-0195 | 2022-09-07 16:00 | EDT | 4.968 |  | 23.229 |  | 5.42 |  | 75.4 |  | 46586.2 | i | 30.28 | i | 7.72 |  | 1.09 | i | 4.44 | i | 1.4 | c, i
61-0195 | 2022-09-07 16:15 | EDT | 5.046 |  | 23.231 |  | 5.39 |  | 75 |  | 46572.3 | i | 30.27 | i | 7.72 |  | 1.15 | i | 4.68 | i | 1.52 | c, i
61-0195 | 2022-09-07 16:30 | EDT | 5.13 |  | 23.246 |  | 5.46 |  | 75.9 |  | 46532.9 | i | 30.24 | i | 7.72 |  | 1.24 | i | 5.03 | i | 1.67 | c, i
61-0195 | 2022-09-07 16:45 | EDT | 5.209 |  | 23.273 |  | 5.58 |  | 77.7 |  | 46435.2 | i | 30.16 | i | 7.73 |  | 1.44 | i | 5.86 | i | 2.05 | c, i
61-0195 | 2022-09-07 17:00 | EDT | 5.3 |  | 23.312 |  | 5.94 |  | 82.7 |  | 46275 | i | 30.05 | i | 7.76 |  | 2.35 | i | 9.5 | i | 3.79 | c, i
61-0195 | 2022-09-07 17:15 | EDT | 5.391 |  | 23.344 |  | 6.18 |  | 86.1 |  | 46150.3 | i | 29.96 | i | 7.77 |  | 2.71 | i | 10.96 | i | 4.21 | c, i
61-0195 | 2022-09-07 17:30 | EDT | 5.468 |  | 23.355 |  | 6.23 |  | 86.8 |  | 46128.3 | i | 29.94 | i | 7.77 |  | 2.57 | i | 10.41 | i | 3.97 | c, i
61-0195 | 2022-09-07 17:45 | EDT | 5.518 |  | 23.36 |  | 6.14 |  | 85.5 |  | 46143 | i | 29.95 | i | 7.77 |  | 2.78 | i | 11.24 | i | 4.31 | c, i
61-0195 | 2022-09-07 18:00 | EDT | 5.557 |  | 23.323 |  | 5.87 |  | 81.7 |  | 46226 | i | 30.01 | i | 7.75 |  | 2.73 | i | 11.04 | i | 5.02 | c, i
61-0195 | 2022-09-07 18:15 | EDT | 5.576 |  | 23.305 |  | 5.69 |  | 79.2 |  | 46279.9 | i | 30.05 | i | 7.73 |  | 2.95 | i | 11.94 | i | 5 | c, i
61-0195 | 2022-09-07 18:30 | EDT | 5.582 |  | 23.292 |  | 5.6 |  | 78 |  | 46316.5 | i | 30.08 | i | 7.73 |  | 3.14 | i | 12.71 | i | 5.56 | c, i
61-0195 | 2022-09-07 18:45 | EDT | 5.57 |  | 23.29 |  | 5.59 |  | 77.9 |  | 46316.7 | i | 30.08 | i | 7.73 |  | 3.28 | i | 13.27 | i | 5.76 | c, i
61-0195 | 2022-09-07 19:00 | EDT | 5.542 |  | 23.309 |  | 5.65 |  | 78.6 |  | 46271.6 | i | 30.05 | i | 7.73 |  | 3.42 | i | 13.83 | i | 5.64 | c, i
61-0195 | 2022-09-07 19:15 | EDT | 5.501 |  | 23.329 |  | 5.74 |  | 79.9 |  | 46220.6 | i | 30.01 | i | 7.73 |  | 2.92 | i | 11.81 | i | 4.84 | c, i
61-0195 | 2022-09-07 19:30 | EDT | 5.44 |  | 23.332 |  | 5.69 |  | 79.2 |  | 46232.4 | i | 30.02 | i | 7.73 |  | 4.26 | i | 17.22 | i | 7.04 | c, i
61-0195 | 2022-09-07 19:45 | EDT | 5.373 |  | 23.341 |  | 5.72 |  | 79.7 |  | 46227.2 | i | 30.01 | i | 7.73 |  | 2.88 | i | 11.66 | i | 4.91 | c, i
61-0195 | 2022-09-07 20:00 | EDT | 5.292 |  | 23.344 |  | 5.72 |  | 79.7 |  | 46247.6 | i | 30.03 | i | 7.74 |  | 3.06 | i | 12.37 | i | 5.55 | c, i
61-0195 | 2022-09-07 20:15 | EDT | 5.208 |  | 23.34 |  | 5.75 |  | 80.1 |  | 46263.8 | i | 30.04 | i | 7.74 |  | 2.26 | i | 9.14 | i | 3.81 | c, i
61-0195 | 2022-09-07 20:30 | EDT | 5.11 |  | 23.335 |  | 5.68 |  | 79.1 |  | 46274.4 | i | 30.05 | i | 7.73 |  | 2.85 | i | 11.51 | i | 4.92 | c, i
61-0195 | 2022-09-07 20:45 | EDT | 5.003 |  | 23.302 |  | 5.46 |  | 76 |  | 46334.1 | i | 30.09 | i | 7.72 |  | 4.97 | i | 20.09 | i | 9.83 | c, i
61-0195 | 2022-09-07 21:00 | EDT | 4.901 |  | 23.335 |  | 5.69 |  | 79.3 |  | 46268.1 | i | 30.04 | i | 7.73 |  | 3.04 | i | 12.31 | i | 5.25 | c, i
61-0195 | 2022-09-07 21:15 | EDT | 4.799 |  | 23.315 |  | 5.38 |  | 74.9 |  | 46340.3 | i | 30.1 | i | 7.71 |  | 6.71 | i | 27.07 | i | 13.2 | c, i
61-0195 | 2022-09-07 21:30 | EDT | 4.688 |  | 23.309 |  | 5.35 |  | 74.4 |  | 46338.6 | i | 30.09 | i | 7.71 |  | 4.37 | i | 17.67 | i | 8.16 | c, i
61-0195 | 2022-09-07 21:45 | EDT | 4.579 |  | 23.297 |  | 5.6 |  | 78 |  | 46319.6 | i | 30.08 | i | 7.73 |  | 4.34 | i | 17.53 | i | 7.82 | c, i
61-0195 | 2022-09-07 22:00 | EDT | 4.478 |  | 23.3 |  | 5.64 |  | 78.6 |  | 46294.5 | i | 30.06 | i | 7.73 |  | 4.57 | i | 18.45 | i | 8.81 | c, i
61-0195 | 2022-09-07 22:15 | EDT | 4.38 |  | 23.303 |  | 5.57 |  | 77.6 |  | 46284.3 | i | 30.06 | i | 7.72 |  | 4.65 | i | 18.79 | i | 9.08 | c, i
61-0195 | 2022-09-07 22:30 | EDT | 4.289 |  | 23.307 |  | 5.35 |  | 74.5 |  | 46289.7 | i | 30.06 | i | 7.7 |  | 6.81 | i | 27.48 | i | 11.56 | c, i
61-0195 | 2022-09-07 22:45 | EDT | 4.211 |  | 23.322 |  | 5.56 |  | 77.4 |  | 46271.6 | i | 30.05 | i | 7.73 |  | 3.33 | i | 13.45 | i | 6.24 | c, i
61-0195 | 2022-09-07 23:00 | EDT | 4.151 |  | 23.317 |  | 5.59 |  | 77.8 |  | 46281.2 | i | 30.05 | i | 7.72 |  | 3.32 | i | 13.41 | i | 5.71 | c, i
61-0195 | 2022-09-07 23:15 | EDT | 4.101 |  | 23.274 |  | 5.64 |  | 78.5 |  | 46095.6 | i | 29.92 | i | 7.73 |  | 3.12 | i | 12.62 | i | 5.31 | c, i
61-0195 | 2022-09-07 23:30 | EDT | 4.064 |  | 23.281 |  | 4.94 |  | 68.8 |  | 46358.3 | i | 30.11 | i | 7.68 |  | 4.48 | i | 18.08 | i | 8.81 | c, i
61-0195 | 2022-09-07 23:45 | EDT | 4.051 |  | 23.289 |  | 5.43 |  | 75.6 |  | 46281.3 | i | 30.05 | i | 7.71 |  | ## | i | ## | i | ## | c, i
61-0195 | 2022-09-08 | EDT | 4.057 |  | 23.268 |  | 5.59 |  | 77.7 |  | 46236.1 | i | 30.02 | i | 7.72 |  | ## | i | ## | i | ## | c, i
61-0195 | 2022-09-08 00:15 | EDT | 4.073 |  | 23.252 |  | 5.11 |  | 71.1 |  | 46317 | i | 30.08 | i | 7.69 |  | 3.94 | i | 15.91 | i | 7.17 | c, i
61-0195 | 2022-09-08 00:30 | EDT | 4.098 |  | 23.234 |  | 5.1 |  | 71 |  | 46330.7 | i | 30.09 | i | 7.68 |  | 3.44 | i | 13.92 | i | 6.41 | c, i
61-0195 | 2022-09-08 00:45 | EDT | 4.13 |  | 23.192 |  | 5.26 |  | 73.1 |  | 46374.8 | i | 30.12 | i | 7.7 |  | 3.09 | i | 12.48 | i | 5.83 | c, i
61-0195 | 2022-09-08 01:00 | EDT | 4.159 |  | 23.144 |  | 5.29 |  | 73.5 |  | 46463.8 | i | 30.19 | i | 7.71 |  | 3.2 | i | 12.93 | i | 5.79 | c, i
61-0195 | 2022-09-08 01:15 | EDT | 4.183 |  | 23.102 |  | 5.49 |  | 76.1 |  | 46378.3 | i | 30.13 | i | 7.72 |  | 3.04 | i | 12.28 | i | 5.37 | c, i
61-0195 | 2022-09-08 01:30 | EDT | 4.191 |  | 23.028 |  | 5.76 |  | 79.8 |  | 46092 | i | 29.92 | i | 7.74 |  | 2.08 | i | 8.43 | i | 3.27 | c, i
61-0195 | 2022-09-08 01:45 | EDT | 4.2 |  | 23.02 |  | 5.86 |  | 81.1 |  | 45987.9 | i | 29.85 | i | 7.74 |  | 2 | i | 8.12 | i | 2.83 | c, i
61-0195 | 2022-09-08 02:00 | EDT | 4.209 |  | 23.013 |  | 5.71 |  | 79 |  | 46005.3 | i | 29.86 | i | 7.73 |  | 1.9 | i | 7.7 | i | 2.77 | c, i
61-0195 | 2022-09-08 02:15 | EDT | 4.229 |  | 23.023 |  | 5.7 |  | 78.9 |  | 46026.9 | i | 29.87 | i | 7.72 |  | 2.08 | i | 8.42 | i | 3.19 | c, i
61-0195 | 2022-09-08 02:30 | EDT | 4.26 |  | 23.097 |  | 5.39 |  | 74.8 |  | 46265.5 | i | 30.05 | i | 7.7 |  | 2.56 | i | 10.34 | i | 4.15 | c, i
61-0195 | 2022-09-08 02:45 | EDT | 4.294 |  | 23.102 |  | 5.28 |  | 73.3 |  | 46347.4 | i | 30.1 | i | 7.7 |  | 2.07 | i | 8.39 | i | 3.41 | c, i
61-0195 | 2022-09-08 03:00 | EDT | 4.336 |  | 23.092 |  | 5.22 |  | 72.5 |  | 46409.5 | i | 30.15 | i | 7.69 |  | 1.61 | i | 6.54 | i | 2.5 | c, i
61-0195 | 2022-09-08 03:15 | EDT | 4.379 |  | 23.056 |  | 5.22 |  | 72.4 |  | 46431.7 | i | 30.17 | i | 7.69 |  | 1.45 | i | 5.89 | i | 2.01 | c, i
61-0195 | 2022-09-08 03:30 | EDT | 4.433 |  | 23.025 |  | 5.2 |  | 72.1 |  | 46438.7 | i | 30.17 | i | 7.69 |  | 1.34 | i | 5.42 | i | 1.93 | c, i
61-0195 | 2022-09-08 03:45 | EDT | 4.503 |  | 23.006 |  | 5.2 |  | 72 |  | 46423.8 | i | 30.16 | i | 7.69 |  | 1.18 | i | 4.79 | i | 1.58 | c, i
61-0195 | 2022-09-08 04:00 | EDT | 4.597 |  | 22.986 |  | 5.29 |  | 73.3 |  | 46367.6 | i | 30.12 | i | 7.7 |  | 1.14 | i | 4.63 | i | 1.46 | c, i
61-0195 | 2022-09-08 04:15 | EDT | 4.699 |  | 22.972 |  | 5.41 |  | 74.8 |  | 46324.4 | i | 30.09 | i | 7.7 |  | 1.21 | i | 4.94 | i | 1.65 | c, i
61-0195 | 2022-09-08 04:30 | EDT | 4.791 |  | 22.96 |  | 5.29 |  | 73.3 |  | 46384.5 | i | 30.13 | i | 7.69 |  | 1.13 | i | 4.59 | i | 1.45 | c, i
61-0195 | 2022-09-08 04:45 | EDT | 4.893 |  | 22.883 |  | 5.56 |  | 76.8 |  | 46303.6 | i | 30.08 | i | 7.71 |  | 1.23 | i | 4.99 | i | 1.66 | c, i
61-0195 | 2022-09-08 05:00 | EDT | 5.011 |  | 22.904 |  | 5.51 |  | 76.1 |  | 46354.1 | i | 30.11 | i | 7.71 |  | 1.4 | i | 5.69 | i | 1.88 | c, i
61-0195 | 2022-09-08 05:15 | EDT | 5.125 |  | 22.903 |  | 5.53 |  | 76.5 |  | 46350 | i | 30.11 | i | 7.71 |  | 1.42 | i | 5.77 | i | 1.91 | c, i
61-0195 | 2022-09-08 05:30 | EDT | 5.224 |  | 22.882 |  | 5.51 |  | 76.1 |  | 46364.6 | i | 30.12 | i | 7.71 |  | 1.38 | i | 5.6 | i | 1.8 | c, i
61-0195 | 2022-09-08 05:45 | EDT | 5.304 |  | 22.887 |  | 5.45 |  | 75.3 |  | 46367 | i | 30.12 | i | 7.71 |  | 1.47 | i | 5.98 | i | 2.09 | c, i
61-0195 | 2022-09-08 06:00 | EDT | 5.37 |  | 22.879 |  | 5.42 |  | 74.9 |  | 46298.1 | i | 30.07 | i | 7.71 |  | 1.52 | i | 6.15 | i | 2.16 | c, i
61-0195 | 2022-09-08 06:15 | EDT | 5.422 |  | 22.861 |  | 5.49 |  | 75.8 |  | 46268.8 | i | 30.05 | i | 7.71 |  | 1.43 | i | 5.78 | i | 2.01 | c, i
61-0195 | 2022-09-08 06:30 | EDT | 5.452 |  | 22.866 |  | 5.41 |  | 74.7 |  | 46270.8 | i | 30.05 | i | 7.7 |  | 1.37 | i | 5.55 | i | 1.94 | c, i
61-0195 | 2022-09-08 06:45 | EDT | 5.465 |  | 22.874 |  | 5.4 |  | 74.6 |  | 46378.7 | i | 30.13 | i | 7.7 |  | 1.28 | i | 5.19 | i | 1.71 | c, i
61-0195 | 2022-09-08 07:00 | EDT | 5.46 |  | 22.882 |  | 5.37 |  | 74.2 |  | 46363 | i | 30.12 | i | 7.7 |  | 1.14 | i | 4.62 | i | 1.32 | c, i
61-0195 | 2022-09-08 07:15 | EDT | 5.43 |  | 22.875 |  | 5.38 |  | 74.4 |  | 46334.6 | i | 30.1 | i | 7.7 |  | 1.17 | i | 4.77 | i | 1.48 | c, i
61-0195 | 2022-09-08 07:30 | EDT | 5.384 |  | 22.872 |  | 5.35 |  | 74 |  | 46315.9 | i | 30.08 | i | 7.7 |  | 1.13 | i | 4.59 | i | 1.46 | c, i
61-0195 | 2022-09-08 07:45 | EDT | 5.321 |  | 22.865 |  | 5.4 |  | 74.6 |  | 46291.3 | i | 30.07 | i | 7.7 |  | 1.2 | i | 4.87 | i | 1.52 | c, i
61-0195 | 2022-09-08 08:00 | EDT | 5.249 |  | 22.863 |  | 5.4 |  | 74.5 |  | 46284.4 | i | 30.06 | i | 7.7 |  | 0.99 | i | 4.04 | i | 1.17 | c, i
61-0195 | 2022-09-08 08:15 | EDT | 5.167 |  | 22.871 |  | 5.37 |  | 74.2 |  | 46274.6 | i | 30.06 | i | 7.7 |  | 1.06 | i | 4.29 | i | 1.19 | c, i
61-0195 | 2022-09-08 08:30 | EDT | 5.079 |  | 22.878 |  | 5.37 |  | 74.2 |  | 46273.8 | i | 30.05 | i | 7.7 |  | 0.95 | i | 3.89 | i | 1 | c, i
61-0195 | 2022-09-08 08:45 | EDT | 4.984 |  | 22.836 |  | 5.5 |  | 76 |  | 46216.1 | i | 30.01 | i | 7.71 |  | 0.91 | i | 3.73 | i | 0.96 | c, i
61-0195 | 2022-09-08 09:00 | EDT | 4.885 |  | 22.837 |  | 5.5 |  | 75.9 |  | 46202.1 | i | 30 | i | 7.7 |  | 0.85 | i | 3.46 | i | 0.88 | c, i
61-0195 | 2022-09-08 09:15 | EDT | 4.787 |  | 22.848 |  | 5.44 |  | 75.1 |  | 46235.4 | i | 30.03 | i | 7.7 |  | 0.8 | i | 3.25 | i | 0.81 | c, i
61-0195 | 2022-09-08 09:30 | EDT | 4.693 |  | 22.852 |  | 5.44 |  | 75.1 |  | 46225.9 | i | 30.02 | i | 7.7 |  | 0.76 | i | 3.11 | i | 0.65 | c, i
61-0195 | 2022-09-08 09:45 | EDT | 4.604 |  | 22.841 |  | 5.43 |  | 74.9 |  | 46198.5 | i | 30 | i | 7.69 |  | 0.84 | i | 3.43 | i | 0.78 | c, i
61-0195 | 2022-09-08 10:00 | EDT | 4.507 |  | 22.841 |  | 5.39 |  | 74.5 |  | 46196 | i | 30 | i | 7.7 |  | 0.73 | i | 2.98 | i | 0.66 | c, i
61-0195 | 2022-09-08 10:15 | EDT | 4.417 |  | 22.865 |  | 5.42 |  | 74.8 |  | 46245.2 | i | 30.03 | i | 7.7 |  | 0.73 | i | 2.97 | i | 0.73 | c, i
61-0195 | 2022-09-08 10:30 | EDT | 4.323 |  | 22.899 |  | 5.16 |  | 71.3 |  | 46277.2 | i | 30.06 | i | 7.68 |  | 0.74 | i | 3.01 | i | 0.71 | c, i
61-0195 | 2022-09-08 10:45 | EDT | 4.234 |  | 22.887 |  | 5.26 |  | 72.7 |  | 46275.8 | i | 30.06 | i | 7.69 |  | 0.71 | i | 2.9 | i | 0.64 | c, i
61-0195 | 2022-09-08 11:00 | EDT | 4.149 |  | 22.907 |  | 4.93 |  | 68.1 |  | 46172 | i | 29.98 | i | 7.67 |  | 0.77 | i | 3.14 | i | 0.83 | c, i
61-0195 | 2022-09-08 11:15 | EDT | 4.077 |  | 22.884 |  | 4.97 |  | 68.7 |  | 46451.7 | i | 30.18 | i | 7.67 |  | 0.66 | i | 2.7 | i | 0.58 | c, i
61-0195 | 2022-09-08 11:30 | EDT | 4.024 |  | 22.869 |  | 5.05 |  | 69.8 |  | 46487 | i | 30.21 | i | 7.68 |  | 0.74 | i | 3.01 | i | 0.71 | c, i
61-0195 | 2022-09-08 11:45 | EDT | 3.981 |  | 22.861 |  | 5.02 |  | 69.4 |  | 46463.1 | i | 30.19 | i | 7.67 |  | 0.8 | i | 3.25 | i | 0.8 | c, i
61-0195 | 2022-09-08 12:00 | EDT | 3.958 |  | 22.857 |  | 5.04 |  | 69.6 |  | 46441.6 | i | 30.18 | i | 7.67 |  | 0.81 | i | 3.3 | i | 0.85 | c, i
61-0195 | 2022-09-08 12:15 | EDT | 3.94 |  | 22.861 |  | 4.99 |  | 69 |  | 46421.3 | i | 30.16 | i | 7.67 |  | 0.75 | i | 3.04 | i | 0.81 | c, i
61-0195 | 2022-09-08 12:30 | EDT | 3.947 |  | 22.857 |  | 5.01 |  | 69.3 |  | 46401.1 | i | 30.15 | i | 7.67 |  | 0.79 | i | 3.21 | i | 0.87 | c, i
61-0195 | 2022-09-08 12:45 | EDT | 3.972 |  | 22.837 |  | 5.16 |  | 71.2 |  | 46355.4 | i | 30.11 | i | 7.68 |  | 0.87 | i | 3.54 | i | 1.08 | c, i
61-0195 | 2022-09-08 13:00 | EDT | 4.026 |  | 22.836 |  | 5.24 |  | 72.4 |  | 46331.1 | i | 30.1 | i | 7.69 |  | 0.79 | i | 3.24 | i | 0.8 | c, i
61-0195 | 2022-09-08 13:15 | EDT | 4.081 |  | 22.857 |  | 5.31 |  | 73.3 |  | 46289.9 | i | 30.07 | i | 7.69 |  | 0.82 | i | 3.33 | i | 0.88 | c, i
61-0195 | 2022-09-08 13:30 | EDT | 4.13 |  | 22.877 |  | 5.36 |  | 74 |  | 46264.5 | i | 30.05 | i | 7.69 |  | 0.81 | i | 3.31 | i | 0.77 | c, i
61-0195 | 2022-09-08 13:45 | EDT | 4.184 |  | 23.028 |  | 5.78 |  | 80 |  | 46081.6 | i | 29.91 | i | 7.72 |  | 1.13 | i | 4.6 | i | 1.35 | c, i
61-0195 | 2022-09-08 14:00 | EDT | 4.22 |  | 23.074 |  | 5.86 |  | 81.1 |  | 46033.7 | i | 29.88 | i | 7.73 |  | 1.46 | i | 5.94 | i | 1.85 | c, i
61-0195 | 2022-09-08 14:15 | EDT | 4.265 |  | 22.986 |  | 5.65 |  | 78.1 |  | 46115.2 | i | 29.94 | i | 7.72 |  | 1.21 | i | 4.9 | i | 1.34 | c, i
61-0195 | 2022-09-08 14:30 | EDT | 4.29 |  | 22.932 |  | 5.55 |  | 76.8 |  | 46178.8 | i | 29.98 | i | 7.71 |  | 1.04 | i | 4.25 | i | 1.09 | c, i
61-0195 | 2022-09-08 14:45 | EDT | 4.315 |  | 22.947 |  | 5.57 |  | 77 |  | 46155.2 | i | 29.97 | i | 7.71 |  | 1.31 | i | 5.3 | i | 1.55 | c, i
61-0195 | 2022-09-08 15:00 | EDT | 4.355 |  | 22.938 |  | 5.52 |  | 76.3 |  | 46172.9 | i | 29.98 | i | 7.7 |  | 1.21 | i | 4.93 | i | 1.27 | c, i
61-0195 | 2022-09-08 15:15 | EDT | 4.394 |  | 22.94 |  | 5.5 |  | 76.1 |  | 46188.3 | i | 29.99 | i | 7.7 |  | 1.01 | i | 4.11 | i | 1.06 | c, i
61-0195 | 2022-09-08 15:30 | EDT | 4.457 |  | 22.946 |  | 5.45 |  | 75.4 |  | 46206.4 | i | 30 | i | 7.7 |  | 1.07 | i | 4.36 | i | 1.14 | c, i
61-0195 | 2022-09-08 15:45 | EDT | 4.518 |  | 22.991 |  | 5.44 |  | 75.3 |  | 46226.3 | i | 30.02 | i | 7.7 |  | 1 | i | 4.06 | i | 1.08 | c, i
61-0195 | 2022-09-08 16:00 | EDT | 4.581 |  | 22.97 |  | 5.38 |  | 74.5 |  | 46240.1 | i | 30.03 | i | 7.7 |  | 0.93 | i | 3.8 | i | 0.99 | c, i
61-0195 | 2022-09-08 16:15 | EDT | 4.65 |  | 23.025 |  | 5.45 |  | 75.6 |  | 46286.9 | i | 30.06 | i | 7.7 |  | 0.97 | i | 3.95 | i | 0.94 | c, i
61-0195 | 2022-09-08 16:30 | EDT | 4.721 |  | 23.008 |  | 5.43 |  | 75.2 |  | 46309.4 | i | 30.08 | i | 7.7 |  | 1.07 | i | 4.33 | i | 1.07 | c, i
61-0195 | 2022-09-08 16:45 | EDT | 4.822 |  | 23.025 |  | 5.53 |  | 76.6 |  | 46336.7 | i | 30.1 | i | 7.71 |  | 1.09 | i | 4.43 | i | 1.11 | c, i
61-0195 | 2022-09-08 17:00 | EDT | 4.935 |  | 23.101 |  | 5.67 |  | 78.6 |  | 46269.1 | i | 30.05 | i | 7.72 |  | 1.22 | i | 4.96 | i | 1.38 | c, i
61-0195 | 2022-09-08 17:15 | EDT | 5.048 |  | 23.039 |  | 5.59 |  | 77.5 |  | 46356.8 | i | 30.11 | i | 7.71 |  | 1.15 | i | 4.68 | i | 1.34 | c, i
61-0195 | 2022-09-08 17:30 | EDT | 5.168 |  | 23.024 |  | 5.62 |  | 77.9 |  | 46368.7 | i | 30.12 | i | 7.72 |  | 1.27 | i | 5.17 | i | 1.57 | c, i
61-0195 | 2022-09-08 17:45 | EDT | 5.28 |  | 22.996 |  | 5.57 |  | 77.2 |  | 46431.1 | i | 30.17 | i | 7.71 |  | 1.42 | i | 5.76 | i | 1.74 | c, i
61-0195 | 2022-09-08 18:00 | EDT | 5.385 |  | 22.984 |  | 5.55 |  | 76.9 |  | 46428.9 | i | 30.17 | i | 7.71 |  | 1.66 | i | 6.73 | i | 2.16 | c, i
61-0195 | 2022-09-08 18:15 | EDT | 5.475 |  | 22.978 |  | 5.54 |  | 76.7 |  | 46437.7 | i | 30.17 | i | 7.71 |  | 1.52 | i | 6.17 | i | 2.04 | c, i
61-0195 | 2022-09-08 18:30 | EDT | 5.55 |  | 22.978 |  | 5.55 |  | 76.8 |  | 46416.4 | i | 30.16 | i | 7.71 |  | 1.71 | i | 6.93 | i | 2.32 | c, i
61-0195 | 2022-09-08 18:45 | EDT | 5.605 |  | 22.982 |  | 5.55 |  | 76.8 |  | 46400.5 | i | 30.14 | i | 7.71 |  | 2.23 | i | 9.02 | i | 3.29 | c, i
61-0195 | 2022-09-08 19:00 | EDT | 5.644 |  | 22.981 |  | 5.54 |  | 76.7 |  | 46396.9 | i | 30.14 | i | 7.71 |  | 2.29 | i | 9.27 | i | 3.59 | c, i
61-0195 | 2022-09-08 19:15 | EDT | 5.667 |  | 22.988 |  | 5.54 |  | 76.8 |  | 46379.7 | i | 30.13 | i | 7.71 |  | 2.48 | i | 10.02 | i | 3.86 | c, i
61-0195 | 2022-09-08 19:30 | EDT | 5.669 |  | 22.985 |  | 5.51 |  | 76.3 |  | 46381.3 | i | 30.13 | i | 7.71 |  | 2.68 | i | 10.85 | i | 4.4 | c, i
61-0195 | 2022-09-08 19:45 | EDT | 5.645 |  | 22.988 |  | 5.45 |  | 75.5 |  | 46382.4 | i | 30.13 | i | 7.7 |  | 2.45 | i | 9.9 | i | 3.92 | c, i
61-0195 | 2022-09-08 20:00 | EDT | 5.608 |  | 22.994 |  | 5.47 |  | 75.7 |  | 46379.9 | i | 30.13 | i | 7.7 |  | 2.98 | i | 12.04 | i | 5.13 | c, i
61-0195 | 2022-09-08 20:15 | EDT | 5.552 |  | 23.009 |  | 5.49 |  | 75.9 |  | 46133 | i | 29.95 | i | 7.7 |  | 3.06 | i | 12.37 | i | 5.3 | c, i
61-0195 | 2022-09-08 20:30 | EDT | 5.477 |  | 23.032 |  | 5.53 |  | 76.6 |  | 46328 | i | 30.09 | i | 7.71 |  | 2.69 | i | 10.88 | i | 4.3 | c, i
61-0195 | 2022-09-08 20:45 | EDT | 5.397 |  | 23.081 |  | 5.6 |  | 77.7 |  | 46271.1 | i | 30.05 | i | 7.71 |  | 2.83 | i | 11.44 | i | 4.25 | c, i
61-0195 | 2022-09-08 21:00 | EDT | 5.309 |  | 23.074 |  | 5.61 |  | 77.8 |  | 46247.7 | i | 30.03 | i | 7.71 |  | 4.14 | i | 16.74 | i | 7.29 | c, i
61-0195 | 2022-09-08 21:15 | EDT | 5.211 |  | 23.067 |  | 5.72 |  | 79.2 |  | 46188 | i | 29.99 | i | 7.72 |  | 4.3 | i | 17.36 | i | 7.9 | c, i
61-0195 | 2022-09-08 21:30 | EDT | 5.109 |  | 23.049 |  | 5.78 |  | 80 |  | 46142.7 | i | 29.96 | i | 7.72 |  | 4.01 | i | 16.2 | i | 7.06 | c, i
61-0195 | 2022-09-08 21:45 | EDT | 4.971 |  | 23.06 |  | 5.47 |  | 75.8 |  | 46257 | i | 30.04 | i | 7.7 |  | 4.33 | i | 17.51 | i | 7.99 | c, i
61-0195 | 2022-09-08 22:00 | EDT | 4.858 |  | 23.071 |  | 5.35 |  | 74.1 |  | 46262.7 | i | 30.04 | i | 7.69 |  | 6.58 | i | 26.55 | i | 9.74 | c, i
61-0195 | 2022-09-08 22:15 | EDT | 4.739 |  | 23.073 |  | 5.34 |  | 74 |  | 46252.5 | i | 30.04 | i | 7.69 |  | 4.06 | i | 16.42 | i | 7.59 | c, i
61-0195 | 2022-09-08 22:30 | EDT | 4.613 |  | 23.057 |  | 5.37 |  | 74.4 |  | 46282.3 | i | 30.06 | i | 7.69 |  | 3.99 | i | 16.13 | i | 7.66 | c, i
61-0195 | 2022-09-08 22:45 | EDT | 4.501 |  | 23.049 |  | 5.44 |  | 75.4 |  | 46267.6 | i | 30.05 | i | 7.7 |  | 4.31 | i | 17.41 | i | 7.98 | c, i
61-0195 | 2022-09-08 23:00 | EDT | 4.391 |  | 23.03 |  | 5.58 |  | 77.3 |  | 46208.1 | i | 30 | i | 7.71 |  | 4.14 | i | 16.72 | i | 7.66 | c, i
61-0195 | 2022-09-08 23:15 | EDT | 4.298 |  | 23.013 |  | 5.43 |  | 75.2 |  | 46264.1 | i | 30.05 | i | 7.69 |  | 4.02 | i | 16.26 | i | 7.32 | c, i
61-0195 | 2022-09-08 23:30 | EDT | 4.212 |  | 22.966 |  | 5.54 |  | 76.6 |  | 46191.5 | i | 29.99 | i | 7.7 |  | 3.82 | i | 15.45 | i | 7.03 | c, i
61-0195 | 2022-09-08 23:45 | EDT | 4.138 |  | 22.958 |  | 5.63 |  | 77.8 |  | 46173.9 | i | 29.98 | i | 7.71 |  | 3.67 | i | 14.82 | i | 6.49 | c, i
61-0195 | 2022-09-09 | EDT | 4.087 |  | 22.95 |  | 5.68 |  | 78.5 |  | 46160 | i | 29.97 | i | 7.71 |  | 3.15 | i | 12.72 | i | 5 | c, i
61-0195 | 2022-09-09 00:15 | EDT | 4.042 |  | 22.947 |  | 5.38 |  | 74.5 |  | 46313.3 | i | 30.08 | i | 7.69 |  | 2.88 | i | 11.66 | i | 4.61 | c, i
61-0195 | 2022-09-09 00:30 | EDT | 4.017 |  | 22.911 |  | 5.61 |  | 77.5 |  | 46218.3 | i | 30.01 | i | 7.7 |  | 2.68 | i | 10.85 | i | 4.23 | c, i
61-0195 | 2022-09-09 00:45 | EDT | 4.008 |  | 22.882 |  | 5.75 |  | 79.4 |  | 46139 | i | 29.96 | i | 7.71 |  | 2.55 | i | 10.34 | i | 3.74 | c, i
61-0195 | 2022-09-09 01:00 | EDT | 4.022 |  | 22.87 |  | 5.78 |  | 79.8 |  | 46141.1 | i | 29.96 | i | 7.71 |  | 2.55 | i | 10.3 | i | 3.84 | c, i
61-0195 | 2022-09-09 01:15 | EDT | 4.048 |  | 22.861 |  | 5.8 |  | 80.1 |  | 46156.1 | i | 29.97 | i | 7.72 |  | 2.99 | i | 12.11 | i | 4.77 | c, i
61-0195 | 2022-09-09 01:30 | EDT | 4.08 |  | 22.837 |  | 5.82 |  | 80.3 |  | 46123 | i | 29.95 | i | 7.72 |  | 2.69 | i | 10.87 | i | 4.22 | c, i
61-0195 | 2022-09-09 01:45 | EDT | 4.104 |  | 22.827 |  | 5.81 |  | 80.2 |  | 46114.4 | i | 29.94 | i | 7.72 |  | 2.75 | i | 11.13 | i | 4.14 | c, i
61-0195 | 2022-09-09 02:00 | EDT | 4.124 |  | 22.808 |  | 5.83 |  | 80.4 |  | 46122.5 | i | 29.95 | i | 7.72 |  | 2.83 | i | 11.46 | i | 4.14 | c, i
61-0195 | 2022-09-09 02:15 | EDT | 4.142 |  | 22.699 |  | 5.89 |  | 81.1 |  | 46010.3 | i | 29.87 | i | 7.72 |  | 2.64 | i | 10.7 | i | 3.87 | c, i
61-0195 | 2022-09-09 02:30 | EDT | 4.158 |  | 22.711 |  | 5.86 |  | 80.7 |  | 46054.3 | i | 29.9 | i | 7.72 |  | 2.65 | i | 10.71 | i | 3.96 | c, i
61-0195 | 2022-09-09 02:45 | EDT | 4.171 |  | 22.655 |  | 5.85 |  | 80.5 |  | 46020.3 | i | 29.87 | i | 7.71 |  | 2.59 | i | 10.48 | i | 3.94 | c, i
61-0195 | 2022-09-09 03:00 | EDT | 4.189 |  | 22.664 |  | 5.86 |  | 80.5 |  | 46028.9 | i | 29.88 | i | 7.71 |  | 2.3 | i | 9.32 | i | 3.13 | c, i
61-0195 | 2022-09-09 03:15 | EDT | 4.207 |  | 22.713 |  | 5.81 |  | 80 |  | 46070 | i | 29.91 | i | 7.71 |  | 2.81 | i | 11.37 | i | 4.4 | c, i
61-0195 | 2022-09-09 03:30 | EDT | 4.246 |  | 22.749 |  | 5.76 |  | 79.4 |  | 46106.3 | i | 29.94 | i | 7.71 |  | 2.54 | i | 10.26 | i | 3.91 | c, i
61-0195 | 2022-09-09 03:45 | EDT | 4.284 |  | 22.782 |  | 5.69 |  | 78.4 |  | 46137.5 | i | 29.96 | i | 7.7 |  | 2.4 | i | 9.73 | i | 3.62 | c, i
61-0195 | 2022-09-09 04:00 | EDT | 4.33 |  | 22.642 |  | 5.37 |  | 73.9 |  | 46210.1 | i | 30.01 | i | 7.68 |  | 1.36 | i | 5.53 | i | 1.73 | c, i
61-0195 | 2022-09-09 04:15 | EDT | 4.391 |  | 22.585 |  | 5.4 |  | 74.2 |  | 46242.5 | i | 30.04 | i | 7.69 |  | 1.32 | i | 5.37 | i | 1.59 | c, i
61-0195 | 2022-09-09 04:30 | EDT | 4.454 |  | 22.529 |  | 5.43 |  | 74.6 |  | 46240.2 | i | 30.04 | i | 7.69 |  | 1.27 | i | 5.16 | i | 1.45 | c, i
61-0195 | 2022-09-09 04:45 | EDT | 4.548 |  | 22.495 |  | 5.43 |  | 74.6 |  | 46231.6 | i | 30.03 | i | 7.69 |  | 1.28 | i | 5.19 | i | 1.42 | c, i
61-0195 | 2022-09-09 05:00 | EDT | 4.662 |  | 22.447 |  | 5.46 |  | 74.8 |  | 46198.5 | i | 30.01 | i | 7.69 |  | 1.29 | i | 5.24 | i | 1.57 | c, i
61-0195 | 2022-09-09 05:15 | EDT | 4.788 |  | 22.44 |  | 5.61 |  | 76.8 |  | 46218 | i | 30.02 | i | 7.7 |  | 1.42 | i | 5.77 | i | 1.64 | c, i
61-0195 | 2022-09-09 05:30 | EDT | 4.917 |  | 22.447 |  | 5.68 |  | 77.8 |  | 46196.7 | i | 30.01 | i | 7.71 |  | 1.73 | i | 7.03 | i | 2.44 | c, i
61-0195 | 2022-09-09 05:45 | EDT | 5.043 |  | 22.51 |  | 5.46 |  | 75 |  | 46308.2 | i | 30.08 | i | 7.69 |  | 2.26 | i | 9.15 | i | 3.78 | c, i
61-0195 | 2022-09-09 06:00 | EDT | 5.171 |  | 22.518 |  | 5.6 |  | 76.9 |  | 46341.6 | i | 30.11 | i | 7.7 |  | 2.7 | i | 10.91 | i | 5.17 | c, i
61-0195 | 2022-09-09 06:15 | EDT | 5.297 |  | 22.519 |  | 5.57 |  | 76.5 |  | 46292.1 | i | 30.07 | i | 7.71 |  | 1.63 | i | 6.63 | i | 2.2 | c, i
61-0195 | 2022-09-09 06:30 | EDT | 5.401 |  | 22.508 |  | 5.61 |  | 77 |  | 46264 | i | 30.05 | i | 7.71 |  | 1.66 | i | 6.72 | i | 2.24 | c, i
61-0195 | 2022-09-09 06:45 | EDT | 5.482 |  | 22.525 |  | 5.58 |  | 76.7 |  | 46264.2 | i | 30.05 | i | 7.7 |  | 1.53 | i | 6.21 | i | 1.95 | c, i
61-0195 | 2022-09-09 07:00 | EDT | 5.544 |  | 22.534 |  | 5.54 |  | 76.1 |  | 46287.2 | i | 30.07 | i | 7.7 |  | 1.28 | i | 5.21 | i | 1.53 | c, i
61-0195 | 2022-09-09 07:15 | EDT | 5.589 |  | 22.518 |  | 5.53 |  | 75.9 |  | 46299.1 | i | 30.08 | i | 7.7 |  | 1.15 | i | 4.69 | i | 1.2 | c, i
61-0195 | 2022-09-09 07:30 | EDT | 5.617 |  | 22.513 |  | 5.5 |  | 75.6 |  | 46325 | i | 30.1 | i | 7.69 |  | 1.05 | i | 4.26 | i | 1.01 | c, i
61-0195 | 2022-09-09 07:45 | EDT | 5.625 |  | 22.51 |  | 5.49 |  | 75.4 |  | 46327.6 | i | 30.1 | i | 7.69 |  | 1.04 | i | 4.25 | i | 0.92 | c, i
61-0195 | 2022-09-09 08:00 | EDT | 5.606 |  | 22.512 |  | 5.42 |  | 74.4 |  | 46331.6 | i | 30.1 | i | 7.68 |  | 0.98 | i | 3.99 | i | 0.97 | c, i
61-0195 | 2022-09-09 08:15 | EDT | 5.564 |  | 22.512 |  | 5.46 |  | 75 |  | 46307.5 | i | 30.08 | i | 7.69 |  | 1.09 | i | 4.44 | i | 1.12 | c, i
61-0195 | 2022-09-09 08:30 | EDT | 5.506 |  | 22.515 |  | 5.45 |  | 74.8 |  | 46267.2 | i | 30.05 | i | 7.69 |  | 1.02 | i | 4.15 | i | 1.02 | c, i
61-0195 | 2022-09-09 08:45 | EDT | 5.43 |  | 22.496 |  | 5.45 |  | 74.8 |  | 46252.2 | i | 30.04 | i | 7.69 |  | 1.05 | i | 4.28 | i | 1.15 | c, i
61-0195 | 2022-09-09 09:00 | EDT | 5.347 |  | 22.482 |  | 5.44 |  | 74.6 |  | 46240.8 | i | 30.04 | i | 7.69 |  | 1.02 | i | 4.15 | i | 1.06 | c, i
61-0195 | 2022-09-09 09:15 | EDT | 5.261 |  | 22.464 |  | 5.41 |  | 74.2 |  | 46225.8 | i | 30.03 | i | 7.69 |  | 1 | i | 4.08 | i | 0.98 | c, i
61-0195 | 2022-09-09 09:30 | EDT | 5.167 |  | 22.443 |  | 5.49 |  | 75.3 |  | 46214.9 | i | 30.02 | i | 7.69 |  | 0.99 | i | 4.03 | i | 1.03 | c, i
61-0195 | 2022-09-09 09:45 | EDT | 5.061 |  | 22.443 |  | 5.47 |  | 75 |  | 46211 | i | 30.02 | i | 7.69 |  | 0.92 | i | 3.77 | i | 0.83 | c, i
61-0195 | 2022-09-09 10:00 | EDT | 4.961 |  | 22.435 |  | 5.43 |  | 74.4 |  | 46204.1 | i | 30.01 | i | 7.69 |  | 0.93 | i | 3.78 | i | 1 | c, i
61-0195 | 2022-09-09 10:15 | EDT | 4.858 |  | 22.432 |  | 5.48 |  | 75 |  | 46210 | i | 30.01 | i | 7.69 |  | 0.9 | i | 3.69 | i | 0.85 | c, i
61-0195 | 2022-09-09 10:30 | EDT | 4.745 |  | 22.438 |  | 5.41 |  | 74.1 |  | 46205.8 | i | 30.01 | i | 7.69 |  | 0.89 | i | 3.62 | i | 0.82 | c, i
61-0195 | 2022-09-09 10:45 | EDT | 4.642 |  | 22.432 |  | 5.43 |  | 74.4 |  | 46196.2 | i | 30 | i | 7.69 |  | 0.88 | i | 3.58 | i | 0.89 | c, i
61-0195 | 2022-09-09 11:00 | EDT | 4.537 |  | 22.434 |  | 5.4 |  | 74 |  | 46191.6 | i | 30 | i | 7.68 |  | 0.87 | i | 3.55 | i | 0.95 | c, i
61-0195 | 2022-09-09 11:15 | EDT | 4.435 |  | 22.432 |  | 5.45 |  | 74.7 |  | 46190.8 | i | 30 | i | 7.69 |  | 0.88 | i | 3.57 | i | 0.81 | c, i
61-0195 | 2022-09-09 11:30 | EDT | 4.333 |  | 22.431 |  | 5.47 |  | 75 |  | 46180.3 | i | 29.99 | i | 7.69 |  | 0.97 | i | 3.97 | i | 1.09 | c, i
61-0195 | 2022-09-09 11:45 | EDT | 4.243 |  | 22.437 |  | 5.47 |  | 74.9 |  | 46183.3 | i | 30 | i | 7.69 |  | 0.94 | i | 3.82 | i | 0.93 | c, i
61-0195 | 2022-09-09 12:00 | EDT | 4.156 |  | 22.444 |  | 5.49 |  | 75.2 |  | 46187.6 | i | 30 | i | 7.69 |  | 0.94 | i | 3.85 | i | 0.95 | c, i
61-0195 | 2022-09-09 12:15 | EDT | 4.046 |  | 22.483 |  | 5.37 |  | 73.7 |  | 46277.7 | i | 30.06 | i | 7.68 |  | 0.84 | i | 3.43 | i | 0.74 | c, i
61-0195 | 2022-09-09 12:30 | EDT | 3.99 |  | 22.491 |  | 5.33 |  | 73.2 |  | 46359.4 | i | 30.12 | i | 7.69 |  | 0.76 | i | 3.12 | i | 0.67 | c, i
61-0195 | 2022-09-09 12:45 | EDT | 3.943 |  | 22.504 |  | 5.31 |  | 72.9 |  | 46509.2 | i | 30.23 | i | 7.69 |  | 0.78 | i | 3.19 | i | 0.65 | c, i
61-0195 | 2022-09-09 13:00 | EDT | 3.934 |  | 22.525 |  | 5.2 |  | 71.5 |  | 46577.6 | i | 30.28 | i | 7.68 |  | 0.74 | i | 3.02 | i | 0.58 | c, i
61-0195 | 2022-09-09 13:15 | EDT | 3.933 |  | 22.533 |  | 5.18 |  | 71.2 |  | 46572.3 | i | 30.28 | i | 7.68 |  | 0.78 | i | 3.17 | i | 0.65 | c, i
61-0195 | 2022-09-09 13:30 | EDT | 3.949 |  | 22.532 |  | 5.17 |  | 71.1 |  | 46524.8 | i | 30.24 | i | 7.68 |  | 0.76 | i | 3.12 | i | 0.67 | c, i
61-0195 | 2022-09-09 13:45 | EDT | 3.988 |  | 22.529 |  | 5.23 |  | 71.9 |  | 46475.3 | i | 30.21 | i | 7.68 |  | 0.84 | i | 3.42 | i | 0.76 | c, i
61-0195 | 2022-09-09 14:00 | EDT | 4.031 |  | 22.534 |  | 5.31 |  | 73 |  | 46416.5 | i | 30.16 | i | 7.69 |  | 0.9 | i | 3.65 | i | 0.81 | c, i
61-0195 | 2022-09-09 14:15 | EDT | 4.1 |  | 22.543 |  | 5.23 |  | 71.9 |  | 46438.7 | i | 30.18 | i | 7.68 |  | 0.93 | i | 3.8 | i | 0.85 | c, i
61-0195 | 2022-09-09 14:30 | EDT | 4.164 |  | 22.559 |  | 5.18 |  | 71.2 |  | 46467.4 | i | 30.2 | i | 7.67 |  | 0.99 | i | 4.04 | i | 0.88 | c, i
61-0195 | 2022-09-09 14:45 | EDT | 4.215 |  | 22.578 |  | 5.15 |  | 70.8 |  | 46480.6 | i | 30.21 | i | 7.67 |  | 0.96 | i | 3.9 | i | 0.91 | c, i
61-0195 | 2022-09-09 15:00 | EDT | 4.242 |  | 22.585 |  | 5.14 |  | 70.8 |  | 46497.6 | i | 30.22 | i | 7.68 |  | 1.05 | i | 4.27 | i | 1.06 | c, i
61-0195 | 2022-09-09 15:15 | EDT | 4.28 |  | 22.592 |  | 5.17 |  | 71.1 |  | 46488.2 | i | 30.21 | i | 7.68 |  | 1.01 | i | 4.12 | i | 0.91 | c, i
61-0195 | 2022-09-09 15:30 | EDT | 4.314 |  | 22.592 |  | 5.14 |  | 70.8 |  | 46492 | i | 30.22 | i | 7.67 |  | 1.03 | i | 4.19 | i | 0.94 | c, i
61-0195 | 2022-09-09 15:45 | EDT | 4.349 |  | 22.597 |  | 5.11 |  | 70.3 |  | 46474.9 | i | 30.2 | i | 7.67 |  | 1.18 | i | 4.79 | i | 1.17 | c, i
61-0195 | 2022-09-09 16:00 | EDT | 4.4 |  | 22.599 |  | 5.11 |  | 70.3 |  | 46471.8 | i | 30.2 | i | 7.67 |  | 1.2 | i | 4.86 | i | 1.19 | c, i
61-0195 | 2022-09-09 16:15 | EDT | 4.461 |  | 22.601 |  | 5.1 |  | 70.2 |  | 46467.9 | i | 30.2 | i | 7.67 |  | 1.22 | i | 4.96 | i | 1.23 | c, i
61-0195 | 2022-09-09 16:30 | EDT | 4.54 |  | 22.602 |  | 5.25 |  | 72.3 |  | 46387.2 | i | 30.14 | i | 7.68 |  | 1.24 | i | 5.04 | i | 1.24 | c, i
61-0195 | 2022-09-09 16:45 | EDT | 4.594 |  | 22.602 |  | 5.19 |  | 71.4 |  | 46377.9 | i | 30.13 | i | 7.68 |  | 1.42 | i | 5.77 | i | 1.54 | c, i
61-0195 | 2022-09-09 17:00 | EDT | 4.666 |  | 22.602 |  | 5.15 |  | 70.9 |  | 46397.2 | i | 30.15 | i | 7.68 |  | 1.33 | i | 5.41 | i | 1.35 | c, i
61-0195 | 2022-09-09 17:15 | EDT | 4.751 |  | 22.602 |  | 5.15 |  | 70.8 |  | 46421.3 | i | 30.17 | i | 7.68 |  | 1.38 | i | 5.62 | i | 1.42 | c, i
61-0195 | 2022-09-09 17:30 | EDT | 4.849 |  | 22.604 |  | 5.08 |  | 69.9 |  | 46498.9 | i | 30.22 | i | 7.67 |  | 1.4 | i | 5.7 | i | 1.43 | c, i
61-0195 | 2022-09-09 17:45 | EDT | 4.963 |  | 22.611 |  | 5.04 |  | 69.4 |  | 46509.6 | i | 30.23 | i | 7.68 |  | 1.34 | i | 5.46 | i | 1.41 | c, i
61-0195 | 2022-09-09 18:00 | EDT | 5.09 |  | 22.651 |  | 5.17 |  | 71.2 |  | 46543.8 | i | 30.25 | i | 7.68 |  | 1.41 | i | 5.71 | i | 1.51 | c, i
61-0195 | 2022-09-09 18:15 | EDT | 5.213 |  | 22.662 |  | 5.23 |  | 72 |  | 46563.8 | i | 30.27 | i | 7.68 |  | 1.26 | i | 5.13 | i | 1.26 | c, i
61-0195 | 2022-09-09 18:30 | EDT | 5.326 |  | 22.681 |  | 5.4 |  | 74.4 |  | 46567.8 | i | 30.27 | i | 7.7 |  | 1.43 | i | 5.78 | i | 1.57 | c, i
61-0195 | 2022-09-09 18:45 | EDT | 5.44 |  | 22.667 |  | 5.44 |  | 75 |  | 46560.5 | i | 30.27 | i | 7.7 |  | 1.55 | i | 6.27 | i | 1.67 | c, i
61-0195 | 2022-09-09 19:00 | EDT | 5.543 |  | 22.652 |  | 5.47 |  | 75.3 |  | 46542.2 | i | 30.25 | i | 7.7 |  | 1.58 | i | 6.43 | i | 1.84 | c, i
61-0195 | 2022-09-09 19:15 | EDT | 5.666 |  | 22.638 |  | 5.48 |  | 75.5 |  | 46518 | i | 30.23 | i | 7.7 |  | 1.66 | i | 6.73 | i | 1.86 | c, i
61-0195 | 2022-09-09 19:30 | EDT | 5.646 |  | 22.637 |  | 5.38 |  | 74.1 |  | 46519.8 | i | 30.24 | i | 7.69 |  | 1.8 | i | 7.29 | i | 2.19 | c, i
61-0195 | 2022-09-09 19:45 | EDT | 5.701 |  | 22.634 |  | 5.46 |  | 75.2 |  | 46486.7 | i | 30.21 | i | 7.7 |  | 1.84 | i | 7.46 | i | 2.19 | c, i
61-0195 | 2022-09-09 20:00 | EDT | 5.745 |  | 22.663 |  | 5.62 |  | 77.4 |  | 46437.3 | i | 30.18 | i | 7.71 |  | 2 | i | 8.11 | i | 2.49 | c, i
61-0195 | 2022-09-09 20:15 | EDT | 5.77 |  | 22.733 |  | 5.7 |  | 78.6 |  | 46396.7 | i | 30.15 | i | 7.72 |  | 1.91 | i | 7.72 | i | 2.28 | c, i
61-0195 | 2022-09-09 20:30 | EDT | 5.763 |  | 22.665 |  | 5.51 |  | 75.9 |  | 46294.1 | i | 30.07 | i | 7.7 |  | 1.83 | i | 7.42 | i | 2.26 | c, i
61-0195 | 2022-09-09 20:45 | EDT | 5.727 |  | 22.649 |  | 5.6 |  | 77 |  | 46249.3 | i | 30.04 | i | 7.7 |  | 2.2 | i | 8.9 | i | 2.85 | c, i
61-0195 | 2022-09-09 21:00 | EDT | 5.672 |  | 22.612 |  | 5.12 |  | 70.4 |  | 46410 | i | 30.16 | i | 7.67 |  | 1.84 | i | 7.44 | i | 2.46 | c, i
61-0195 | 2022-09-09 21:15 | EDT | 5.6 |  | 22.608 |  | 5.04 |  | 69.4 |  | 46447.3 | i | 30.18 | i | 7.66 |  | 2.22 | i | 8.97 | i | 3.28 | c, i
61-0195 | 2022-09-09 21:30 | EDT | 5.502 |  | 22.604 |  | 4.88 |  | 67.2 |  | 46478.3 | i | 30.21 | i | 7.65 |  | 2.04 | i | 8.25 | i | 3 | c, i
61-0195 | 2022-09-09 21:45 | EDT | 5.402 |  | 22.628 |  | 5.01 |  | 69 |  | 46541.6 | i | 30.25 | i | 7.67 |  | 2.1 | i | 8.52 | i | 3.19 | c, i
61-0195 | 2022-09-09 22:00 | EDT | 5.304 |  | 22.621 |  | 4.88 |  | 67.2 |  | 46623.3 | i | 30.31 | i | 7.66 |  | 2.28 | i | 9.24 | i | 3.76 | c, i
61-0195 | 2022-09-09 22:15 | EDT | 5.186 |  | 22.615 |  | 4.89 |  | 67.3 |  | 46621 | i | 30.31 | i | 7.66 |  | 2.28 | i | 9.22 | i | 3.44 | c, i
61-0195 | 2022-09-09 22:30 | EDT | 5.074 |  | 22.605 |  | 4.9 |  | 67.5 |  | 46651.4 | i | 30.33 | i | 7.66 |  | 2.2 | i | 8.89 | i | 3.5 | c, i
61-0195 | 2022-09-09 22:45 | EDT | 4.957 |  | 22.601 |  | 4.89 |  | 67.4 |  | 46661.8 | i | 30.34 | i | 7.66 |  | 2.2 | i | 8.92 | i | 3.61 | c, i
61-0195 | 2022-09-09 23:00 | EDT | 4.837 |  | 22.601 |  | 4.9 |  | 67.5 |  | 46661.2 | i | 30.34 | i | 7.66 |  | 2.26 | i | 9.13 | i | 3.66 | c, i
61-0195 | 2022-09-09 23:15 | EDT | 4.72 |  | 22.612 |  | 4.91 |  | 67.6 |  | 46630.4 | i | 30.32 | i | 7.66 |  | 2.28 | i | 9.25 | i | 3.87 | c, i
61-0195 | 2022-09-09 23:30 | EDT | 4.611 |  | 22.613 |  | 4.91 |  | 67.7 |  | 46594.5 | i | 30.29 | i | 7.66 |  | 2.15 | i | 8.69 | i | 3.42 | c, i
61-0195 | 2022-09-09 23:45 | EDT | 4.508 |  | 22.584 |  | 4.94 |  | 68.1 |  | 46677.1 | i | 30.35 | i | 7.66 |  | 2.29 | i | 9.27 | i | 3.72 | c, i
61-0195 | 2022-09-10 | EDT | 4.398 |  | 22.551 |  | 5.02 |  | 69.2 |  | 46772.8 | i | 30.42 | i | 7.67 |  | 2.15 | i | 8.72 | i | 3.58 | c, i
61-0195 | 2022-09-10 00:15 | EDT | 4.297 |  | 22.529 |  | 5.05 |  | 69.5 |  | 46819.2 | i | 30.46 | i | 7.67 |  | 2.47 | i | 10 | i | 4.37 | c, i
61-0195 | 2022-09-10 00:30 | EDT | 4.21 |  | 22.51 |  | 5.1 |  | 70.1 |  | 46857.7 | i | 30.48 | i | 7.68 |  | 2.65 | i | 10.7 | i | 4.85 | c, i
61-0195 | 2022-09-10 00:45 | EDT | 4.128 |  | 22.511 |  | 5.08 |  | 69.9 |  | 46859.4 | i | 30.48 | i | 7.68 |  | 2.39 | i | 9.69 | i | 3.98 | c, i
61-0195 | 2022-09-10 01:00 | EDT | 4.065 |  | 22.509 |  | 5.09 |  | 70 |  | 46861.7 | i | 30.49 | i | 7.68 |  | 2.47 | i | 10 | i | 4.18 | c, i
61-0195 | 2022-09-10 01:15 | EDT | 4.029 |  | 22.634 |  | 5.23 |  | 72 |  | 46595.4 | i | 30.29 | i | 7.7 |  | 2.72 | i | 11.01 | i | 4.32 | c, i
61-0195 | 2022-09-10 01:30 | EDT | 3.994 |  | 22.661 |  | 5.32 |  | 73.3 |  | 46571.6 | i | 30.27 | i | 7.7 |  | 2.95 | i | 11.92 | i | 4.74 | c, i
61-0195 | 2022-09-10 01:45 | EDT | 3.983 |  | 22.551 |  | 5.15 |  | 70.9 |  | 46813.2 | i | 30.45 | i | 7.68 |  | 2.76 | i | 11.17 | i | 5.19 | c, i
61-0195 | 2022-09-10 02:00 | EDT | 3.99 |  | 22.537 |  | 5.06 |  | 69.7 |  | 46816.5 | i | 30.45 | i | 7.68 |  | 2.62 | i | 10.58 | i | 4.68 | c, i
61-0195 | 2022-09-10 02:15 | EDT | 4.015 |  | 22.51 |  | 5.03 |  | 69.3 |  | 46852.4 | i | 30.48 | i | 7.67 |  | 1.89 | i | 7.67 | i | 2.98 | c, i
61-0195 | 2022-09-10 02:30 | EDT | 4.054 |  | 22.603 |  | 5.22 |  | 71.9 |  | 46681.6 | i | 30.35 | i | 7.69 |  | 2.87 | i | 11.62 | i | 4.96 | c, i
61-0195 | 2022-09-10 02:45 | EDT | 4.104 |  | 22.774 |  | 5.45 |  | 75.2 |  | 46365.7 | i | 30.12 | i | 7.7 |  | 2.85 | i | 11.54 | i | 4.29 | c, i
61-0195 | 2022-09-10 03:00 | EDT | 4.128 |  | 22.537 |  | 4.99 |  | 68.6 |  | 46796.5 | i | 30.44 | i | 7.67 |  | 2.19 | i | 8.86 | i | 3.85 | c, i
61-0195 | 2022-09-10 03:15 | EDT | 4.148 |  | 22.549 |  | 4.98 |  | 68.5 |  | 46776.4 | i | 30.42 | i | 7.67 |  | 2.26 | i | 9.16 | i | 3.93 | c, i
61-0195 | 2022-09-10 03:30 | EDT | 4.161 |  | 22.562 |  | 5.02 |  | 69 |  | 46747.2 | i | 30.4 | i | 7.67 |  | 2.18 | i | 8.85 | i | 3.59 | c, i
61-0195 | 2022-09-10 03:45 | EDT | 4.176 |  | 22.535 |  | 4.93 |  | 67.8 |  | 46787.6 | i | 30.43 | i | 7.66 |  | 1.81 | i | 7.34 | i | 2.72 | c, i
61-0195 | 2022-09-10 04:00 | EDT | 4.195 |  | 22.539 |  | 4.91 |  | 67.5 |  | 46778.7 | i | 30.43 | i | 7.66 |  | 2.01 | i | 8.14 | i | 3.48 | c, i
61-0195 | 2022-09-10 04:15 | EDT | 4.225 |  | 22.536 |  | 4.85 |  | 66.8 |  | 46781.1 | i | 30.43 | i | 7.66 |  | 1.9 | i | 7.7 | i | 2.89 | c, i
61-0195 | 2022-09-10 04:30 | EDT | 4.267 |  | 22.548 |  | 4.86 |  | 66.9 |  | 46758.3 | i | 30.41 | i | 7.66 |  | 1.72 | i | 6.98 | i | 2.75 | c, i
61-0195 | 2022-09-10 04:45 | EDT | 4.32 |  | 22.536 |  | 4.82 |  | 66.3 |  | 46777.7 | i | 30.43 | i | 7.65 |  | 1.74 | i | 7.07 | i | 2.87 | c, i
61-0195 | 2022-09-10 05:00 | EDT | 4.381 |  | 22.529 |  | 4.78 |  | 65.7 |  | 46788.5 | i | 30.43 | i | 7.65 |  | 1.55 | i | 6.28 | i | 2.13 | c, i
61-0195 | 2022-09-10 05:15 | EDT | 4.459 |  | 22.53 |  | 4.74 |  | 65.3 |  | 46788.1 | i | 30.43 | i | 7.65 |  | 1.46 | i | 5.91 | i | 2.32 | c, i
61-0195 | 2022-09-10 05:30 | EDT | 4.557 |  | 22.521 |  | 4.95 |  | 68.1 |  | 46777.7 | i | 30.43 | i | 7.66 |  | 1.49 | i | 6.06 | i | 1.95 | c, i
61-0195 | 2022-09-10 05:45 | EDT | 4.679 |  | 22.51 |  | 5.02 |  | 69 |  | 46776.7 | i | 30.42 | i | 7.67 |  | 1.25 | i | 5.09 | i | 1.5 | c, i
61-0195 | 2022-09-10 06:00 | EDT | 4.809 |  | 22.503 |  | 5.13 |  | 70.6 |  | 46726.2 | i | 30.39 | i | 7.68 |  | 1.41 | i | 5.74 | i | 1.79 | c, i
61-0195 | 2022-09-10 06:15 | EDT | 4.957 |  | 22.491 |  | 5.15 |  | 70.8 |  | 46722.8 | i | 30.39 | i | 7.68 |  | 1.37 | i | 5.58 | i | 1.64 | c, i
61-0195 | 2022-09-10 06:30 | EDT | 5.109 |  | 22.487 |  | 5.22 |  | 71.8 |  | 46718.7 | i | 30.38 | i | 7.68 |  | 1.29 | i | 5.24 | i | 1.33 | c, i
61-0195 | 2022-09-10 06:45 | EDT | 5.235 |  | 22.49 |  | 5.23 |  | 71.8 |  | 46676.7 | i | 30.35 | i | 7.68 |  | 1.35 | i | 5.49 | i | 1.53 | c, i
61-0195 | 2022-09-10 07:00 | EDT | 5.343 |  | 22.488 |  | 5.27 |  | 72.4 |  | 46663.5 | i | 30.34 | i | 7.68 |  | 1.31 | i | 5.33 | i | 1.4 | c, i
61-0195 | 2022-09-10 07:15 | EDT | 5.445 |  | 22.485 |  | 5.22 |  | 71.8 |  | 46677.7 | i | 30.35 | i | 7.68 |  | 1.18 | i | 4.78 | i | 1.29 | c, i
61-0195 | 2022-09-10 07:30 | EDT | 5.541 |  | 22.487 |  | 5.27 |  | 72.4 |  | 46634.7 | i | 30.32 | i | 7.68 |  | 1.19 | i | 4.84 | i | 1.2 | c, i
61-0195 | 2022-09-10 07:45 | EDT | 5.609 |  | 22.484 |  | 5.32 |  | 73.2 |  | 46602.3 | i | 30.3 | i | 7.68 |  | 1.14 | i | 4.64 | i | 1.04 | c, i
61-0195 | 2022-09-10 08:00 | EDT | 5.654 |  | 22.487 |  | 5.23 |  | 71.8 |  | 46662.4 | i | 30.34 | i | 7.68 |  | 1.07 | i | 4.33 | i | 1.08 | c, i
61-0195 | 2022-09-10 08:15 | EDT | 5.685 |  | 22.489 |  | 5.2 |  | 71.5 |  | 46641.3 | i | 30.33 | i | 7.68 |  | 1.05 | i | 4.26 | i | 1 | c, i
61-0195 | 2022-09-10 08:30 | EDT | 5.686 |  | 22.492 |  | 5.2 |  | 71.5 |  | 46659 | i | 30.34 | i | 7.68 |  | 1.04 | i | 4.24 | i | 0.98 | c, i
61-0195 | 2022-09-10 08:45 | EDT | 5.666 |  | 22.512 |  | 5.04 |  | 69.3 |  | 46711.2 | i | 30.38 | i | 7.66 |  | 0.97 | i | 3.97 | i | 0.94 | c, i
61-0195 | 2022-09-10 09:00 | EDT | 5.631 |  | 22.521 |  | 5.01 |  | 68.9 |  | 46695.5 | i | 30.37 | i | 7.67 |  | 0.87 | i | 3.55 | i | 0.75 | c, i
61-0195 | 2022-09-10 09:15 | EDT | 5.573 |  | 22.525 |  | 4.72 |  | 65 |  | 46759 | i | 30.41 | i | 7.64 |  | 0.93 | i | 3.8 | i | 0.92 | c, i
61-0195 | 2022-09-10 09:30 | EDT | 5.509 |  | 22.526 |  | 4.66 |  | 64.1 |  | 46761.6 | i | 30.41 | i | 7.64 |  | 0.96 | i | 3.92 | i | 0.92 | c, i
61-0195 | 2022-09-10 09:45 | EDT | 5.443 |  | 22.527 |  | 4.67 |  | 64.3 |  | 46791.6 | i | 30.43 | i | 7.64 |  | 0.83 | i | 3.38 | i | 0.77 | c, i
61-0195 | 2022-09-10 10:00 | EDT | 5.362 |  | 22.527 |  | 4.62 |  | 63.6 |  | 46799.8 | i | 30.44 | i | 7.64 |  | 0.91 | i | 3.7 | i | 0.87 | c, i
61-0195 | 2022-09-10 10:15 | EDT | 5.273 |  | 22.53 |  | 4.71 |  | 64.8 |  | 46779.1 | i | 30.43 | i | 7.64 |  | 0.93 | i | 3.81 | i | 0.9 | c, i
61-0195 | 2022-09-10 10:30 | EDT | 5.168 |  | 22.531 |  | 4.81 |  | 66.2 |  | 46751.2 | i | 30.41 | i | 7.65 |  | 0.93 | i | 3.77 | i | 0.88 | c, i
61-0195 | 2022-09-10 10:45 | EDT | 5.063 |  | 22.536 |  | 4.79 |  | 65.9 |  | 46741 | i | 30.4 | i | 7.65 |  | 0.97 | i | 3.94 | i | 0.96 | c, i
61-0195 | 2022-09-10 11:00 | EDT | 4.945 |  | 22.541 |  | 4.81 |  | 66.2 |  | 46737.4 | i | 30.4 | i | 7.65 |  | 0.96 | i | 3.91 | i | 0.95 | c, i
61-0195 | 2022-09-10 11:15 | EDT | 4.832 |  | 22.547 |  | 4.8 |  | 66 |  | 46737.8 | i | 30.4 | i | 7.65 |  | 0.97 | i | 3.93 | i | 0.98 | c, i
61-0195 | 2022-09-10 11:30 | EDT | 4.717 |  | 22.552 |  | 4.77 |  | 65.7 |  | 46742.2 | i | 30.4 | i | 7.65 |  | 0.92 | i | 3.76 | i | 0.98 | c, i
61-0195 | 2022-09-10 11:45 | EDT | 4.606 |  | 22.555 |  | 4.75 |  | 65.4 |  | 46740.8 | i | 30.4 | i | 7.65 |  | 0.95 | i | 3.86 | i | 0.98 | c, i
61-0195 | 2022-09-10 12:00 | EDT | 4.502 |  | 22.566 |  | 4.79 |  | 65.9 |  | 46731.8 | i | 30.39 | i | 7.65 |  | 0.95 | i | 3.88 | i | 1 | c, i
61-0195 | 2022-09-10 12:15 | EDT | 4.389 |  | 22.569 |  | 4.77 |  | 65.7 |  | 46725 | i | 30.39 | i | 7.65 |  | 0.96 | i | 3.92 | i | 0.98 | c, i
61-0195 | 2022-09-10 12:30 | EDT | 4.279 |  | 22.586 |  | 4.89 |  | 67.4 |  | 46692.5 | i | 30.36 | i | 7.67 |  | 1.26 | i | 5.11 | i | 1.43 | c, i
61-0195 | 2022-09-10 12:45 | EDT | 4.185 |  | 22.59 |  | 4.81 |  | 66.3 |  | 46698.1 | i | 30.37 | i | 7.66 |  | 1.23 | i | 5.01 | i | 1.45 | c, i
61-0195 | 2022-09-10 13:00 | EDT | 4.11 |  | 22.6 |  | 5.02 |  | 69.2 |  | 46673 | i | 30.35 | i | 7.68 |  | 1.3 | i | 5.27 | i | 1.5 | c, i
61-0195 | 2022-09-10 13:15 | EDT | 4.042 |  | 22.797 |  | 5.39 |  | 74.3 |  | 46210.8 | i | 30.01 | i | 7.68 |  | 1.76 | i | 7.12 | i | 2.3 | c, i
61-0195 | 2022-09-10 13:30 | EDT | 3.989 |  | 22.651 |  | 5.33 |  | 73.4 |  | 46599.2 | i | 30.29 | i | 7.68 |  | 1.48 | i | 6.02 | i | 1.94 | c, i
61-0195 | 2022-09-10 13:45 | EDT | 3.957 |  | 22.622 |  | 5.12 |  | 70.6 |  | 46671.5 | i | 30.35 | i | 7.66 |  | 1.29 | i | 5.25 | i | 1.67 | c, i
61-0195 | 2022-09-10 14:00 | EDT | 3.937 |  | 22.623 |  | 4.98 |  | 68.6 |  | 46675.6 | i | 30.35 | i | 7.67 |  | 1.34 | i | 5.46 | i | 1.71 | c, i
61-0195 | 2022-09-10 14:15 | EDT | 3.938 |  | 22.709 |  | 5.33 |  | 73.6 |  | 46487.8 | i | 30.21 | i | 7.69 |  | 1.7 | i | 6.9 | i | 2.14 | c, i
61-0195 | 2022-09-10 14:30 | EDT | 3.963 |  | 22.643 |  | 4.95 |  | 68.2 |  | 46646.8 | i | 30.33 | i | 7.66 |  | 1.41 | i | 5.72 | i | 1.68 | c, i
61-0195 | 2022-09-10 14:45 | EDT | 4.011 |  | 22.625 |  | 4.78 |  | 65.9 |  | 46700.9 | i | 30.37 | i | 7.65 |  | 1.31 | i | 5.31 | i | 1.56 | c, i
61-0195 | 2022-09-10 15:00 | EDT | 4.06 |  | 22.624 |  | 4.75 |  | 65.5 |  | 46704 | i | 30.37 | i | 7.64 |  | 1.36 | i | 5.51 | i | 1.64 | c, i
61-0195 | 2022-09-10 15:15 | EDT | 4.117 |  | 22.628 |  | 4.77 |  | 65.7 |  | 46691.8 | i | 30.36 | i | 7.65 |  | 1.37 | i | 5.54 | i | 1.59 | c, i
61-0195 | 2022-09-10 15:30 | EDT | 4.17 |  | 22.624 |  | 4.68 |  | 64.5 |  | 46699.4 | i | 30.37 | i | 7.64 |  | 1.33 | i | 5.41 | i | 1.63 | c, i
61-0195 | 2022-09-10 15:45 | EDT | 4.209 |  | 22.625 |  | 4.71 |  | 64.9 |  | 46685.9 | i | 30.36 | i | 7.64 |  | 1.47 | i | 5.96 | i | 1.8 | c, i
61-0195 | 2022-09-10 16:00 | EDT | 4.248 |  | 22.665 |  | 5.22 |  | 72 |  | 46560.2 | i | 30.27 | i | 7.67 |  | 1.83 | i | 7.42 | i | 2.36 | c, i
61-0195 | 2022-09-10 16:15 | EDT | 4.281 |  | 22.662 |  | 5.21 |  | 71.8 |  | 46469.3 | i | 30.2 | i | 7.68 |  | 2.42 | i | 9.81 | i | 2.9 | c, i
61-0195 | 2022-09-10 16:30 | EDT | 4.307 |  | 22.711 |  | 5.71 |  | 78.6 |  | 46294.4 | i | 30.07 | i | 7.71 |  | 2.69 | i | 10.89 | i | 3.44 | c, i
61-0195 | 2022-09-10 16:45 | EDT | 4.348 |  | 22.651 |  | 5.05 |  | 69.6 |  | 46574.4 | i | 30.28 | i | 7.67 |  | 1.83 | i | 7.41 | i | 2.56 | c, i
61-0195 | 2022-09-10 17:00 | EDT | 4.399 |  | 22.662 |  | 5.15 |  | 70.9 |  | 46505.1 | i | 30.23 | i | 7.68 |  | 2.51 | i | 10.16 | i | 3.32 | c, i
61-0195 | 2022-09-10 17:15 | EDT | 4.466 |  | 22.689 |  | 5.5 |  | 75.8 |  | 46440.1 | i | 30.18 | i | 7.69 |  | 2.66 | i | 10.78 | i | 3.53 | c, i
61-0195 | 2022-09-10 17:30 | EDT | 4.536 |  | 22.655 |  | 5.02 |  | 69.2 |  | 46556.4 | i | 30.26 | i | 7.65 |  | 2.11 | i | 8.56 | i | 2.82 | c, i
61-0195 | 2022-09-10 17:45 | EDT | 4.604 |  | 22.633 |  | 4.7 |  | 64.8 |  | 46653.4 | i | 30.33 | i | 7.64 |  | 1.78 | i | 7.22 | i | 2.31 | c, i
61-0195 | 2022-09-10 18:00 | EDT | 4.697 |  | 22.635 |  | 4.76 |  | 65.6 |  | 46643.1 | i | 30.33 | i | 7.64 |  | 1.7 | i | 6.88 | i | 2.1 | c, i
61-0195 | 2022-09-10 18:15 | EDT | 4.799 |  | 22.642 |  | 4.84 |  | 66.7 |  | 46596.5 | i | 30.29 | i | 7.64 |  | 2.05 | i | 8.31 | i | 2.78 | c, i
61-0195 | 2022-09-10 18:30 | EDT | 4.91 |  | 22.635 |  | 4.74 |  | 65.4 |  | 46642.3 | i | 30.33 | i | 7.64 |  | 1.66 | i | 6.72 | i | 2.03 | c, i
61-0195 | 2022-09-10 18:45 | EDT | 5.036 |  | 22.634 |  | 4.76 |  | 65.6 |  | 46637.3 | i | 30.32 | i | 7.64 |  | 1.95 | i | 7.9 | i | 2.6 | c, i
61-0195 | 2022-09-10 19:00 | EDT | 5.172 |  | 22.63 |  | 4.77 |  | 65.7 |  | 46646.3 | i | 30.33 | i | 7.64 |  | 1.81 | i | 7.35 | i | 2.44 | c, i
61-0195 | 2022-09-10 19:15 | EDT | 5.289 |  | 22.631 |  | 4.83 |  | 66.5 |  | 46632.5 | i | 30.32 | i | 7.65 |  | 1.92 | i | 7.79 | i | 2.48 | c, i
61-0195 | 2022-09-10 19:30 | EDT | 5.395 |  | 22.624 |  | 4.5 |  | 62 |  | 46684.2 | i | 30.36 | i | 7.62 |  | 2.06 | i | 8.36 | i | 3.1 | c, i
61-0195 | 2022-09-10 19:45 | EDT | 5.487 |  | 22.624 |  | 4.46 |  | 61.4 |  | 46679 | i | 30.35 | i | 7.62 |  | 2.23 | i | 9.03 | i | 3.22 | c, i
61-0195 | 2022-09-10 20:00 | EDT | 5.571 |  | 22.624 |  | 4.49 |  | 61.8 |  | 46688 | i | 30.36 | i | 7.62 |  | 1.96 | i | 7.94 | i | 2.82 | c, i
61-0195 | 2022-09-10 20:15 | EDT | 5.64 |  | 22.624 |  | 4.6 |  | 63.3 |  | 46676.7 | i | 30.35 | i | 7.63 |  | 2.07 | i | 8.37 | i | 3.07 | c, i
61-0195 | 2022-09-10 20:30 | EDT | 5.689 |  | 22.625 |  | 4.61 |  | 63.5 |  | 46681 | i | 30.35 | i | 7.63 |  | 2.13 | i | 8.61 | i | 3.09 | c, i
61-0195 | 2022-09-10 20:45 | EDT | 5.726 |  | 22.633 |  | 4.74 |  | 65.3 |  | 46644.3 | i | 30.33 | i | 7.65 |  | 1.97 | i | 7.97 | i | 2.75 | c, i
61-0195 | 2022-09-10 21:00 | EDT | 5.738 |  | 22.643 |  | 4.78 |  | 65.8 |  | 46607.3 | i | 30.3 | i | 7.65 |  | 2.24 | i | 9.08 | i | 3.15 | c, i
61-0195 | 2022-09-10 21:15 | EDT | 5.723 |  | 22.625 |  | 4.49 |  | 61.8 |  | 46690.8 | i | 30.36 | i | 7.62 |  | 2.08 | i | 8.42 | i | 3.03 | c, i
61-0195 | 2022-09-10 21:30 | EDT | 5.692 |  | 22.657 |  | 4.9 |  | 67.6 |  | 46623.2 | i | 30.31 | i | 7.65 |  | 2.85 | i | 11.54 | i | 4.46 | c, i
61-0195 | 2022-09-10 21:45 | EDT | 5.639 |  | 22.624 |  | 4.47 |  | 61.6 |  | 46695.8 | i | 30.36 | i | 7.62 |  | 2.51 | i | 10.17 | i | 4.09 | c, i
61-0195 | 2022-09-10 22:00 | EDT | 5.567 |  | 22.619 |  | 4.51 |  | 62.2 |  | 46704.2 | i | 30.37 | i | 7.62 |  | 2.54 | i | 10.28 | i | 3.94 | c, i
61-0195 | 2022-09-10 22:15 | EDT | 5.49 |  | 22.619 |  | 4.6 |  | 63.4 |  | 46702.6 | i | 30.37 | i | 7.63 |  | 2.5 | i | 10.11 | i | 3.96 | c, i
61-0195 | 2022-09-10 22:30 | EDT | 5.401 |  | 22.619 |  | 4.7 |  | 64.7 |  | 46700.5 | i | 30.37 | i | 7.64 |  | 2.31 | i | 9.36 | i | 3.5 | c, i
61-0195 | 2022-09-10 22:45 | EDT | 5.3 |  | 22.62 |  | 4.67 |  | 64.4 |  | 46698.2 | i | 30.37 | i | 7.64 |  | 2.71 | i | 10.97 | i | 4.19 | c, i
61-0195 | 2022-09-10 23:00 | EDT | 5.2 |  | 22.619 |  | 4.7 |  | 64.7 |  | 46696.5 | i | 30.36 | i | 7.64 |  | 2.37 | i | 9.59 | i | 3.53 | c, i
61-0195 | 2022-09-10 23:15 | EDT | 5.088 |  | 22.619 |  | 4.72 |  | 65 |  | 46693.3 | i | 30.36 | i | 7.64 |  | 2.72 | i | 11.02 | i | 4.25 | c, i
61-0195 | 2022-09-10 23:30 | EDT | 4.97 |  | 22.621 |  | 4.72 |  | 65.1 |  | 46689 | i | 30.36 | i | 7.64 |  | 2.99 | i | 12.09 | i | 4.91 | c, i
61-0195 | 2022-09-10 23:45 | EDT | 4.853 |  | 22.627 |  | 4.76 |  | 65.5 |  | 46680.1 | i | 30.35 | i | 7.65 |  | 2.83 | i | 11.45 | i | 4.39 | c, i
61-0195 | 2022-09-11 | EDT | 4.735 |  | 22.639 |  | 4.81 |  | 66.3 |  | 46656.8 | i | 30.34 | i | 7.64 |  | 2.96 | i | 11.96 | i | 4.73 | c, i
61-0195 | 2022-09-11 00:15 | EDT | 4.617 |  | 22.643 |  | 4.87 |  | 67.1 |  | 46653.1 | i | 30.33 | i | 7.65 |  | 3.32 | i | 13.41 | i | 5.45 | c, i
61-0195 | 2022-09-11 00:30 | EDT | 4.502 |  | 22.644 |  | 4.82 |  | 66.4 |  | 46646.3 | i | 30.33 | i | 7.65 |  | 3.43 | i | 13.85 | i | 5.75 | c, i
61-0195 | 2022-09-11 00:45 | EDT | 4.397 |  | 22.638 |  | 4.76 |  | 65.5 |  | 46652.9 | i | 30.33 | i | 7.64 |  | 3.54 | i | 14.31 | i | 6.17 | c, i
61-0195 | 2022-09-11 01:00 | EDT | 4.304 |  | 22.636 |  | 4.79 |  | 66 |  | 46652.5 | i | 30.33 | i | 7.64 |  | 3.52 | i | 14.25 | i | 6.19 | c, i
61-0195 | 2022-09-11 01:15 | EDT | 4.212 |  | 22.634 |  | 4.77 |  | 65.8 |  | 46654 | i | 30.33 | i | 7.64 |  | 3.24 | i | 13.08 | i | 5.59 | c, i
61-0195 | 2022-09-11 01:30 | EDT | 4.134 |  | 22.639 |  | 4.85 |  | 66.8 |  | 46646.4 | i | 30.33 | i | 7.65 |  | 3.22 | i | 13.01 | i | 5.46 | c, i
61-0195 | 2022-09-11 01:45 | EDT | 4.075 |  | 22.682 |  | 5.03 |  | 69.4 |  | 46586.9 | i | 30.28 | i | 7.67 |  | 3.25 | i | 13.13 | i | 5.16 | c, i
61-0195 | 2022-09-11 02:00 | EDT | 4.024 |  | 22.651 |  | 4.8 |  | 66.1 |  | 46631.6 | i | 30.32 | i | 7.65 |  | 3.43 | i | 13.86 | i | 6.37 | c, i
61-0195 | 2022-09-11 02:15 | EDT | 3.996 |  | 23.002 |  | 5.37 |  | 74.3 |  | 46132 | i | 29.95 | i | 7.66 |  | 3.6 | i | 14.55 | i | 5.32 | c, i
61-0195 | 2022-09-11 02:30 | EDT | 3.99 |  | 23.125 |  | 5.64 |  | 78.2 |  | 45992.3 | i | 29.85 | i | 7.69 |  | 3.3 | i | 13.36 | i | 4.08 | c, i
61-0195 | 2022-09-11 02:45 | EDT | 4.006 |  | 23.292 |  | 5.75 |  | 79.9 |  | 45938.1 | i | 29.81 | i | 7.7 |  | 3.65 | i | 14.75 | i | 4.62 | c, i
61-0195 | 2022-09-11 03:00 | EDT | 4.045 |  | 23.309 |  | 5.7 |  | 79.2 |  | 45708.6 | i | 29.64 | i | 7.69 |  | 3.2 | i | 12.95 | i | 3.84 | c, i
61-0195 | 2022-09-11 03:15 | EDT | 4.087 |  | 23.142 |  | 5.54 |  | 76.7 |  | 45822.5 | i | 29.72 | i | 7.69 |  | 3.02 | i | 12.22 | i | 3.84 | c, i
61-0195 | 2022-09-11 03:30 | EDT | 4.133 |  | 23.059 |  | 5.52 |  | 76.4 |  | 45791.2 | i | 29.7 | i | 7.68 |  | 2.79 | i | 11.27 | i | 3.47 | c, i
61-0195 | 2022-09-11 03:45 | EDT | 4.172 |  | 22.932 |  | 5.46 |  | 75.4 |  | 45888 | i | 29.77 | i | 7.67 |  | 2.76 | i | 11.17 | i | 3.42 | c, i
61-0195 | 2022-09-11 04:00 | EDT | 4.195 |  | 22.872 |  | 5.33 |  | 73.6 |  | 46278.7 | i | 30.06 | i | 7.67 |  | 3.2 | i | 12.93 | i | 4.62 | c, i
61-0195 | 2022-09-11 04:15 | EDT | 4.22 |  | 22.705 |  | 4.84 |  | 66.7 |  | 46558.4 | i | 30.26 | i | 7.65 |  | 2.72 | i | 10.99 | i | 4.2 | c, i
61-0195 | 2022-09-11 04:30 | EDT | 4.24 |  | 22.653 |  | 4.53 |  | 62.5 |  | 46635.4 | i | 30.32 | i | 7.62 |  | 2.42 | i | 9.8 | i | 3.73 | c, i
61-0195 | 2022-09-11 04:45 | EDT | 4.268 |  | 22.646 |  | 4.46 |  | 61.5 |  | 46649.6 | i | 30.33 | i | 7.61 |  | 2.31 | i | 9.35 | i | 3.41 | c, i
61-0195 | 2022-09-11 05:00 | EDT | 4.313 |  | 22.64 |  | 4.43 |  | 61.1 |  | 46666.7 | i | 30.34 | i | 7.61 |  | 2.33 | i | 9.43 | i | 3.37 | c, i
61-0195 | 2022-09-11 05:15 | EDT | 4.365 |  | 22.657 |  | 4.72 |  | 65 |  | 46645.3 | i | 30.33 | i | 7.64 |  | 2.43 | i | 9.84 | i | 3.55 | c, i
61-0195 | 2022-09-11 05:30 | EDT | 4.427 |  | 22.632 |  | 4.41 |  | 60.8 |  | 46687.5 | i | 30.36 | i | 7.61 |  | 2.16 | i | 8.75 | i | 3.12 | c, i
61-0195 | 2022-09-11 05:45 | EDT | 4.508 |  | 22.63 |  | 4.44 |  | 61.1 |  | 46689.2 | i | 30.36 | i | 7.61 |  | 2.17 | i | 8.78 | i | 3.22 | c, i
61-0195 | 2022-09-11 06:00 | EDT | 4.593 |  | 22.64 |  | 4.56 |  | 62.9 |  | 46677.3 | i | 30.35 | i | 7.62 |  | 2.08 | i | 8.44 | i | 2.93 | c, i
61-0195 | 2022-09-11 06:15 | EDT | 4.684 |  | 22.661 |  | 4.51 |  | 62.2 |  | 46660.1 | i | 30.34 | i | 7.62 |  | 2.11 | i | 8.54 | i | 2.92 | c, i
61-0195 | 2022-09-11 06:30 | EDT | 4.787 |  | 22.702 |  | 4.72 |  | 65.1 |  | 46621.9 | i | 30.31 | i | 7.64 |  | 2.24 | i | 9.08 | i | 2.98 | c, i
61-0195 | 2022-09-11 06:45 | EDT | 4.902 |  | 22.708 |  | 4.86 |  | 67.1 |  | 46618.2 | i | 30.31 | i | 7.64 |  | 1.88 | i | 7.6 | i | 2.39 | c, i
61-0195 | 2022-09-11 07:00 | EDT | 5.028 |  | 22.72 |  | 4.97 |  | 68.6 |  | 46602.6 | i | 30.3 | i | 7.65 |  | 1.73 | i | 7.01 | i | 1.93 | c, i
61-0195 | 2022-09-11 07:15 | EDT | 5.151 |  | 22.71 |  | 4.85 |  | 66.8 |  | 46615 | i | 30.3 | i | 7.64 |  | 1.72 | i | 6.99 | i | 2.07 | c, i
61-0195 | 2022-09-11 07:30 | EDT | 5.272 |  | 22.719 |  | 4.86 |  | 67 |  | 46603.3 | i | 30.3 | i | 7.64 |  | 1.84 | i | 7.45 | i | 2.2 | c, i
61-0195 | 2022-09-11 07:45 | EDT | 5.385 |  | 22.732 |  | 4.94 |  | 68.1 |  | 46586.7 | i | 30.28 | i | 7.65 |  | 1.84 | i | 7.44 | i | 2.09 | c, i
61-0195 | 2022-09-11 08:00 | EDT | 5.492 |  | 22.748 |  | 5.02 |  | 69.3 |  | 46568 | i | 30.27 | i | 7.66 |  | 1.87 | i | 7.57 | i | 2.17 | c, i
61-0195 | 2022-09-11 08:15 | EDT | 5.584 |  | 22.785 |  | 5.24 |  | 72.4 |  | 46527.2 | i | 30.24 | i | 7.67 |  | 1.85 | i | 7.5 | i | 2.02 | c, i
61-0195 | 2022-09-11 08:30 | EDT | 5.663 |  | 22.786 |  | 5.21 |  | 71.9 |  | 46499.8 | i | 30.22 | i | 7.67 |  | 1.9 | i | 7.71 | i | 2.05 | c, i
61-0195 | 2022-09-11 08:45 | EDT | 5.715 |  | 22.792 |  | 5.21 |  | 71.9 |  | 46496 | i | 30.22 | i | 7.67 |  | 1.78 | i | 7.2 | i | 2.19 | c, i
61-0195 | 2022-09-11 09:00 | EDT | 5.751 |  | 22.74 |  | 4.92 |  | 67.9 |  | 46572.2 | i | 30.27 | i | 7.64 |  | 1.45 | i | 5.9 | i | 1.4 | c, i
61-0195 | 2022-09-11 09:15 | EDT | 5.767 |  | 22.717 |  | 4.73 |  | 65.2 |  | 46594.2 | i | 30.29 | i | 7.63 |  | 1.42 | i | 5.75 | i | 1.45 | c, i
61-0195 | 2022-09-11 09:30 | EDT | 5.766 |  | 22.699 |  | 4.56 |  | 62.9 |  | 46612.5 | i | 30.3 | i | 7.62 |  | 1.32 | i | 5.34 | i | 1.4 | c, i
61-0195 | 2022-09-11 09:45 | EDT | 5.744 |  | 22.685 |  | 4.45 |  | 61.3 |  | 46627.5 | i | 30.31 | i | 7.61 |  | 1.35 | i | 5.46 | i | 1.53 | c, i
61-0195 | 2022-09-11 10:00 | EDT | 5.703 |  | 22.688 |  | 4.5 |  | 62.1 |  | 46622.7 | i | 30.31 | i | 7.61 |  | 1.43 | i | 5.81 | i | 1.56 | c, i
61-0195 | 2022-09-11 10:15 | EDT | 5.642 |  | 22.711 |  | 4.58 |  | 63.1 |  | 46593.9 | i | 30.29 | i | 7.62 |  | 1.68 | i | 6.8 | i | 2.28 | c, i
61-0195 | 2022-09-11 10:30 | EDT | 5.568 |  | 22.749 |  | 4.76 |  | 65.8 |  | 46553.6 | i | 30.26 | i | 7.64 |  | 1.7 | i | 6.88 | i | 2.14 | c, i
61-0195 | 2022-09-11 10:45 | EDT | 5.485 |  | 22.694 |  | 4.41 |  | 60.8 |  | 46611.2 | i | 30.3 | i | 7.6 |  | 1.58 | i | 6.41 | i | 2.09 | c, i
61-0195 | 2022-09-11 11:00 | EDT | 5.384 |  | 22.688 |  | 4.39 |  | 60.5 |  | 46618.4 | i | 30.31 | i | 7.6 |  | 1.55 | i | 6.27 | i | 1.81 | c, i
61-0195 | 2022-09-11 11:15 | EDT | 5.283 |  | 22.686 |  | 4.39 |  | 60.5 |  | 46619.8 | i | 30.31 | i | 7.6 |  | 1.5 | i | 6.1 | i | 1.77 | c, i
61-0195 | 2022-09-11 11:30 | EDT | 5.17 |  | 22.683 |  | 4.38 |  | 60.4 |  | 46626 | i | 30.31 | i | 7.6 |  | 1.28 | i | 5.21 | i | 1.47 | c, i
61-0195 | 2022-09-11 11:45 | EDT | 5.053 |  | 22.699 |  | 4.65 |  | 64.1 |  | 46596.4 | i | 30.29 | i | 7.63 |  | 1.44 | i | 5.85 | i | 1.68 | c, i
61-0195 | 2022-09-11 12:00 | EDT | 4.916 |  | 22.677 |  | 4.64 |  | 63.9 |  | 46639.4 | i | 30.32 | i | 7.63 |  | 1.46 | i | 5.93 | i | 1.75 | c, i
61-0195 | 2022-09-11 12:15 | EDT | 4.792 |  | 22.666 |  | 4.59 |  | 63.3 |  | 46655.7 | i | 30.33 | i | 7.62 |  | 1.42 | i | 5.77 | i | 1.66 | c, i
61-0195 | 2022-09-11 12:30 | EDT | 4.67 |  | 22.671 |  | 4.57 |  | 63 |  | 46648.3 | i | 30.33 | i | 7.62 |  | 1.37 | i | 5.58 | i | 1.64 | c, i
61-0195 | 2022-09-11 12:45 | EDT | 4.549 |  | 22.671 |  | 4.57 |  | 63 |  | 46653.3 | i | 30.33 | i | 7.62 |  | 1.51 | i | 6.15 | i | 1.76 | c, i
61-0195 | 2022-09-11 13:00 | EDT | 4.437 |  | 22.672 |  | 4.62 |  | 63.7 |  | 46660.8 | i | 30.34 | i | 7.62 |  | 1.59 | i | 6.46 | i | 1.99 | c, i
61-0195 | 2022-09-11 13:15 | EDT | 4.329 |  | 22.666 |  | 4.63 |  | 63.8 |  | 46673.1 | i | 30.35 | i | 7.63 |  | 1.6 | i | 6.5 | i | 2.08 | c, i
61-0195 | 2022-09-11 13:30 | EDT | 4.235 |  | 22.665 |  | 4.69 |  | 64.7 |  | 46683.7 | i | 30.35 | i | 7.63 |  | 1.72 | i | 6.98 | i | 2.08 | c, i
61-0195 | 2022-09-11 13:45 | EDT | 4.155 |  | 22.856 |  | 5.41 |  | 74.8 |  | 46422.7 | i | 30.16 | i | 7.68 |  | 2.47 | i | 9.99 | i | 3.03 | c, i
61-0195 | 2022-09-11 14:00 | EDT | 4.084 |  | 22.956 |  | 5.55 |  | 76.6 |  | 45958.2 | i | 29.82 | i | 7.68 |  | 2.74 | i | 11.08 | i | 3.69 | c, i
61-0195 | 2022-09-11 14:15 | EDT | 4.03 |  | 23.112 |  | 5.7 |  | 78.9 |  | 45803.8 | i | 29.71 | i | 7.68 |  | 2.65 | i | 10.72 | i | 3.09 | c, i
61-0195 | 2022-09-11 14:30 | EDT | 3.988 |  | 23.088 |  | 5.65 |  | 78.2 |  | 45784.4 | i | 29.7 | i | 7.68 |  | 3.21 | i | 12.97 | i | 3.65 | c, i
61-0195 | 2022-09-11 14:45 | EDT | 3.954 |  | 22.881 |  | 5.3 |  | 73.3 |  | 46285.1 | i | 30.06 | i | 7.67 |  | 2.57 | i | 10.41 | i | 3.17 | c, i
61-0195 | 2022-09-11 15:00 | EDT | 3.95 |  | 22.774 |  | 5.1 |  | 70.4 |  | 46544.1 | i | 30.25 | i | 7.65 |  | 2.23 | i | 9.03 | i | 2.94 | c, i
61-0195 | 2022-09-11 15:15 | EDT | 3.974 |  | 22.828 |  | 5.23 |  | 72.2 |  | 46368.5 | i | 30.12 | i | 7.66 |  | 2.73 | i | 11.03 | i | 3.6 | c, i
61-0195 | 2022-09-11 15:30 | EDT | 4.009 |  | 22.796 |  | 5.08 |  | 70.1 |  | 46447.3 | i | 30.18 | i | 7.65 |  | 2.67 | i | 10.79 | i | 3.74 | c, i
61-0195 | 2022-09-11 15:45 | EDT | 4.062 |  | 22.809 |  | 5.22 |  | 72.1 |  | 46514 | i | 30.23 | i | 7.65 |  | 2.33 | i | 9.42 | i | 3.28 | c, i
61-0195 | 2022-09-11 16:00 | EDT | 4.124 |  | 22.899 |  | 5.35 |  | 74 |  | 46269 | i | 30.05 | i | 7.66 |  | 2.7 | i | 10.9 | i | 3.71 | c, i
61-0195 | 2022-09-11 16:15 | EDT | 4.173 |  | 22.79 |  | 5.18 |  | 71.5 |  | 46479 | i | 30.2 | i | 7.65 |  | 2.3 | i | 9.3 | i | 3.25 | c, i
61-0195 | 2022-09-11 16:30 | EDT | 4.205 |  | 22.783 |  | 5.11 |  | 70.6 |  | 46513.1 | i | 30.23 | i | 7.65 |  | 2.23 | i | 9.05 | i | 3.15 | c, i
61-0195 | 2022-09-11 16:45 | EDT | 4.254 |  | 22.793 |  | 5.05 |  | 69.7 |  | 46463.6 | i | 30.19 | i | 7.66 |  | 2.56 | i | 10.38 | i | 3.68 | c, i
61-0195 | 2022-09-11 17:00 | EDT | 4.291 |  | 22.844 |  | 5.27 |  | 72.7 |  | 46390 | i | 30.14 | i | 7.67 |  | 2.8 | i | 11.33 | i | 3.92 | c, i
61-0195 | 2022-09-11 17:15 | EDT | 4.319 |  | 22.836 |  | 5.22 |  | 72.1 |  | 46389.6 | i | 30.14 | i | 7.66 |  | 3.03 | i | 12.26 | i | 4.45 | c, i
61-0195 | 2022-09-11 17:30 | EDT | 4.368 |  | 22.799 |  | 5.14 |  | 71 |  | 46469.2 | i | 30.2 | i | 7.66 |  | 2.98 | i | 12.06 | i | 4.61 | c, i
61-0195 | 2022-09-11 17:45 | EDT | 4.431 |  | 22.861 |  | 5.26 |  | 72.7 |  | 46392.5 | i | 30.14 | i | 7.66 |  | 3.16 | i | 12.77 | i | 4.74 | c, i
61-0195 | 2022-09-11 18:00 | EDT | 4.489 |  | 22.77 |  | 4.86 |  | 67.2 |  | 46551.8 | i | 30.26 | i | 7.65 |  | 3.1 | i | 12.55 | i | 4.9 | c, i
61-0195 | 2022-09-11 18:15 | EDT | 4.556 |  | 22.717 |  | 4.56 |  | 63 |  | 46629.6 | i | 30.31 | i | 7.61 |  | 2.53 | i | 10.22 | i | 3.84 | c, i
61-0195 | 2022-09-11 18:30 | EDT | 4.628 |  | 22.713 |  | 4.51 |  | 62.2 |  | 46634.5 | i | 30.32 | i | 7.61 |  | 2.49 | i | 10.06 | i | 3.6 | c, i
61-0195 | 2022-09-11 18:45 | EDT | 4.702 |  | 22.711 |  | 4.51 |  | 62.2 |  | 46639.3 | i | 30.32 | i | 7.61 |  | 2.67 | i | 10.81 | i | 4.05 | c, i
61-0195 | 2022-09-11 19:00 | EDT | 4.796 |  | 22.711 |  | 4.52 |  | 62.4 |  | 46643.9 | i | 30.33 | i | 7.61 |  | 2.47 | i | 10.01 | i | 3.59 | c, i
61-0195 | 2022-09-11 19:15 | EDT | 4.894 |  | 22.734 |  | 4.68 |  | 64.5 |  | 46624.5 | i | 30.31 | i | 7.63 |  | 3.08 | i | 12.44 | i | 4.89 | c, i
61-0195 | 2022-09-11 19:30 | EDT | 5.003 |  | 22.71 |  | 4.57 |  | 63.1 |  | 46657.2 | i | 30.33 | i | 7.62 |  | 2.85 | i | 11.52 | i | 4.49 | c, i
61-0195 | 2022-09-11 19:45 | EDT | 5.118 |  | 22.725 |  | 4.65 |  | 64.2 |  | 46637.2 | i | 30.32 | i | 7.65 |  | 3.08 | i | 12.46 | i | 4.95 | c, i
61-0195 | 2022-09-11 20:00 | EDT | 5.212 |  | 22.72 |  | 4.6 |  | 63.5 |  | 46653.9 | i | 30.33 | i | 7.62 |  | 3.28 | i | 13.26 | i | 5.81 | c, i
61-0195 | 2022-09-11 20:15 | EDT | 5.314 |  | 22.741 |  | 4.76 |  | 65.7 |  | 46645.4 | i | 30.33 | i | 7.64 |  | 3.68 | i | 14.88 | i | 5.93 | c, i
61-0195 | 2022-09-11 20:30 | EDT | 5.408 |  | 22.758 |  | 4.78 |  | 66.1 |  | 46658.2 | i | 30.33 | i | 7.65 |  | 3.73 | i | 15.06 | i | 5.56 | c, i
61-0195 | 2022-09-11 20:45 | EDT | 5.492 |  | 22.75 |  | 4.84 |  | 66.9 |  | 46643.3 | i | 30.32 | i | 7.64 |  | 3.54 | i | 14.29 | i | 5.99 | c, i
61-0195 | 2022-09-11 21:00 | EDT | 5.556 |  | 22.753 |  | 4.92 |  | 67.9 |  | 46640 | i | 30.32 | i | 7.65 |  | 3.63 | i | 14.67 | i | 5.9 | c, i
61-0195 | 2022-09-11 21:15 | EDT | 5.592 |  | 22.807 |  | 5.17 |  | 71.4 |  | 46580.4 | i | 30.28 | i | 7.66 |  | 3.94 | i | 15.93 | i | 6.25 | c, i
61-0195 | 2022-09-11 21:30 | EDT | 5.621 |  | 22.748 |  | 4.9 |  | 67.7 |  | 46655.2 | i | 30.33 | i | 7.64 |  | 3.35 | i | 13.56 | i | 5.23 | c, i
61-0195 | 2022-09-11 21:45 | EDT | 5.63 |  | 22.751 |  | 4.88 |  | 67.4 |  | 46654.7 | i | 30.33 | i | 7.64 |  | 3.16 | i | 12.77 | i | 5.1 | c, i
61-0195 | 2022-09-11 22:00 | EDT | 5.617 |  | 22.745 |  | 4.83 |  | 66.6 |  | 46669.8 | i | 30.34 | i | 7.64 |  | 3.24 | i | 13.08 | i | 5.35 | c, i
61-0195 | 2022-09-11 22:15 | EDT | 5.59 |  | 22.738 |  | 4.79 |  | 66.1 |  | 46676.4 | i | 30.35 | i | 7.63 |  | 3.04 | i | 12.3 | i | 4.96 | c, i
61-0195 | 2022-09-11 22:30 | EDT | 5.544 |  | 22.746 |  | 5.14 |  | 71 |  | 46721 | i | 30.38 | i | 7.67 |  | 3.54 | i | 14.29 | i | 5.96 | c, i
61-0195 | 2022-09-11 22:45 | EDT | 5.485 |  | 22.732 |  | 5.13 |  | 70.8 |  | 46745 | i | 30.4 | i | 7.66 |  | 3.62 | i | 14.64 | i | 6.3 | c, i
61-0195 | 2022-09-11 23:00 | EDT | 5.426 |  | 22.722 |  | 5.11 |  | 70.5 |  | 46746.6 | i | 30.4 | i | 7.66 |  | 3.32 | i | 13.42 | i | 5.49 | c, i
61-0195 | 2022-09-11 23:15 | EDT | 5.353 |  | 22.72 |  | 5.15 |  | 71 |  | 46756.6 | i | 30.41 | i | 7.67 |  | 3.12 | i | 12.6 | i | 4.99 | c, i
61-0195 | 2022-09-11 23:30 | EDT | 5.26 |  | 22.714 |  | 5.09 |  | 70.3 |  | 46754.9 | i | 30.41 | i | 7.66 |  | 3.35 | i | 13.52 | i | 5.91 | c, i
61-0195 | 2022-09-11 23:45 | EDT | 5.159 |  | 22.718 |  | 5.17 |  | 71.4 |  | 46764.1 | i | 30.41 | i | 7.67 |  | 3.79 | i | 15.31 | i | 6.54 | c, i
61-0195 | 2022-09-12 | EDT | 5.041 |  | 22.717 |  | 5.16 |  | 71.3 |  | 46764.9 | i | 30.41 | i | 7.67 |  | 3.79 | i | 15.3 | i | 5.79 | c, i
61-0195 | 2022-09-12 00:15 | EDT | 4.917 |  | 22.717 |  | 5.15 |  | 71.2 |  | 46756.9 | i | 30.41 | i | 7.67 |  | 3.65 | i | 14.76 | i | 6.42 | c, i
61-0195 | 2022-09-12 00:30 | EDT | 4.79 |  | 22.719 |  | 5.18 |  | 71.6 |  | 46757.7 | i | 30.41 | i | 7.67 |  | 3.88 | i | 15.68 | i | 6.68 | c, i
61-0195 | 2022-09-12 00:45 | EDT | 4.671 |  | 22.72 |  | 5.21 |  | 71.9 |  | 46760.1 | i | 30.41 | i | 7.67 |  | 3.76 | i | 15.21 | i | 6.75 | c, i
61-0195 | 2022-09-12 01:00 | EDT | 4.561 |  | 22.719 |  | 5.23 |  | 72.2 |  | 46767.1 | i | 30.41 | i | 7.67 |  | 3.79 | i | 15.33 | i | 6.52 | c, i
61-0195 | 2022-09-12 01:15 | EDT | 4.449 |  | 22.718 |  | 5.28 |  | 72.9 |  | 46775.3 | i | 30.42 | i | 7.68 |  | 3.65 | i | 14.75 | i | 6.46 | c, i
61-0195 | 2022-09-12 01:30 | EDT | 4.341 |  | 22.714 |  | 5.29 |  | 73.1 |  | 46786.6 | i | 30.43 | i | 7.68 |  | 3.61 | i | 14.6 | i | 6.52 | c, i
61-0195 | 2022-09-12 01:45 | EDT | 4.247 |  | 22.714 |  | 5.4 |  | 74.5 |  | 46797.2 | i | 30.44 | i | 7.69 |  | 3.41 | i | 13.77 | i | 5.83 | c, i
61-0195 | 2022-09-12 02:00 | EDT | 4.155 |  | 22.74 |  | 5.56 |  | 76.8 |  | 46772.6 | i | 30.42 | i | 7.71 |  | 3.51 | i | 14.18 | i | 5.23 | c, i
61-0195 | 2022-09-12 02:15 | EDT | 4.07 |  | 22.722 |  | 5.44 |  | 75.1 |  | 46794.7 | i | 30.43 | i | 7.69 |  | 3.35 | i | 13.55 | i | 5.8 | c, i
61-0195 | 2022-09-12 02:30 | EDT | 4.008 |  | 22.726 |  | 5.48 |  | 75.7 |  | 46783.5 | i | 30.43 | i | 7.69 |  | 3.29 | i | 13.32 | i | 5.67 | c, i
61-0195 | 2022-09-12 02:45 | EDT | 3.959 |  | 22.725 |  | 5.49 |  | 75.8 |  | 46789.6 | i | 30.43 | i | 7.7 |  | 3.26 | i | 13.18 | i | 5.35 | c, i
61-0195 | 2022-09-12 03:00 | EDT | 3.934 |  | 22.727 |  | 5.49 |  | 75.8 |  | 46786.3 | i | 30.43 | i | 7.7 |  | 3.07 | i | 12.4 | i | 4.99 | c, i
61-0195 | 2022-09-12 03:15 | EDT | 3.93 |  | 22.721 |  | 5.45 |  | 75.3 |  | 46792.7 | i | 30.43 | i | 7.69 |  | 3.07 | i | 12.4 | i | 4.99 | c, i
61-0195 | 2022-09-12 03:30 | EDT | 3.955 |  | 22.717 |  | 5.41 |  | 74.7 |  | 46799.6 | i | 30.44 | i | 7.69 |  | 3.09 | i | 12.51 | i | 5.09 | c, i
61-0195 | 2022-09-12 03:45 | EDT | 3.998 |  | 22.717 |  | 5.4 |  | 74.6 |  | 46797.7 | i | 30.44 | i | 7.69 |  | 2.96 | i | 11.97 | i | 4.96 | c, i
61-0195 | 2022-09-12 04:00 | EDT | 4.044 |  | 22.735 |  | 5.45 |  | 75.3 |  | 46744.3 | i | 30.4 | i | 7.69 |  | 2.51 | i | 10.16 | i | 3.75 | c, i
61-0195 | 2022-09-12 04:15 | EDT | 4.103 |  | 22.722 |  | 5.35 |  | 73.9 |  | 46780.4 | i | 30.42 | i | 7.68 |  | 2.67 | i | 10.8 | i | 4.13 | c, i
61-0195 | 2022-09-12 04:30 | EDT | 4.152 |  | 22.722 |  | 5.31 |  | 73.3 |  | 46781.4 | i | 30.43 | i | 7.68 |  | 2.58 | i | 10.45 | i | 3.93 | c, i
61-0195 | 2022-09-12 04:45 | EDT | 4.201 |  | 22.724 |  | 5.27 |  | 72.7 |  | 46780.4 | i | 30.42 | i | 7.68 |  | 2.59 | i | 10.46 | i | 4.04 | c, i
61-0195 | 2022-09-12 05:00 | EDT | 4.249 |  | 22.728 |  | 5.27 |  | 72.7 |  | 46777.3 | i | 30.42 | i | 7.68 |  | 2.67 | i | 10.82 | i | 4.21 | c, i
61-0195 | 2022-09-12 05:15 | EDT | 4.287 |  | 22.732 |  | 5.25 |  | 72.5 |  | 46775.9 | i | 30.42 | i | 7.67 |  | 2.44 | i | 9.86 | i | 3.63 | c, i
61-0195 | 2022-09-12 05:30 | EDT | 4.339 |  | 22.734 |  | 5.24 |  | 72.4 |  | 46780.5 | i | 30.42 | i | 7.67 |  | 2.41 | i | 9.77 | i | 3.62 | c, i
61-0195 | 2022-09-12 05:45 | EDT | 4.388 |  | 22.737 |  | 5.23 |  | 72.2 |  | 46769.8 | i | 30.42 | i | 7.67 |  | 2.31 | i | 9.37 | i | 3.41 | c, i
61-0195 | 2022-09-12 06:00 | EDT | 4.449 |  | 22.738 |  | 5.22 |  | 72.1 |  | 46769.2 | i | 30.42 | i | 7.67 |  | 2.35 | i | 9.5 | i | 3.45 | c, i
61-0195 | 2022-09-12 06:15 | EDT | 4.515 |  | 22.739 |  | 5.19 |  | 71.7 |  | 46767.2 | i | 30.41 | i | 7.67 |  | 2.31 | i | 9.36 | i | 3.45 | c, i
61-0195 | 2022-09-12 06:30 | EDT | 4.595 |  | 22.745 |  | 5.21 |  | 72 |  | 46754.8 | i | 30.41 | i | 7.67 |  | 2.28 | i | 9.23 | i | 3.33 | c, i
61-0195 | 2022-09-12 06:45 | EDT | 4.666 |  | 22.759 |  | 5.25 |  | 72.5 |  | 46728.7 | i | 30.39 | i | 7.67 |  | 2.24 | i | 9.08 | i | 3.13 | c, i
61-0195 | 2022-09-12 07:00 | EDT | 4.741 |  | 22.775 |  | 5.31 |  | 73.3 |  | 46675.9 | i | 30.35 | i | 7.67 |  | 2.23 | i | 9.01 | i | 3.16 | c, i
61-0195 | 2022-09-12 07:15 | EDT | 4.826 |  | 22.78 |  | 5.24 |  | 72.3 |  | 46622.1 | i | 30.31 | i | 7.67 |  | 1.99 | i | 8.07 | i | 2.66 | c, i
61-0195 | 2022-09-12 07:30 | EDT | 4.921 |  | 22.778 |  | 5.09 |  | 70.3 |  | 46621.5 | i | 30.31 | i | 7.66 |  | 1.73 | i | 7.03 | i | 2.14 | c, i
61-0195 | 2022-09-12 07:45 | EDT | 5.034 |  | 22.771 |  | 5 |  | 69 |  | 46643.7 | i | 30.32 | i | 7.65 |  | 1.93 | i | 7.83 | i | 2.5 | c, i
61-0195 | 2022-09-12 08:00 | EDT | 5.144 |  | 22.773 |  | 4.89 |  | 67.6 |  | 46636.8 | i | 30.32 | i | 7.64 |  | 1.8 | i | 7.3 | i | 2.35 | c, i
61-0195 | 2022-09-12 08:15 | EDT | 5.256 |  | 22.775 |  | 4.91 |  | 67.8 |  | 46597.5 | i | 30.29 | i | 7.64 |  | 1.8 | i | 7.28 | i | 2.32 | c, i
61-0195 | 2022-09-12 08:30 | EDT | 5.361 |  | 22.772 |  | 4.81 |  | 66.4 |  | 46631.5 | i | 30.32 | i | 7.63 |  | 1.84 | i | 7.44 | i | 2.47 | c, i
61-0195 | 2022-09-12 08:45 | EDT | 5.456 |  | 22.764 |  | 4.81 |  | 66.5 |  | 46669.9 | i | 30.34 | i | 7.63 |  | 1.75 | i | 7.09 | i | 2.2 | c, i
61-0195 | 2022-09-12 09:00 | EDT | 5.542 |  | 22.759 |  | 4.81 |  | 66.5 |  | 46688.2 | i | 30.36 | i | 7.64 |  | 1.58 | i | 6.41 | i | 1.84 | c, i
61-0195 | 2022-09-12 09:15 | EDT | 5.612 |  | 22.76 |  | 4.88 |  | 67.5 |  | 46685.7 | i | 30.35 | i | 7.64 |  | 1.69 | i | 6.87 | i | 2.03 | c, i
61-0195 | 2022-09-12 09:30 | EDT | 5.672 |  | 22.766 |  | 4.91 |  | 67.9 |  | 46657.2 | i | 30.33 | i | 7.64 |  | 1.55 | i | 6.28 | i | 1.84 | c, i
61-0195 | 2022-09-12 09:45 | EDT | 5.71 |  | 22.757 |  | 4.9 |  | 67.7 |  | 46686.4 | i | 30.36 | i | 7.64 |  | 1.43 | i | 5.81 | i | 1.67 | c, i
61-0195 | 2022-09-12 10:00 | EDT | 5.733 |  | 22.757 |  | 4.92 |  | 68 |  | 46695.4 | i | 30.36 | i | 7.64 |  | 1.54 | i | 6.25 | i | 1.86 | c, i
61-0195 | 2022-09-12 10:15 | EDT | 5.737 |  | 22.758 |  | 4.94 |  | 68.2 |  | 46695.7 | i | 30.36 | i | 7.64 |  | 1.63 | i | 6.6 | i | 2 | c, i
61-0195 | 2022-09-12 10:30 | EDT | 5.718 |  | 22.758 |  | 4.92 |  | 68 |  | 46692.4 | i | 30.36 | i | 7.65 |  | 1.62 | i | 6.57 | i | 2.09 | c, i
61-0195 | 2022-09-12 10:45 | EDT | 5.674 |  | 22.752 |  | 4.93 |  | 68 |  | 46706.9 | i | 30.37 | i | 7.65 |  | 1.59 | i | 6.44 | i | 2.02 | c, i
61-0195 | 2022-09-12 11:00 | EDT | 5.618 |  | 22.753 |  | 4.94 |  | 68.3 |  | 46709.6 | i | 30.37 | i | 7.65 |  | 1.65 | i | 6.68 | i | 1.97 | c, i
61-0195 | 2022-09-12 11:15 | EDT | 5.541 |  | 22.774 |  | 5.01 |  | 69.1 |  | 46657.3 | i | 30.33 | i | 7.65 |  | 1.61 | i | 6.52 | i | 1.99 | c, i
61-0195 | 2022-09-12 11:30 | EDT | 5.405 |  | 22.787 |  | 5.04 |  | 69.6 |  | 46597.3 | i | 30.29 | i | 7.65 |  | 1.6 | i | 6.5 | i | 2.04 | c, i
61-0195 | 2022-09-12 11:45 | EDT | 5.315 |  | 22.779 |  | 5.17 |  | 71.4 |  | 46473.5 | i | 30.2 | i | 7.66 |  | 1.64 | i | 6.66 | i | 2.09 | c, i
61-0195 | 2022-09-12 12:00 | EDT | 5.208 |  | 22.781 |  | 5.06 |  | 69.9 |  | 46628.5 | i | 30.31 | i | 7.65 |  | 1.6 | i | 6.47 | i | 2.07 | c, i
61-0195 | 2022-09-12 12:15 | EDT | 5.091 |  | 22.756 |  | 4.95 |  | 68.4 |  | 46708.4 | i | 30.37 | i | 7.65 |  | 1.57 | i | 6.35 | i | 1.99 | c, i
61-0195 | 2022-09-12 12:30 | EDT | 4.976 |  | 22.751 |  | 4.97 |  | 68.7 |  | 46719.8 | i | 30.38 | i | 7.65 |  | 1.64 | i | 6.65 | i | 2.14 | c, i
61-0195 | 2022-09-12 12:45 | EDT | 4.857 |  | 22.757 |  | 4.95 |  | 68.4 |  | 46706.3 | i | 30.37 | i | 7.65 |  | 1.54 | i | 6.25 | i | 1.96 | c, i
61-0195 | 2022-09-12 13:00 | EDT | 4.736 |  | 22.808 |  | 5.09 |  | 70.3 |  | 46456.5 | i | 30.19 | i | 7.65 |  | 1.65 | i | 6.71 | i | 2.12 | c, i
61-0195 | 2022-09-12 13:15 | EDT | 4.613 |  | 22.777 |  | 5 |  | 69 |  | 46644.3 | i | 30.32 | i | 7.65 |  | 1.73 | i | 7.03 | i | 2.27 | c, i
61-0195 | 2022-09-12 13:30 | EDT | 4.503 |  | 22.777 |  | 5.05 |  | 69.7 |  | 46627.3 | i | 30.31 | i | 7.65 |  | 1.66 | i | 6.73 | i | 2.24 | c, i
61-0195 | 2022-09-12 13:45 | EDT | 4.389 |  | 22.786 |  | 5.15 |  | 71.1 |  | 46596.5 | i | 30.29 | i | 7.66 |  | 1.7 | i | 6.9 | i | 2.26 | c, i
61-0195 | 2022-09-12 14:00 | EDT | 4.283 |  | 22.831 |  | 5.07 |  | 70.1 |  | 46526.2 | i | 30.24 | i | 7.65 |  | 1.7 | i | 6.91 | i | 2.44 | c, i
61-0195 | 2022-09-12 14:15 | EDT | 4.187 |  | 22.842 |  | 5.02 |  | 69.4 |  | 46493.7 | i | 30.21 | i | 7.65 |  | 1.68 | i | 6.8 | i | 2.2 | c, i
61-0195 | 2022-09-12 14:30 | EDT | 4.102 |  | 22.842 |  | 4.95 |  | 68.3 |  | 46478.2 | i | 30.2 | i | 7.64 |  | 1.69 | i | 6.86 | i | 2.26 | c, i
61-0195 | 2022-09-12 14:45 | EDT | 4.032 |  | 22.781 |  | 4.93 |  | 68.1 |  | 46640.3 | i | 30.32 | i | 7.65 |  | 1.7 | i | 6.89 | i | 2.35 | c, i
61-0195 | 2022-09-12 15:00 | EDT | 3.978 |  | 22.789 |  | 4.92 |  | 67.9 |  | 46604.8 | i | 30.3 | i | 7.64 |  | 1.66 | i | 6.74 | i | 2.33 | c, i
61-0195 | 2022-09-12 15:15 | EDT | 3.944 |  | 22.796 |  | 4.84 |  | 66.9 |  | 46570.8 | i | 30.27 | i | 7.63 |  | 1.55 | i | 6.27 | i | 2.13 | c, i
61-0195 | 2022-09-12 15:30 | EDT | 3.929 |  | 22.829 |  | 4.67 |  | 64.5 |  | 46446.5 | i | 30.18 | i | 7.62 |  | 1.52 | i | 6.18 | i | 1.93 | c, i
61-0195 | 2022-09-12 15:45 | EDT | 3.945 |  | 22.795 |  | 4.51 |  | 62.3 |  | 46578.8 | i | 30.28 | i | 7.61 |  | 1.41 | i | 5.73 | i | 1.83 | c, i
61-0195 | 2022-09-12 16:00 | EDT | 3.984 |  | 22.799 |  | 4.43 |  | 61.1 |  | 46579.8 | i | 30.28 | i | 7.6 |  | 1.34 | i | 5.43 | i | 1.8 | c, i
61-0195 | 2022-09-12 16:15 | EDT | 4.036 |  | 22.8 |  | 4.37 |  | 60.4 |  | 46572.8 | i | 30.27 | i | 7.59 |  | 1.34 | i | 5.44 | i | 1.75 | c, i
61-0195 | 2022-09-12 16:30 | EDT | 4.087 |  | 22.804 |  | 4.29 |  | 59.3 |  | 46572.9 | i | 30.27 | i | 7.59 |  | 1.41 | i | 5.73 | i | 1.85 | c, i
61-0195 | 2022-09-12 16:45 | EDT | 4.143 |  | 22.819 |  | 4.24 |  | 58.6 |  | 46543.2 | i | 30.25 | i | 7.58 |  | 1.61 | i | 6.52 | i | 2.14 | c, i
61-0195 | 2022-09-12 17:00 | EDT | 4.18 |  | 22.913 |  | 4.69 |  | 64.8 |  | 46127 | i | 29.95 | i | 7.62 |  | 2.15 | i | 8.7 | i | 2.8 | c, i
61-0195 | 2022-09-12 17:15 | EDT | 4.214 |  | 22.927 |  | 4.8 |  | 66.4 |  | 46081.4 | i | 29.91 | i | 7.63 |  | 2.13 | i | 8.61 | i | 3.01 | c, i
61-0195 | 2022-09-12 17:30 | EDT | 4.254 |  | 22.94 |  | 4.9 |  | 67.8 |  | 46037.5 | i | 29.88 | i | 7.63 |  | 2.22 | i | 8.98 | i | 3.03 | c, i
61-0195 | 2022-09-12 17:45 | EDT | 4.293 |  | 22.913 |  | 4.63 |  | 63.9 |  | 46218 | i | 30.01 | i | 7.62 |  | 2.33 | i | 9.43 | i | 3.35 | c, i
61-0195 | 2022-09-12 18:00 | EDT | 4.329 |  | 22.951 |  | 4.88 |  | 67.5 |  | 46018.1 | i | 29.87 | i | 7.63 |  | 2.44 | i | 9.88 | i | 3.41 | c, i
61-0195 | 2022-09-12 18:15 | EDT | 4.374 |  | 22.965 |  | 5.19 |  | 71.7 |  | 45903.9 | i | 29.79 | i | 7.64 |  | 2.5 | i | 10.13 | i | 3.5 | c, i
61-0195 | 2022-09-12 18:30 | EDT | 4.4 |  | 22.835 |  | 4.04 |  | 55.8 |  | 46485.9 | i | 30.21 | i | 7.56 |  | 1.95 | i | 7.89 | i | 3.1 | c, i
61-0195 | 2022-09-12 18:45 | EDT | 4.454 |  | 22.828 |  | 4.04 |  | 55.8 |  | 46500.8 | i | 30.22 | i | 7.56 |  | 1.85 | i | 7.48 | i | 2.63 | c, i
61-0195 | 2022-09-12 19:00 | EDT | 4.508 |  | 22.82 |  | 4.03 |  | 55.7 |  | 46511 | i | 30.23 | i | 7.56 |  | 1.87 | i | 7.57 | i | 2.65 | c, i
61-0195 | 2022-09-12 19:15 | EDT | 4.569 |  | 22.916 |  | 5.04 |  | 69.7 |  | 46095.9 | i | 29.93 | i | 7.62 |  | 2.4 | i | 9.7 | i | 3.42 | c, i
61-0195 | 2022-09-12 19:30 | EDT | 4.638 |  | 22.918 |  | 5 |  | 69.1 |  | 46090.9 | i | 29.92 | i | 7.63 |  | 2.55 | i | 10.3 | i | 3.58 | c, i
61-0195 | 2022-09-12 19:45 | EDT | 4.71 |  | 22.911 |  | 5.19 |  | 71.7 |  | 46116.5 | i | 29.94 | i | 7.64 |  | 2.58 | i | 10.45 | i | 3.61 | c, i
61-0195 | 2022-09-12 20:00 | EDT | 4.791 |  | 22.878 |  | 4.98 |  | 68.8 |  | 46235 | i | 30.03 | i | 7.61 |  | 2.71 | i | 10.98 | i | 4.07 | c, i
61-0195 | 2022-09-12 20:15 | EDT | 4.886 |  | 22.823 |  | 4.39 |  | 60.7 |  | 46486.5 | i | 30.21 | i | 7.58 |  | 2.13 | i | 8.62 | i | 3.19 | c, i
61-0195 | 2022-09-12 20:30 | EDT | 4.981 |  | 22.827 |  | 4.72 |  | 65.2 |  | 46480.1 | i | 30.2 | i | 7.59 |  | 2.28 | i | 9.24 | i | 3.47 | c, i
61-0195 | 2022-09-12 20:45 | EDT | 5.074 |  | 22.842 |  | 4.62 |  | 63.8 |  | 46414.4 | i | 30.16 | i | 7.61 |  | 2.57 | i | 10.41 | i | 3.98 | c, i
61-0195 | 2022-09-12 21:00 | EDT | 5.152 |  | 22.828 |  | 4.57 |  | 63.1 |  | 46477.9 | i | 30.2 | i | 7.61 |  | 2.4 | i | 9.71 | i | 3.87 | c, i
61-0195 | 2022-09-12 21:15 | EDT | 5.223 |  | 22.845 |  | 4.69 |  | 64.7 |  | 46418.7 | i | 30.16 | i | 7.62 |  | 2.88 | i | 11.65 | i | 4.57 | c, i
61-0195 | 2022-09-12 21:30 | EDT | 5.227 |  | 22.851 |  | 4.79 |  | 66.2 |  | 46406.4 | i | 30.15 | i | 7.62 |  | 3 | i | 12.12 | i | 4.8 | c, i
61-0195 | 2022-09-12 21:45 | EDT | 5.229 |  | 22.854 |  | 4.95 |  | 68.4 |  | 46403.3 | i | 30.15 | i | 7.63 |  | 2.95 | i | 11.95 | i | 4.66 | c, i
61-0195 | 2022-09-12 22:00 | EDT | 5.229 |  | 22.838 |  | 4.84 |  | 66.9 |  | 46466.2 | i | 30.19 | i | 7.63 |  | 2.39 | i | 9.66 | i | 3.46 | c, i
61-0195 | 2022-09-12 22:15 | EDT | 5.229 |  | 22.817 |  | 4.69 |  | 64.8 |  | 46552.8 | i | 30.26 | i | 7.61 |  | 2.59 | i | 10.48 | i | 4.03 | c, i
61-0195 | 2022-09-12 22:30 | EDT | 5.229 |  | 22.829 |  | 5.01 |  | 69.2 |  | 46521.8 | i | 30.23 | i | 7.64 |  | 2.54 | i | 10.26 | i | 4.05 | c, i
61-0195 | 2022-09-12 22:45 | EDT | 5.229 |  | 22.823 |  | 5.04 |  | 69.6 |  | 46553.9 | i | 30.26 | i | 7.65 |  | 2.51 | i | 10.16 | i | 3.77 | c, i
61-0195 | 2022-09-12 23:00 | EDT | 5.232 |  | 22.809 |  | 4.84 |  | 66.9 |  | 46583.6 | i | 30.28 | i | 7.63 |  | 2.46 | i | 9.94 | i | 3.92 | c, i
61-0195 | 2022-09-12 23:15 | EDT | 5.229 |  | 22.802 |  | 4.74 |  | 65.5 |  | 46592.3 | i | 30.29 | i | 7.62 |  | 2.07 | i | 8.4 | i | 3.69 | c, i
61-0195 | 2022-09-12 23:30 | EDT | 5.233 |  | 22.801 |  | 4.82 |  | 66.5 |  | 46589.6 | i | 30.28 | i | 7.63 |  | 2.25 | i | 9.09 | i | 3.55 | c, i
61-0195 | 2022-09-12 23:45 | EDT | 5.234 |  | 22.794 |  | 4.68 |  | 64.7 |  | 46609.5 | i | 30.3 | i | 7.62 |  | 2.14 | i | 8.66 | i | 3.32 | c, i
61-0195 | 2022-09-13 | EDT | 5.237 |  | 22.781 |  | 4.6 |  | 63.6 |  | 46631.9 | i | 30.32 | i | 7.61 |  | 2.06 | i | 8.36 | i | 3.2 | c, i
61-0195 | 2022-09-13 00:15 | EDT | 5.205 |  | 22.777 |  | 4.56 |  | 63 |  | 46640.1 | i | 30.32 | i | 7.61 |  | 1.99 | i | 8.06 | i | 3.13 | c, i
61-0195 | 2022-09-13 00:30 | EDT | 5.111 |  | 22.778 |  | 4.53 |  | 62.5 |  | 46646 | i | 30.33 | i | 7.61 |  | 2.29 | i | 9.27 | i | 3.93 | c, i
61-0195 | 2022-09-13 00:45 | EDT | 5.011 |  | 22.782 |  | 4.44 |  | 61.3 |  | 46629.8 | i | 30.31 | i | 7.6 |  | 2.43 | i | 9.85 | i | 4.34 | c, i
61-0195 | 2022-09-13 01:00 | EDT | 4.899 |  | 22.778 |  | 4.42 |  | 61.1 |  | 46642.4 | i | 30.32 | i | 7.6 |  | 2.43 | i | 9.82 | i | 4.24 | c, i
61-0195 | 2022-09-13 01:15 | EDT | 4.787 |  | 22.771 |  | 4.34 |  | 59.9 |  | 46654.2 | i | 30.33 | i | 7.59 |  | 2.56 | i | 10.37 | i | 4.42 | c, i
61-0195 | 2022-09-13 01:30 | EDT | 4.674 |  | 22.767 |  | 4.35 |  | 60 |  | 46662.2 | i | 30.34 | i | 7.59 |  | 2.52 | i | 10.22 | i | 4.62 | c, i
61-0195 | 2022-09-13 01:45 | EDT | 4.555 |  | 22.764 |  | 4.35 |  | 60.1 |  | 46668 | i | 30.34 | i | 7.59 |  | 2.72 | i | 11.02 | i | 5.38 | c, i
61-0195 | 2022-09-13 02:00 | EDT | 4.437 |  | 22.76 |  | 4.44 |  | 61.4 |  | 46682.2 | i | 30.35 | i | 7.6 |  | 2.5 | i | 10.1 | i | 4.41 | c, i
61-0195 | 2022-09-13 02:15 | EDT | 4.329 |  | 22.76 |  | 4.47 |  | 61.8 |  | 46687.2 | i | 30.36 | i | 7.6 |  | 2.42 | i | 9.81 | i | 4.39 | c, i
61-0195 | 2022-09-13 02:30 | EDT | 4.229 |  | 22.758 |  | 4.63 |  | 63.9 |  | 46713.3 | i | 30.38 | i | 7.62 |  | 2.45 | i | 9.9 | i | 4.47 | c, i
61-0195 | 2022-09-13 02:45 | EDT | 4.154 |  | 22.764 |  | 4.68 |  | 64.6 |  | 46722.9 | i | 30.38 | i | 7.63 |  | 2.32 | i | 9.38 | i | 4.18 | c, i
61-0195 | 2022-09-13 03:00 | EDT | 4.088 |  | 22.768 |  | 4.8 |  | 66.3 |  | 46731.5 | i | 30.39 | i | 7.63 |  | 2.18 | i | 8.82 | i | 3.98 | c, i
61-0195 | 2022-09-13 03:15 | EDT | 4.042 |  | 22.771 |  | 4.87 |  | 67.4 |  | 46742.1 | i | 30.4 | i | 7.64 |  | 2.17 | i | 8.77 | i | 3.75 | c, i
61-0195 | 2022-09-13 03:30 | EDT | 4.008 |  | 22.773 |  | 4.98 |  | 68.7 |  | 46745.7 | i | 30.4 | i | 7.65 |  | 2.2 | i | 8.9 | i | 3.65 | c, i
61-0195 | 2022-09-13 03:45 | EDT | 3.998 |  | 22.77 |  | 4.93 |  | 68.1 |  | 46746.2 | i | 30.4 | i | 7.64 |  | 1.91 | i | 7.74 | i | 3.12 | c, i
61-0195 | 2022-09-13 04:00 | EDT | 4.02 |  | 22.77 |  | 4.96 |  | 68.5 |  | 46750.3 | i | 30.4 | i | 7.65 |  | 1.79 | i | 7.27 | i | 2.9 | c, i
61-0195 | 2022-09-13 04:15 | EDT | 4.065 |  | 22.774 |  | 4.91 |  | 67.8 |  | 46726.2 | i | 30.38 | i | 7.64 |  | 1.89 | i | 7.67 | i | 3.37 | c, i
61-0195 | 2022-09-13 04:30 | EDT | 4.123 |  | 22.777 |  | 4.85 |  | 67 |  | 46702.8 | i | 30.37 | i | 7.64 |  | 1.85 | i | 7.51 | i | 3.1 | c, i
61-0195 | 2022-09-13 04:45 | EDT | 4.199 |  | 22.772 |  | 4.7 |  | 65 |  | 46692.5 | i | 30.36 | i | 7.62 |  | 1.9 | i | 7.69 | i | 3.05 | c, i
61-0195 | 2022-09-13 05:00 | EDT | 4.284 |  | 22.765 |  | 4.56 |  | 62.9 |  | 46683 | i | 30.35 | i | 7.61 |  | 1.87 | i | 7.6 | i | 3.16 | c, i
61-0195 | 2022-09-13 05:15 | EDT | 4.342 |  | 22.77 |  | 4.57 |  | 63.1 |  | 46671.9 | i | 30.34 | i | 7.61 |  | 1.9 | i | 7.7 | i | 3.16 | c, i
61-0195 | 2022-09-13 05:30 | EDT | 4.395 |  | 22.771 |  | 4.62 |  | 63.8 |  | 46675.6 | i | 30.35 | i | 7.61 |  | 1.87 | i | 7.56 | i | 2.9 | c, i
61-0195 | 2022-09-13 05:45 | EDT | 4.436 |  | 22.771 |  | 4.62 |  | 63.9 |  | 46679 | i | 30.35 | i | 7.62 |  | 1.72 | i | 6.99 | i | 2.64 | c, i
61-0195 | 2022-09-13 06:00 | EDT | 4.482 |  | 22.773 |  | 4.64 |  | 64.1 |  | 46679.2 | i | 30.35 | i | 7.62 |  | 1.56 | i | 6.31 | i | 2.32 | c, i
61-0195 | 2022-09-13 06:15 | EDT | 4.532 |  | 22.772 |  | 4.57 |  | 63.2 |  | 46678.1 | i | 30.35 | i | 7.61 |  | 1.7 | i | 6.9 | i | 2.62 | c, i
61-0195 | 2022-09-13 06:30 | EDT | 4.577 |  | 22.773 |  | 4.6 |  | 63.5 |  | 46668.6 | i | 30.34 | i | 7.61 |  | 1.73 | i | 7.03 | i | 2.5 | c, i
61-0195 | 2022-09-13 06:45 | EDT | 4.63 |  | 22.774 |  | 4.57 |  | 63.1 |  | 46663.3 | i | 30.34 | i | 7.61 |  | 1.68 | i | 6.81 | i | 2.5 | c, i
61-0195 | 2022-09-13 07:00 | EDT | 4.687 |  | 22.773 |  | 4.55 |  | 62.9 |  | 46659.2 | i | 30.34 | i | 7.61 |  | 1.55 | i | 6.27 | i | 2.26 | c, i
61-0195 | 2022-09-13 07:15 | EDT | 4.734 |  | 22.774 |  | 4.47 |  | 61.7 |  | 46646.1 | i | 30.33 | i | 7.6 |  | 1.49 | i | 6.04 | i | 2.08 | c, i
61-0195 | 2022-09-13 07:30 | EDT | 4.782 |  | 22.773 |  | 4.42 |  | 61 |  | 46638.6 | i | 30.32 | i | 7.6 |  | 1.42 | i | 5.76 | i | 1.97 | c, i
61-0195 | 2022-09-13 07:45 | EDT | 4.835 |  | 22.781 |  | 4.44 |  | 61.3 |  | 46618.7 | i | 30.31 | i | 7.6 |  | 1.37 | i | 5.58 | i | 3.03 | c, i
61-0195 | 2022-09-13 08:00 | EDT | 4.903 |  | 22.788 |  | 4.5 |  | 62.1 |  | 46585.1 | i | 30.28 | i | 7.6 |  | 1.37 | i | 5.55 | i | 1.71 | c, i
61-0195 | 2022-09-13 08:15 | EDT | 4.984 |  | 22.791 |  | 4.51 |  | 62.3 |  | 46581.4 | i | 30.28 | i | 7.6 |  | 1.31 | i | 5.33 | i | 1.73 | c, i
61-0195 | 2022-09-13 08:30 | EDT | 5.072 |  | 22.794 |  | 4.54 |  | 62.7 |  | 46563.9 | i | 30.27 | i | 7.6 |  | 1.38 | i | 5.62 | i | 1.76 | c, i
61-0195 | 2022-09-13 08:45 | EDT | 5.167 |  | 22.785 |  | 4.42 |  | 61 |  | 46593.9 | i | 30.29 | i | 7.59 |  | 1.35 | i | 5.47 | i | 1.86 | c, i
61-0195 | 2022-09-13 09:00 | EDT | 5.258 |  | 22.788 |  | 4.42 |  | 61.1 |  | 46589.5 | i | 30.28 | i | 7.6 |  | 1.32 | i | 5.34 | i | 1.7 | c, i
61-0195 | 2022-09-13 09:15 | EDT | 5.349 |  | 22.782 |  | 4.41 |  | 60.9 |  | 46600.9 | i | 30.29 | i | 7.59 |  | 1.29 | i | 5.23 | i | 1.57 | c, i
61-0195 | 2022-09-13 09:30 | EDT | 5.425 |  | 22.784 |  | 4.45 |  | 61.4 |  | 46593.7 | i | 30.29 | i | 7.6 |  | 1.25 | i | 5.09 | i | 1.48 | c, i
61-0195 | 2022-09-13 09:45 | EDT | 5.507 |  | 22.777 |  | 4.44 |  | 61.3 |  | 46625.7 | i | 30.31 | i | 7.6 |  | 1.3 | i | 5.26 | i | 1.5 | c, i
61-0195 | 2022-09-13 10:00 | EDT | 5.578 |  | 22.785 |  | 4.54 |  | 62.7 |  | 46595.7 | i | 30.29 | i | 7.61 |  | 1.29 | i | 5.23 | i | 1.59 | c, i
61-0195 | 2022-09-13 10:15 | EDT | 5.639 |  | 22.782 |  | 4.56 |  | 63 |  | 46617.5 | i | 30.3 | i | 7.61 |  | 1.2 | i | 4.87 | i | 1.38 | c, i
61-0195 | 2022-09-13 10:30 | EDT | 5.681 |  | 22.782 |  | 4.61 |  | 63.7 |  | 46623.9 | i | 30.31 | i | 7.61 |  | 1.14 | i | 4.65 | i | 1.25 | c, i
61-0195 | 2022-09-13 10:45 | EDT | 5.708 |  | 22.773 |  | 4.46 |  | 61.6 |  | 46651.4 | i | 30.33 | i | 7.6 |  | 1.26 | i | 5.1 | i | 1.83 | c, i
61-0195 | 2022-09-13 11:00 | EDT | 5.661 |  | 22.77 |  | 4.45 |  | 61.5 |  | 46661.6 | i | 30.34 | i | 7.6 |  | 1 | i | 4.09 | i | 1.25 | c, i
61-0195 | 2022-09-13 11:15 | EDT | 5.654 |  | 22.772 |  | 4.5 |  | 62.2 |  | 46649.3 | i | 30.33 | i | 7.6 |  | 0.96 | i | 3.91 | i | 1.01 | c, i
61-0195 | 2022-09-13 11:30 | EDT | 5.631 |  | 22.782 |  | 4.73 |  | 65.3 |  | 46615.9 | i | 30.3 | i | 7.62 |  | 0.98 | i | 3.97 | i | 1.02 | c, i
61-0195 | 2022-09-13 11:45 | EDT | 5.616 |  | 22.782 |  | 4.6 |  | 63.6 |  | 46602.9 | i | 30.29 | i | 7.62 |  | 0.94 | i | 3.82 | i | 0.95 | c, i
61-0195 | 2022-09-13 12:00 | EDT | 5.555 |  | 22.763 |  | 4.3 |  | 59.4 |  | 46680.7 | i | 30.35 | i | 7.59 |  | 1.17 | i | 4.74 | i | 1.41 | c, i
61-0195 | 2022-09-13 12:15 | EDT | 5.493 |  | 22.76 |  | 4.22 |  | 58.2 |  | 46671 | i | 30.34 | i | 7.58 |  | 1.16 | i | 4.73 | i | 1.48 | c, i
61-0195 | 2022-09-13 12:30 | EDT | 5.403 |  | 22.76 |  | 4.17 |  | 57.6 |  | 46664.9 | i | 30.34 | i | 7.58 |  | 1.17 | i | 4.74 | i | 1.52 | c, i
61-0195 | 2022-09-13 12:45 | EDT | 5.311 |  | 22.758 |  | 4.12 |  | 56.9 |  | 46663.5 | i | 30.34 | i | 7.57 |  | 1.18 | i | 4.78 | i | 1.48 | c, i
61-0195 | 2022-09-13 13:00 | EDT | 5.207 |  | 22.759 |  | 4.08 |  | 56.3 |  | 46652.7 | i | 30.33 | i | 7.57 |  | 1.13 | i | 4.58 | i | 1.4 | c, i
61-0195 | 2022-09-13 13:15 | EDT | 5.101 |  | 22.775 |  | 4.2 |  | 58 |  | 46610.2 | i | 30.3 | i | 7.58 |  | 1.15 | i | 4.68 | i | 1.68 | c, i
61-0195 | 2022-09-13 13:30 | EDT | 4.985 |  | 22.768 |  | 4.09 |  | 56.5 |  | 46623.5 | i | 30.31 | i | 7.57 |  | 1.11 | i | 4.51 | i | 1.44 | c, i
61-0195 | 2022-09-13 13:45 | EDT | 4.869 |  | 22.77 |  | 4.08 |  | 56.4 |  | 46627.8 | i | 30.31 | i | 7.57 |  | 1.03 | i | 4.2 | i | 1.31 | c, i
61-0195 | 2022-09-13 14:00 | EDT | 4.759 |  | 22.773 |  | 4.09 |  | 56.5 |  | 46627.8 | i | 30.31 | i | 7.57 |  | 0.98 | i | 4 | i | 1.19 | c, i
61-0195 | 2022-09-13 14:15 | EDT | 4.644 |  | 22.801 |  | 4.18 |  | 57.8 |  | 46543.4 | i | 30.25 | i | 7.58 |  | 1.09 | i | 4.44 | i | 1.46 | c, i
61-0195 | 2022-09-13 14:30 | EDT | 4.53 |  | 22.804 |  | 4.25 |  | 58.7 |  | 46551.3 | i | 30.26 | i | 7.58 |  | 1.04 | i | 4.24 | i | 1.34 | c, i
61-0195 | 2022-09-13 14:45 | EDT | 4.423 |  | 22.795 |  | 4.13 |  | 57.1 |  | 46575.2 | i | 30.27 | i | 7.57 |  | 0.97 | i | 3.95 | i | 1.19 | c, i
61-0195 | 2022-09-13 15:00 | EDT | 4.32 |  | 22.962 |  | 3.99 |  | 55.2 |  | 46188.6 | i | 29.99 | i | 7.54 |  | 1.09 | i | 4.43 | i | 1.25 | c, i
61-0195 | 2022-09-13 15:15 | EDT | 4.232 |  | 22.953 |  | 5.38 |  | 74.1 |  | 45390.2 | i | 29.41 | i | 7.64 |  | 1.47 | i | 5.97 | i | 1.81 | c, i
61-0195 | 2022-09-13 15:30 | EDT | 4.163 |  | 22.964 |  | 5.34 |  | 73.6 |  | 45389.5 | i | 29.41 | i | 7.65 |  | 1.5 | i | 6.07 | i | 2 | c, i
61-0195 | 2022-09-13 15:45 | EDT | 4.099 |  | 22.951 |  | 5.44 |  | 75 |  | 45353.3 | i | 29.39 | i | 7.65 |  | 1.52 | i | 6.15 | i | 2.07 | c, i
61-0195 | 2022-09-13 16:00 | EDT | 4.055 |  | 22.955 |  | 5.54 |  | 76.4 |  | 45303.6 | i | 29.35 | i | 7.65 |  | 1.68 | i | 6.79 | i | 2.29 | c, i
61-0195 | 2022-09-13 16:15 | EDT | 4.043 |  | 22.984 |  | 4.22 |  | 58.3 |  | 45920 | i | 29.8 | i | 7.56 |  | 1.69 | i | 6.87 | i | 2.45 | c, i
61-0195 | 2022-09-13 16:30 | EDT | 4.05 |  | 22.973 |  | 3.97 |  | 55 |  | 46096.6 | i | 29.92 | i | 7.53 |  | 1.52 | i | 6.18 | i | 2.21 | c, i
61-0195 | 2022-09-13 16:45 | EDT | 4.089 |  | 22.918 |  | 3.89 |  | 53.8 |  | 46306.2 | i | 30.08 | i | 7.53 |  | 1.25 | i | 5.09 | i | 1.67 | c, i
61-0195 | 2022-09-13 17:00 | EDT | 4.146 |  | 22.976 |  | 3.9 |  | 53.9 |  | 46180.5 | i | 29.99 | i | 7.53 |  | 1.53 | i | 6.22 | i | 2.17 | c, i
61-0195 | 2022-09-13 17:15 | EDT | 4.216 |  | 22.882 |  | 3.8 |  | 52.6 |  | 46376.2 | i | 30.13 | i | 7.53 |  | 1.53 | i | 6.19 | i | 2.33 | c, i
61-0195 | 2022-09-13 17:30 | EDT | 4.277 |  | 22.848 |  | 3.75 |  | 51.9 |  | 46452.8 | i | 30.18 | i | 7.53 |  | 1.4 | i | 5.7 | i | 2.2 | c, i
61-0195 | 2022-09-13 17:45 | EDT | 4.336 |  | 22.889 |  | 3.68 |  | 50.9 |  | 46355.2 | i | 30.11 | i | 7.52 |  | 1.43 | i | 5.8 | i | 2.27 | c, i
61-0195 | 2022-09-13 18:00 | EDT | 4.398 |  | 22.925 |  | 3.67 |  | 50.7 |  | 46301.6 | i | 30.07 | i | 7.52 |  | 1.57 | i | 6.35 | i | 2.52 | c, i
61-0195 | 2022-09-13 18:15 | EDT | 4.446 |  | 22.906 |  | 3.64 |  | 50.3 |  | 46313.1 | i | 30.08 | i | 7.52 |  | 1.74 | i | 7.05 | i | 2.81 | c, i
61-0195 | 2022-09-13 18:30 | EDT | 4.489 |  | 22.958 |  | 4.08 |  | 56.4 |  | 45997.5 | i | 29.85 | i | 7.56 |  | 1.95 | i | 7.89 | i | 3.12 | c, i
61-0195 | 2022-09-13 18:45 | EDT | 4.52 |  | 22.96 |  | 4.01 |  | 55.5 |  | 46100.3 | i | 29.93 | i | 7.54 |  | 2.18 | i | 8.81 | i | 3.75 | c, i
61-0195 | 2022-09-13 19:00 | EDT | 4.554 |  | 22.976 |  | 3.99 |  | 55.1 |  | 46022.5 | i | 29.87 | i | 7.55 |  | 2.5 | i | 10.13 | i | 4.23 | c, i
61-0195 | 2022-09-13 19:15 | EDT | 4.594 |  | 22.973 |  | 3.92 |  | 54.2 |  | 46042.5 | i | 29.89 | i | 7.54 |  | 2.54 | i | 10.29 | i | 4.29 | c, i
61-0195 | 2022-09-13 19:30 | EDT | 4.636 |  | 22.973 |  | 3.89 |  | 53.7 |  | 46018.5 | i | 29.87 | i | 7.53 |  | 2.34 | i | 9.46 | i | 3.74 | c, i
61-0195 | 2022-09-13 19:45 | EDT | 4.677 |  | 22.86 |  | 3.52 |  | 48.6 |  | 46409 | i | 30.15 | i | 7.51 |  | 1.7 | i | 6.87 | i | 2.89 | c, i
61-0195 | 2022-09-13 20:00 | EDT | 4.716 |  | 22.907 |  | 3.6 |  | 49.8 |  | 46307 | i | 30.08 | i | 7.51 |  | 2.28 | i | 9.23 | i | 3.99 | c, i
61-0195 | 2022-09-13 20:15 | EDT | 4.762 |  | 22.87 |  | 3.48 |  | 48.1 |  | 46395.2 | i | 30.14 | i | 7.51 |  | 2.3 | i | 9.29 | i | 4.16 | c, i
61-0195 | 2022-09-13 20:30 | EDT | 4.828 |  | 22.852 |  | 3.51 |  | 48.5 |  | 46428.8 | i | 30.17 | i | 7.51 |  | 1.65 | i | 6.7 | i | 2.64 | c, i
61-0195 | 2022-09-13 20:45 | EDT | 4.934 |  | 22.904 |  | 3.58 |  | 49.6 |  | 46317.8 | i | 30.09 | i | 7.51 |  | 1.61 | i | 6.53 | i | 2.46 | c, i
61-0195 | 2022-09-13 21:00 | EDT | 4.971 |  | 22.892 |  | 3.55 |  | 49.1 |  | 46344.2 | i | 30.11 | i | 7.51 |  | 1.9 | i | 7.69 | i | 3.26 | c, i
61-0195 | 2022-09-13 21:15 | EDT | 5.046 |  | 22.939 |  | 3.77 |  | 52.1 |  | 46254.2 | i | 30.04 | i | 7.52 |  | 1.9 | i | 7.7 | i | 3.04 | c, i
61-0195 | 2022-09-13 21:30 | EDT | 5.133 |  | 22.938 |  | 3.8 |  | 52.6 |  | 46201.1 | i | 30 | i | 7.53 |  | 1.88 | i | 7.63 | i | 2.97 | c, i
61-0195 | 2022-09-13 21:45 | EDT | 5.208 |  | 22.928 |  | 4.01 |  | 55.4 |  | 46172.9 | i | 29.98 | i | 7.54 |  | 1.79 | i | 7.24 | i | 2.89 | c, i
61-0195 | 2022-09-13 22:00 | EDT | 5.278 |  | 22.909 |  | 4.23 |  | 58.4 |  | 46092.1 | i | 29.92 | i | 7.57 |  | 1.67 | i | 6.78 | i | 2.64 | c, i
61-0195 | 2022-09-13 22:15 | EDT | 5.336 |  | 22.924 |  | 4.84 |  | 66.8 |  | 45837.4 | i | 29.74 | i | 7.61 |  | 1.48 | i | 6.01 | i | 2.05 | c, i
61-0195 | 2022-09-13 22:30 | EDT | 5.366 |  | 22.918 |  | 4.84 |  | 66.8 |  | 45854.3 | i | 29.75 | i | 7.62 |  | 1.39 | i | 5.64 | i | 1.8 | c, i
61-0195 | 2022-09-13 22:45 | EDT | 5.392 |  | 22.937 |  | 5.19 |  | 71.6 |  | 45672.7 | i | 29.62 | i | 7.64 |  | 1.25 | i | 5.07 | i | 1.48 | c, i
61-0195 | 2022-09-13 23:00 | EDT | 5.41 |  | 22.941 |  | 5.24 |  | 72.2 |  | 45654 | i | 29.6 | i | 7.64 |  | 1.26 | i | 5.13 | i | 1.36 | c, i
61-0195 | 2022-09-13 23:15 | EDT | 5.415 |  | 22.882 |  | 4.77 |  | 65.8 |  | 46018.7 | i | 29.87 | i | 7.6 |  | 1.42 | i | 5.78 | i | 2.12 | c, i
61-0195 | 2022-09-13 23:30 | EDT | 5.408 |  | 22.862 |  | 4.45 |  | 61.4 |  | 46173.8 | i | 29.98 | i | 7.59 |  | 1.45 | i | 5.86 | i | 2.22 | c, i
61-0195 | 2022-09-13 23:45 | EDT | 5.393 |  | 22.807 |  | 3.84 |  | 53.1 |  | 46449 | i | 30.18 | i | 7.54 |  | 1.34 | i | 5.45 | i | 2.09 | c, i
61-0195 | 2022-09-14 | EDT | 5.369 |  | 22.802 |  | 3.93 |  | 54.3 |  | 46506.9 | i | 30.22 | i | 7.55 |  | 1.51 | i | 6.12 | i | 2.43 | c, i
61-0195 | 2022-09-14 00:15 | EDT | 5.327 |  | 22.795 |  | 3.93 |  | 54.3 |  | 46556.3 | i | 30.26 | i | 7.55 |  | 1.5 | i | 6.1 | i | 2.6 | c, i
61-0195 | 2022-09-14 00:30 | EDT | 5.269 |  | 22.789 |  | 4.05 |  | 55.9 |  | 46603.7 | i | 30.29 | i | 7.56 |  | 1.64 | i | 6.66 | i | 2.96 | c, i
61-0195 | 2022-09-14 00:45 | EDT | 5.198 |  | 22.785 |  | 4.16 |  | 57.5 |  | 46628.1 | i | 30.31 | i | 7.57 |  | 1.73 | i | 7.02 | i | 3.16 | c, i
61-0195 | 2022-09-14 01:00 | EDT | 5.115 |  | 22.786 |  | 4.26 |  | 58.9 |  | 46611.3 | i | 30.3 | i | 7.58 |  | 1.71 | i | 6.94 | i | 3.02 | c, i
61-0195 | 2022-09-14 01:15 | EDT | 5.019 |  | 22.786 |  | 4.34 |  | 59.9 |  | 46609.2 | i | 30.3 | i | 7.59 |  | 1.48 | i | 6.02 | i | 2.46 | c, i
61-0195 | 2022-09-14 01:30 | EDT | 4.922 |  | 22.786 |  | 4.35 |  | 60 |  | 46610.3 | i | 30.3 | i | 7.59 |  | 1.48 | i | 6.02 | i | 2.55 | c, i
61-0195 | 2022-09-14 01:45 | EDT | 4.831 |  | 22.787 |  | 4.4 |  | 60.7 |  | 46602.3 | i | 30.29 | i | 7.59 |  | 1.58 | i | 6.4 | i | 2.41 | c, i
61-0195 | 2022-09-14 02:00 | EDT | 4.722 |  | 22.787 |  | 4.33 |  | 59.8 |  | 46591.4 | i | 30.29 | i | 7.59 |  | 1.43 | i | 5.81 | i | 2.38 | c, i
61-0195 | 2022-09-14 02:15 | EDT | 4.619 |  | 22.791 |  | 4.39 |  | 60.6 |  | 46562 | i | 30.26 | i | 7.59 |  | 1.25 | i | 5.09 | i | 1.93 | c, i
61-0195 | 2022-09-14 02:30 | EDT | 4.509 |  | 22.788 |  | 4.4 |  | 60.7 |  | 46565.8 | i | 30.27 | i | 7.59 |  | 1.32 | i | 5.35 | i | 2.11 | c, i
61-0195 | 2022-09-14 02:45 | EDT | 4.399 |  | 22.785 |  | 4.4 |  | 60.7 |  | 46575.9 | i | 30.27 | i | 7.59 |  | 1.47 | i | 5.96 | i | 2.45 | c, i
61-0195 | 2022-09-14 03:00 | EDT | 4.299 |  | 22.785 |  | 4.4 |  | 60.8 |  | 46569.2 | i | 30.27 | i | 7.59 |  | 1.4 | i | 5.7 | i | 2.33 | c, i
61-0195 | 2022-09-14 03:15 | EDT | 4.221 |  | 22.784 |  | 4.39 |  | 60.6 |  | 46567.5 | i | 30.27 | i | 7.59 |  | 1.49 | i | 6.06 | i | 2.54 | c, i
61-0195 | 2022-09-14 03:30 | EDT | 4.154 |  | 22.785 |  | 4.37 |  | 60.3 |  | 46559.6 | i | 30.26 | i | 7.59 |  | 1.47 | i | 5.97 | i | 2.43 | c, i
61-0195 | 2022-09-14 03:45 | EDT | 4.103 |  | 22.787 |  | 4.37 |  | 60.3 |  | 46550.7 | i | 30.26 | i | 7.59 |  | 1.29 | i | 5.22 | i | 2.08 | c, i
61-0195 | 2022-09-14 04:00 | EDT | 4.051 |  | 22.787 |  | 4.37 |  | 60.3 |  | 46542.1 | i | 30.25 | i | 7.59 |  | 1.32 | i | 5.35 | i | 2.06 | c, i
61-0195 | 2022-09-14 04:15 | EDT | 4.078 |  | 22.784 |  | 4.37 |  | 60.3 |  | 46546.3 | i | 30.25 | i | 7.59 |  | 1.17 | i | 4.76 | i | 1.71 | c, i
61-0195 | 2022-09-14 04:30 | EDT | 4.032 |  | 22.791 |  | 4.4 |  | 60.8 |  | 46500.6 | i | 30.22 | i | 7.59 |  | 1.17 | i | 4.76 | i | 1.78 | c, i
61-0195 | 2022-09-14 04:45 | EDT | 4.035 |  | 22.78 |  | 4.45 |  | 61.5 |  | 46551 | i | 30.26 | i | 7.6 |  | 1.02 | i | 4.15 | i | 1.4 | c, i
61-0195 | 2022-09-14 05:00 | EDT | 4.084 |  | 22.774 |  | 4.55 |  | 62.8 |  | 46555.8 | i | 30.26 | i | 7.61 |  | 0.97 | i | 3.95 | i | 1.35 | c, i
61-0195 | 2022-09-14 05:15 | EDT | 4.168 |  | 22.754 |  | 4.53 |  | 62.6 |  | 46660 | i | 30.34 | i | 7.61 |  | 0.91 | i | 3.72 | i | 1.14 | c, i
61-0195 | 2022-09-14 05:30 | EDT | 4.206 |  | 22.743 |  | 4.6 |  | 63.5 |  | 46694.4 | i | 30.36 | i | 7.62 |  | 0.93 | i | 3.78 | i | 1.16 | c, i
61-0195 | 2022-09-14 05:45 | EDT | 4.303 |  | 22.738 |  | 4.66 |  | 64.4 |  | 46665.8 | i | 30.34 | i | 7.62 |  | 0.88 | i | 3.61 | i | 1.1 | c, i
61-0195 | 2022-09-14 06:00 | EDT | 4.35 |  | 22.761 |  | 4.98 |  | 68.7 |  | 46316.1 | i | 30.09 | i | 7.64 |  | 1.06 | i | 4.29 | i | 1.37 | c, i
61-0195 | 2022-09-14 06:15 | EDT | 4.41 |  | 22.714 |  | 4.62 |  | 63.8 |  | 46754.7 | i | 30.41 | i | 7.62 |  | 0.85 | i | 3.47 | i | 1.05 | c, i
61-0195 | 2022-09-14 06:30 | EDT | 4.448 |  | 22.709 |  | 4.6 |  | 63.5 |  | 46767.1 | i | 30.41 | i | 7.62 |  | 0.85 | i | 3.45 | i | 1.08 | c, i
61-0195 | 2022-09-14 06:45 | EDT | 4.484 |  | 22.702 |  | 4.73 |  | 65.3 |  | 46631.3 | i | 30.32 | i | 7.63 |  | 0.9 | i | 3.66 | i | 1.08 | c, i
61-0195 | 2022-09-14 07:00 | EDT | 4.534 |  | 22.7 |  | 4.69 |  | 64.7 |  | 46774.9 | i | 30.42 | i | 7.62 |  | 0.73 | i | 2.97 | i | 0.76 | c, i
61-0195 | 2022-09-14 07:15 | EDT | 4.576 |  | 22.704 |  | 4.68 |  | 64.6 |  | 46748.2 | i | 30.4 | i | 7.62 |  | 0.67 | i | 2.75 | i | 0.55 | c, i
61-0195 | 2022-09-14 07:30 | EDT | 4.623 |  | 22.697 |  | 4.74 |  | 65.3 |  | 46702.3 | i | 30.37 | i | 7.63 |  | 0.63 | i | 2.57 | i | 0.54 | c, i
61-0195 | 2022-09-14 07:45 | EDT | 4.645 |  | 22.705 |  | 4.65 |  | 64.2 |  | 46765 | i | 30.41 | i | 7.62 |  | 0.62 | i | 2.53 | i | 0.43 | c, i
61-0195 | 2022-09-14 08:00 | EDT | 4.683 |  | 22.71 |  | 4.65 |  | 64.2 |  | 46730.1 | i | 30.39 | i | 7.62 |  | 0.6 | i | 2.47 | i | 0.43 | c, i
61-0195 | 2022-09-14 08:15 | EDT | 4.724 |  | 22.715 |  | 4.6 |  | 63.6 |  | 46745.5 | i | 30.4 | i | 7.62 |  | 0.57 | i | 2.36 | i | 0.37 | c, i
61-0195 | 2022-09-14 08:30 | EDT | 4.794 |  | 22.717 |  | 4.63 |  | 63.9 |  | 46734.9 | i | 30.39 | i | 7.62 |  | 0.57 | i | 2.32 | i | 0.32 | c, i
61-0195 | 2022-09-14 08:45 | EDT | 4.835 |  | 22.713 |  | 4.66 |  | 64.3 |  | 46741.5 | i | 30.4 | i | 7.62 |  | 0.56 | i | 2.28 | i | 0.44 | c, i
61-0195 | 2022-09-14 09:00 | EDT | 4.929 |  | 22.705 |  | 4.69 |  | 64.7 |  | 46746 | i | 30.4 | i | 7.63 |  | 0.54 | i | 2.21 | i | 0.27 | c, i
61-0195 | 2022-09-14 09:15 | EDT | 4.97 |  | 22.693 |  | 4.74 |  | 65.4 |  | 46760.4 | i | 30.41 | i | 7.63 |  | 0.56 | i | 2.3 | i | 0.43 | c, i
61-0195 | 2022-09-14 09:30 | EDT | 5.058 |  | 22.685 |  | 4.77 |  | 65.8 |  | 46773.5 | i | 30.42 | i | 7.63 |  | 0.53 | i | 2.17 | i | 0.32 | c, i
61-0195 | 2022-09-14 09:45 | EDT | 5.137 |  | 22.678 |  | 4.78 |  | 65.9 |  | 46771.5 | i | 30.42 | i | 7.63 |  | 0.57 | i | 2.32 | i | 0.42 | c, i
61-0195 | 2022-09-14 10:00 | EDT | 5.228 |  | 22.677 |  | 4.77 |  | 65.8 |  | 46779.1 | i | 30.42 | i | 7.63 |  | 0.55 | i | 2.26 | i | 0.38 | c, i
61-0195 | 2022-09-14 10:15 | EDT | 5.302 |  | 22.674 |  | 4.77 |  | 65.8 |  | 46766.5 | i | 30.41 | i | 7.63 |  | 0.55 | i | 2.26 | i | 0.38 | c, i
61-0195 | 2022-09-14 10:30 | EDT | 5.365 |  | 22.673 |  | 4.78 |  | 65.9 |  | 46745.7 | i | 30.4 | i | 7.63 |  | 0.61 | i | 2.51 | i | 0.47 | c, i
61-0195 | 2022-09-14 10:45 | EDT | 5.447 |  | 22.671 |  | 4.81 |  | 66.4 |  | 46723.7 | i | 30.38 | i | 7.63 |  | 0.6 | i | 2.44 | i | 0.51 | c, i
61-0195 | 2022-09-14 11:00 | EDT | 5.458 |  | 22.678 |  | 4.76 |  | 65.7 |  | 46755.5 | i | 30.41 | i | 7.63 |  | 0.61 | i | 2.49 | i | 0.37 | c, i
61-0195 | 2022-09-14 11:15 | EDT | 5.481 |  | 22.679 |  | 4.77 |  | 65.7 |  | 46746.6 | i | 30.4 | i | 7.63 |  | 0.64 | i | 2.61 | i | 0.53 | c, i
61-0195 | 2022-09-14 11:30 | EDT | 5.409 |  | 22.68 |  | 4.79 |  | 66 |  | 46750 | i | 30.4 | i | 7.63 |  | 0.62 | i | 2.53 | i | 0.51 | c, i
61-0195 | 2022-09-14 11:45 | EDT | 5.473 |  | 22.681 |  | 4.78 |  | 66 |  | 46684.8 | i | 30.36 | i | 7.63 |  | 0.72 | i | 2.95 | i | 0.74 | c, i
61-0195 | 2022-09-14 12:00 | EDT | 5.443 |  | 22.68 |  | 4.82 |  | 66.4 |  | 46572.9 | i | 30.27 | i | 7.63 |  | 0.7 | i | 2.87 | i | 0.66 | c, i
61-0195 | 2022-09-14 12:15 | EDT | 5.416 |  | 22.684 |  | 4.82 |  | 66.5 |  | 46671.2 | i | 30.35 | i | 7.63 |  | 0.67 | i | 2.75 | i | 0.67 | c, i
61-0195 | 2022-09-14 12:30 | EDT | 5.381 |  | 22.69 |  | 4.82 |  | 66.5 |  | 46669.7 | i | 30.34 | i | 7.63 |  | 0.72 | i | 2.96 | i | 0.73 | c, i
61-0195 | 2022-09-14 12:45 | EDT | 5.331 |  | 22.688 |  | 4.86 |  | 67 |  | 46635.2 | i | 30.32 | i | 7.63 |  | 0.81 | i | 3.32 | i | 0.85 | c, i
61-0195 | 2022-09-14 13:00 | EDT | 5.278 |  | 22.681 |  | 4.93 |  | 67.9 |  | 46589.8 | i | 30.29 | i | 7.63 |  | 0.83 | i | 3.39 | i | 0.9 | c, i
61-0195 | 2022-09-14 13:15 | EDT | 5.214 |  | 22.679 |  | 4.97 |  | 68.5 |  | 46548.9 | i | 30.26 | i | 7.64 |  | 0.85 | i | 3.46 | i | 1 | c, i
61-0195 | 2022-09-14 13:30 | EDT | 5.146 |  | 22.676 |  | 5.02 |  | 69.1 |  | 46511.6 | i | 30.23 | i | 7.64 |  | 0.91 | i | 3.71 | i | 1.02 | c, i
61-0195 | 2022-09-14 13:45 | EDT | 5.062 |  | 22.667 |  | 5.08 |  | 70 |  | 46476.2 | i | 30.2 | i | 7.64 |  | 0.95 | i | 3.85 | i | 1.1 | c, i
61-0195 | 2022-09-14 14:00 | EDT | 4.972 |  | 22.662 |  | 5.12 |  | 70.6 |  | 46446.6 | i | 30.18 | i | 7.64 |  | 0.92 | i | 3.74 | i | 1.12 | c, i
61-0195 | 2022-09-14 14:15 | EDT | 4.871 |  | 22.656 |  | 5.18 |  | 71.3 |  | 46416.2 | i | 30.16 | i | 7.65 |  | 1.01 | i | 4.13 | i | 1.2 | c, i
61-0195 | 2022-09-14 14:30 | EDT | 4.78 |  | 22.653 |  | 5.21 |  | 71.7 |  | 46384.8 | i | 30.14 | i | 7.65 |  | 1.16 | i | 4.7 | i | 1.44 | c, i
61-0195 | 2022-09-14 14:45 | EDT | 4.672 |  | 22.647 |  | 5.29 |  | 72.8 |  | 46347.2 | i | 30.11 | i | 7.65 |  | 1.1 | i | 4.45 | i | 1.48 | c, i
61-0195 | 2022-09-14 15:00 | EDT | 4.579 |  | 22.644 |  | 5.29 |  | 72.8 |  | 46324 | i | 30.09 | i | 7.65 |  | 1.14 | i | 4.64 | i | 1.55 | c, i
61-0195 | 2022-09-14 15:15 | EDT | 4.481 |  | 22.641 |  | 5.29 |  | 72.8 |  | 46313.5 | i | 30.09 | i | 7.65 |  | 1.27 | i | 5.18 | i | 1.62 | c, i
61-0195 | 2022-09-14 15:30 | EDT | 4.392 |  | 22.635 |  | 5.34 |  | 73.5 |  | 46274.7 | i | 30.06 | i | 7.65 |  | 1.38 | i | 5.62 | i | 1.9 | c, i
61-0195 | 2022-09-14 15:45 | EDT | 4.303 |  | 22.631 |  | 5.39 |  | 74.1 |  | 46246.4 | i | 30.04 | i | 7.66 |  | 1.28 | i | 5.22 | i | 1.68 | c, i
61-0195 | 2022-09-14 16:00 | EDT | 4.226 |  | 22.632 |  | 5.44 |  | 74.9 |  | 46228.6 | i | 30.03 | i | 7.65 |  | 1.51 | i | 6.13 | i | 1.93 | c, i
61-0195 | 2022-09-14 16:15 | EDT | 4.159 |  | 22.637 |  | 5.49 |  | 75.6 |  | 46213.2 | i | 30.01 | i | 7.66 |  | 1.32 | i | 5.36 | i | 1.78 | c, i
61-0195 | 2022-09-14 16:30 | EDT | 4.107 |  | 22.639 |  | 5.49 |  | 75.5 |  | 46208.7 | i | 30.01 | i | 7.66 |  | 1.47 | i | 5.97 | i | 2.02 | c, i
61-0195 | 2022-09-14 16:45 | EDT | 4.079 |  | 22.646 |  | 5.49 |  | 75.5 |  | 46200.6 | i | 30.01 | i | 7.66 |  | 1.51 | i | 6.14 | i | 2.08 | c, i
61-0195 | 2022-09-14 17:00 | EDT | 4.069 |  | 22.664 |  | 5.5 |  | 75.8 |  | 46213.1 | i | 30.01 | i | 7.66 |  | 1.43 | i | 5.82 | i | 1.93 | c, i
61-0195 | 2022-09-14 17:15 | EDT | 4.085 |  | 22.671 |  | 5.56 |  | 76.6 |  | 46196.9 | i | 30 | i | 7.67 |  | 1.51 | i | 6.14 | i | 2.16 | c, i
61-0195 | 2022-09-14 17:30 | EDT | 4.121 |  | 22.658 |  | 5.53 |  | 76 |  | 46228.2 | i | 30.03 | i | 7.66 |  | 1.41 | i | 5.72 | i | 1.93 | c, i
61-0195 | 2022-09-14 17:45 | EDT | 4.176 |  | 22.66 |  | 5.53 |  | 76.2 |  | 46309.8 | i | 30.08 | i | 7.67 |  | 1.54 | i | 6.24 | i | 2.23 | c, i
61-0195 | 2022-09-14 18:00 | EDT | 4.233 |  | 22.655 |  | 5.54 |  | 76.3 |  | 46360.5 | i | 30.12 | i | 7.67 |  | 1.49 | i | 6.04 | i | 2.16 | c, i
61-0195 | 2022-09-14 18:15 | EDT | 4.276 |  | 22.663 |  | 5.51 |  | 75.8 |  | 46396.7 | i | 30.15 | i | 7.67 |  | 1.66 | i | 6.73 | i | 2.45 | c, i
61-0195 | 2022-09-14 18:30 | EDT | 4.318 |  | 22.676 |  | 5.43 |  | 74.9 |  | 46422.9 | i | 30.17 | i | 7.67 |  | 1.78 | i | 7.21 | i | 2.68 | c, i
61-0195 | 2022-09-14 18:45 | EDT | 4.356 |  | 22.682 |  | 5.38 |  | 74.2 |  | 46432.4 | i | 30.17 | i | 7.66 |  | 1.74 | i | 7.03 | i | 2.48 | c, i
61-0195 | 2022-09-14 19:00 | EDT | 4.378 |  | 22.685 |  | 5.33 |  | 73.4 |  | 46448.7 | i | 30.18 | i | 7.66 |  | 1.96 | i | 7.96 | i | 3.13 | c, i
61-0195 | 2022-09-14 19:15 | EDT | 4.399 |  | 22.687 |  | 5.27 |  | 72.6 |  | 46459.6 | i | 30.19 | i | 7.66 |  | 2.12 | i | 8.6 | i | 3.39 | c, i
61-0195 | 2022-09-14 19:30 | EDT | 4.426 |  | 22.688 |  | 5.23 |  | 72.1 |  | 46461.4 | i | 30.19 | i | 7.65 |  | 1.99 | i | 8.07 | i | 3.12 | c, i
61-0195 | 2022-09-14 19:45 | EDT | 4.458 |  | 22.69 |  | 5.22 |  | 72 |  | 46460.5 | i | 30.19 | i | 7.65 |  | 2.29 | i | 9.27 | i | 3.86 | c, i
61-0195 | 2022-09-14 20:00 | EDT | 4.49 |  | 22.693 |  | 5.22 |  | 71.9 |  | 46457.1 | i | 30.19 | i | 7.65 |  | 2.3 | i | 9.31 | i | 3.85 | c, i
61-0195 | 2022-09-14 20:15 | EDT | 4.528 |  | 22.691 |  | 5.27 |  | 72.6 |  | 46453.7 | i | 30.19 | i | 7.65 |  | 2.32 | i | 9.38 | i | 4.05 | c, i
61-0195 | 2022-09-14 20:30 | EDT | 4.566 |  | 22.687 |  | 5.1 |  | 70.3 |  | 46458 | i | 30.19 | i | 7.64 |  | 2.19 | i | 8.88 | i | 3.6 | c, i
61-0195 | 2022-09-14 20:45 | EDT | 4.602 |  | 22.687 |  | 5.08 |  | 70 |  | 46457.7 | i | 30.19 | i | 7.64 |  | 2.34 | i | 9.49 | i | 4.15 | c, i
61-0195 | 2022-09-14 21:00 | EDT | 4.642 |  | 22.687 |  | 5.18 |  | 71.4 |  | 46461.3 | i | 30.19 | i | 7.65 |  | 2.2 | i | 8.9 | i | 3.81 | c, i
61-0195 | 2022-09-14 21:15 | EDT | 4.691 |  | 22.685 |  | 5.08 |  | 70 |  | 46468.9 | i | 30.2 | i | 7.63 |  | 2.14 | i | 8.68 | i | 3.79 | c, i
61-0195 | 2022-09-14 21:30 | EDT | 4.752 |  | 22.691 |  | 5.17 |  | 71.2 |  | 46478 | i | 30.21 | i | 7.65 |  | 2.33 | i | 9.41 | i | 4.16 | c, i
61-0195 | 2022-09-14 21:45 | EDT | 4.815 |  | 22.688 |  | 5.16 |  | 71.1 |  | 46486.5 | i | 30.21 | i | 7.65 |  | 2.25 | i | 9.13 | i | 3.97 | c, i
61-0195 | 2022-09-14 22:00 | EDT | 4.887 |  | 22.687 |  | 5.12 |  | 70.6 |  | 46492.5 | i | 30.22 | i | 7.64 |  | 2.23 | i | 9.02 | i | 3.97 | c, i
61-0195 | 2022-09-14 22:15 | EDT | 4.954 |  | 22.686 |  | 5.1 |  | 70.3 |  | 46500.2 | i | 30.22 | i | 7.63 |  | 2.31 | i | 9.37 | i | 4.16 | c, i
61-0195 | 2022-09-14 22:30 | EDT | 5.023 |  | 22.685 |  | 5.09 |  | 70.2 |  | 46506.9 | i | 30.23 | i | 7.64 |  | 2.39 | i | 9.66 | i | 4.5 | c, i
61-0195 | 2022-09-14 22:45 | EDT | 5.089 |  | 22.684 |  | 5.05 |  | 69.5 |  | 46511.1 | i | 30.23 | i | 7.63 |  | 2.16 | i | 8.76 | i | 3.86 | c, i
61-0195 | 2022-09-14 23:00 | EDT | 5.143 |  | 22.683 |  | 5 |  | 68.9 |  | 46512.5 | i | 30.23 | i | 7.63 |  | 2.29 | i | 9.25 | i | 4.02 | c, i
61-0195 | 2022-09-14 23:15 | EDT | 5.189 |  | 22.683 |  | 5 |  | 68.9 |  | 46519.6 | i | 30.24 | i | 7.63 |  | 2.18 | i | 8.84 | i | 4.06 | c, i
61-0195 | 2022-09-14 23:30 | EDT | 5.23 |  | 22.681 |  | 5.09 |  | 70.2 |  | 46514.7 | i | 30.23 | i | 7.64 |  | 2.15 | i | 8.72 | i | 3.57 | c, i
61-0195 | 2022-09-14 23:45 | EDT | 5.254 |  | 22.68 |  | 5.05 |  | 69.6 |  | 46512.9 | i | 30.23 | i | 7.64 |  | 2.46 | i | 9.96 | i | 4.44 | c, i
61-0195 | 2022-09-15 | EDT | 5.263 |  | 22.684 |  | 5.14 |  | 70.8 |  | 46480.9 | i | 30.21 | i | 7.64 |  | 2.75 | i | 11.11 | i | 6.39 | c, i
61-0195 | 2022-09-15 00:15 | EDT | 5.26 |  | 22.686 |  | 5.19 |  | 71.6 |  | 46501.8 | i | 30.22 | i | 7.65 |  | 2.22 | i | 8.99 | i | 3.75 | c, i
61-0195 | 2022-09-15 00:30 | EDT | 5.241 |  | 22.686 |  | 5.19 |  | 71.6 |  | 46491.1 | i | 30.21 | i | 7.65 |  | 2.25 | i | 9.09 | i | 3.89 | c, i
61-0195 | 2022-09-15 00:45 | EDT | 5.205 |  | 22.685 |  | 5.22 |  | 72 |  | 46477.7 | i | 30.21 | i | 7.65 |  | 2.28 | i | 9.23 | i | 3.97 | c, i
61-0195 | 2022-09-15 01:00 | EDT | 5.158 |  | 22.675 |  | 5.21 |  | 71.8 |  | 46459 | i | 30.19 | i | 7.65 |  | 2.13 | i | 8.62 | i | 3.69 | c, i
61-0195 | 2022-09-15 01:15 | EDT | 5.102 |  | 22.664 |  | 5.24 |  | 72.2 |  | 46426.4 | i | 30.17 | i | 7.65 |  | 2.04 | i | 8.28 | i | 3.5 | c, i
61-0195 | 2022-09-15 01:30 | EDT | 5.036 |  | 22.671 |  | 5.29 |  | 72.8 |  | 46407.9 | i | 30.15 | i | 7.65 |  | 2.06 | i | 8.33 | i | 3.42 | c, i
61-0195 | 2022-09-15 01:45 | EDT | 4.965 |  | 22.718 |  | 5.48 |  | 75.5 |  | 46353.7 | i | 30.11 | i | 7.67 |  | 2.07 | i | 8.38 | i | 3.2 | c, i
61-0195 | 2022-09-15 02:00 | EDT | 4.887 |  | 22.666 |  | 5.26 |  | 72.5 |  | 46386.2 | i | 30.14 | i | 7.65 |  | 2.2 | i | 8.91 | i | 4.58 | c, i
61-0195 | 2022-09-15 02:15 | EDT | 4.8 |  | 22.669 |  | 5.26 |  | 72.4 |  | 46337.9 | i | 30.1 | i | 7.65 |  | 2.13 | i | 8.63 | i | 3.49 | c, i
61-0195 | 2022-09-15 02:30 | EDT | 4.711 |  | 22.682 |  | 5.33 |  | 73.3 |  | 46308.9 | i | 30.08 | i | 7.65 |  | 2.22 | i | 8.98 | i | 3.91 | c, i
61-0195 | 2022-09-15 02:45 | EDT | 4.618 |  | 22.681 |  | 5.27 |  | 72.5 |  | 46302.7 | i | 30.08 | i | 7.64 |  | 2.38 | i | 9.62 | i | 4.28 | c, i
61-0195 | 2022-09-15 03:00 | EDT | 4.528 |  | 22.72 |  | 5.35 |  | 73.7 |  | 46211.3 | i | 30.01 | i | 7.65 |  | 2.39 | i | 9.67 | i | 4.14 | c, i
61-0195 | 2022-09-15 03:15 | EDT | 4.435 |  | 22.706 |  | 5.17 |  | 71.2 |  | 46234.9 | i | 30.03 | i | 7.63 |  | 2.33 | i | 9.44 | i | 4.03 | c, i
61-0195 | 2022-09-15 03:30 | EDT | 4.348 |  | 22.723 |  | 5.09 |  | 70.1 |  | 46194.6 | i | 30 | i | 7.63 |  | 2.41 | i | 9.74 | i | 3.99 | c, i
61-0195 | 2022-09-15 03:45 | EDT | 4.266 |  | 22.735 |  | 5.03 |  | 69.3 |  | 46141.9 | i | 29.96 | i | 7.62 |  | 2.45 | i | 9.92 | i | 3.96 | c, i
61-0195 | 2022-09-15 04:00 | EDT | 4.198 |  | 22.741 |  | 4.99 |  | 68.7 |  | 46147.1 | i | 29.97 | i | 7.62 |  | 2.46 | i | 9.95 | i | 4.06 | c, i
61-0195 | 2022-09-15 04:15 | EDT | 4.145 |  | 22.744 |  | 5.09 |  | 70.1 |  | 46140.4 | i | 29.96 | i | 7.62 |  | 2.35 | i | 9.5 | i | 3.82 | c, i
61-0195 | 2022-09-15 04:30 | EDT | 4.101 |  | 22.726 |  | 4.91 |  | 67.7 |  | 46195.8 | i | 30 | i | 7.61 |  | 2.45 | i | 9.92 | i | 4.19 | c, i
61-0195 | 2022-09-15 04:45 | EDT | 4.066 |  | 22.727 |  | 4.92 |  | 67.8 |  | 46187.5 | i | 29.99 | i | 7.61 |  | 2.38 | i | 9.62 | i | 3.8 | c, i
61-0195 | 2022-09-15 05:00 | EDT | 4.048 |  | 22.675 |  | 5.71 |  | 78.5 |  | 45941.4 | i | 29.82 | i | 7.66 |  | 2.58 | i | 10.42 | i | 3.7 | c, i
61-0195 | 2022-09-15 05:15 | EDT | 4.042 |  | 22.693 |  | 5.16 |  | 71 |  | 46158.3 | i | 29.97 | i | 7.63 |  | 2.67 | i | 10.8 | i | 4.56 | c, i
61-0195 | 2022-09-15 05:30 | EDT | 4.046 |  | 22.672 |  | 5.12 |  | 70.5 |  | 46261.3 | i | 30.05 | i | 7.62 |  | 2.27 | i | 9.17 | i | 4.03 | c, i
61-0195 | 2022-09-15 05:45 | EDT | 4.075 |  | 22.663 |  | 5.02 |  | 69.1 |  | 46202.8 | i | 30.01 | i | 7.61 |  | 2.33 | i | 9.41 | i | 3.87 | c, i
61-0195 | 2022-09-15 06:00 | EDT | 4.129 |  | 22.657 |  | 4.81 |  | 66.2 |  | 46312.1 | i | 30.09 | i | 7.61 |  | 2.06 | i | 8.35 | i | 3.28 | c, i
61-0195 | 2022-09-15 06:15 | EDT | 4.187 |  | 22.65 |  | 4.75 |  | 65.4 |  | 46363.8 | i | 30.12 | i | 7.6 |  | 1.92 | i | 7.78 | i | 2.95 | c, i
61-0195 | 2022-09-15 06:30 | EDT | 4.248 |  | 22.643 |  | 4.75 |  | 65.4 |  | 46387.1 | i | 30.14 | i | 7.6 |  | 1.94 | i | 7.87 | i | 3.08 | c, i
61-0195 | 2022-09-15 06:45 | EDT | 4.303 |  | 22.627 |  | 4.81 |  | 66.2 |  | 46323.3 | i | 30.09 | i | 7.61 |  | 1.92 | i | 7.78 | i | 2.8 | c, i
61-0195 | 2022-09-15 07:00 | EDT | 4.348 |  | 22.553 |  | 5.7 |  | 78.3 |  | 46063.5 | i | 29.91 | i | 7.66 |  | 2.05 | i | 8.29 | i | 2.97 | c, i
61-0195 | 2022-09-15 07:15 | EDT | 4.381 |  | 22.582 |  | 5.14 |  | 70.6 |  | 46205.3 | i | 30.01 | i | 7.63 |  | 1.76 | i | 7.15 | i | 2.75 | c, i
61-0195 | 2022-09-15 07:30 | EDT | 4.403 |  | 22.517 |  | 5.61 |  | 76.9 |  | 46039.5 | i | 29.89 | i | 7.65 |  | 1.99 | i | 8.08 | i | 2.86 | c, i
61-0195 | 2022-09-15 07:45 | EDT | 4.427 |  | 22.496 |  | 5.74 |  | 78.7 |  | 46027.2 | i | 29.88 | i | 7.65 |  | 1.92 | i | 7.77 | i | 2.84 | c, i
61-0195 | 2022-09-15 08:00 | EDT | 4.448 |  | 22.438 |  | 6.01 |  | 82.3 |  | 45961.3 | i | 29.83 | i | 7.68 |  | 1.99 | i | 8.05 | i | 2.64 | c, i
61-0195 | 2022-09-15 08:15 | EDT | 4.469 |  | 22.441 |  | 5.91 |  | 80.9 |  | 45955.1 | i | 29.83 | i | 7.67 |  | 2.63 | i | 10.62 | i | 4.46 | c, i
61-0195 | 2022-09-15 08:30 | EDT | 4.504 |  | 22.436 |  | 5.96 |  | 81.6 |  | 45959.8 | i | 29.83 | i | 7.67 |  | 2.33 | i | 9.41 | i | 3.67 | c, i
61-0195 | 2022-09-15 08:45 | EDT | 4.544 |  | 22.408 |  | 6.08 |  | 83.1 |  | 45951.5 | i | 29.83 | i | 7.68 |  | 2.1 | i | 8.51 | i | 3.21 | c, i
61-0195 | 2022-09-15 09:00 | EDT | 4.584 |  | 22.404 |  | 6.04 |  | 82.6 |  | 45950.6 | i | 29.83 | i | 7.68 |  | 2.01 | i | 8.15 | i | 2.81 | c, i
61-0195 | 2022-09-15 09:15 | EDT | 4.621 |  | 22.406 |  | 6.11 |  | 83.6 |  | 45950.8 | i | 29.83 | i | 7.69 |  | 2.04 | i | 8.25 | i | 2.8 | c, i
61-0195 | 2022-09-15 09:30 | EDT | 4.67 |  | 22.417 |  | 5.92 |  | 81 |  | 45990.5 | i | 29.86 | i | 7.68 |  | 1.76 | i | 7.12 | i | 2.45 | c, i
61-0195 | 2022-09-15 09:45 | EDT | 4.725 |  | 22.397 |  | 6.09 |  | 83.3 |  | 45966.1 | i | 29.84 | i | 7.68 |  | 1.91 | i | 7.74 | i | 2.73 | c, i
61-0195 | 2022-09-15 10:00 | EDT | 4.797 |  | 22.4 |  | 6.04 |  | 82.7 |  | 45982.1 | i | 29.85 | i | 7.68 |  | 1.84 | i | 7.45 | i | 2.63 | c, i
61-0195 | 2022-09-15 10:15 | EDT | 4.874 |  | 22.393 |  | 6.01 |  | 82.2 |  | 45979.9 | i | 29.85 | i | 7.68 |  | 1.82 | i | 7.4 | i | 2.55 | c, i
61-0195 | 2022-09-15 10:30 | EDT | 4.962 |  | 22.381 |  | 6.23 |  | 85.2 |  | 45976.7 | i | 29.85 | i | 7.7 |  | 1.92 | i | 7.78 | i | 2.81 | c, i
61-0195 | 2022-09-15 10:45 | EDT | 5.044 |  | 22.38 |  | 6.25 |  | 85.4 |  | 45978 | i | 29.85 | i | 7.7 |  | 2.14 | i | 8.68 | i | 3.98 | c, i
61-0195 | 2022-09-15 11:00 | EDT | 5.118 |  | 22.387 |  | 6.31 |  | 86.3 |  | 45988.7 | i | 29.86 | i | 7.7 |  | 2.09 | i | 8.46 | i | 3.05 | c, i
61-0195 | 2022-09-15 11:15 | EDT | 5.196 |  | 22.388 |  | 6.36 |  | 87 |  | 45987.8 | i | 29.85 | i | 7.71 |  | 2.15 | i | 8.69 | i | 2.95 | c, i
61-0195 | 2022-09-15 11:30 | EDT | 5.258 |  | 22.37 |  | 6.3 |  | 86.2 |  | 45992.6 | i | 29.86 | i | 7.7 |  | 1.92 | i | 7.78 | i | 1.91 | c, i
61-0195 | 2022-09-15 11:45 | EDT | 5.307 |  | 22.346 |  | 6.07 |  | 83 |  | 46189.9 | i | 30 | i | 7.69 |  | 1.7 | i | 6.9 | i | 2.22 | c, i
61-0195 | 2022-09-15 12:00 | EDT | 5.339 |  | 22.337 |  | 6.07 |  | 83.1 |  | 46220.2 | i | 30.02 | i | 7.69 |  | 1.77 | i | 7.17 | i | 2.25 | c, i
61-0195 | 2022-09-15 12:15 | EDT | 5.367 |  | 22.336 |  | 6.17 |  | 84.4 |  | 46228.4 | i | 30.03 | i | 7.7 |  | 1.83 | i | 7.42 | i | 2.48 | c, i
61-0195 | 2022-09-15 12:30 | EDT | 5.383 |  | 22.344 |  | 6.17 |  | 84.5 |  | 46238.7 | i | 30.04 | i | 7.7 |  | 2.01 | i | 8.14 | i | 2.75 | c, i
61-0195 | 2022-09-15 12:45 | EDT | 5.383 |  | 22.358 |  | 6.25 |  | 85.6 |  | 46237.7 | i | 30.04 | i | 7.71 |  | 2 | i | 8.09 | i | 2.21 | c, i
61-0195 | 2022-09-15 13:00 | EDT | 5.377 |  | 22.368 |  | 6.26 |  | 85.7 |  | 46231.1 | i | 30.03 | i | 7.71 |  | 2.04 | i | 8.27 | i | 2.87 | c, i
61-0195 | 2022-09-15 13:15 | EDT | 5.36 |  | 22.376 |  | 6.28 |  | 86 |  | 46230.2 | i | 30.03 | i | 7.71 |  | 2.06 | i | 8.36 | i | 2.78 | c, i
61-0195 | 2022-09-15 13:30 | EDT | 5.325 |  | 22.38 |  | 6.26 |  | 85.7 |  | 46230.8 | i | 30.03 | i | 7.71 |  | 2.02 | i | 8.18 | i | 2.77 | c, i
61-0195 | 2022-09-15 13:45 | EDT | 5.275 |  | 22.404 |  | 6.45 |  | 88.3 |  | 46188.7 | i | 30 | i | 7.73 |  | 2.01 | i | 8.13 | i | 3.09 | c, i
61-0195 | 2022-09-15 14:00 | EDT | 5.213 |  | 22.399 |  | 6.39 |  | 87.5 |  | 46200.8 | i | 30.01 | i | 7.72 |  | 1.99 | i | 8.06 | i | 2.8 | c, i
61-0195 | 2022-09-15 14:15 | EDT | 5.133 |  | 22.409 |  | 6.48 |  | 88.7 |  | 46179.4 | i | 29.99 | i | 7.73 |  | 2.2 | i | 8.9 | i | 3.13 | c, i
61-0195 | 2022-09-15 14:30 | EDT | 5.044 |  | 22.395 |  | 6.2 |  | 84.9 |  | 46205.3 | i | 30.01 | i | 7.71 |  | 2.17 | i | 8.79 | i | 3.06 | c, i
61-0195 | 2022-09-15 14:45 | EDT | 4.954 |  | 22.389 |  | 6.18 |  | 84.6 |  | 46219.9 | i | 30.02 | i | 7.71 |  | 2.16 | i | 8.77 | i | 3.07 | c, i
61-0195 | 2022-09-15 15:00 | EDT | 4.869 |  | 22.387 |  | 6.2 |  | 84.8 |  | 46221.4 | i | 30.02 | i | 7.71 |  | 2.04 | i | 8.26 | i | 2.87 | c, i
61-0195 | 2022-09-15 15:15 | EDT | 4.764 |  | 22.388 |  | 6.18 |  | 84.6 |  | 46219.6 | i | 30.02 | i | 7.7 |  | 2.26 | i | 9.16 | i | 3.21 | c, i
61-0195 | 2022-09-15 15:30 | EDT | 4.667 |  | 22.403 |  | 6.18 |  | 84.6 |  | 46186 | i | 30 | i | 7.7 |  | 2.55 | i | 10.33 | i | 3.79 | c, i
61-0195 | 2022-09-15 15:45 | EDT | 4.567 |  | 22.409 |  | 6.09 |  | 83.4 |  | 46196.4 | i | 30.01 | i | 7.69 |  | 2.33 | i | 9.41 | i | 3.34 | c, i
61-0195 | 2022-09-15 16:00 | EDT | 4.483 |  | 22.434 |  | 5.88 |  | 80.6 |  | 46168 | i | 29.98 | i | 7.67 |  | 2.09 | i | 8.45 | i | 3.04 | c, i
61-0195 | 2022-09-15 16:15 | EDT | 4.385 |  | 22.439 |  | 5.82 |  | 79.7 |  | 46147 | i | 29.97 | i | 7.67 |  | 2.02 | i | 8.16 | i | 2.89 | c, i
61-0195 | 2022-09-15 16:30 | EDT | 4.314 |  | 22.424 |  | 5.83 |  | 79.9 |  | 46141.9 | i | 29.97 | i | 7.67 |  | 2 | i | 8.12 | i | 2.93 | c, i
61-0195 | 2022-09-15 16:45 | EDT | 4.247 |  | 22.42 |  | 5.79 |  | 79.3 |  | 46114.2 | i | 29.95 | i | 7.67 |  | 1.97 | i | 7.98 | i | 2.89 | c, i
61-0195 | 2022-09-15 17:00 | EDT | 4.204 |  | 22.419 |  | 5.8 |  | 79.4 |  | 46114.7 | i | 29.95 | i | 7.67 |  | 1.89 | i | 7.67 | i | 2.79 | c, i
61-0195 | 2022-09-15 17:15 | EDT | 4.173 |  | 22.415 |  | 5.78 |  | 79.2 |  | 46123.3 | i | 29.95 | i | 7.66 |  | 1.85 | i | 7.48 | i | 2.66 | c, i
61-0195 | 2022-09-15 17:30 | EDT | 4.163 |  | 22.407 |  | 5.78 |  | 79.2 |  | 46113 | i | 29.95 | i | 7.67 |  | 2.17 | i | 8.79 | i | 2.91 | c, i
61-0195 | 2022-09-15 17:45 | EDT | 4.178 |  | 22.4 |  | 5.82 |  | 79.7 |  | 46161.1 | i | 29.98 | i | 7.67 |  | 2.1 | i | 8.51 | i | 3.17 | c, i
61-0195 | 2022-09-15 18:00 | EDT | 4.212 |  | 22.395 |  | 5.88 |  | 80.5 |  | 46187 | i | 30 | i | 7.68 |  | 2.14 | i | 8.68 | i | 3.28 | c, i
61-0195 | 2022-09-15 18:15 | EDT | 4.256 |  | 22.393 |  | 5.91 |  | 80.9 |  | 46158.7 | i | 29.98 | i | 7.68 |  | 2.47 | i | 10.01 | i | 3.82 | c, i
61-0195 | 2022-09-15 18:30 | EDT | 4.313 |  | 22.392 |  | 5.88 |  | 80.5 |  | 46224.4 | i | 30.03 | i | 7.68 |  | 2.52 | i | 10.18 | i | 3.77 | c, i
61-0195 | 2022-09-15 18:45 | EDT | 4.367 |  | 22.38 |  | 5.67 |  | 77.6 |  | 46319.9 | i | 30.1 | i | 7.67 |  | 2.44 | i | 9.88 | i | 3.9 | c, i
61-0195 | 2022-09-15 19:00 | EDT | 4.406 |  | 22.385 |  | 5.67 |  | 77.7 |  | 46337.7 | i | 30.11 | i | 7.67 |  | 2.57 | i | 10.42 | i | 4 | c, i
61-0195 | 2022-09-15 19:15 | EDT | 4.44 |  | 22.402 |  | 5.5 |  | 75.4 |  | 46370.7 | i | 30.13 | i | 7.65 |  | 2.57 | i | 10.41 | i | 4.03 | c, i
61-0195 | 2022-09-15 19:30 | EDT | 4.458 |  | 22.411 |  | 5.48 |  | 75.2 |  | 46377.6 | i | 30.14 | i | 7.65 |  | 2.69 | i | 10.9 | i | 4.29 | c, i
61-0195 | 2022-09-15 19:45 | EDT | 4.475 |  | 22.416 |  | 5.4 |  | 74.1 |  | 46401.1 | i | 30.15 | i | 7.64 |  | 2.6 | i | 10.52 | i | 4.05 | c, i
61-0195 | 2022-09-15 20:00 | EDT | 4.488 |  | 22.425 |  | 5.41 |  | 74.2 |  | 46399.5 | i | 30.15 | i | 7.64 |  | 2.85 | i | 11.51 | i | 4.83 | c, i
61-0195 | 2022-09-15 20:15 | EDT | 4.501 |  | 22.425 |  | 5.28 |  | 72.4 |  | 46410.6 | i | 30.16 | i | 7.62 |  | 2.86 | i | 11.58 | i | 5.12 | c, i
61-0195 | 2022-09-15 20:30 | EDT | 4.517 |  | 22.426 |  | 5.26 |  | 72.2 |  | 46419.9 | i | 30.17 | i | 7.62 |  | 2.74 | i | 11.07 | i | 4.85 | c, i
61-0195 | 2022-09-15 20:45 | EDT | 4.526 |  | 22.429 |  | 5.3 |  | 72.7 |  | 46411.3 | i | 30.16 | i | 7.63 |  | 2.79 | i | 11.27 | i | 4.86 | c, i
61-0195 | 2022-09-15 21:00 | EDT | 4.536 |  | 22.43 |  | 5.47 |  | 75.1 |  | 46396.7 | i | 30.15 | i | 7.65 |  | 2.7 | i | 10.93 | i | 4.4 | c, i
61-0195 | 2022-09-15 21:15 | EDT | 4.537 |  | 22.433 |  | 5.55 |  | 76.2 |  | 46376.3 | i | 30.14 | i | 7.66 |  | 2.85 | i | 11.55 | i | 4.61 | c, i
61-0195 | 2022-09-15 21:30 | EDT | 4.539 |  | 22.421 |  | 5.51 |  | 75.6 |  | 46379.7 | i | 30.14 | i | 7.65 |  | 2.87 | i | 11.62 | i | 4.71 | c, i
61-0195 | 2022-09-15 21:45 | EDT | 4.544 |  | 22.423 |  | 5.6 |  | 76.8 |  | 46351.3 | i | 30.12 | i | 7.66 |  | 2.82 | i | 11.4 | i | 4.45 | c, i
61-0195 | 2022-09-15 22:00 | EDT | 4.57 |  | 22.42 |  | 5.6 |  | 76.8 |  | 46350.9 | i | 30.12 | i | 7.66 |  | 2.81 | i | 11.38 | i | 4.67 | c, i
61-0195 | 2022-09-15 22:15 | EDT | 4.617 |  | 22.406 |  | 5.37 |  | 73.7 |  | 46366.1 | i | 30.13 | i | 7.63 |  | 2.58 | i | 10.43 | i | 4.32 | c, i
61-0195 | 2022-09-15 22:30 | EDT | 4.677 |  | 22.409 |  | 5.25 |  | 71.9 |  | 46379.7 | i | 30.14 | i | 7.62 |  | 2.47 | i | 10 | i | 4.09 | c, i
61-0195 | 2022-09-15 22:45 | EDT | 4.73 |  | 22.418 |  | 5.3 |  | 72.7 |  | 46396.7 | i | 30.15 | i | 7.63 |  | 2.55 | i | 10.3 | i | 4.16 | c, i
61-0195 | 2022-09-15 23:00 | EDT | 4.795 |  | 22.435 |  | 5.09 |  | 69.9 |  | 46427.8 | i | 30.17 | i | 7.62 |  | 2.54 | i | 10.29 | i | 4.52 | c, i
61-0195 | 2022-09-15 23:15 | EDT | 4.861 |  | 22.469 |  | 5.11 |  | 70.2 |  | 46440.4 | i | 30.18 | i | 7.63 |  | 2.5 | i | 10.13 | i | 4.09 | c, i
61-0195 | 2022-09-15 23:30 | EDT | 4.929 |  | 22.482 |  | 5.18 |  | 71.2 |  | 46425.2 | i | 30.17 | i | 7.63 |  | 2.64 | i | 10.67 | i | 4.32 | c, i
61-0195 | 2022-09-15 23:45 | EDT | 5.004 |  | 22.487 |  | 5.13 |  | 70.4 |  | 46418.2 | i | 30.16 | i | 7.62 |  | 2.37 | i | 9.59 | i | 3.71 | c, i
61-0195 | 2022-09-16 | EDT | 5.067 |  | 22.49 |  | 4.93 |  | 67.7 |  | 46436.4 | i | 30.18 | i | 7.61 |  | 2.42 | i | 9.78 | i | 3.48 | c, i
61-0195 | 2022-09-16 00:15 | EDT | 5.111 |  | 22.486 |  | 4.85 |  | 66.6 |  | 46446.7 | i | 30.19 | i | 7.6 |  | 2.41 | i | 9.76 | i | 4.03 | c, i
61-0195 | 2022-09-16 00:30 | EDT | 5.158 |  | 22.495 |  | 4.91 |  | 67.5 |  | 46512 | i | 30.23 | i | 7.6 |  | 3.13 | i | 12.65 | i | 5.26 | c, i
61-0195 | 2022-09-16 00:45 | EDT | 5.186 |  | 22.504 |  | 5.25 |  | 72.1 |  | 46482.1 | i | 30.21 | i | 7.64 |  | 3.3 | i | 13.33 | i | 5.79 | c, i
61-0195 | 2022-09-16 01:00 | EDT | 5.187 |  | 22.494 |  | 4.97 |  | 68.2 |  | 46516.8 | i | 30.24 | i | 7.61 |  | 3.26 | i | 13.17 | i | 5.79 | c, i
61-0195 | 2022-09-16 01:15 | EDT | 5.177 |  | 22.489 |  | 4.82 |  | 66.2 |  | 46528.8 | i | 30.24 | i | 7.59 |  | 3.46 | i | 13.99 | i | 6.6 | c, i
61-0195 | 2022-09-16 01:30 | EDT | 5.153 |  | 22.49 |  | 4.96 |  | 68.1 |  | 46525.3 | i | 30.24 | i | 7.6 |  | 3.18 | i | 12.84 | i | 5.63 | c, i
61-0195 | 2022-09-16 01:45 | EDT | 5.123 |  | 22.49 |  | 4.75 |  | 65.2 |  | 46521.1 | i | 30.24 | i | 7.59 |  | 3.41 | i | 13.77 | i | 6.03 | c, i
61-0195 | 2022-09-16 02:00 | EDT | 5.081 |  | 22.49 |  | 4.97 |  | 68.2 |  | 46507 | i | 30.23 | i | 7.61 |  | 3.4 | i | 13.73 | i | 5.89 | c, i
61-0195 | 2022-09-16 02:15 | EDT | 5.028 |  | 22.482 |  | 4.88 |  | 67 |  | 46445.2 | i | 30.18 | i | 7.6 |  | 2.57 | i | 10.42 | i | 4.36 | c, i
61-0195 | 2022-09-16 02:30 | EDT | 4.953 |  | 22.49 |  | 4.83 |  | 66.3 |  | 46462.7 | i | 30.2 | i | 7.6 |  | 2.75 | i | 11.11 | i | 4.89 | c, i
61-0195 | 2022-09-16 02:45 | EDT | 4.875 |  | 22.482 |  | 4.82 |  | 66.1 |  | 46492.1 | i | 30.22 | i | 7.59 |  | 3.01 | i | 12.19 | i | 5.16 | c, i
61-0195 | 2022-09-16 03:00 | EDT | 4.798 |  | 22.477 |  | 4.84 |  | 66.4 |  | 46448.5 | i | 30.19 | i | 7.59 |  | 2.75 | i | 11.12 | i | 4.49 | c, i
61-0195 | 2022-09-16 03:15 | EDT | 4.707 |  | 22.463 |  | 4.91 |  | 67.5 |  | 46425.1 | i | 30.17 | i | 7.6 |  | 4.5 | i | 18.18 | i | 4.88 | c, i
61-0195 | 2022-09-16 03:30 | EDT | 4.617 |  | 22.456 |  | 4.91 |  | 67.4 |  | 46424.1 | i | 30.17 | i | 7.6 |  | 2.91 | i | 11.75 | i | 4.91 | c, i
61-0195 | 2022-09-16 03:45 | EDT | 4.526 |  | 22.456 |  | 4.81 |  | 66 |  | 46424.7 | i | 30.17 | i | 7.59 |  | 2.65 | i | 10.73 | i | 4.24 | c, i
61-0195 | 2022-09-16 04:00 | EDT | 4.443 |  | 22.449 |  | 4.89 |  | 67.1 |  | 46417.2 | i | 30.16 | i | 7.6 |  | 2.71 | i | 10.95 | i | 4.62 | c, i
61-0195 | 2022-09-16 04:15 | EDT | 4.358 |  | 22.446 |  | 4.79 |  | 65.7 |  | 46416 | i | 30.16 | i | 7.6 |  | 2.75 | i | 11.12 | i | 4.87 | c, i
61-0195 | 2022-09-16 04:30 | EDT | 4.287 |  | 22.441 |  | 4.82 |  | 66.1 |  | 46410.6 | i | 30.16 | i | 7.59 |  | 2.74 | i | 11.1 | i | 4.53 | c, i
61-0195 | 2022-09-16 04:45 | EDT | 4.226 |  | 22.434 |  | 5.01 |  | 68.7 |  | 46349.6 | i | 30.12 | i | 7.6 |  | 2.57 | i | 10.38 | i | 4.24 | c, i
61-0195 | 2022-09-16 05:00 | EDT | 4.174 |  | 22.434 |  | 5.41 |  | 74.3 |  | 46387.7 | i | 30.14 | i | 7.59 |  | 2.59 | i | 10.5 | i | 4.26 | c, i
61-0195 | 2022-09-16 05:15 | EDT | 4.136 |  | 22.473 |  | 5.48 |  | 75.2 |  | 46077.9 | i | 29.92 | i | 7.64 |  | 2.59 | i | 10.48 | i | 4.2 | c, i
61-0195 | 2022-09-16 05:30 | EDT | 4.107 |  | 22.482 |  | 5.65 |  | 77.4 |  | 46046.4 | i | 29.9 | i | 7.65 |  | 2.43 | i | 9.82 | i | 3.64 | c, i
61-0195 | 2022-09-16 05:45 | EDT | 4.089 |  | 22.415 |  | 5.33 |  | 73 |  | 46139.5 | i | 29.96 | i | 7.63 |  | 2.35 | i | 9.51 | i | 3.54 | c, i
61-0195 | 2022-09-16 06:00 | EDT | 4.097 |  | 22.399 |  | 5.2 |  | 71.3 |  | 46163.1 | i | 29.98 | i | 7.62 |  | 2.31 | i | 9.34 | i | 3.41 | c, i
61-0195 | 2022-09-16 06:15 | EDT | 4.122 |  | 22.4 |  | 5.2 |  | 71.2 |  | 46184.4 | i | 30 | i | 7.62 |  | 2.33 | i | 9.43 | i | 3.31 | c, i
61-0195 | 2022-09-16 06:30 | EDT | 4.157 |  | 22.378 |  | 5.13 |  | 70.2 |  | 46169.7 | i | 29.99 | i | 7.61 |  | 2.37 | i | 9.6 | i | 3.26 | c, i
61-0195 | 2022-09-16 06:45 | EDT | 4.208 |  | 22.334 |  | 5.08 |  | 69.4 |  | 46143.4 | i | 29.97 | i | 7.6 |  | 2.49 | i | 10.08 | i | 3.6 | c, i
61-0195 | 2022-09-16 07:00 | EDT | 4.279 |  | 22.325 |  | 4.94 |  | 67.5 |  | 46151 | i | 29.97 | i | 7.59 |  | 2.21 | i | 8.97 | i | 3.17 | c, i
61-0195 | 2022-09-16 07:15 | EDT | 4.346 |  | 22.383 |  | 4.53 |  | 62.1 |  | 46268.3 | i | 30.06 | i | 7.58 |  | 2.19 | i | 8.88 | i | 3.14 | c, i
61-0195 | 2022-09-16 07:30 | EDT | 4.405 |  | 22.361 |  | 4.75 |  | 65.1 |  | 46253.3 | i | 30.05 | i | 7.58 |  | 2.02 | i | 8.18 | i | 2.75 | c, i
61-0195 | 2022-09-16 07:45 | EDT | 4.464 |  | 22.352 |  | 4.65 |  | 63.7 |  | 46225 | i | 30.03 | i | 7.58 |  | 1.97 | i | 7.96 | i | 2.6 | c, i
61-0195 | 2022-09-16 08:00 | EDT | 4.512 |  | 22.344 |  | 4.63 |  | 63.4 |  | 46253.1 | i | 30.05 | i | 7.57 |  | 1.9 | i | 7.69 | i | 2.68 | c, i
61-0195 | 2022-09-16 08:15 | EDT | 4.549 |  | 22.341 |  | 4.6 |  | 63 |  | 46263.9 | i | 30.06 | i | 7.57 |  | 1.76 | i | 7.14 | i | 2.21 | c, i
61-0195 | 2022-09-16 08:30 | EDT | 4.585 |  | 22.216 |  | 4.77 |  | 65.1 |  | 46128.1 | i | 29.96 | i | 7.58 |  | 1.72 | i | 6.96 | i | 2.11 | c, i
61-0195 | 2022-09-16 08:45 | EDT | 4.612 |  | 22.173 |  | 4.97 |  | 67.8 |  | 46106.7 | i | 29.94 | i | 7.59 |  | 1.64 | i | 6.65 | i | 1.96 | c, i
61-0195 | 2022-09-16 09:00 | EDT | 4.643 |  | 22.11 |  | 5.12 |  | 69.7 |  | 46082.2 | i | 29.93 | i | 7.6 |  | 1.62 | i | 6.58 | i | 2.01 | c, i
61-0195 | 2022-09-16 09:15 | EDT | 4.674 |  | 22.021 |  | 5.32 |  | 72.3 |  | 45972 | i | 29.85 | i | 7.61 |  | 1.68 | i | 6.82 | i | 1.91 | c, i
61-0195 | 2022-09-16 09:30 | EDT | 4.7 |  | 21.989 |  | 5.44 |  | 73.8 |  | 45952.1 | i | 29.83 | i | 7.61 |  | 1.67 | i | 6.77 | i | 1.92 | c, i
61-0195 | 2022-09-16 09:45 | EDT | 4.728 |  | 21.999 |  | 5.44 |  | 73.9 |  | 45953.4 | i | 29.83 | i | 7.61 |  | 1.76 | i | 7.12 | i | 2.01 | c, i
61-0195 | 2022-09-16 10:00 | EDT | 4.752 |  | 22.016 |  | 5.4 |  | 73.4 |  | 45955.9 | i | 29.84 | i | 7.61 |  | 1.71 | i | 6.93 | i | 1.96 | c, i
61-0195 | 2022-09-16 10:15 | EDT | 4.778 |  | 22.011 |  | 5.33 |  | 72.4 |  | 45934.2 | i | 29.82 | i | 7.6 |  | 1.71 | i | 6.92 | i | 1.93 | c, i
61-0195 | 2022-09-16 10:30 | EDT | 4.8 |  | 22.018 |  | 5.36 |  | 72.9 |  | 45955.1 | i | 29.84 | i | 7.6 |  | 1.57 | i | 6.39 | i | 1.73 | c, i
61-0195 | 2022-09-16 10:45 | EDT | 4.829 |  | 22.053 |  | 5.19 |  | 70.6 |  | 45987.7 | i | 29.86 | i | 7.59 |  | 1.58 | i | 6.4 | i | 1.87 | c, i
61-0195 | 2022-09-16 11:00 | EDT | 4.867 |  | 22.199 |  | 4.6 |  | 62.8 |  | 46096.5 | i | 29.94 | i | 7.57 |  | 1.52 | i | 6.18 | i | 1.84 | c, i
61-0195 | 2022-09-16 11:15 | EDT | 4.907 |  | 22.389 |  | 4.45 |  | 61 |  | 46343.9 | i | 30.11 | i | 7.55 |  | 1.54 | i | 6.26 | i | 2.02 | c, i
61-0195 | 2022-09-16 11:30 | EDT | 4.951 |  | 22.413 |  | 4.45 |  | 61.1 |  | 46377.4 | i | 30.14 | i | 7.56 |  | 1.49 | i | 6.03 | i | 1.86 | c, i
61-0195 | 2022-09-16 11:45 | EDT | 4.996 |  | 22.414 |  | 4.52 |  | 62 |  | 46393.5 | i | 30.15 | i | 7.57 |  | 1.56 | i | 6.32 | i | 1.95 | c, i
61-0195 | 2022-09-16 12:00 | EDT | 5.036 |  | 22.41 |  | 4.68 |  | 64.2 |  | 46382.1 | i | 30.14 | i | 7.58 |  | 1.59 | i | 6.43 | i | 1.99 | c, i
61-0195 | 2022-09-16 12:15 | EDT | 5.082 |  | 22.424 |  | 4.76 |  | 65.2 |  | 46406.7 | i | 30.16 | i | 7.59 |  | 1.55 | i | 6.28 | i | 1.94 | c, i
61-0195 | 2022-09-16 12:30 | EDT | 5.119 |  | 22.428 |  | 4.95 |  | 67.9 |  | 46411.7 | i | 30.16 | i | 7.61 |  | 1.62 | i | 6.57 | i | 2.11 | c, i
61-0195 | 2022-09-16 12:45 | EDT | 5.152 |  | 22.427 |  | 5.05 |  | 69.3 |  | 46416.2 | i | 30.16 | i | 7.62 |  | 1.76 | i | 7.12 | i | 2.27 | c, i
61-0195 | 2022-09-16 13:00 | EDT | 5.178 |  | 22.424 |  | 5.14 |  | 70.5 |  | 46422.6 | i | 30.17 | i | 7.63 |  | 1.9 | i | 7.71 | i | 2.6 | c, i
61-0195 | 2022-09-16 13:15 | EDT | 5.195 |  | 22.422 |  | 5.14 |  | 70.4 |  | 46421.9 | i | 30.17 | i | 7.62 |  | 1.94 | i | 7.88 | i | 2.71 | c, i
61-0195 | 2022-09-16 13:30 | EDT | 5.205 |  | 22.416 |  | 5.07 |  | 69.6 |  | 46421.1 | i | 30.17 | i | 7.62 |  | 2.02 | i | 8.18 | i | 2.82 | c, i
61-0195 | 2022-09-16 13:45 | EDT | 5.204 |  | 22.415 |  | 5.13 |  | 70.4 |  | 46424.3 | i | 30.17 | i | 7.63 |  | 2.02 | i | 8.2 | i | 2.79 | c, i
61-0195 | 2022-09-16 14:00 | EDT | 5.198 |  | 22.415 |  | 5.08 |  | 69.6 |  | 46423.1 | i | 30.17 | i | 7.62 |  | 2.18 | i | 8.82 | i | 3.26 | c, i
61-0195 | 2022-09-16 14:15 | EDT | 5.171 |  | 22.411 |  | 5.13 |  | 70.3 |  | 46419.3 | i | 30.17 | i | 7.62 |  | 2.27 | i | 9.21 | i | 3.45 | c, i
61-0195 | 2022-09-16 14:30 | EDT | 5.133 |  | 22.414 |  | 5.15 |  | 70.6 |  | 46424.3 | i | 30.17 | i | 7.63 |  | 2.07 | i | 8.38 | i | 3.04 | c, i
61-0195 | 2022-09-16 14:45 | EDT | 5.078 |  | 22.415 |  | 5.15 |  | 70.6 |  | 46414.6 | i | 30.16 | i | 7.63 |  | 2.21 | i | 8.94 | i | 3.18 | c, i
61-0195 | 2022-09-16 15:00 | EDT | 5.012 |  | 22.424 |  | 5.16 |  | 70.7 |  | 46409.2 | i | 30.16 | i | 7.62 |  | 2.11 | i | 8.55 | i | 3.01 | c, i
61-0195 | 2022-09-16 15:15 | EDT | 4.946 |  | 22.424 |  | 5.22 |  | 71.5 |  | 46402.4 | i | 30.15 | i | 7.63 |  | 1.9 | i | 7.69 | i | 2.86 | c, i
61-0195 | 2022-09-16 15:30 | EDT | 4.863 |  | 22.427 |  | 5.15 |  | 70.7 |  | 46398.3 | i | 30.15 | i | 7.62 |  | 1.98 | i | 8 | i | 2.87 | c, i
61-0195 | 2022-09-16 15:45 | EDT | 4.78 |  | 22.431 |  | 5.05 |  | 69.3 |  | 46399.6 | i | 30.15 | i | 7.62 |  | 1.93 | i | 7.82 | i | 2.78 | c, i
61-0195 | 2022-09-16 16:00 | EDT | 4.69 |  | 22.432 |  | 5.04 |  | 69.2 |  | 46408.3 | i | 30.16 | i | 7.61 |  | 1.96 | i | 7.95 | i | 2.93 | c, i
61-0195 | 2022-09-16 16:15 | EDT | 4.604 |  | 22.44 |  | 5.07 |  | 69.5 |  | 46420.3 | i | 30.17 | i | 7.62 |  | 2.05 | i | 8.32 | i | 2.93 | c, i
61-0195 | 2022-09-16 16:30 | EDT | 4.522 |  | 22.467 |  | 5.01 |  | 68.8 |  | 46445.4 | i | 30.18 | i | 7.62 |  | 1.92 | i | 7.77 | i | 2.9 | c, i
61-0195 | 2022-09-16 16:45 | EDT | 4.437 |  | 22.475 |  | 5.06 |  | 69.5 |  | 46463.2 | i | 30.2 | i | 7.62 |  | 2.16 | i | 8.73 | i | 3.23 | c, i
61-0195 | 2022-09-16 17:00 | EDT | 4.363 |  | 22.466 |  | 5.22 |  | 71.6 |  | 46458.5 | i | 30.19 | i | 7.63 |  | 2.32 | i | 9.37 | i | 3.52 | c, i
61-0195 | 2022-09-16 17:15 | EDT | 4.299 |  | 22.473 |  | 5.23 |  | 71.8 |  | 46461.5 | i | 30.2 | i | 7.64 |  | 2.3 | i | 9.29 | i | 3.4 | c, i
61-0195 | 2022-09-16 17:30 | EDT | 4.254 |  | 22.481 |  | 5.22 |  | 71.7 |  | 46460.1 | i | 30.2 | i | 7.63 |  | 2.26 | i | 9.14 | i | 3.33 | c, i
61-0195 | 2022-09-16 17:45 | EDT | 4.227 |  | 22.477 |  | 5.17 |  | 71 |  | 46455.5 | i | 30.19 | i | 7.63 |  | 2.2 | i | 8.91 | i | 3.46 | c, i
61-0195 | 2022-09-16 18:00 | EDT | 4.208 |  | 22.473 |  | 5.19 |  | 71.2 |  | 46455.9 | i | 30.19 | i | 7.64 |  | 2.22 | i | 8.98 | i | 3.37 | c, i
61-0195 | 2022-09-16 18:15 | EDT | 4.202 |  | 22.485 |  | 5.28 |  | 72.5 |  | 46464.4 | i | 30.2 | i | 7.64 |  | 2.36 | i | 9.53 | i | 3.26 | c, i
61-0195 | 2022-09-16 18:30 | EDT | 4.215 |  | 22.481 |  | 5.26 |  | 72.2 |  | 46480.6 | i | 30.21 | i | 7.64 |  | 2.14 | i | 8.65 | i | 3.33 | c, i
61-0195 | 2022-09-16 18:45 | EDT | 4.242 |  | 22.479 |  | 5.25 |  | 72.1 |  | 46513.5 | i | 30.23 | i | 7.64 |  | 2.26 | i | 9.14 | i | 3.33 | c, i
61-0195 | 2022-09-16 19:00 | EDT | 4.279 |  | 22.475 |  | 5.28 |  | 72.5 |  | 46527.8 | i | 30.24 | i | 7.65 |  | 2.38 | i | 9.64 | i | 3.64 | c, i
61-0195 | 2022-09-16 19:15 | EDT | 4.323 |  | 22.472 |  | 5.32 |  | 73.1 |  | 46531.6 | i | 30.25 | i | 7.65 |  | 2.49 | i | 10.09 | i | 3.85 | c, i
61-0195 | 2022-09-16 19:30 | EDT | 4.367 |  | 22.47 |  | 5.31 |  | 73 |  | 46532.4 | i | 30.25 | i | 7.65 |  | 2.57 | i | 10.4 | i | 4.06 | c, i
61-0195 | 2022-09-16 19:45 | EDT | 4.392 |  | 22.464 |  | 5.31 |  | 72.9 |  | 46530 | i | 30.25 | i | 7.65 |  | 2.56 | i | 10.34 | i | 4.19 | c, i
61-0195 | 2022-09-16 20:00 | EDT | 4.41 |  | 22.457 |  | 5.39 |  | 74 |  | 46527.9 | i | 30.25 | i | 7.65 |  | 2.78 | i | 11.23 | i | 4.43 | c, i
61-0195 | 2022-09-16 20:15 | EDT | 4.427 |  | 22.449 |  | 5.37 |  | 73.8 |  | 46514.2 | i | 30.24 | i | 7.65 |  | 2.76 | i | 11.18 | i | 4.51 | c, i
61-0195 | 2022-09-16 20:30 | EDT | 4.437 |  | 22.392 |  | 5.35 |  | 73.3 |  | 46453.4 | i | 30.19 | i | 7.65 |  | 2.92 | i | 11.81 | i | 4.81 | c, i
61-0195 | 2022-09-16 20:45 | EDT | 4.437 |  | 22.296 |  | 5.38 |  | 73.5 |  | 46371 | i | 30.13 | i | 7.64 |  | 2.98 | i | 12.05 | i | 5.08 | c, i
61-0195 | 2022-09-16 21:00 | EDT | 4.435 |  | 22.303 |  | 5.31 |  | 72.6 |  | 46354.6 | i | 30.12 | i | 7.64 |  | 2.75 | i | 11.12 | i | 4.46 | c, i
61-0195 | 2022-09-16 21:15 | EDT | 4.429 |  | 22.304 |  | 5.3 |  | 72.5 |  | 46375 | i | 30.14 | i | 7.63 |  | 2.77 | i | 11.19 | i | 4.46 | c, i
61-0195 | 2022-09-16 21:30 | EDT | 4.425 |  | 22.292 |  | 5.37 |  | 73.4 |  | 46364 | i | 30.13 | i | 7.63 |  | 2.56 | i | 10.36 | i | 3.99 | c, i
61-0195 | 2022-09-16 21:45 | EDT | 4.432 |  | 22.261 |  | 5.39 |  | 73.7 |  | 46348.4 | i | 30.12 | i | 7.64 |  | 2.84 | i | 11.48 | i | 4.78 | c, i
61-0195 | 2022-09-16 22:00 | EDT | 4.448 |  | 22.237 |  | 5.34 |  | 72.9 |  | 46328.2 | i | 30.1 | i | 7.63 |  | 2.84 | i | 11.49 | i | 4.8 | c, i
61-0195 | 2022-09-16 22:15 | EDT | 4.468 |  | 22.227 |  | 5.33 |  | 72.8 |  | 46323.9 | i | 30.1 | i | 7.63 |  | 2.7 | i | 10.91 | i | 4.46 | c, i
61-0195 | 2022-09-16 22:30 | EDT | 4.492 |  | 22.194 |  | 5.41 |  | 73.9 |  | 46299.9 | i | 30.08 | i | 7.63 |  | 2.83 | i | 11.45 | i | 4.77 | c, i
61-0195 | 2022-09-16 22:45 | EDT | 4.524 |  | 22.177 |  | 5.46 |  | 74.5 |  | 46277.9 | i | 30.07 | i | 7.64 |  | 2.91 | i | 11.76 | i | 4.89 | c, i
61-0195 | 2022-09-16 23:00 | EDT | 4.568 |  | 22.167 |  | 5.49 |  | 74.9 |  | 46274.9 | i | 30.07 | i | 7.64 |  | 2.89 | i | 11.68 | i | 4.8 | c, i
61-0195 | 2022-09-16 23:15 | EDT | 4.622 |  | 22.156 |  | 5.48 |  | 74.8 |  | 46276.1 | i | 30.07 | i | 7.64 |  | 2.89 | i | 11.69 | i | 4.75 | c, i
61-0195 | 2022-09-16 23:30 | EDT | 4.684 |  | 22.143 |  | 5.46 |  | 74.5 |  | 46280.8 | i | 30.07 | i | 7.64 |  | 2.75 | i | 11.14 | i | 4.47 | c, i
61-0195 | 2022-09-16 23:45 | EDT | 4.756 |  | 22.129 |  | 5.45 |  | 74.3 |  | 46278.5 | i | 30.07 | i | 7.64 |  | 2.76 | i | 11.15 | i | 4.45 | c, i
61-0195 | 2022-09-17 | EDT | 4.827 |  | 22.119 |  | 5.4 |  | 73.7 |  | 46281.3 | i | 30.07 | i | 7.64 |  | 2.65 | i | 10.7 | i | 4.23 | c, i
61-0195 | 2022-09-17 00:15 | EDT | 4.9 |  | 22.118 |  | 5.38 |  | 73.4 |  | 46294.2 | i | 30.08 | i | 7.63 |  | 2.65 | i | 10.74 | i | 4.26 | c, i
61-0195 | 2022-09-17 00:30 | EDT | 4.971 |  | 22.197 |  | 5.26 |  | 71.9 |  | 46463.4 | i | 30.2 | i | 7.64 |  | 2.43 | i | 9.84 | i | 3.87 | c, i
61-0195 | 2022-09-17 00:45 | EDT | 5.022 |  | 22.201 |  | 5.2 |  | 71.1 |  | 46527.1 | i | 30.25 | i | 7.64 |  | 2.34 | i | 9.49 | i | 3.91 | c, i
61-0195 | 2022-09-17 01:00 | EDT | 5.051 |  | 22.171 |  | 5.22 |  | 71.3 |  | 46495.9 | i | 30.23 | i | 7.64 |  | 2.37 | i | 9.61 | i | 3.75 | c, i
61-0195 | 2022-09-17 01:15 | EDT | 5.07 |  | 22.128 |  | 5.27 |  | 72 |  | 46427.2 | i | 30.18 | i | 7.64 |  | 2.35 | i | 9.52 | i | 3.17 | c, i
61-0195 | 2022-09-17 01:30 | EDT | 5.09 |  | 22.114 |  | 5.3 |  | 72.3 |  | 46402.8 | i | 30.16 | i | 7.63 |  | 2.46 | i | 9.96 | i | 3.5 | c, i
61-0195 | 2022-09-17 01:45 | EDT | 5.089 |  | 22.127 |  | 5.22 |  | 71.2 |  | 46423.6 | i | 30.17 | i | 7.63 |  | 2.39 | i | 9.69 | i | 3.75 | c, i
61-0195 | 2022-09-17 02:00 | EDT | 5.087 |  | 22.119 |  | 5.22 |  | 71.1 |  | 46344.4 | i | 30.12 | i | 7.63 |  | 2.49 | i | 10.07 | i | 4.03 | c, i
61-0195 | 2022-09-17 02:15 | EDT | 5.075 |  | 22.141 |  | 5.15 |  | 70.3 |  | 46430.7 | i | 30.18 | i | 7.63 |  | 2.36 | i | 9.53 | i | 3.72 | c, i
61-0195 | 2022-09-17 02:30 | EDT | 5.037 |  | 22.137 |  | 5.1 |  | 69.5 |  | 46406.3 | i | 30.16 | i | 7.62 |  | 2.34 | i | 9.49 | i | 3.82 | c, i
61-0195 | 2022-09-17 02:45 | EDT | 4.994 |  | 22.132 |  | 5.14 |  | 70.1 |  | 46413.8 | i | 30.17 | i | 7.62 |  | 2.49 | i | 10.08 | i | 4.2 | c, i
61-0195 | 2022-09-17 03:00 | EDT | 4.933 |  | 22.13 |  | 5.28 |  | 72 |  | 46298.7 | i | 30.08 | i | 7.63 |  | 2.29 | i | 9.26 | i | 4.02 | c, i
61-0195 | 2022-09-17 03:15 | EDT | 4.859 |  | 22.131 |  | 5.28 |  | 72 |  | 46276.7 | i | 30.07 | i | 7.62 |  | 2.42 | i | 9.8 | i | 3.83 | c, i
61-0195 | 2022-09-17 03:30 | EDT | 4.782 |  | 22.129 |  | 5.28 |  | 72.1 |  | 46281.5 | i | 30.07 | i | 7.62 |  | 2.31 | i | 9.35 | i | 3.57 | c, i
61-0195 | 2022-09-17 03:45 | EDT | 4.704 |  | 22.13 |  | 5.29 |  | 72.1 |  | 46285.5 | i | 30.07 | i | 7.63 |  | 2.32 | i | 9.37 | i | 3.85 | c, i
61-0195 | 2022-09-17 04:00 | EDT | 4.636 |  | 22.137 |  | 5.23 |  | 71.4 |  | 46295.4 | i | 30.08 | i | 7.62 |  | 2.43 | i | 9.82 | i | 3.93 | c, i
61-0195 | 2022-09-17 04:15 | EDT | 4.566 |  | 22.14 |  | 5.21 |  | 71 |  | 46318.7 | i | 30.1 | i | 7.62 |  | 2.37 | i | 9.61 | i | 3.72 | c, i
61-0195 | 2022-09-17 04:30 | EDT | 4.501 |  | 22.153 |  | 5.24 |  | 71.4 |  | 46356.5 | i | 30.12 | i | 7.63 |  | 2.34 | i | 9.48 | i | 3.94 | c, i
61-0195 | 2022-09-17 04:45 | EDT | 4.441 |  | 22.156 |  | 5.24 |  | 71.4 |  | 46352.5 | i | 30.12 | i | 7.63 |  | 2.34 | i | 9.49 | i | 3.72 | c, i
61-0195 | 2022-09-17 05:00 | EDT | 4.381 |  | 22.162 |  | 5.16 |  | 70.4 |  | 46362 | i | 30.13 | i | 7.63 |  | 2.37 | i | 9.61 | i | 3.89 | c, i
61-0195 | 2022-09-17 05:15 | EDT | 4.332 |  | 22.167 |  | 5.12 |  | 69.9 |  | 46450.5 | i | 30.19 | i | 7.63 |  | 2.3 | i | 9.32 | i | 3.66 | c, i
61-0195 | 2022-09-17 05:30 | EDT | 4.304 |  | 22.164 |  | 5.09 |  | 69.5 |  | 46441.9 | i | 30.19 | i | 7.62 |  | 2.43 | i | 9.84 | i | 3.96 | c, i
61-0195 | 2022-09-17 05:45 | EDT | 4.29 |  | 22.18 |  | 5.13 |  | 70 |  | 46294.2 | i | 30.08 | i | 7.61 |  | 2.06 | i | 8.33 | i | 3.11 | c, i
61-0195 | 2022-09-17 06:00 | EDT | 4.282 |  | 22.196 |  | 5.03 |  | 68.6 |  | 46289.8 | i | 30.08 | i | 7.6 |  | 1.89 | i | 7.68 | i | 2.78 | c, i
61-0195 | 2022-09-17 06:15 | EDT | 4.277 |  | 22.163 |  | 5.14 |  | 70.2 |  | 46292.8 | i | 30.08 | i | 7.61 |  | 2 | i | 8.12 | i | 3.01 | c, i
61-0195 | 2022-09-17 06:30 | EDT | 4.28 |  | 22.128 |  | 5.11 |  | 69.7 |  | 46333.2 | i | 30.11 | i | 7.62 |  | 1.86 | i | 7.55 | i | 2.74 | c, i
61-0195 | 2022-09-17 06:45 | EDT | 4.296 |  | 22.087 |  | 5.13 |  | 69.9 |  | 46334 | i | 30.11 | i | 7.62 |  | 1.88 | i | 7.62 | i | 2.7 | c, i
61-0195 | 2022-09-17 07:00 | EDT | 4.316 |  | 22.083 |  | 5.19 |  | 70.7 |  | 46295.5 | i | 30.08 | i | 7.62 |  | 1.98 | i | 8.02 | i | 2.8 | c, i
61-0195 | 2022-09-17 07:15 | EDT | 4.344 |  | 22.083 |  | 5.15 |  | 70.2 |  | 46272.9 | i | 30.07 | i | 7.61 |  | 1.82 | i | 7.39 | i | 2.66 | c, i
61-0195 | 2022-09-17 07:30 | EDT | 4.381 |  | 22.071 |  | 5.11 |  | 69.6 |  | 46235.4 | i | 30.04 | i | 7.61 |  | 1.81 | i | 7.32 | i | 2.38 | c, i
61-0195 | 2022-09-17 07:45 | EDT | 4.422 |  | 22.044 |  | 5.06 |  | 68.8 |  | 46352.5 | i | 30.12 | i | 7.61 |  | 1.65 | i | 6.69 | i | 2.21 | c, i
61-0195 | 2022-09-17 08:00 | EDT | 4.459 |  | 21.975 |  | 5.2 |  | 70.7 |  | 46239.9 | i | 30.04 | i | 7.62 |  | 1.67 | i | 6.77 | i | 2.26 | c, i
61-0195 | 2022-09-17 08:15 | EDT | 4.497 |  | 21.873 |  | 5.44 |  | 73.7 |  | 46148.7 | i | 29.98 | i | 7.64 |  | 1.8 | i | 7.3 | i | 2.27 | c, i
61-0195 | 2022-09-17 08:30 | EDT | 4.533 |  | 21.84 |  | 5.46 |  | 74 |  | 46095.9 | i | 29.94 | i | 7.64 |  | 1.76 | i | 7.15 | i | 2.31 | c, i
61-0195 | 2022-09-17 08:45 | EDT | 4.555 |  | 21.813 |  | 5.32 |  | 72.1 |  | 46066.1 | i | 29.92 | i | 7.64 |  | 1.74 | i | 7.06 | i | 2.15 | c, i
61-0195 | 2022-09-17 09:00 | EDT | 4.577 |  | 21.761 |  | 5.56 |  | 75.2 |  | 46030.5 | i | 29.89 | i | 7.64 |  | 1.65 | i | 6.69 | i | 2.04 | c, i
61-0195 | 2022-09-17 09:15 | EDT | 4.596 |  | 21.776 |  | 5.53 |  | 74.8 |  | 45997.3 | i | 29.87 | i | 7.64 |  | 1.72 | i | 6.97 | i | 2.14 | c, i
61-0195 | 2022-09-17 09:30 | EDT | 4.622 |  | 21.862 |  | 5.33 |  | 72.2 |  | 46042.6 | i | 29.9 | i | 7.63 |  | 1.74 | i | 7.07 | i | 2.12 | c, i
61-0195 | 2022-09-17 09:45 | EDT | 4.646 |  | 21.883 |  | 5.23 |  | 70.9 |  | 46094.7 | i | 29.94 | i | 7.62 |  | 1.6 | i | 6.5 | i | 1.96 | c, i
61-0195 | 2022-09-17 10:00 | EDT | 4.669 |  | 21.925 |  | 5.11 |  | 69.4 |  | 46125 | i | 29.96 | i | 7.61 |  | 1.53 | i | 6.2 | i | 1.96 | c, i
61-0195 | 2022-09-17 10:15 | EDT | 4.684 |  | 21.955 |  | 5.05 |  | 68.6 |  | 46136.3 | i | 29.97 | i | 7.6 |  | 1.53 | i | 6.19 | i | 1.99 | c, i
61-0195 | 2022-09-17 10:30 | EDT | 4.705 |  | 21.977 |  | 5 |  | 68 |  | 46191.4 | i | 30.01 | i | 7.6 |  | 1.51 | i | 6.13 | i | 2.03 | c, i
61-0195 | 2022-09-17 10:45 | EDT | 4.728 |  | 21.934 |  | 4.97 |  | 67.5 |  | 46069.4 | i | 29.92 | i | 7.6 |  | 1.69 | i | 6.84 | i | 2.19 | c, i
61-0195 | 2022-09-17 11:00 | EDT | 4.757 |  | 21.989 |  | 4.9 |  | 66.6 |  | 46182.2 | i | 30 | i | 7.59 |  | 1.59 | i | 6.46 | i | 2.09 | c, i
61-0195 | 2022-09-17 11:15 | EDT | 4.792 |  | 22.004 |  | 4.87 |  | 66.2 |  | 46204.6 | i | 30.02 | i | 7.59 |  | 1.58 | i | 6.4 | i | 2.11 | c, i
61-0195 | 2022-09-17 11:30 | EDT | 4.825 |  | 21.984 |  | 4.93 |  | 67 |  | 46203.2 | i | 30.02 | i | 7.59 |  | 1.53 | i | 6.2 | i | 2.02 | c, i
61-0195 | 2022-09-17 11:45 | EDT | 4.874 |  | 21.954 |  | 4.97 |  | 67.6 |  | 46146.4 | i | 29.98 | i | 7.6 |  | 1.57 | i | 6.35 | i | 2.15 | c, i
61-0195 | 2022-09-17 12:00 | EDT | 4.925 |  | 21.945 |  | 4.94 |  | 67.1 |  | 46291 | i | 30.08 | i | 7.61 |  | 1.47 | i | 5.97 | i | 2.05 | c, i
61-0195 | 2022-09-17 12:15 | EDT | 4.978 |  | 21.937 |  | 4.89 |  | 66.4 |  | 46326.6 | i | 30.11 | i | 7.6 |  | 1.44 | i | 5.85 | i | 1.85 | c, i
61-0195 | 2022-09-17 12:30 | EDT | 5.032 |  | 21.906 |  | 4.98 |  | 67.7 |  | 46356.1 | i | 30.13 | i | 7.6 |  | 1.37 | i | 5.58 | i | 1.85 | c, i
61-0195 | 2022-09-17 12:45 | EDT | 5.085 |  | 21.932 |  | 4.85 |  | 65.9 |  | 46329.9 | i | 30.11 | i | 7.59 |  | 1.48 | i | 5.99 | i | 2.01 | c, i
61-0195 | 2022-09-17 13:00 | EDT | 5.139 |  | 21.934 |  | 4.84 |  | 65.8 |  | 46318.6 | i | 30.1 | i | 7.59 |  | 1.53 | i | 6.21 | i | 2.11 | c, i
61-0195 | 2022-09-17 13:15 | EDT | 5.189 |  | 21.931 |  | 4.83 |  | 65.6 |  | 46320.1 | i | 30.1 | i | 7.59 |  | 1.65 | i | 6.7 | i | 2.27 | c, i
61-0195 | 2022-09-17 13:30 | EDT | 5.23 |  | 21.934 |  | 4.87 |  | 66.1 |  | 46320 | i | 30.1 | i | 7.6 |  | 1.63 | i | 6.62 | i | 2.32 | c, i
61-0195 | 2022-09-17 13:45 | EDT | 5.259 |  | 21.943 |  | 4.87 |  | 66.2 |  | 46328.3 | i | 30.11 | i | 7.6 |  | 1.63 | i | 6.6 | i | 2.36 | c, i
61-0195 | 2022-09-17 14:00 | EDT | 5.269 |  | 21.924 |  | 5 |  | 67.9 |  | 46295.6 | i | 30.08 | i | 7.6 |  | 1.91 | i | 7.73 | i | 2.56 | c, i
61-0195 | 2022-09-17 14:15 | EDT | 5.273 |  | 21.696 |  | 5.58 |  | 75.4 |  | 45861 | i | 29.77 | i | 7.65 |  | 2.63 | i | 10.64 | i | 3.69 | c, i
61-0195 | 2022-09-17 14:30 | EDT | 5.26 |  | 21.845 |  | 5.37 |  | 72.8 |  | 46065.7 | i | 29.92 | i | 7.61 |  | 2.22 | i | 8.97 | i | 3.02 | c, i
61-0195 | 2022-09-17 14:45 | EDT | 5.234 |  | 21.927 |  | 4.99 |  | 67.7 |  | 46243.7 | i | 30.05 | i | 7.6 |  | 1.81 | i | 7.34 | i | 2.55 | c, i
61-0195 | 2022-09-17 15:00 | EDT | 5.205 |  | 21.941 |  | 4.94 |  | 67.1 |  | 46280 | i | 30.07 | i | 7.59 |  | 1.69 | i | 6.87 | i | 2.35 | c, i
61-0195 | 2022-09-17 15:15 | EDT | 5.162 |  | 21.948 |  | 4.91 |  | 66.7 |  | 46265.6 | i | 30.06 | i | 7.59 |  | 1.88 | i | 7.62 | i | 2.74 | c, i
61-0195 | 2022-09-17 15:30 | EDT | 5.111 |  | 21.962 |  | 4.79 |  | 65.1 |  | 46312 | i | 30.09 | i | 7.58 |  | 1.82 | i | 7.39 | i | 2.64 | c, i
61-0195 | 2022-09-17 15:45 | EDT | 5.055 |  | 21.967 |  | 4.81 |  | 65.5 |  | 46309.9 | i | 30.09 | i | 7.58 |  | 1.77 | i | 7.19 | i | 2.58 | c, i
61-0195 | 2022-09-17 16:00 | EDT | 5 |  | 21.977 |  | 4.73 |  | 64.3 |  | 46335.8 | i | 30.11 | i | 7.58 |  | 1.72 | i | 6.98 | i | 2.39 | c, i
61-0195 | 2022-09-17 16:15 | EDT | 4.931 |  | 21.986 |  | 4.72 |  | 64.3 |  | 46341.7 | i | 30.12 | i | 7.58 |  | 1.85 | i | 7.5 | i | 2.73 | c, i
61-0195 | 2022-09-17 16:30 | EDT | 4.865 |  | 21.993 |  | 4.6 |  | 62.6 |  | 46355.3 | i | 30.13 | i | 7.58 |  | 1.83 | i | 7.43 | i | 2.66 | c, i
61-0195 | 2022-09-17 16:45 | EDT | 4.796 |  | 22 |  | 4.53 |  | 61.6 |  | 46353.2 | i | 30.12 | i | 7.57 |  | 1.85 | i | 7.52 | i | 2.75 | c, i
61-0195 | 2022-09-17 17:00 | EDT | 4.732 |  | 22.008 |  | 4.54 |  | 61.7 |  | 46352.4 | i | 30.12 | i | 7.57 |  | 1.82 | i | 7.37 | i | 2.57 | c, i
61-0195 | 2022-09-17 17:15 | EDT | 4.676 |  | 22.035 |  | 4.62 |  | 62.9 |  | 46351.1 | i | 30.12 | i | 7.58 |  | 1.78 | i | 7.2 | i | 2.62 | c, i
61-0195 | 2022-09-17 17:30 | EDT | 4.626 |  | 22.074 |  | 4.64 |  | 63.2 |  | 46360 | i | 30.13 | i | 7.58 |  | 1.94 | i | 7.85 | i | 3.03 | c, i
61-0195 | 2022-09-17 17:45 | EDT | 4.568 |  | 22.095 |  | 4.6 |  | 62.7 |  | 46370.6 | i | 30.14 | i | 7.58 |  | 1.74 | i | 7.04 | i | 2.71 | c, i
61-0195 | 2022-09-17 18:00 | EDT | 4.529 |  | 22.132 |  | 4.6 |  | 62.7 |  | 46382.4 | i | 30.14 | i | 7.58 |  | 1.93 | i | 7.82 | i | 3.02 | c, i
61-0195 | 2022-09-17 18:15 | EDT | 4.486 |  | 22.158 |  | 4.64 |  | 63.4 |  | 46396.9 | i | 30.15 | i | 7.58 |  | 2.06 | i | 8.34 | i | 3.12 | c, i
61-0195 | 2022-09-17 18:30 | EDT | 4.448 |  | 22.167 |  | 4.68 |  | 63.9 |  | 46408.1 | i | 30.16 | i | 7.59 |  | 2.1 | i | 8.5 | i | 3.24 | c, i
61-0195 | 2022-09-17 18:45 | EDT | 4.427 |  | 22.191 |  | 4.73 |  | 64.6 |  | 46429.7 | i | 30.18 | i | 7.59 |  | 2.15 | i | 8.71 | i | 3.41 | c, i
61-0195 | 2022-09-17 19:00 | EDT | 4.407 |  | 22.209 |  | 4.76 |  | 65 |  | 46442.8 | i | 30.19 | i | 7.59 |  | 2.23 | i | 9.05 | i | 3.22 | c, i
61-0195 | 2022-09-17 19:15 | EDT | 4.405 |  | 22.232 |  | 4.74 |  | 64.8 |  | 46455.7 | i | 30.2 | i | 7.6 |  | 2.27 | i | 9.18 | i | 3.6 | c, i
61-0195 | 2022-09-17 19:30 | EDT | 4.415 |  | 22.244 |  | 4.75 |  | 64.9 |  | 46464.4 | i | 30.2 | i | 7.6 |  | 2.27 | i | 9.2 | i | 3.54 | c, i
61-0195 | 2022-09-17 19:45 | EDT | 4.435 |  | 22.255 |  | 4.76 |  | 65.1 |  | 46473.4 | i | 30.21 | i | 7.6 |  | 2.33 | i | 9.44 | i | 3.6 | c, i
61-0195 | 2022-09-17 20:00 | EDT | 4.465 |  | 22.264 |  | 4.76 |  | 65.1 |  | 46483.5 | i | 30.22 | i | 7.6 |  | 2.35 | i | 9.5 | i | 3.63 | c, i
61-0195 | 2022-09-17 20:15 | EDT | 4.498 |  | 22.282 |  | 4.78 |  | 65.4 |  | 46496.3 | i | 30.22 | i | 7.6 |  | 2.33 | i | 9.43 | i | 3.55 | c, i
61-0195 | 2022-09-17 20:30 | EDT | 4.525 |  | 22.279 |  | 4.72 |  | 64.6 |  | 46498.2 | i | 30.23 | i | 7.6 |  | 2.24 | i | 9.06 | i | 3.53 | c, i
61-0195 | 2022-09-17 20:45 | EDT | 4.538 |  | 22.289 |  | 4.74 |  | 64.8 |  | 46523.3 | i | 30.24 | i | 7.6 |  | 2.26 | i | 9.17 | i | 3.72 | c, i
61-0195 | 2022-09-17 21:00 | EDT | 4.538 |  | 22.286 |  | 4.66 |  | 63.7 |  | 46528.4 | i | 30.25 | i | 7.6 |  | 2.26 | i | 9.14 | i | 3.56 | c, i
61-0195 | 2022-09-17 21:15 | EDT | 4.537 |  | 22.289 |  | 4.66 |  | 63.8 |  | 46545.5 | i | 30.26 | i | 7.6 |  | 2.21 | i | 8.96 | i | 3.38 | c, i
61-0195 | 2022-09-17 21:30 | EDT | 4.538 |  | 22.272 |  | 4.98 |  | 68.1 |  | 46363.3 | i | 30.13 | i | 7.64 |  | 2.89 | i | 11.68 | i | 4.32 | c, i
61-0195 | 2022-09-17 21:45 | EDT | 4.539 |  | 22.232 |  | 5.2 |  | 71.1 |  | 46337 | i | 30.11 | i | 7.64 |  | 2.84 | i | 11.48 | i | 4.24 | c, i
61-0195 | 2022-09-17 22:00 | EDT | 4.542 |  | 22.159 |  | 5.36 |  | 73.1 |  | 46063.8 | i | 29.91 | i | 7.66 |  | 3.68 | i | 14.86 | i | 5.12 | c, i
61-0195 | 2022-09-17 22:15 | EDT | 4.533 |  | 22.104 |  | 5.45 |  | 74.2 |  | 46126.7 | i | 29.96 | i | 7.67 |  | 3.31 | i | 13.39 | i | 4.97 | c, i
61-0195 | 2022-09-17 22:30 | EDT | 4.517 |  | 22.028 |  | 5.99 |  | 81.4 |  | 46185.3 | i | 30 | i | 7.7 |  | 3.75 | i | 15.14 | i | 5.37 | c, i
61-0195 | 2022-09-17 22:45 | EDT | 4.506 |  | 22.045 |  | 5.8 |  | 78.9 |  | 46280.8 | i | 30.07 | i | 7.68 |  | 3.65 | i | 14.75 | i | 5.45 | c, i
61-0195 | 2022-09-17 23:00 | EDT | 4.504 |  | 21.952 |  | 6.11 |  | 82.9 |  | 46132.4 | i | 29.96 | i | 7.7 |  | 4.15 | i | 16.78 | i | 6.14 | c, i
61-0195 | 2022-09-17 23:15 | EDT | 4.514 |  | 21.928 |  | 6.06 |  | 82.2 |  | 46240.5 | i | 30.04 | i | 7.69 |  | 4.31 | i | 17.41 | i | 6.9 | c, i
61-0195 | 2022-09-17 23:30 | EDT | 4.545 |  | 21.977 |  | 5.95 |  | 80.8 |  | 46098.7 | i | 29.94 | i | 7.69 |  | 4.36 | i | 17.63 | i | 6.93 | c, i
61-0195 | 2022-09-17 23:45 | EDT | 4.584 |  | 21.867 |  | 6.18 |  | 83.7 |  | 46100.8 | i | 29.94 | i | 7.72 |  | 4.43 | i | 17.89 | i | 6.88 | c, i
61-0195 | 2022-09-18 | EDT | 4.648 |  | 21.895 |  | 6.09 |  | 82.5 |  | 46118.9 | i | 29.95 | i | 7.72 |  | 4.03 | i | 16.29 | i | 5.97 | c, i
61-0195 | 2022-09-18 00:15 | EDT | 4.706 |  | 21.95 |  | 6.12 |  | 83.1 |  | 46244 | i | 30.04 | i | 7.71 |  | 4.09 | i | 16.53 | i | 6.4 | c, i
61-0195 | 2022-09-18 00:30 | EDT | 4.772 |  | 21.911 |  | 5.93 |  | 80.4 |  | 46252.3 | i | 30.05 | i | 7.71 |  | 4.34 | i | 17.54 | i | 6.19 | c, i
61-0195 | 2022-09-18 00:45 | EDT | 4.838 |  | 21.953 |  | 6.03 |  | 81.8 |  | 46279.8 | i | 30.07 | i | 7.71 |  | 4.07 | i | 16.45 | i | 6.1 | c, i
61-0195 | 2022-09-18 01:00 | EDT | 4.901 |  | 21.937 |  | 5.78 |  | 78.5 |  | 46251 | i | 30.05 | i | 7.71 |  | 3.71 | i | 15.01 | i | 5.54 | c, i
61-0195 | 2022-09-18 01:15 | EDT | 4.958 |  | 21.806 |  | 6.18 |  | 83.7 |  | 46213.9 | i | 30.02 | i | 7.72 |  | 4 | i | 16.15 | i | 5.82 | c, i
61-0195 | 2022-09-18 01:30 | EDT | 5.017 |  | 21.69 |  | 6.39 |  | 86.2 |  | 46135.1 | i | 29.97 | i | 7.73 |  | 3.89 | i | 15.74 | i | 5.82 | c, i
61-0195 | 2022-09-18 01:45 | EDT | 5.067 |  | 21.722 |  | 6.23 |  | 84.2 |  | 46108.3 | i | 29.95 | i | 7.71 |  | 3.82 | i | 15.46 | i | 5.67 | c, i
61-0195 | 2022-09-18 02:00 | EDT | 5.101 |  | 21.758 |  | 6.27 |  | 84.8 |  | 46286.9 | i | 30.08 | i | 7.71 |  | 3.19 | i | 12.88 | i | 4.87 | c, i
61-0195 | 2022-09-18 02:15 | EDT | 5.125 |  | 21.941 |  | 5.81 |  | 79 |  | 46532.4 | i | 30.25 | i | 7.68 |  | 3.11 | i | 12.56 | i | 4.5 | c, i
61-0195 | 2022-09-18 02:30 | EDT | 5.132 |  | 21.901 |  | 5.96 |  | 80.8 |  | 46465.4 | i | 30.2 | i | 7.7 |  | 4.21 | i | 17.02 | i | 5.4 | c, i
61-0195 | 2022-09-18 02:45 | EDT | 5.131 |  | 21.965 |  | 5.84 |  | 79.3 |  | 46534.9 | i | 30.25 | i | 7.7 |  | 3.29 | i | 13.31 | i | 5.26 | c, i
61-0195 | 2022-09-18 03:00 | EDT | 5.113 |  | 21.94 |  | 5.8 |  | 78.8 |  | 46521.1 | i | 30.24 | i | 7.69 |  | 3.39 | i | 13.69 | i | 4.98 | c, i
61-0195 | 2022-09-18 03:15 | EDT | 5.071 |  | 21.92 |  | 5.71 |  | 77.5 |  | 46570.6 | i | 30.28 | i | 7.68 |  | 3.04 | i | 12.28 | i | 4.52 | c, i
61-0195 | 2022-09-18 03:30 | EDT | 5.018 |  | 21.846 |  | 5.62 |  | 76.3 |  | 46459.9 | i | 30.2 | i | 7.68 |  | 3.26 | i | 13.17 | i | 4.97 | c, i
61-0195 | 2022-09-18 03:45 | EDT | 4.965 |  | 21.576 |  | 6.55 |  | 88.2 |  | 46168.1 | i | 29.99 | i | 7.74 |  | 3.89 | i | 15.72 | i | 5.97 | c, i
61-0195 | 2022-09-18 04:00 | EDT | 4.903 |  | 21.905 |  | 5.77 |  | 78.4 |  | 46505.8 | i | 30.23 | i | 7.68 |  | 3.23 | i | 13.05 | i | 5.04 | c, i
61-0195 | 2022-09-18 04:15 | EDT | 4.838 |  | 21.63 |  | 6.46 |  | 87.1 |  | 46200.8 | i | 30.02 | i | 7.73 |  | 3.54 | i | 14.29 | i | 5.16 | c, i
61-0195 | 2022-09-18 04:30 | EDT | 4.765 |  | 21.793 |  | 6.08 |  | 82.3 |  | 46374.7 | i | 30.14 | i | 7.7 |  | 3.74 | i | 15.12 | i | 5.74 | c, i
61-0195 | 2022-09-18 04:45 | EDT | 4.704 |  | 21.789 |  | 6.06 |  | 82.1 |  | 46384 | i | 30.15 | i | 7.7 |  | 3.36 | i | 13.58 | i | 4.86 | c, i
61-0195 | 2022-09-18 05:00 | EDT | 4.636 |  | 21.836 |  | 5.85 |  | 79.3 |  | 46466.2 | i | 30.21 | i | 7.69 |  | 3.04 | i | 12.3 | i | 4.71 | c, i
61-0195 | 2022-09-18 05:15 | EDT | 4.581 |  | 21.454 |  | 6.46 |  | 86.8 |  | 46062.2 | i | 29.92 | i | 7.71 |  | 4.14 | i | 16.75 | i | 6.61 | c, i
61-0195 | 2022-09-18 05:30 | EDT | 4.53 |  | 21.539 |  | 6.39 |  | 86.1 |  | 46158.5 | i | 29.99 | i | 7.74 |  | 3.71 | i | 14.99 | i | 5.81 | c, i
61-0195 | 2022-09-18 05:45 | EDT | 4.481 |  | 21.457 |  | 6.75 |  | 90.8 |  | 46121.3 | i | 29.96 | i | 7.77 |  | 4.14 | i | 16.72 | i | 6.68 | c, i
61-0195 | 2022-09-18 06:00 | EDT | 4.44 |  | 21.469 |  | 6.62 |  | 89.1 |  | 46129.8 | i | 29.97 | i | 7.76 |  | 4.08 | i | 16.47 | i | 6.48 | c, i
61-0195 | 2022-09-18 06:15 | EDT | 4.405 |  | 21.408 |  | 6.68 |  | 89.7 |  | 46069.5 | i | 29.92 | i | 7.77 |  | 4.29 | i | 17.34 | i | 6.51 | c, i
61-0195 | 2022-09-18 06:30 | EDT | 4.377 |  | 21.43 |  | 6.74 |  | 90.5 |  | 46093.4 | i | 29.94 | i | 7.77 |  | 4.2 | i | 16.95 | i | 6.61 | c, i
61-0195 | 2022-09-18 06:45 | EDT | 4.356 |  | 21.413 |  | 6.7 |  | 90 |  | 46091.6 | i | 29.94 | i | 7.77 |  | 3.84 | i | 15.53 | i | 5.94 | c, i
61-0195 | 2022-09-18 07:00 | EDT | 4.336 |  | 21.395 |  | 6.89 |  | 92.5 |  | 46076.7 | i | 29.93 | i | 7.77 |  | 4.01 | i | 16.2 | i | 6.57 | c, i
61-0195 | 2022-09-18 07:15 | EDT | 4.326 |  | 21.375 |  | 6.89 |  | 92.5 |  | 46078.1 | i | 29.93 | i | 7.77 |  | 3.79 | i | 15.32 | i | 5.76 | c, i
61-0195 | 2022-09-18 07:30 | EDT | 4.331 |  | 21.406 |  | 6.84 |  | 91.8 |  | 46107.4 | i | 29.95 | i | 7.77 |  | 3.61 | i | 14.61 | i | 5.04 | c, i
61-0195 | 2022-09-18 07:45 | EDT | 4.339 |  | 21.446 |  | 6.81 |  | 91.5 |  | 46132.6 | i | 29.97 | i | 7.76 |  | 3.62 | i | 14.62 | i | 5.29 | c, i
61-0195 | 2022-09-18 08:00 | EDT | 4.35 |  | 21.471 |  | 6.79 |  | 91.4 |  | 46138.7 | i | 29.97 | i | 7.76 |  | 3.1 | i | 12.53 | i | 4.46 | c, i
61-0195 | 2022-09-18 08:15 | EDT | 4.37 |  | 21.748 |  | 6.18 |  | 83.6 |  | 46343.9 | i | 30.12 | i | 7.7 |  | 2.33 | i | 9.44 | i | 3.34 | c, i
61-0195 | 2022-09-18 08:30 | EDT | 4.391 |  | 21.643 |  | 6.28 |  | 84.8 |  | 46255.1 | i | 30.06 | i | 7.73 |  | 2.31 | i | 9.35 | i | 3.57 | c, i
61-0195 | 2022-09-18 08:45 | EDT | 4.423 |  | 21.668 |  | 6.3 |  | 85 |  | 46269.1 | i | 30.07 | i | 7.72 |  | 2.52 | i | 10.21 | i | 3.57 | c, i
61-0195 | 2022-09-18 09:00 | EDT | 4.448 |  | 21.606 |  | 6.53 |  | 88.1 |  | 46228.5 | i | 30.04 | i | 7.74 |  | 2.67 | i | 10.79 | i | 3.71 | c, i
61-0195 | 2022-09-18 09:15 | EDT | 4.484 |  | 21.568 |  | 6.57 |  | 88.5 |  | 46219.3 | i | 30.03 | i | 7.75 |  | 2.65 | i | 10.71 | i | 3.89 | c, i
61-0195 | 2022-09-18 09:30 | EDT | 4.529 |  | 21.565 |  | 6.63 |  | 89.4 |  | 46211.5 | i | 30.02 | i | 7.75 |  | 2.56 | i | 10.36 | i | 3.79 | c, i
61-0195 | 2022-09-18 09:45 | EDT | 4.564 |  | 21.592 |  | 6.62 |  | 89.2 |  | 46225.6 | i | 30.03 | i | 7.75 |  | 2.5 | i | 10.11 | i | 3.81 | c, i
61-0195 | 2022-09-18 10:00 | EDT | 4.601 |  | 21.642 |  | 6.45 |  | 87.1 |  | 46279.5 | i | 30.07 | i | 7.73 |  | 2.26 | i | 9.15 | i | 3.23 | c, i
61-0195 | 2022-09-18 10:15 | EDT | 4.631 |  | 21.604 |  | 6.66 |  | 89.9 |  | 46229.8 | i | 30.04 | i | 7.75 |  | 2.47 | i | 10.01 | i | 3.7 | c, i
61-0195 | 2022-09-18 10:30 | EDT | 4.646 |  | 21.607 |  | 6.67 |  | 90 |  | 46218.1 | i | 30.03 | i | 7.75 |  | 2.41 | i | 9.74 | i | 3.6 | c, i
61-0195 | 2022-09-18 10:45 | EDT | 4.653 |  | 21.586 |  | 6.75 |  | 91 |  | 46147.3 | i | 29.98 | i | 7.76 |  | 2.68 | i | 10.82 | i | 4.21 | c, i
61-0195 | 2022-09-18 11:00 | EDT | 4.679 |  | 21.589 |  | 6.79 |  | 91.6 |  | 46166.8 | i | 29.99 | i | 7.76 |  | 2.64 | i | 10.67 | i | 3.79 | c, i
61-0195 | 2022-09-18 11:15 | EDT | 4.689 |  | 21.584 |  | 6.84 |  | 92.2 |  | 46145.9 | i | 29.98 | i | 7.77 |  | 2.49 | i | 10.06 | i | 3.57 | c, i
61-0195 | 2022-09-18 11:30 | EDT | 4.697 |  | 21.586 |  | 7.03 |  | 94.8 |  | 46123.6 | i | 29.96 | i | 7.78 |  | 2.74 | i | 11.08 | i | 4.15 | c, i
61-0195 | 2022-09-18 11:45 | EDT | 4.711 |  | 21.594 |  | 6.98 |  | 94.1 |  | 46133.9 | i | 29.97 | i | 7.78 |  | 2.68 | i | 10.83 | i | 3.96 | c, i
61-0195 | 2022-09-18 12:00 | EDT | 4.729 |  | 21.606 |  | 7.06 |  | 95.2 |  | 46135.3 | i | 29.97 | i | 7.78 |  | 2.69 | i | 10.87 | i | 3.82 | c, i
61-0195 | 2022-09-18 12:15 | EDT | 4.752 |  | 21.626 |  | 7.14 |  | 96.3 |  | 46110.7 | i | 29.95 | i | 7.79 |  | 2.98 | i | 12.04 | i | 4.5 | c, i
61-0195 | 2022-09-18 12:30 | EDT | 4.77 |  | 21.626 |  | 7.13 |  | 96.2 |  | 46116.4 | i | 29.96 | i | 7.79 |  | 2.82 | i | 11.42 | i | 4.29 | c, i
61-0195 | 2022-09-18 12:45 | EDT | 4.804 |  | 21.634 |  | 7.16 |  | 96.5 |  | 46107.5 | i | 29.95 | i | 7.8 |  | 2.86 | i | 11.58 | i | 4.08 | c, i
61-0195 | 2022-09-18 13:00 | EDT | 4.842 |  | 21.629 |  | 7.28 |  | 98.1 |  | 46103.8 | i | 29.95 | i | 7.81 |  | 2.84 | i | 11.49 | i | 4.17 | c, i
61-0195 | 2022-09-18 13:15 | EDT | 4.885 |  | 21.654 |  | 7.37 |  | 99.4 |  | 46094.4 | i | 29.94 | i | 7.81 |  | 3.18 | i | 12.87 | i | 4.96 | c, i
61-0195 | 2022-09-18 13:30 | EDT | 4.932 |  | 21.693 |  | 7.45 |  | 100.5 |  | 46091.6 | i | 29.94 | i | 7.82 |  | 3.37 | i | 13.61 | i | 5.49 | c, i
61-0195 | 2022-09-18 13:45 | EDT | 4.987 |  | 21.696 |  | 7.47 |  | 100.9 |  | 46104.7 | i | 29.95 | i | 7.82 |  | 3.37 | i | 13.61 | i | 5.17 | c, i
61-0195 | 2022-09-18 14:00 | EDT | 5.041 |  | 21.708 |  | 7.43 |  | 100.3 |  | 46114.5 | i | 29.95 | i | 7.82 |  | 2.86 | i | 11.57 | i | 4.61 | c, i
61-0195 | 2022-09-18 14:15 | EDT | 5.069 |  | 21.771 |  | 7.56 |  | 102.2 |  | 46104.5 | i | 29.94 | i | 7.84 |  | 3.78 | i | 15.28 | i | 5.88 | c, i
61-0195 | 2022-09-18 14:30 | EDT | 5.089 |  | 21.749 |  | 7.5 |  | 101.3 |  | 46129.4 | i | 29.96 | i | 7.83 |  | 3.47 | i | 14.02 | i | 5.45 | c, i
61-0195 | 2022-09-18 14:45 | EDT | 5.111 |  | 21.765 |  | 7.57 |  | 102.4 |  | 46118.9 | i | 29.96 | i | 7.83 |  | 3.68 | i | 14.86 | i | 5.57 | c, i
61-0195 | 2022-09-18 15:00 | EDT | 5.12 |  | 21.778 |  | 7.61 |  | 102.9 |  | 46110.1 | i | 29.95 | i | 7.84 |  | 3.92 | i | 15.85 | i | 5.88 | c, i
61-0195 | 2022-09-18 15:15 | EDT | 5.129 |  | 21.77 |  | 7.52 |  | 101.7 |  | 46117.5 | i | 29.95 | i | 7.83 |  | 3.6 | i | 14.53 | i | 5.54 | c, i
61-0195 | 2022-09-18 15:30 | EDT | 5.131 |  | 21.757 |  | 7.48 |  | 101.1 |  | 46108.7 | i | 29.95 | i | 7.82 |  | 3.62 | i | 14.64 | i | 5.67 | c, i
61-0195 | 2022-09-18 15:45 | EDT | 5.121 |  | 21.766 |  | 7.47 |  | 101 |  | 46116.4 | i | 29.95 | i | 7.82 |  | 3.57 | i | 14.42 | i | 5.1 | c, i
61-0195 | 2022-09-18 16:00 | EDT | 5.095 |  | 21.792 |  | 7.48 |  | 101.2 |  | 46127.2 | i | 29.96 | i | 7.82 |  | 3.65 | i | 14.74 | i | 5.37 | c, i
61-0195 | 2022-09-18 16:15 | EDT | 5.059 |  | 21.818 |  | 7.49 |  | 101.3 |  | 46133.8 | i | 29.97 | i | 7.83 |  | 3.99 | i | 16.12 | i | 6.08 | c, i
61-0195 | 2022-09-18 16:30 | EDT | 5.006 |  | 21.888 |  | 7.75 |  | 105 |  | 46111.8 | i | 29.95 | i | 7.85 |  | 4.12 | i | 16.65 | i | 7.27 | c, i
61-0195 | 2022-09-18 16:45 | EDT | 4.953 |  | 21.858 |  | 7.68 |  | 104 |  | 46131.3 | i | 29.96 | i | 7.84 |  | 4.29 | i | 17.32 | i | 6.84 | c, i
61-0195 | 2022-09-18 17:00 | EDT | 4.899 |  | 21.878 |  | 7.68 |  | 104.1 |  | 46132.3 | i | 29.96 | i | 7.84 |  | 4.52 | i | 18.25 | i | 7.3 | c, i
61-0195 | 2022-09-18 17:15 | EDT | 4.843 |  | 21.918 |  | 7.87 |  | 106.7 |  | 46118.5 | i | 29.95 | i | 7.86 |  | 4.88 | i | 19.72 | i | 7.96 | c, i
61-0195 | 2022-09-18 17:30 | EDT | 4.789 |  | 21.909 |  | 7.75 |  | 105 |  | 46131.1 | i | 29.96 | i | 7.85 |  | 5.02 | i | 20.29 | i | 8.41 | c, i
61-0195 | 2022-09-18 17:45 | EDT | 4.746 |  | 21.929 |  | 7.82 |  | 106 |  | 46135.8 | i | 29.97 | i | 7.85 |  | 5.26 | i | 21.23 | i | 8.57 | c, i
61-0195 | 2022-09-18 18:00 | EDT | 4.689 |  | 21.949 |  | 7.9 |  | 107.2 |  | 46137.9 | i | 29.97 | i | 7.86 |  | 5.81 | i | 23.46 | i | 9.52 | c, i
61-0195 | 2022-09-18 18:15 | EDT | 4.63 |  | 21.947 |  | 7.86 |  | 106.6 |  | 46149.2 | i | 29.98 | i | 7.86 |  | 6.11 | i | 24.69 | i | 9.53 | c, i
61-0195 | 2022-09-18 18:30 | EDT | 4.576 |  | 21.947 |  | 7.83 |  | 106.2 |  | 46154.3 | i | 29.98 | i | 7.86 |  | 6.13 | i | 24.77 | i | 9.73 | c, i
61-0195 | 2022-09-18 18:45 | EDT | 4.533 |  | 21.953 |  | 7.73 |  | 104.9 |  | 46167.8 | i | 29.99 | i | 7.85 |  | 4.93 | i | 19.91 | i | 8.8 | c, i
61-0195 | 2022-09-18 19:00 | EDT | 4.498 |  | 21.961 |  | 7.66 |  | 104 |  | 46178.3 | i | 30 | i | 7.84 |  | 6.34 | i | 25.61 | i | 10.07 | c, i
61-0195 | 2022-09-18 19:15 | EDT | 4.465 |  | 21.949 |  | 7.68 |  | 104.2 |  | 46178.1 | i | 30 | i | 7.84 |  | 6.13 | i | 24.77 | i | 10.36 | c, i
61-0195 | 2022-09-18 19:30 | EDT | 4.441 |  | 21.946 |  | 7.68 |  | 104.3 |  | 46178.3 | i | 30 | i | 7.84 |  | 5.82 | i | 23.52 | i | 11.05 | c, i
61-0195 | 2022-09-18 19:45 | EDT | 4.42 |  | 21.939 |  | 7.73 |  | 104.8 |  | 46177.8 | i | 30 | i | 7.85 |  | 7.09 | i | 28.61 | i | 11.55 | c, i
61-0195 | 2022-09-18 20:00 | EDT | 4.405 |  | 21.945 |  | 7.81 |  | 105.9 |  | 46179 | i | 30 | i | 7.85 |  | 6.87 | i | 27.73 | i | 11.64 | c, i
61-0195 | 2022-09-18 20:15 | EDT | 4.394 |  | 21.948 |  | 7.8 |  | 105.8 |  | 46178.5 | i | 30 | i | 7.85 |  | 6.45 | i | 26.04 | i | 11.23 | c, i
61-0195 | 2022-09-18 20:30 | EDT | 4.387 |  | 21.946 |  | 7.74 |  | 105 |  | 46176.1 | i | 29.99 | i | 7.85 |  | 7.06 | i | 28.51 | i | 13.3 | c, i
61-0195 | 2022-09-18 20:45 | EDT | 4.381 |  | 21.948 |  | 7.79 |  | 105.7 |  | 46174.5 | i | 29.99 | i | 7.85 |  | 8.21 | i | 33.13 | i | 12.32 | c, i
61-0195 | 2022-09-18 21:00 | EDT | 4.382 |  | 21.94 |  | 7.72 |  | 104.8 |  | 46171 | i | 29.99 | i | 7.85 |  | 5.96 | i | 24.07 | i | 10.12 | c, i
61-0195 | 2022-09-18 21:15 | EDT | 4.387 |  | 21.933 |  | 7.73 |  | 104.9 |  | 46173.5 | i | 29.99 | i | 7.85 |  | 6.03 | i | 24.35 | i | 10.36 | c, i
61-0195 | 2022-09-18 21:30 | EDT | 4.391 |  | 21.931 |  | 7.7 |  | 104.5 |  | 46173.7 | i | 29.99 | i | 7.85 |  | 5.96 | i | 24.07 | i | 10.35 | c, i
61-0195 | 2022-09-18 21:45 | EDT | 4.399 |  | 21.919 |  | 7.75 |  | 105.1 |  | 46172.3 | i | 29.99 | i | 7.85 |  | 5.7 | i | 23.02 | i | 9.23 | c, i
61-0195 | 2022-09-18 22:00 | EDT | 4.404 |  | 21.926 |  | 7.74 |  | 105 |  | 46163.7 | i | 29.99 | i | 7.85 |  | 5.62 | i | 22.71 | i | 9.65 | c, i
61-0195 | 2022-09-18 22:15 | EDT | 4.401 |  | 21.922 |  | 7.72 |  | 104.7 |  | 46154.4 | i | 29.98 | i | 7.85 |  | 5.13 | i | 20.72 | i | 9.45 | c, i
61-0195 | 2022-09-18 22:30 | EDT | 4.402 |  | 21.927 |  | 7.69 |  | 104.3 |  | 46145.3 | i | 29.97 | i | 7.85 |  | 5.51 | i | 22.27 | i | 10.89 | c, i
61-0195 | 2022-09-18 22:45 | EDT | 4.399 |  | 21.916 |  | 7.64 |  | 103.6 |  | 46147 | i | 29.97 | i | 7.84 |  | 5.58 | i | 22.52 | i | 9.53 | c, i
61-0195 | 2022-09-18 23:00 | EDT | 4.412 |  | 21.914 |  | 7.64 |  | 103.6 |  | 46140.5 | i | 29.97 | i | 7.84 |  | 5.31 | i | 21.43 | i | 9.13 | c, i
61-0195 | 2022-09-18 23:15 | EDT | 4.435 |  | 21.912 |  | 7.64 |  | 103.5 |  | 46132.3 | i | 29.96 | i | 7.84 |  | 5.33 | i | 21.54 | i | 10.27 | c, i
61-0195 | 2022-09-18 23:30 | EDT | 4.443 |  | 21.916 |  | 7.6 |  | 103.1 |  | 46126.3 | i | 29.96 | i | 7.84 |  | 5.39 | i | 21.75 | i | 8.2 | c, i
61-0195 | 2022-09-18 23:45 | EDT | 4.466 |  | 21.92 |  | 7.61 |  | 103.2 |  | 46101.7 | i | 29.94 | i | 7.84 |  | 5.02 | i | 20.26 | i | 8.81 | c, i
61-0195 | 2022-09-19 | EDT | 4.474 |  | 21.914 |  | 7.53 |  | 102 |  | 46111.4 | i | 29.95 | i | 7.83 |  | 5.56 | i | 22.47 | i | 9.49 | c, i
61-0195 | 2022-09-19 00:15 | EDT | 4.498 |  | 21.902 |  | 7.51 |  | 101.7 |  | 46115.3 | i | 29.95 | i | 7.83 |  | 5.45 | i | 22.02 | i | 9.55 | c, i
61-0195 | 2022-09-19 00:30 | EDT | 4.531 |  | 21.889 |  | 7.56 |  | 102.4 |  | 46119.2 | i | 29.95 | i | 7.84 |  | 6.1 | i | 24.64 | i | 9.7 | c, i
61-0195 | 2022-09-19 00:45 | EDT | 4.576 |  | 21.887 |  | 7.56 |  | 102.4 |  | 46112.8 | i | 29.95 | i | 7.84 |  | 5.56 | i | 22.44 | i | 9.06 | c, i
61-0195 | 2022-09-19 01:00 | EDT | 4.627 |  | 21.883 |  | 7.54 |  | 102.2 |  | 46110.4 | i | 29.95 | i | 7.84 |  | 6.71 | i | 27.09 | i | 9.65 | c, i
61-0195 | 2022-09-19 01:15 | EDT | 4.677 |  | 21.874 |  | 7.52 |  | 101.9 |  | 46111.5 | i | 29.95 | i | 7.83 |  | 6.67 | i | 26.91 | i | 12.68 | c, i
61-0195 | 2022-09-19 01:30 | EDT | 4.73 |  | 21.871 |  | 7.48 |  | 101.3 |  | 46110.4 | i | 29.95 | i | 7.83 |  | 6.8 | i | 27.43 | i | 13.02 | c, i
61-0195 | 2022-09-19 01:45 | EDT | 4.786 |  | 21.874 |  | 7.45 |  | 100.9 |  | 46111.7 | i | 29.95 | i | 7.82 |  | 6.73 | i | 27.18 | i | 12.51 | c, i
61-0195 | 2022-09-19 02:00 | EDT | 4.832 |  | 21.879 |  | 7.43 |  | 100.7 |  | 46121 | i | 29.96 | i | 7.83 |  | 6.85 | i | 27.66 | i | 12.8 | c, i
61-0195 | 2022-09-19 02:15 | EDT | 4.87 |  | 21.862 |  | 7.39 |  | 100 |  | 46120 | i | 29.95 | i | 7.81 |  | 6.88 | i | 27.79 | i | 12.98 | c, i
61-0195 | 2022-09-19 02:30 | EDT | 4.9 |  | 21.85 |  | 7.32 |  | 99.1 |  | 46119.1 | i | 29.95 | i | 7.81 |  | 6.58 | i | 26.55 | i | 11.98 | c, i
61-0195 | 2022-09-19 02:45 | EDT | 4.926 |  | 21.848 |  | 7.37 |  | 99.8 |  | 46120 | i | 29.96 | i | 7.83 |  | 6.67 | i | 26.93 | i | 12.66 | c, i
61-0195 | 2022-09-19 03:00 | EDT | 4.944 |  | 21.841 |  | 7.34 |  | 99.3 |  | 46118.6 | i | 29.95 | i | 7.82 |  | 6.78 | i | 27.38 | i | 13.48 | c, i
61-0195 | 2022-09-19 03:15 | EDT | 4.956 |  | 21.843 |  | 7.24 |  | 98 |  | 46120.2 | i | 29.96 | i | 7.81 |  | 6.17 | i | 24.92 | i | 11.68 | c, i
61-0195 | 2022-09-19 03:30 | EDT | 4.957 |  | 21.844 |  | 7.35 |  | 99.5 |  | 46125 | i | 29.96 | i | 7.82 |  | 5.09 | i | 20.55 | i | 8.51 | c, i
61-0195 | 2022-09-19 03:45 | EDT | 4.94 |  | 21.848 |  | 7.4 |  | 100.2 |  | 46127.5 | i | 29.96 | i | 7.83 |  | 5.2 | i | 21 | i | 8.98 | c, i
61-0195 | 2022-09-19 04:00 | EDT | 4.914 |  | 21.858 |  | 7.41 |  | 100.4 |  | 46136.8 | i | 29.97 | i | 7.83 |  | 5.22 | i | 21.06 | i | 9.15 | c, i
61-0195 | 2022-09-19 04:15 | EDT | 4.874 |  | 21.87 |  | 7.41 |  | 100.4 |  | 46148.8 | i | 29.98 | i | 7.83 |  | 5.33 | i | 21.51 | i | 8.7 | c, i
61-0195 | 2022-09-19 04:30 | EDT | 4.83 |  | 21.887 |  | 7.37 |  | 99.9 |  | 46163.3 | i | 29.99 | i | 7.83 |  | 5.25 | i | 21.19 | i | 8.93 | c, i
61-0195 | 2022-09-19 04:45 | EDT | 4.786 |  | 21.896 |  | 7.36 |  | 99.7 |  | 46178.6 | i | 30 | i | 7.82 |  | 5.4 | i | 21.83 | i | 9.32 | c, i
61-0195 | 2022-09-19 05:00 | EDT | 4.746 |  | 21.902 |  | 7.35 |  | 99.7 |  | 46188 | i | 30 | i | 7.82 |  | 5.28 | i | 21.34 | i | 9.04 | c, i
61-0195 | 2022-09-19 05:15 | EDT | 4.709 |  | 21.901 |  | 7.32 |  | 99.2 |  | 46189.5 | i | 30 | i | 7.82 |  | 5.13 | i | 20.71 | i | 8.81 | c, i
61-0195 | 2022-09-19 05:30 | EDT | 4.688 |  | 21.9 |  | 7.29 |  | 98.9 |  | 46190.2 | i | 30.01 | i | 7.82 |  | 5 | i | 20.21 | i | 8.28 | c, i
61-0195 | 2022-09-19 05:45 | EDT | 4.662 |  | 21.903 |  | 7.27 |  | 98.5 |  | 46196 | i | 30.01 | i | 7.82 |  | 5.21 | i | 21.04 | i | 9.63 | c, i
61-0195 | 2022-09-19 06:00 | EDT | 4.63 |  | 21.903 |  | 7.25 |  | 98.2 |  | 46202 | i | 30.01 | i | 7.82 |  | 5 | i | 20.21 | i | 8.73 | c, i
61-0195 | 2022-09-19 06:15 | EDT | 4.587 |  | 21.902 |  | 7.18 |  | 97.4 |  | 46201.2 | i | 30.01 | i | 7.81 |  | 5.14 | i | 20.77 | i | 9.13 | c, i
61-0195 | 2022-09-19 06:30 | EDT | 4.544 |  | 21.903 |  | 7.16 |  | 97.1 |  | 46206.3 | i | 30.02 | i | 7.81 |  | 5.3 | i | 21.4 | i | 9.69 | c, i
61-0195 | 2022-09-19 06:45 | EDT | 4.502 |  | 21.905 |  | 7.14 |  | 96.9 |  | 46213 | i | 30.02 | i | 7.81 |  | 5 | i | 20.19 | i | 8.49 | c, i
61-0195 | 2022-09-19 07:00 | EDT | 4.469 |  | 21.906 |  | 7.11 |  | 96.4 |  | 46218 | i | 30.03 | i | 7.81 |  | 4.67 | i | 18.87 | i | 8.07 | c, i
61-0195 | 2022-09-19 07:15 | EDT | 4.434 |  | 21.901 |  | 7.14 |  | 96.7 |  | 46212.5 | i | 30.02 | i | 7.81 |  | 4.58 | i | 18.51 | i | 7.85 | c, i
61-0195 | 2022-09-19 07:30 | EDT | 4.41 |  | 21.899 |  | 7.11 |  | 96.4 |  | 46217.1 | i | 30.02 | i | 7.81 |  | 4.44 | i | 17.95 | i | 7.75 | c, i
61-0195 | 2022-09-19 07:45 | EDT | 4.404 |  | 21.895 |  | 7 |  | 94.8 |  | 46219.6 | i | 30.03 | i | 7.8 |  | 3.77 | i | 15.24 | i | 6.19 | c, i
61-0195 | 2022-09-19 08:00 | EDT | 4.399 |  | 21.897 |  | 7.02 |  | 95.1 |  | 46227.2 | i | 30.03 | i | 7.8 |  | 3.12 | i | 12.62 | i | 4.9 | c, i
61-0195 | 2022-09-19 08:15 | EDT | 4.383 |  | 21.899 |  | 6.98 |  | 94.7 |  | 46231.7 | i | 30.04 | i | 7.8 |  | 2.9 | i | 11.71 | i | 4.74 | c, i
61-0195 | 2022-09-19 08:30 | EDT | 4.368 |  | 21.901 |  | 7 |  | 94.9 |  | 46231.5 | i | 30.04 | i | 7.8 |  | 3.1 | i | 12.53 | i | 4.78 | c, i
61-0195 | 2022-09-19 08:45 | EDT | 4.356 |  | 21.901 |  | 6.94 |  | 94.1 |  | 46233.7 | i | 30.04 | i | 7.79 |  | 2.7 | i | 10.94 | i | 4.13 | c, i
61-0195 | 2022-09-19 09:00 | EDT | 4.352 |  | 21.902 |  | 6.9 |  | 93.5 |  | 46238.9 | i | 30.04 | i | 7.79 |  | 2.68 | i | 10.85 | i | 4.06 | c, i
61-0195 | 2022-09-19 09:15 | EDT | 4.348 |  | 21.892 |  | 6.9 |  | 93.5 |  | 46246.9 | i | 30.05 | i | 7.79 |  | 2.59 | i | 10.46 | i | 3.88 | c, i
61-0195 | 2022-09-19 09:30 | EDT | 4.36 |  | 21.876 |  | 6.87 |  | 93.1 |  | 46238.9 | i | 30.04 | i | 7.78 |  | 2.71 | i | 10.96 | i | 4.05 | c, i
61-0195 | 2022-09-19 09:45 | EDT | 4.393 |  | 21.866 |  | 6.83 |  | 92.5 |  | 46239 | i | 30.04 | i | 7.78 |  | 2.47 | i | 9.99 | i | 3.85 | c, i
61-0195 | 2022-09-19 10:00 | EDT | 4.428 |  | 21.862 |  | 6.78 |  | 91.9 |  | 46238 | i | 30.04 | i | 7.77 |  | 2.36 | i | 9.55 | i | 3.52 | c, i
61-0195 | 2022-09-19 10:15 | EDT | 4.479 |  | 21.869 |  | 6.8 |  | 92.1 |  | 46217.1 | i | 30.03 | i | 7.77 |  | 2.56 | i | 10.36 | i | 3.83 | c, i
61-0195 | 2022-09-19 10:30 | EDT | 4.53 |  | 21.908 |  | 6.96 |  | 94.3 |  | 46182.3 | i | 30 | i | 7.78 |  | 2.92 | i | 11.82 | i | 4.53 | c, i
61-0195 | 2022-09-19 10:45 | EDT | 4.561 |  | 21.91 |  | 7.04 |  | 95.5 |  | 46179.4 | i | 30 | i | 7.79 |  | 3.19 | i | 12.88 | i | 5.27 | c, i
61-0195 | 2022-09-19 11:00 | EDT | 4.609 |  | 21.901 |  | 7.02 |  | 95.1 |  | 46176.8 | i | 30 | i | 7.79 |  | 2.88 | i | 11.64 | i | 4.61 | c, i
61-0195 | 2022-09-19 11:15 | EDT | 4.634 |  | 21.9 |  | 7.02 |  | 95.1 |  | 46179.9 | i | 30 | i | 7.79 |  | 2.69 | i | 10.89 | i | 4.13 | c, i
61-0195 | 2022-09-19 11:30 | EDT | 4.663 |  | 21.9 |  | 7 |  | 94.9 |  | 46171.9 | i | 29.99 | i | 7.79 |  | 2.65 | i | 10.7 | i | 3.98 | c, i
61-0195 | 2022-09-19 11:45 | EDT | 4.681 |  | 21.898 |  | 6.96 |  | 94.3 |  | 46173.6 | i | 29.99 | i | 7.79 |  | 2.46 | i | 9.95 | i | 3.6 | c, i
61-0195 | 2022-09-19 12:00 | EDT | 4.68 |  | 21.895 |  | 6.82 |  | 92.5 |  | 46184.4 | i | 30 | i | 7.77 |  | 2.36 | i | 9.57 | i | 3.44 | c, i
61-0195 | 2022-09-19 12:15 | EDT | 4.701 |  | 21.898 |  | 6.82 |  | 92.4 |  | 46179.4 | i | 30 | i | 7.77 |  | 2.1 | i | 8.52 | i | 3.05 | c, i
61-0195 | 2022-09-19 12:30 | EDT | 4.732 |  | 21.893 |  | 6.8 |  | 92.2 |  | 46183.4 | i | 30 | i | 7.77 |  | 2.1 | i | 8.5 | i | 3.01 | c, i
61-0195 | 2022-09-19 12:45 | EDT | 4.749 |  | 21.899 |  | 6.89 |  | 93.4 |  | 46192 | i | 30.01 | i | 7.78 |  | 2.06 | i | 8.34 | i | 2.93 | c, i
61-0195 | 2022-09-19 13:00 | EDT | 4.784 |  | 21.895 |  | 6.87 |  | 93.1 |  | 46193.5 | i | 30.01 | i | 7.78 |  | 1.93 | i | 7.82 | i | 2.63 | c, i
61-0195 | 2022-09-19 13:15 | EDT | 4.799 |  | 21.895 |  | 6.75 |  | 91.5 |  | 46191.7 | i | 30.01 | i | 7.77 |  | 2.09 | i | 8.46 | i | 2.86 | c, i
61-0195 | 2022-09-19 13:30 | EDT | 4.851 |  | 21.894 |  | 6.89 |  | 93.4 |  | 46189.7 | i | 30.01 | i | 7.78 |  | 2.07 | i | 8.39 | i | 3.07 | c, i
61-0195 | 2022-09-19 13:45 | EDT | 4.883 |  | 21.891 |  | 6.82 |  | 92.4 |  | 46190.9 | i | 30.01 | i | 7.78 |  | 2.18 | i | 8.84 | i | 3.11 | c, i
61-0195 | 2022-09-19 14:00 | EDT | 4.942 |  | 21.889 |  | 6.81 |  | 92.3 |  | 46189.4 | i | 30 | i | 7.77 |  | 2.02 | i | 8.19 | i | 2.89 | c, i
61-0195 | 2022-09-19 14:15 | EDT | 4.983 |  | 21.886 |  | 6.81 |  | 92.3 |  | 46187.4 | i | 30 | i | 7.78 |  | 2.21 | i | 8.96 | i | 3.31 | c, i
61-0195 | 2022-09-19 14:30 | EDT | 5.041 |  | 21.881 |  | 6.83 |  | 92.6 |  | 46179.6 | i | 30 | i | 7.78 |  | 2 | i | 8.09 | i | 2.87 | c, i
61-0195 | 2022-09-19 14:45 | EDT | 5.112 |  | 21.88 |  | 6.79 |  | 92 |  | 46176.4 | i | 30 | i | 7.77 |  | 2.21 | i | 8.94 | i | 3.17 | c, i
61-0195 | 2022-09-19 15:00 | EDT | 5.146 |  | 21.885 |  | 6.67 |  | 90.5 |  | 46183.4 | i | 30 | i | 7.76 |  | 2.07 | i | 8.4 | i | 2.84 | c, i
61-0195 | 2022-09-19 15:15 | EDT | 5.199 |  | 21.886 |  | 6.74 |  | 91.3 |  | 46173.9 | i | 29.99 | i | 7.77 |  | 2.01 | i | 8.15 | i | 2.9 | c, i
61-0195 | 2022-09-19 15:30 | EDT | 5.24 |  | 21.894 |  | 6.74 |  | 91.3 |  | 46180.5 | i | 30 | i | 7.77 |  | 2.08 | i | 8.44 | i | 3.17 | c, i
61-0195 | 2022-09-19 15:45 | EDT | 5.229 |  | 21.896 |  | 6.65 |  | 90.1 |  | 46189.8 | i | 30 | i | 7.76 |  | 2.39 | i | 9.68 | i | 3.54 | c, i
61-0195 | 2022-09-19 16:00 | EDT | 5.26 |  | 21.922 |  | 7.1 |  | 96.3 |  | 46157.9 | i | 29.98 | i | 7.8 |  | 2.63 | i | 10.65 | i | 4.43 | c, i
61-0195 | 2022-09-19 16:15 | EDT | 5.247 |  | 21.995 |  | 7.4 |  | 100.4 |  | 46138.2 | i | 29.97 | i | 7.82 |  | 3.7 | i | 14.96 | i | 6.19 | c, i
61-0195 | 2022-09-19 16:30 | EDT | 5.269 |  | 21.916 |  | 6.84 |  | 92.7 |  | 46155.7 | i | 29.98 | i | 7.78 |  | 2.42 | i | 9.8 | i | 4.17 | c, i
61-0195 | 2022-09-19 16:45 | EDT | 5.21 |  | 21.897 |  | 6.47 |  | 87.7 |  | 46176.7 | i | 30 | i | 7.75 |  | 2.67 | i | 10.81 | i | 4.69 | c, i
61-0195 | 2022-09-19 17:00 | EDT | 5.177 |  | 21.911 |  | 6.48 |  | 87.9 |  | 46194.4 | i | 30.01 | i | 7.76 |  | 2.32 | i | 9.38 | i | 3.79 | c, i
61-0195 | 2022-09-19 17:15 | EDT | 5.129 |  | 21.938 |  | 6.67 |  | 90.5 |  | 46208 | i | 30.02 | i | 7.77 |  | 2.56 | i | 10.36 | i | 4.85 | c, i
61-0195 | 2022-09-19 17:30 | EDT | 5.085 |  | 21.944 |  | 6.69 |  | 90.8 |  | 46215.7 | i | 30.02 | i | 7.78 |  | 2.76 | i | 11.18 | i | 4.62 | c, i
61-0195 | 2022-09-19 17:45 | EDT | 5.044 |  | 21.97 |  | 6.76 |  | 91.8 |  | 46201.9 | i | 30.01 | i | 7.79 |  | 3.5 | i | 14.14 | i | 6.13 | c, i
61-0195 | 2022-09-19 18:00 | EDT | 4.989 |  | 21.997 |  | 6.87 |  | 93.3 |  | 46176.4 | i | 29.99 | i | 7.79 |  | 3.63 | i | 14.68 | i | 6.12 | c, i
61-0195 | 2022-09-19 18:15 | EDT | 4.937 |  | 22.07 |  | 7.43 |  | 101 |  | 46110.8 | i | 29.95 | i | 7.82 |  | 4.63 | i | 18.72 | i | 7.83 | c, i
61-0195 | 2022-09-19 18:30 | EDT | 4.89 |  | 22.068 |  | 7.26 |  | 98.7 |  | 46100.3 | i | 29.94 | i | 7.81 |  | 3.97 | i | 16.04 | i | 7.39 | c, i
61-0195 | 2022-09-19 18:45 | EDT | 4.841 |  | 22.077 |  | 7.22 |  | 98.2 |  | 46088.5 | i | 29.93 | i | 7.82 |  | 4.6 | i | 18.6 | i | 8.55 | c, i
61-0195 | 2022-09-19 19:00 | EDT | 4.795 |  | 22.098 |  | 7.35 |  | 100 |  | 46075.1 | i | 29.92 | i | 7.82 |  | 5.56 | i | 22.45 | i | 10.32 | c, i
61-0195 | 2022-09-19 19:15 | EDT | 4.759 |  | 22.101 |  | 7.33 |  | 99.7 |  | 46062.4 | i | 29.91 | i | 7.81 |  | 6.13 | i | 24.75 | i | 10.02 | c, i
61-0195 | 2022-09-19 19:30 | EDT | 4.723 |  | 22.107 |  | 7.41 |  | 100.8 |  | 46047.4 | i | 29.9 | i | 7.82 |  | 6.45 | i | 26.05 | i | 11.64 | c, i
61-0195 | 2022-09-19 19:45 | EDT | 4.683 |  | 22.113 |  | 7.43 |  | 101 |  | 46040.4 | i | 29.89 | i | 7.81 |  | 5.83 | i | 23.55 | i | 9.61 | c, i
61-0195 | 2022-09-19 20:00 | EDT | 4.649 |  | 22.106 |  | 7.37 |  | 100.2 |  | 46044.3 | i | 29.9 | i | 7.81 |  | 5.72 | i | 23.09 | i | 10.47 | c, i
61-0195 | 2022-09-19 20:15 | EDT | 4.624 |  | 22.116 |  | 7.4 |  | 100.7 |  | 46035 | i | 29.89 | i | 7.81 |  | 5.42 | i | 21.87 | i | 9.84 | c, i
61-0195 | 2022-09-19 20:30 | EDT | 4.597 |  | 22.115 |  | 7.31 |  | 99.4 |  | 46034.3 | i | 29.89 | i | 7.81 |  | 5.55 | i | 22.4 | i | 10.54 | c, i
61-0195 | 2022-09-19 20:45 | EDT | 4.582 |  | 22.12 |  | 7.44 |  | 101.2 |  | 46028.3 | i | 29.89 | i | 7.81 |  | 5.23 | i | 21.13 | i | 8.14 | c, i
61-0195 | 2022-09-19 21:00 | EDT | 4.575 |  | 22.108 |  | 7.31 |  | 99.4 |  | 46030 | i | 29.89 | i | 7.81 |  | 5.33 | i | 21.52 | i | 9.51 | c, i
61-0195 | 2022-09-19 21:15 | EDT | 4.567 |  | 22.105 |  | 7.32 |  | 99.5 |  | 46031.7 | i | 29.89 | i | 7.81 |  | 5.06 | i | 20.43 | i | 9.12 | c, i
61-0195 | 2022-09-19 21:30 | EDT | 4.658 |  | 22.103 |  | 7.38 |  | 100.3 |  | 46032 | i | 29.89 | i | 7.81 |  | 3.91 | i | 15.81 | i | 6.74 | c, i
61-0195 | 2022-09-19 21:45 | EDT | 4.596 |  | 22.098 |  | 7.28 |  | 98.9 |  | 46037.7 | i | 29.89 | i | 7.8 |  | 5.15 | i | 20.81 | i | 8.02 | c, i
61-0195 | 2022-09-19 22:00 | EDT | 4.596 |  | 22.101 |  | 7.31 |  | 99.3 |  | 46033.2 | i | 29.89 | i | 7.81 |  | 5 | i | 20.2 | i | 9.61 | c, i
61-0195 | 2022-09-19 22:15 | EDT | 4.599 |  | 22.098 |  | 7.29 |  | 99.2 |  | 46032.3 | i | 29.89 | i | 7.81 |  | 4.63 | i | 18.7 | i | 8.12 | c, i
61-0195 | 2022-09-19 22:30 | EDT | 4.597 |  | 22.095 |  | 7.27 |  | 98.8 |  | 46042.7 | i | 29.9 | i | 7.8 |  | 4.96 | i | 20.02 | i | 9.26 | c, i
61-0195 | 2022-09-19 22:45 | EDT | 4.591 |  | 22.082 |  | 7.36 |  | 100 |  | 46022.7 | i | 29.88 | i | 7.81 |  | 4.12 | i | 16.65 | i | 6.92 | c, i
61-0195 | 2022-09-19 23:00 | EDT | 4.552 |  | 22.077 |  | 7.27 |  | 98.8 |  | 46022.7 | i | 29.88 | i | 7.81 |  | 3.95 | i | 15.95 | i | 6.79 | c, i
61-0195 | 2022-09-19 23:15 | EDT | 4.528 |  | 22.07 |  | 7.33 |  | 99.6 |  | 46015 | i | 29.88 | i | 7.81 |  | 4.45 | i | 17.99 | i | 7.86 | c, i
61-0195 | 2022-09-19 23:30 | EDT | 4.511 |  | 22.075 |  | 7.14 |  | 97 |  | 46034.6 | i | 29.89 | i | 7.8 |  | 4.78 | i | 19.32 | i | 8.2 | c, i
61-0195 | 2022-09-19 23:45 | EDT | 4.505 |  | 22.06 |  | 7.25 |  | 98.5 |  | 46019.1 | i | 29.88 | i | 7.81 |  | 4.65 | i | 18.79 | i | 9.02 | c, i
61-0195 | 2022-09-20 | EDT | 4.514 |  | 22.045 |  | 7.29 |  | 99.1 |  | 46018.4 | i | 29.88 | i | 7.81 |  | 4.18 | i | 16.91 | i | 7.76 | c, i
61-0195 | 2022-09-20 00:15 | EDT | 4.516 |  | 22.028 |  | 7.29 |  | 99 |  | 46017.7 | i | 29.88 | i | 7.81 |  | 4.99 | i | 20.14 | i | 9.17 | c, i
61-0195 | 2022-09-20 00:30 | EDT | 4.528 |  | 22.034 |  | 7.22 |  | 98 |  | 46031.2 | i | 29.89 | i | 7.8 |  | 5.31 | i | 21.45 | i | 9.65 | c, i
61-0195 | 2022-09-20 00:45 | EDT | 4.552 |  | 22.019 |  | 7.17 |  | 97.3 |  | 46028.5 | i | 29.89 | i | 7.8 |  | 4.87 | i | 19.66 | i | 9.19 | c, i
61-0195 | 2022-09-20 01:00 | EDT | 4.563 |  | 22.014 |  | 7.15 |  | 97.1 |  | 46034 | i | 29.89 | i | 7.8 |  | 5.08 | i | 20.52 | i | 9.71 | c, i
61-0195 | 2022-09-20 01:15 | EDT | 4.585 |  | 22.014 |  | 7.17 |  | 97.4 |  | 46039.8 | i | 29.9 | i | 7.8 |  | 4.88 | i | 19.73 | i | 9.54 | c, i
61-0195 | 2022-09-20 01:30 | EDT | 4.614 |  | 22.002 |  | 7.09 |  | 96.2 |  | 46033.3 | i | 29.89 | i | 7.8 |  | 5.11 | i | 20.62 | i | 9.32 | c, i
61-0195 | 2022-09-20 01:45 | EDT | 4.661 |  | 22.003 |  | 7.17 |  | 97.3 |  | 46043.5 | i | 29.9 | i | 7.8 |  | 5.19 | i | 20.97 | i | 9.76 | c, i
61-0195 | 2022-09-20 02:00 | EDT | 4.732 |  | 22.001 |  | 7.15 |  | 97.1 |  | 46061.1 | i | 29.91 | i | 7.8 |  | 4.44 | i | 17.94 | i | 9.11 | c, i
61-0195 | 2022-09-20 02:15 | EDT | 4.79 |  | 21.991 |  | 7.13 |  | 96.7 |  | 46067.9 | i | 29.92 | i | 7.8 |  | 4.72 | i | 19.08 | i | 9.34 | c, i
61-0195 | 2022-09-20 02:30 | EDT | 4.855 |  | 21.982 |  | 7.13 |  | 96.7 |  | 46068.3 | i | 29.92 | i | 7.8 |  | 4.69 | i | 18.94 | i | 7.76 | c, i
61-0195 | 2022-09-20 02:45 | EDT | 4.919 |  | 21.977 |  | 7.14 |  | 96.9 |  | 46075.3 | i | 29.92 | i | 7.8 |  | 4.31 | i | 17.4 | i | 7.2 | c, i
61-0195 | 2022-09-20 03:00 | EDT | 4.983 |  | 21.971 |  | 7.16 |  | 97.1 |  | 46082.8 | i | 29.93 | i | 7.8 |  | 4.55 | i | 18.39 | i | 8.55 | c, i
61-0195 | 2022-09-20 03:15 | EDT | 5.018 |  | 21.968 |  | 7.12 |  | 96.6 |  | 46093.9 | i | 29.93 | i | 7.8 |  | 4.64 | i | 18.74 | i | 8.38 | c, i
61-0195 | 2022-09-20 03:30 | EDT | 5.044 |  | 21.959 |  | 7.04 |  | 95.6 |  | 46103.9 | i | 29.94 | i | 7.8 |  | 4.92 | i | 19.88 | i | 9.86 | c, i
61-0195 | 2022-09-20 03:45 | EDT | 5.066 |  | 21.958 |  | 7.01 |  | 95.1 |  | 46106.5 | i | 29.94 | i | 7.79 |  | 7.01 | i | 28.28 | i | 10.09 | c, i
61-0195 | 2022-09-20 04:00 | EDT | 5.085 |  | 21.951 |  | 6.96 |  | 94.4 |  | 46110.7 | i | 29.95 | i | 7.79 |  | 4.85 | i | 19.61 | i | 10.35 | c, i
61-0195 | 2022-09-20 04:15 | EDT | 5.09 |  | 21.944 |  | 6.99 |  | 94.8 |  | 46115.2 | i | 29.95 | i | 7.79 |  | 4.91 | i | 19.83 | i | 9.89 | c, i
61-0195 | 2022-09-20 04:30 | EDT | 5.089 |  | 21.937 |  | 7.03 |  | 95.3 |  | 46116 | i | 29.95 | i | 7.79 |  | 4.41 | i | 17.82 | i | 7.8 | c, i
61-0195 | 2022-09-20 04:45 | EDT | 5.081 |  | 21.928 |  | 7.02 |  | 95.2 |  | 46119.4 | i | 29.95 | i | 7.79 |  | 4.65 | i | 18.78 | i | 9.16 | c, i
61-0195 | 2022-09-20 05:00 | EDT | 5.06 |  | 21.922 |  | 7.04 |  | 95.4 |  | 46118.7 | i | 29.95 | i | 7.79 |  | 4.56 | i | 18.4 | i | 8.06 | c, i
61-0195 | 2022-09-20 05:15 | EDT | 5.032 |  | 21.91 |  | 7.04 |  | 95.4 |  | 46119.8 | i | 29.95 | i | 7.79 |  | 3.92 | i | 15.83 | i | 7.43 | c, i
61-0195 | 2022-09-20 05:30 | EDT | 4.996 |  | 21.906 |  | 7.04 |  | 95.4 |  | 46121.4 | i | 29.96 | i | 7.79 |  | 4.35 | i | 17.57 | i | 8.01 | c, i
61-0195 | 2022-09-20 05:45 | EDT | 4.962 |  | 21.898 |  | 6.99 |  | 94.7 |  | 46127.1 | i | 29.96 | i | 7.79 |  | 4.13 | i | 16.67 | i | 6.97 | c, i
61-0195 | 2022-09-20 06:00 | EDT | 4.929 |  | 21.889 |  | 6.91 |  | 93.6 |  | 46138.5 | i | 29.97 | i | 7.78 |  | 3.9 | i | 15.77 | i | 6.7 | c, i
61-0195 | 2022-09-20 06:15 | EDT | 4.89 |  | 21.885 |  | 6.9 |  | 93.5 |  | 46141.3 | i | 29.97 | i | 7.78 |  | 3.85 | i | 15.56 | i | 6.99 | c, i
61-0195 | 2022-09-20 06:30 | EDT | 4.852 |  | 21.88 |  | 6.89 |  | 93.3 |  | 46143.4 | i | 29.97 | i | 7.78 |  | 4.02 | i | 16.24 | i | 7.21 | c, i
61-0195 | 2022-09-20 06:45 | EDT | 4.802 |  | 21.88 |  | 6.83 |  | 92.5 |  | 46143.1 | i | 29.97 | i | 7.77 |  | 3.6 | i | 14.55 | i | 6.77 | c, i
61-0195 | 2022-09-20 07:00 | EDT | 4.749 |  | 21.879 |  | 6.83 |  | 92.5 |  | 46144.5 | i | 29.97 | i | 7.77 |  | 3.83 | i | 15.47 | i | 7.07 | c, i
61-0195 | 2022-09-20 07:15 | EDT | 4.693 |  | 21.882 |  | 6.75 |  | 91.5 |  | 46144.4 | i | 29.97 | i | 7.77 |  | 3.68 | i | 14.87 | i | 7.29 | c, i
61-0195 | 2022-09-20 07:30 | EDT | 4.638 |  | 21.884 |  | 6.72 |  | 91 |  | 46145.5 | i | 29.97 | i | 7.76 |  | 3.42 | i | 13.81 | i | 6.08 | c, i
61-0195 | 2022-09-20 07:45 | EDT | 4.585 |  | 21.891 |  | 6.77 |  | 91.8 |  | 46143.1 | i | 29.97 | i | 7.77 |  | 3.28 | i | 13.26 | i | 5.97 | c, i
61-0195 | 2022-09-20 08:00 | EDT | 4.54 |  | 21.872 |  | 6.74 |  | 91.2 |  | 46150 | i | 29.98 | i | 7.77 |  | 2.77 | i | 11.21 | i | 4.46 | c, i
61-0195 | 2022-09-20 08:15 | EDT | 4.497 |  | 21.867 |  | 6.7 |  | 90.8 |  | 46153 | i | 29.98 | i | 7.77 |  | 2.62 | i | 10.62 | i | 4.14 | c, i
61-0195 | 2022-09-20 08:30 | EDT | 4.462 |  | 21.88 |  | 6.77 |  | 91.7 |  | 46146.9 | i | 29.97 | i | 7.77 |  | 2.29 | i | 9.26 | i | 3.74 | c, i
61-0195 | 2022-09-20 08:45 | EDT | 4.431 |  | 21.872 |  | 6.79 |  | 91.9 |  | 46152.1 | i | 29.98 | i | 7.77 |  | 2.16 | i | 8.74 | i | 3.49 | c, i
61-0195 | 2022-09-20 09:00 | EDT | 4.404 |  | 21.882 |  | 6.78 |  | 91.8 |  | 46141.8 | i | 29.97 | i | 7.77 |  | 2.23 | i | 9.05 | i | 3.51 | c, i
61-0195 | 2022-09-20 09:15 | EDT | 4.369 |  | 21.875 |  | 6.77 |  | 91.7 |  | 46146.4 | i | 29.97 | i | 7.77 |  | 2.13 | i | 8.62 | i | 3.26 | c, i
61-0195 | 2022-09-20 09:30 | EDT | 4.351 |  | 21.912 |  | 6.75 |  | 91.5 |  | 46131.8 | i | 29.96 | i | 7.77 |  | 1.98 | i | 8.02 | i | 3.18 | c, i
61-0195 | 2022-09-20 09:45 | EDT | 4.343 |  | 21.885 |  | 6.78 |  | 91.9 |  | 46033.4 | i | 29.89 | i | 7.77 |  | 1.77 | i | 7.19 | i | 2.68 | c, i
61-0195 | 2022-09-20 10:00 | EDT | 4.36 |  | 21.883 |  | 6.65 |  | 90.1 |  | 46141.1 | i | 29.97 | i | 7.76 |  | 1.72 | i | 6.96 | i | 2.65 | c, i
61-0195 | 2022-09-20 10:15 | EDT | 4.362 |  | 21.882 |  | 6.64 |  | 89.9 |  | 46137.6 | i | 29.97 | i | 7.76 |  | 1.63 | i | 6.61 | i | 2.4 | c, i
61-0195 | 2022-09-20 10:30 | EDT | 4.383 |  | 21.871 |  | 6.67 |  | 90.3 |  | 46140.7 | i | 29.97 | i | 7.77 |  | 1.44 | i | 5.86 | i | 2.54 | c, i
61-0195 | 2022-09-20 10:45 | EDT | 4.41 |  | 21.875 |  | 6.68 |  | 90.4 |  | 46136.5 | i | 29.97 | i | 7.77 |  | 1.61 | i | 6.54 | i | 2.43 | c, i
61-0195 | 2022-09-20 11:00 | EDT | 4.457 |  | 21.872 |  | 6.68 |  | 90.4 |  | 46141.6 | i | 29.97 | i | 7.77 |  | 1.78 | i | 7.23 | i | 2.5 | c, i
61-0195 | 2022-09-20 11:15 | EDT | 4.498 |  | 21.87 |  | 6.68 |  | 90.5 |  | 46141 | i | 29.97 | i | 7.77 |  | 1.84 | i | 7.44 | i | 2.71 | c, i
61-0195 | 2022-09-20 11:30 | EDT | 4.533 |  | 21.868 |  | 6.71 |  | 90.9 |  | 46149.5 | i | 29.98 | i | 7.77 |  | 1.86 | i | 7.53 | i | 2.78 | c, i
61-0195 | 2022-09-20 11:45 | EDT | 4.561 |  | 21.87 |  | 6.72 |  | 91 |  | 46143.2 | i | 29.97 | i | 7.77 |  | 1.67 | i | 6.76 | i | 2.69 | c, i
61-0195 | 2022-09-20 12:00 | EDT | 4.578 |  | 21.873 |  | 6.68 |  | 90.5 |  | 46146.1 | i | 29.97 | i | 7.77 |  | 1.72 | i | 6.96 | i | 2.54 | c, i
61-0195 | 2022-09-20 12:15 | EDT | 4.589 |  | 21.879 |  | 6.72 |  | 91 |  | 46144.6 | i | 29.97 | i | 7.77 |  | 1.83 | i | 7.43 | i | 2.66 | c, i
61-0195 | 2022-09-20 12:30 | EDT | 4.606 |  | 21.884 |  | 6.68 |  | 90.5 |  | 46143.8 | i | 29.97 | i | 7.77 |  | 1.69 | i | 6.83 | i | 2.83 | c, i
61-0195 | 2022-09-20 12:45 | EDT | 4.622 |  | 21.893 |  | 6.67 |  | 90.4 |  | 46136.5 | i | 29.97 | i | 7.77 |  | 1.95 | i | 7.88 | i | 2.8 | c, i
61-0195 | 2022-09-20 13:00 | EDT | 4.648 |  | 21.909 |  | 6.67 |  | 90.4 |  | 46129.5 | i | 29.96 | i | 7.77 |  | 1.77 | i | 7.17 | i | 2.57 | c, i
61-0195 | 2022-09-20 13:15 | EDT | 4.679 |  | 21.94 |  | 6.68 |  | 90.6 |  | 46105.2 | i | 29.94 | i | 7.76 |  | 1.98 | i | 8.01 | i | 2.44 | c, i
61-0195 | 2022-09-20 13:30 | EDT | 4.714 |  | 21.98 |  | 6.57 |  | 89.2 |  | 46069.6 | i | 29.92 | i | 7.75 |  | 1.8 | i | 7.3 | i | 2.57 | c, i
61-0195 | 2022-09-20 13:45 | EDT | 4.746 |  | 21.932 |  | 6.59 |  | 89.3 |  | 46114 | i | 29.95 | i | 7.76 |  | 1.72 | i | 6.97 | i | 2.43 | c, i
61-0195 | 2022-09-20 14:00 | EDT | 4.773 |  | 21.921 |  | 6.57 |  | 89.1 |  | 46121.8 | i | 29.96 | i | 7.76 |  | 1.79 | i | 7.25 | i | 2.45 | c, i
61-0195 | 2022-09-20 14:15 | EDT | 4.801 |  | 21.908 |  | 6.5 |  | 88.1 |  | 46130.3 | i | 29.96 | i | 7.75 |  | 1.72 | i | 6.99 | i | 2.47 | c, i
61-0195 | 2022-09-20 14:30 | EDT | 4.837 |  | 21.899 |  | 6.4 |  | 86.8 |  | 46137.5 | i | 29.97 | i | 7.74 |  | 1.46 | i | 5.94 | i | 1.81 | c, i
61-0195 | 2022-09-20 14:45 | EDT | 4.881 |  | 21.908 |  | 6.33 |  | 85.8 |  | 46132.5 | i | 29.96 | i | 7.74 |  | 1.34 | i | 5.44 | i | 1.85 | c, i
61-0195 | 2022-09-20 15:00 | EDT | 4.923 |  | 21.899 |  | 6.4 |  | 86.8 |  | 46132 | i | 29.96 | i | 7.75 |  | 1.53 | i | 6.2 | i | 2.11 | c, i
61-0195 | 2022-09-20 15:15 | EDT | 4.979 |  | 21.902 |  | 6.52 |  | 88.4 |  | 46120.7 | i | 29.95 | i | 7.76 |  | 1.63 | i | 6.61 | i | 2.26 | c, i
61-0195 | 2022-09-20 15:30 | EDT | 5.026 |  | 21.879 |  | 6.46 |  | 87.5 |  | 46144.9 | i | 29.97 | i | 7.76 |  | 1.65 | i | 6.71 | i | 2.38 | c, i
61-0195 | 2022-09-20 15:45 | EDT | 5.074 |  | 21.856 |  | 6.4 |  | 86.6 |  | 45946.6 | i | 29.83 | i | 7.75 |  | 1.57 | i | 6.35 | i | 3.69 | c, i
61-0195 | 2022-09-20 16:00 | EDT | 5.126 |  | 21.85 |  | 6.32 |  | 85.7 |  | 46013.5 | i | 29.88 | i | 7.75 |  | 1.72 | i | 6.96 | i | 2.45 | c, i
61-0195 | 2022-09-20 16:15 | EDT | 5.158 |  | 21.85 |  | 6.28 |  | 85.1 |  | 46039.9 | i | 29.9 | i | 7.74 |  | 2.02 | i | 8.17 | i | 3.12 | c, i
61-0195 | 2022-09-20 16:30 | EDT | 5.187 |  | 21.848 |  | 6.22 |  | 84.3 |  | 46087.5 | i | 29.93 | i | 7.74 |  | 1.53 | i | 6.21 | i | 2.16 | c, i
61-0195 | 2022-09-20 16:45 | EDT | 5.22 |  | 21.852 |  | 6.25 |  | 84.7 |  | 46079.8 | i | 29.93 | i | 7.75 |  | 1.41 | i | 5.71 | i | 1.94 | c, i
61-0195 | 2022-09-20 17:00 | EDT | 5.239 |  | 21.851 |  | 6.29 |  | 85.3 |  | 46066.4 | i | 29.92 | i | 7.75 |  | 1.41 | i | 5.72 | i | 2.08 | c, i
61-0195 | 2022-09-20 17:15 | EDT | 5.236 |  | 21.848 |  | 6.15 |  | 83.4 |  | 46123.7 | i | 29.96 | i | 7.74 |  | 1.43 | i | 5.82 | i | 2.06 | c, i
61-0195 | 2022-09-20 17:30 | EDT | 5.228 |  | 21.852 |  | 6.22 |  | 84.4 |  | 46049.1 | i | 29.91 | i | 7.74 |  | 1.69 | i | 6.84 | i | 2.45 | c, i
61-0195 | 2022-09-20 17:45 | EDT | 5.239 |  | 21.861 |  | 6.45 |  | 87.4 |  | 45934.9 | i | 29.82 | i | 7.76 |  | 1.66 | i | 6.72 | i | 2.5 | c, i
61-0195 | 2022-09-20 18:00 | EDT | 5.221 |  | 21.85 |  | 6.15 |  | 83.4 |  | 46087.2 | i | 29.93 | i | 7.74 |  | 1.57 | i | 6.36 | i | 2.38 | c, i
61-0195 | 2022-09-20 18:15 | EDT | 5.174 |  | 21.849 |  | 6.19 |  | 83.9 |  | 46083.1 | i | 29.93 | i | 7.74 |  | 1.8 | i | 7.31 | i | 2.7 | c, i
61-0195 | 2022-09-20 18:30 | EDT | 5.159 |  | 21.844 |  | 5.99 |  | 81.2 |  | 46157.6 | i | 29.98 | i | 7.73 |  | 1.72 | i | 6.98 | i | 2.58 | c, i
61-0195 | 2022-09-20 18:45 | EDT | 5.1 |  | 21.855 |  | 6.13 |  | 83.1 |  | 46087.3 | i | 29.93 | i | 7.74 |  | 2.02 | i | 8.18 | i | 3.26 | c, i
61-0195 | 2022-09-20 19:00 | EDT | 5.08 |  | 21.862 |  | 6.23 |  | 84.4 |  | 45979.8 | i | 29.86 | i | 7.74 |  | 2.11 | i | 8.55 | i | 3.47 | c, i
61-0195 | 2022-09-20 19:15 | EDT | 5.031 |  | 21.883 |  | 6.36 |  | 86.2 |  | 45848.1 | i | 29.76 | i | 7.75 |  | 2.42 | i | 9.81 | i | 4 | c, i
61-0195 | 2022-09-20 19:30 | EDT | 4.961 |  | 21.862 |  | 6.08 |  | 82.4 |  | 46055.8 | i | 29.91 | i | 7.73 |  | 2.74 | i | 11.1 | i | 4.53 | c, i
61-0195 | 2022-09-20 19:45 | EDT | 4.924 |  | 21.877 |  | 6.16 |  | 83.5 |  | 45985.8 | i | 29.86 | i | 7.74 |  | 2.58 | i | 10.43 | i | 4.42 | c, i
61-0195 | 2022-09-20 20:00 | EDT | 4.884 |  | 21.889 |  | 6.18 |  | 83.8 |  | 45914.3 | i | 29.81 | i | 7.74 |  | 2.63 | i | 10.66 | i | 4.51 | c, i
61-0195 | 2022-09-20 20:15 | EDT | 4.846 |  | 21.89 |  | 6.07 |  | 82.3 |  | 45909.5 | i | 29.8 | i | 7.73 |  | 2.61 | i | 10.57 | i | 4.64 | c, i
61-0195 | 2022-09-20 20:30 | EDT | 4.765 |  | 21.959 |  | 6.32 |  | 85.7 |  | 45701.9 | i | 29.65 | i | 7.74 |  | 2.8 | i | 11.34 | i | 4.91 | c, i
61-0195 | 2022-09-20 20:45 | EDT | 4.717 |  | 22.028 |  | 6.65 |  | 90.3 |  | 45633.9 | i | 29.6 | i | 7.76 |  | 3.42 | i | 13.81 | i | 5.48 | c, i
61-0195 | 2022-09-20 21:00 | EDT | 4.662 |  | 21.982 |  | 6.22 |  | 84.4 |  | 45672.3 | i | 29.63 | i | 7.73 |  | 3.49 | i | 14.1 | i | 6.42 | c, i
61-0195 | 2022-09-20 21:15 | EDT | 4.645 |  | 22.009 |  | 6.46 |  | 87.7 |  | 45690.6 | i | 29.64 | i | 7.75 |  | 3.49 | i | 14.1 | i | 6.27 | c, i
61-0195 | 2022-09-20 21:30 | EDT | 4.544 |  | 22.017 |  | 6.57 |  | 89.2 |  | 45638.6 | i | 29.61 | i | 7.76 |  | 3.81 | i | 15.39 | i | 6.8 | c, i
61-0195 | 2022-09-20 21:45 | EDT | 4.509 |  | 22.043 |  | 6.62 |  | 89.8 |  | 45551.4 | i | 29.54 | i | 7.76 |  | 4.09 | i | 16.53 | i | 7.52 | c, i
61-0195 | 2022-09-20 22:00 | EDT | 4.508 |  | 21.953 |  | 6.02 |  | 81.7 |  | 45810 | i | 29.73 | i | 7.72 |  | 4.43 | i | 17.9 | i | 8.07 | c, i
61-0195 | 2022-09-20 22:15 | EDT | 4.447 |  | 22.052 |  | 6.45 |  | 87.5 |  | 45586 | i | 29.57 | i | 7.74 |  | 4.09 | i | 16.54 | i | 7.53 | c, i
61-0195 | 2022-09-20 22:30 | EDT | 4.435 |  | 22.076 |  | 6.71 |  | 91.2 |  | 45564.1 | i | 29.55 | i | 7.75 |  | 4.37 | i | 17.67 | i | 8.13 | c, i
61-0195 | 2022-09-20 22:45 | EDT | 4.435 |  | 22.085 |  | 6.72 |  | 91.3 |  | 45372.3 | i | 29.41 | i | 7.75 |  | 4.4 | i | 17.76 | i | 7.97 | c, i
61-0195 | 2022-09-20 23:00 | EDT | 4.443 |  | 22.091 |  | 6.86 |  | 93.1 |  | 45337.8 | i | 29.39 | i | 7.76 |  | 4.64 | i | 18.75 | i | 8.88 | c, i
61-0195 | 2022-09-20 23:15 | EDT | 4.451 |  | 22.127 |  | 6.99 |  | 94.9 |  | 45293.2 | i | 29.36 | i | 7.77 |  | 5.02 | i | 20.27 | i | 9.26 | c, i
61-0195 | 2022-09-20 23:30 | EDT | 4.475 |  | 22.078 |  | 6.51 |  | 88.4 |  | 45511.2 | i | 29.51 | i | 7.74 |  | 4.56 | i | 18.42 | i | 8.47 | c, i
61-0195 | 2022-09-20 23:45 | EDT | 4.52 |  | 22.161 |  | 7.12 |  | 96.8 |  | 45293.2 | i | 29.36 | i | 7.78 |  | 4.17 | i | 16.85 | i | 7.38 | c, i
61-0195 | 2022-09-21 | EDT | 4.533 |  | 22.169 |  | 7.22 |  | 98 |  | 45167.4 | i | 29.26 | i | 7.79 |  | 4.13 | i | 16.67 | i | 7.36 | c, i
61-0195 | 2022-09-21 00:15 | EDT | 4.539 |  | 22.143 |  | 7.11 |  | 96.5 |  | 45132.6 | i | 29.24 | i | 7.78 |  | 3.78 | i | 15.27 | i | 6.88 | c, i
61-0195 | 2022-09-21 00:30 | EDT | 4.556 |  | 22.152 |  | 7.05 |  | 95.8 |  | 45294.7 | i | 29.36 | i | 7.78 |  | 4.11 | i | 16.61 | i | 7.35 | c, i
61-0195 | 2022-09-21 00:45 | EDT | 4.581 |  | 22.113 |  | 7 |  | 95 |  | 45106.8 | i | 29.22 | i | 7.77 |  | 4.01 | i | 16.21 | i | 6.59 | c, i
61-0195 | 2022-09-21 01:00 | EDT | 4.589 |  | 22.109 |  | 6.98 |  | 94.6 |  | 45141.1 | i | 29.25 | i | 7.77 |  | 4.2 | i | 16.96 | i | 6.84 | c, i
61-0195 | 2022-09-21 01:15 | EDT | 4.6 |  | 22.097 |  | 6.86 |  | 93.1 |  | 45146.3 | i | 29.25 | i | 7.76 |  | 4.16 | i | 16.8 | i | 6.99 | c, i
61-0195 | 2022-09-21 01:30 | EDT | 4.652 |  | 22.075 |  | 6.87 |  | 93.2 |  | 45062.9 | i | 29.19 | i | 7.76 |  | 3.73 | i | 15.09 | i | 6.16 | c, i
61-0195 | 2022-09-21 01:45 | EDT | 4.665 |  | 22.121 |  | 6.98 |  | 94.7 |  | 45130.6 | i | 29.24 | i | 7.77 |  | 3.51 | i | 14.2 | i | 5.58 | c, i
61-0195 | 2022-09-21 02:00 | EDT | 4.683 |  | 22.207 |  | 7.24 |  | 98.4 |  | 45158.7 | i | 29.26 | i | 7.8 |  | 3.8 | i | 15.36 | i | 6.27 | c, i
61-0195 | 2022-09-21 02:15 | EDT | 4.698 |  | 22.245 |  | 7.06 |  | 96.1 |  | 45395.2 | i | 29.43 | i | 7.79 |  | 3.43 | i | 13.87 | i | 5.44 | c, i
61-0195 | 2022-09-21 02:30 | EDT | 4.719 |  | 22.288 |  | 7.22 |  | 98.3 |  | 45316.3 | i | 29.37 | i | 7.81 |  | 4.85 | i | 19.57 | i | 9.38 | c, i
61-0195 | 2022-09-21 02:45 | EDT | 4.753 |  | 22.249 |  | 7.26 |  | 98.7 |  | 45251 | i | 29.32 | i | 7.8 |  | 4.1 | i | 16.57 | i | 6.9 | c, i
61-0195 | 2022-09-21 03:00 | EDT | 4.794 |  | 22.098 |  | 6.83 |  | 92.6 |  | 45152.7 | i | 29.26 | i | 7.77 |  | 3.2 | i | 12.95 | i | 5.19 | c, i
61-0195 | 2022-09-21 03:15 | EDT | 4.836 |  | 22.174 |  | 6.98 |  | 94.8 |  | 45227.9 | i | 29.31 | i | 7.78 |  | 3.64 | i | 14.71 | i | 6.03 | c, i
61-0195 | 2022-09-21 03:30 | EDT | 4.876 |  | 22.079 |  | 5.81 |  | 79 |  | 45629.7 | i | 29.6 | i | 7.7 |  | 3.18 | i | 12.85 | i | 5 | c, i
61-0195 | 2022-09-21 03:45 | EDT | 4.928 |  | 22.109 |  | 6.6 |  | 89.6 |  | 45422 | i | 29.45 | i | 7.75 |  | 2.96 | i | 11.97 | i | 4.49 | c, i
61-0195 | 2022-09-21 04:00 | EDT | 4.978 |  | 21.982 |  | 6.74 |  | 91.2 |  | 45321.1 | i | 29.38 | i | 7.76 |  | 2.89 | i | 11.68 | i | 4.59 | c, i
61-0195 | 2022-09-21 04:15 | EDT | 5.031 |  | 21.94 |  | 6.76 |  | 91.5 |  | 45363.2 | i | 29.41 | i | 7.76 |  | 2.83 | i | 11.43 | i | 4.4 | c, i
61-0195 | 2022-09-21 04:30 | EDT | 5.075 |  | 21.937 |  | 6.68 |  | 90.4 |  | 45385.8 | i | 29.43 | i | 7.75 |  | 2.85 | i | 11.51 | i | 4.46 | c, i
61-0195 | 2022-09-21 04:45 | EDT | 5.107 |  | 21.935 |  | 6.74 |  | 91.1 |  | 45307.8 | i | 29.37 | i | 7.76 |  | 2.73 | i | 11.03 | i | 4.29 | c, i
61-0195 | 2022-09-21 05:00 | EDT | 5.121 |  | 21.928 |  | 6.29 |  | 85.3 |  | 45595.2 | i | 29.58 | i | 7.73 |  | 2.35 | i | 9.52 | i | 3.68 | c, i
61-0195 | 2022-09-21 05:15 | EDT | 5.13 |  | 21.921 |  | 5.76 |  | 78.1 |  | 45775.6 | i | 29.71 | i | 7.69 |  | 2 | i | 8.1 | i | 3.1 | c, i
61-0195 | 2022-09-21 05:30 | EDT | 5.136 |  | 21.909 |  | 5.27 |  | 71.5 |  | 45890.9 | i | 29.79 | i | 7.64 |  | 1.74 | i | 7.07 | i | 2.8 | c, i
61-0195 | 2022-09-21 05:45 | EDT | 5.129 |  | 21.915 |  | 5.8 |  | 78.6 |  | 45829.7 | i | 29.75 | i | 7.7 |  | 2 | i | 8.1 | i | 3.43 | c, i
61-0195 | 2022-09-21 06:00 | EDT | 5.112 |  | 21.901 |  | 5.17 |  | 70.1 |  | 45920.8 | i | 29.81 | i | 7.64 |  | 1.71 | i | 6.92 | i | 2.91 | c, i
61-0195 | 2022-09-21 06:15 | EDT | 5.09 |  | 21.921 |  | 6.09 |  | 82.5 |  | 45766.1 | i | 29.7 | i | 7.72 |  | 2.19 | i | 8.87 | i | 3.57 | c, i
61-0195 | 2022-09-21 06:30 | EDT | 5.057 |  | 21.929 |  | 6.35 |  | 86 |  | 45696.5 | i | 29.65 | i | 7.74 |  | 2.26 | i | 9.15 | i | 3.7 | c, i
61-0195 | 2022-09-21 06:45 | EDT | 5.009 |  | 21.924 |  | 6.2 |  | 84 |  | 45744.1 | i | 29.68 | i | 7.72 |  | 2.13 | i | 8.62 | i | 3.29 | c, i
61-0195 | 2022-09-21 07:00 | EDT | 4.956 |  | 21.929 |  | 6.35 |  | 86.1 |  | 45682.4 | i | 29.64 | i | 7.74 |  | 2.62 | i | 10.61 | i | 4.14 | c, i
61-0195 | 2022-09-21 07:15 | EDT | 4.903 |  | 21.917 |  | 5.88 |  | 79.7 |  | 45813.5 | i | 29.73 | i | 7.72 |  | 2 | i | 8.12 | i | 3.4 | c, i
61-0195 | 2022-09-21 07:30 | EDT | 4.848 |  | 21.927 |  | 6.37 |  | 86.3 |  | 45694.8 | i | 29.65 | i | 7.73 |  | 2.1 | i | 8.48 | i | 3.32 | c, i
61-0195 | 2022-09-21 07:45 | EDT | 4.8 |  | 21.922 |  | 6.16 |  | 83.5 |  | 45731.1 | i | 29.68 | i | 7.72 |  | 2.21 | i | 8.96 | i | 3.44 | c, i
61-0195 | 2022-09-21 08:00 | EDT | 4.753 |  | 21.927 |  | 6.33 |  | 85.8 |  | 45666.7 | i | 29.63 | i | 7.74 |  | 2.11 | i | 8.55 | i | 3.91 | c, i
61-0195 | 2022-09-21 08:15 | EDT | 4.706 |  | 21.902 |  | 5.74 |  | 77.8 |  | 45876.3 | i | 29.78 | i | 7.69 |  | 1.5 | i | 6.08 | i | 2.03 | c, i
61-0195 | 2022-09-21 08:30 | EDT | 4.659 |  | 21.898 |  | 5.5 |  | 74.6 |  | 45897.2 | i | 29.8 | i | 7.68 |  | 1.45 | i | 5.87 | i | 2 | c, i
61-0195 | 2022-09-21 08:45 | EDT | 4.602 |  | 21.891 |  | 5.32 |  | 72.1 |  | 45900.9 | i | 29.8 | i | 7.65 |  | 1.33 | i | 5.39 | i | 1.77 | c, i
61-0195 | 2022-09-21 09:00 | EDT | 4.549 |  | 21.894 |  | 5.47 |  | 74.2 |  | 45912.4 | i | 29.81 | i | 7.67 |  | 1.34 | i | 5.42 | i | 1.74 | c, i
61-0195 | 2022-09-21 09:15 | EDT | 4.503 |  | 21.847 |  | 4.8 |  | 65.1 |  | 46167.9 | i | 29.99 | i | 7.62 |  | 1.17 | i | 4.76 | i | 1.65 | c, i
61-0195 | 2022-09-21 09:30 | EDT | 4.465 |  | 21.782 |  | 4.87 |  | 66.1 |  | 46537.5 | i | 30.26 | i | 7.64 |  | 0.94 | i | 3.84 | i | 1.09 | c, i
61-0195 | 2022-09-21 09:45 | EDT | 4.432 |  | 21.77 |  | 5.11 |  | 69.3 |  | 46558 | i | 30.28 | i | 7.66 |  | 0.91 | i | 3.7 | i | 1.06 | c, i
61-0195 | 2022-09-21 10:00 | EDT | 4.411 |  | 21.762 |  | 5.33 |  | 72.3 |  | 46566.9 | i | 30.28 | i | 7.68 |  | 0.91 | i | 3.73 | i | 1.16 | c, i
61-0195 | 2022-09-21 10:15 | EDT | 4.399 |  | 21.797 |  | 5.36 |  | 72.6 |  | 46286 | i | 30.08 | i | 7.67 |  | 0.99 | i | 4.03 | i | 1.23 | c, i
61-0195 | 2022-09-21 10:30 | EDT | 4.392 |  | 21.836 |  | 5.36 |  | 72.7 |  | 46117.5 | i | 29.96 | i | 7.67 |  | 1.1 | i | 4.47 | i | 1.47 | c, i
61-0195 | 2022-09-21 10:45 | EDT | 4.381 |  | 21.884 |  | 5.79 |  | 78.4 |  | 45827.7 | i | 29.75 | i | 7.69 |  | 1.28 | i | 5.21 | i | 1.72 | c, i
61-0195 | 2022-09-21 11:00 | EDT | 4.371 |  | 21.884 |  | 5.97 |  | 80.9 |  | 45755.7 | i | 29.69 | i | 7.71 |  | 1.27 | i | 5.16 | i | 1.45 | c, i
61-0195 | 2022-09-21 11:15 | EDT | 4.368 |  | 21.897 |  | 6.24 |  | 84.5 |  | 45665.4 | i | 29.63 | i | 7.73 |  | 1.35 | i | 5.48 | i | 1.83 | c, i
61-0195 | 2022-09-21 11:30 | EDT | 4.365 |  | 21.737 |  | 5.03 |  | 68.2 |  | 46770.9 | i | 30.43 | i | 7.67 |  | 0.71 | i | 2.92 | i | 0.72 | c, i
61-0195 | 2022-09-21 11:45 | EDT | 4.38 |  | 21.747 |  | 5.15 |  | 69.6 |  | 45859.7 | i | 29.77 | i | 7.67 |  | 0.74 | i | 3.01 | i | 0.71 | c, i
61-0195 | 2022-09-21 12:00 | EDT | 4.402 |  | 21.716 |  | 4.97 |  | 67.4 |  | 46842 | i | 30.48 | i | 7.67 |  | 0.68 | i | 2.79 | i | 0.58 | c, i
61-0195 | 2022-09-21 12:15 | EDT | 4.426 |  | 21.722 |  | 5.09 |  | 69 |  | 46673.7 | i | 30.36 | i | 7.68 |  | 0.96 | i | 3.91 | i | 1.11 | c, i
61-0195 | 2022-09-21 12:30 | EDT | 4.454 |  | 21.8 |  | 5.29 |  | 71.6 |  | 46034.1 | i | 29.9 | i | 7.69 |  | 1.2 | i | 4.87 | i | 1.52 | c, i
61-0195 | 2022-09-21 12:45 | EDT | 4.492 |  | 21.841 |  | 5.73 |  | 77.6 |  | 45879 | i | 29.78 | i | 7.7 |  | 1.16 | i | 4.72 | i | 0.73 | c, i
61-0195 | 2022-09-21 13:00 | EDT | 4.525 |  | 21.836 |  | 5.79 |  | 78.4 |  | 45923.6 | i | 29.82 | i | 7.7 |  | 1.16 | i | 4.7 | i | 1.66 | c, i
61-0195 | 2022-09-21 13:15 | EDT | 4.547 |  | 21.712 |  | 5.08 |  | 68.9 |  | 46815.5 | i | 30.46 | i | 7.68 |  | 0.75 | i | 3.08 | i | 0.87 | c, i
61-0195 | 2022-09-21 13:30 | EDT | 4.573 |  | 21.745 |  | 5.27 |  | 71.5 |  | 46607.9 | i | 30.31 | i | 7.69 |  | 0.91 | i | 3.7 | i | 1.04 | c, i
61-0195 | 2022-09-21 13:45 | EDT | 4.596 |  | 21.748 |  | 5.31 |  | 72 |  | 46536.7 | i | 30.26 | i | 7.67 |  | 0.92 | i | 3.76 | i | 1.16 | c, i
61-0195 | 2022-09-21 14:00 | EDT | 4.625 |  | 21.831 |  | 5.73 |  | 77.6 |  | 46024.7 | i | 29.89 | i | 7.71 |  | 1.15 | i | 4.67 | i | 1.45 | c, i
61-0195 | 2022-09-21 14:15 | EDT | 4.658 |  | 21.748 |  | 5.16 |  | 70 |  | 46633.4 | i | 30.33 | i | 7.67 |  | 0.98 | i | 3.97 | i | 1.2 | c, i
61-0195 | 2022-09-21 14:30 | EDT | 4.688 |  | 21.727 |  | 5.08 |  | 68.9 |  | 46768.7 | i | 30.43 | i | 7.68 |  | 0.93 | i | 3.79 | i | 1.12 | c, i
61-0195 | 2022-09-21 14:45 | EDT | 4.728 |  | 21.715 |  | 5.05 |  | 68.5 |  | 46831.8 | i | 30.47 | i | 7.68 |  | 0.67 | i | 2.75 | i | 0.62 | c, i
61-0195 | 2022-09-21 15:00 | EDT | 4.776 |  | 21.707 |  | 4.73 |  | 64.2 |  | 46918.4 | i | 30.54 | i | 7.67 |  | 0.61 | i | 2.5 | i | 0.48 | c, i
61-0195 | 2022-09-21 15:15 | EDT | 4.824 |  | 21.702 |  | 4.93 |  | 66.9 |  | 46947 | i | 30.56 | i | 7.68 |  | 0.6 | i | 2.44 | i | 0.48 | c, i
61-0195 | 2022-09-21 15:30 | EDT | 4.874 |  | 21.7 |  | 5.17 |  | 70.1 |  | 46916.2 | i | 30.54 | i | 7.7 |  | 0.73 | i | 3 | i | 0.87 | c, i
61-0195 | 2022-09-21 15:45 | EDT | 4.928 |  | 21.699 |  | 5.08 |  | 68.9 |  | 46595.1 | i | 30.3 | i | 7.69 |  | 0.66 | i | 2.68 | i | 0.58 | c, i
61-0195 | 2022-09-21 16:00 | EDT | 4.977 |  | 21.691 |  | 5.12 |  | 69.5 |  | 46983.9 | i | 30.59 | i | 7.69 |  | 0.64 | i | 2.62 | i | 0.48 | c, i
61-0195 | 2022-09-21 16:15 | EDT | 5.034 |  | 21.676 |  | 5.18 |  | 70.2 |  | 47034.3 | i | 30.62 | i | 7.69 |  | 0.65 | i | 2.67 | i | 0.72 | c, i
61-0195 | 2022-09-21 16:30 | EDT | 5.085 |  | 21.749 |  | 5.4 |  | 73.2 |  | 46556.8 | i | 30.27 | i | 7.7 |  | 1.01 | i | 4.09 | i | 1.36 | c, i
61-0195 | 2022-09-21 16:45 | EDT | 5.123 |  | 21.726 |  | 5.39 |  | 73.1 |  | 46687.8 | i | 30.37 | i | 7.7 |  | 1 | i | 4.06 | i | 1.42 | c, i
61-0195 | 2022-09-21 17:00 | EDT | 5.163 |  | 21.685 |  | 5.16 |  | 69.9 |  | 46768.9 | i | 30.43 | i | 7.69 |  | 0.86 | i | 3.52 | i | 0.99 | c, i
61-0195 | 2022-09-21 17:15 | EDT | 5.195 |  | 21.678 |  | 5.22 |  | 70.7 |  | 46855.9 | i | 30.49 | i | 7.69 |  | 1.02 | i | 4.14 | i | 1.35 | c, i
61-0195 | 2022-09-21 17:30 | EDT | 5.222 |  | 21.753 |  | 5.39 |  | 73.1 |  | 46444 | i | 30.19 | i | 7.69 |  | 1.13 | i | 4.58 | i | 1.64 | c, i
61-0195 | 2022-09-21 17:45 | EDT | 5.234 |  | 21.647 |  | 4.94 |  | 67 |  | 47129.3 | i | 30.69 | i | 7.68 |  | 0.61 | i | 2.48 | i | 0.48 | c, i
61-0195 | 2022-09-21 18:00 | EDT | 5.25 |  | 21.642 |  | 4.88 |  | 66.2 |  | 47146.9 | i | 30.7 | i | 7.68 |  | 0.63 | i | 2.57 | i | 0.66 | c, i
61-0195 | 2022-09-21 18:15 | EDT | 5.245 |  | 21.642 |  | 4.91 |  | 66.7 |  | 47143.1 | i | 30.7 | i | 7.68 |  | 0.63 | i | 2.6 | i | 0.61 | c, i
61-0195 | 2022-09-21 18:30 | EDT | 5.235 |  | 21.647 |  | 4.93 |  | 66.9 |  | 47126.5 | i | 30.69 | i | 7.68 |  | 0.69 | i | 2.81 | i | 0.85 | c, i
61-0195 | 2022-09-21 18:45 | EDT | 5.216 |  | 21.652 |  | 4.93 |  | 66.9 |  | 47113.2 | i | 30.68 | i | 7.68 |  | 0.8 | i | 3.25 | i | 1.04 | c, i
61-0195 | 2022-09-21 19:00 | EDT | 5.18 |  | 21.657 |  | 4.98 |  | 67.6 |  | 47090.8 | i | 30.66 | i | 7.68 |  | 1.01 | i | 4.11 | i | 1.45 | c, i
61-0195 | 2022-09-21 19:15 | EDT | 5.142 |  | 21.665 |  | 4.99 |  | 67.7 |  | 47068.3 | i | 30.65 | i | 7.68 |  | 1.06 | i | 4.31 | i | 1.66 | c, i
61-0195 | 2022-09-21 19:30 | EDT | 5.106 |  | 21.674 |  | 5.08 |  | 68.9 |  | 46808.1 | i | 30.46 | i | 7.69 |  | 1.21 | i | 4.94 | i | 1.96 | c, i
61-0195 | 2022-09-21 19:45 | EDT | 5.047 |  | 21.68 |  | 5.09 |  | 69.1 |  | 47017.8 | i | 30.61 | i | 7.69 |  | 1.26 | i | 5.13 | i | 2.09 | c, i
61-0195 | 2022-09-21 20:00 | EDT | 5.002 |  | 21.686 |  | 5.13 |  | 69.5 |  | 46954.7 | i | 30.56 | i | 7.69 |  | 1.21 | i | 4.91 | i | 2.01 | c, i
61-0195 | 2022-09-21 20:15 | EDT | 4.942 |  | 21.694 |  | 5.13 |  | 69.6 |  | 46937.2 | i | 30.55 | i | 7.69 |  | 1.29 | i | 5.24 | i | 2.23 | c, i
61-0195 | 2022-09-21 20:30 | EDT | 4.887 |  | 21.705 |  | 5.23 |  | 71 |  | 46908.1 | i | 30.53 | i | 7.7 |  | 1.19 | i | 4.84 | i | 2.12 | c, i
61-0195 | 2022-09-21 20:45 | EDT | 4.81 |  | 21.712 |  | 5.28 |  | 71.6 |  | 46872 | i | 30.5 | i | 7.7 |  | 1.16 | i | 4.71 | i | 1.78 | c, i
61-0195 | 2022-09-21 21:00 | EDT | 4.736 |  | 21.711 |  | 5.25 |  | 71.2 |  | 46877.8 | i | 30.51 | i | 7.7 |  | 1.13 | i | 4.61 | i | 1.78 | c, i
61-0195 | 2022-09-21 21:15 | EDT | 4.666 |  | 21.712 |  | 5.23 |  | 70.9 |  | 46568.8 | i | 30.28 | i | 7.7 |  | 1.25 | i | 5.08 | i | 2.04 | c, i
61-0195 | 2022-09-21 21:30 | EDT | 4.599 |  | 21.715 |  | 5.22 |  | 70.8 |  | 46781.8 | i | 30.44 | i | 7.7 |  | 1.31 | i | 5.31 | i | 1.44 | c, i
61-0195 | 2022-09-21 21:45 | EDT | 4.536 |  | 21.717 |  | 5.22 |  | 70.8 |  | 46873.1 | i | 30.5 | i | 7.69 |  | 1.39 | i | 5.66 | i | 2.45 | c, i
61-0195 | 2022-09-21 22:00 | EDT | 4.472 |  | 21.719 |  | 5.22 |  | 70.8 |  | 46873.9 | i | 30.51 | i | 7.69 |  | 1.46 | i | 5.93 | i | 2.42 | c, i
61-0195 | 2022-09-21 22:15 | EDT | 4.415 |  | 21.722 |  | 5.21 |  | 70.7 |  | 46870 | i | 30.5 | i | 7.69 |  | 1.41 | i | 5.71 | i | 2.39 | c, i
61-0195 | 2022-09-21 22:30 | EDT | 4.372 |  | 21.72 |  | 5.19 |  | 70.4 |  | 46877.4 | i | 30.51 | i | 7.69 |  | 1.46 | i | 5.93 | i | 2.71 | c, i
61-0195 | 2022-09-21 22:45 | EDT | 4.343 |  | 21.72 |  | 5.18 |  | 70.3 |  | 46880.1 | i | 30.51 | i | 7.69 |  | 1.47 | i | 5.98 | i | 2.49 | c, i
61-0195 | 2022-09-21 23:00 | EDT | 4.321 |  | 21.718 |  | 5.14 |  | 69.7 |  | 46885.7 | i | 30.51 | i | 7.68 |  | 1.46 | i | 5.91 | i | 2.45 | c, i
61-0195 | 2022-09-21 23:15 | EDT | 4.307 |  | 21.717 |  | 5.15 |  | 69.8 |  | 46894.6 | i | 30.52 | i | 7.68 |  | 1.58 | i | 6.39 | i | 2.73 | c, i
61-0195 | 2022-09-21 23:30 | EDT | 4.303 |  | 21.719 |  | 5.16 |  | 70 |  | 46897.5 | i | 30.52 | i | 7.69 |  | 1.49 | i | 6.06 | i | 2.75 | c, i
61-0195 | 2022-09-21 23:45 | EDT | 4.319 |  | 21.719 |  | 5.15 |  | 69.9 |  | 46899.8 | i | 30.52 | i | 7.69 |  | 1.41 | i | 5.74 | i | 2.5 | c, i
61-0195 | 2022-09-22 | EDT | 4.335 |  | 21.72 |  | 5.15 |  | 69.9 |  | 46901.3 | i | 30.53 | i | 7.69 |  | 1.39 | i | 5.64 | i | 2.55 | c, i
61-0195 | 2022-09-22 00:15 | EDT | 4.367 |  | 21.723 |  | 5.17 |  | 70.2 |  | 46896.6 | i | 30.52 | i | 7.69 |  | 1.4 | i | 5.69 | i | 2.55 | c, i
61-0195 | 2022-09-22 00:30 | EDT | 4.408 |  | 21.723 |  | 5.15 |  | 69.9 |  | 46898.1 | i | 30.52 | i | 7.69 |  | 1.42 | i | 5.74 | i | 2.35 | c, i
61-0195 | 2022-09-22 00:45 | EDT | 4.447 |  | 21.722 |  | 5.14 |  | 69.8 |  | 46897.9 | i | 30.52 | i | 7.69 |  | 1.48 | i | 6.01 | i | 2.4 | c, i
61-0195 | 2022-09-22 01:00 | EDT | 4.458 |  | 21.728 |  | 5.13 |  | 69.7 |  | 46887.4 | i | 30.52 | i | 7.69 |  | 1.62 | i | 6.56 | i | 2.84 | c, i
61-0195 | 2022-09-22 01:15 | EDT | 4.488 |  | 21.731 |  | 5.11 |  | 69.4 |  | 46876.9 | i | 30.51 | i | 7.68 |  | 1.24 | i | 5.04 | i | 2.59 | c, i
61-0195 | 2022-09-22 01:30 | EDT | 4.513 |  | 21.737 |  | 5.14 |  | 69.7 |  | 46718 | i | 30.39 | i | 7.69 |  | 1.61 | i | 6.53 | i | 2.76 | c, i
61-0195 | 2022-09-22 01:45 | EDT | 4.52 |  | 21.734 |  | 5.06 |  | 68.7 |  | 46837.6 | i | 30.48 | i | 7.68 |  | 1.53 | i | 6.2 | i | 2.55 | c, i
61-0195 | 2022-09-22 02:00 | EDT | 4.546 |  | 21.715 |  | 5.32 |  | 72 |  | 46567 | i | 30.28 | i | 7.69 |  | 2.03 | i | 8.21 | i | 3.27 | c, i
61-0195 | 2022-09-22 02:15 | EDT | 4.553 |  | 21.663 |  | 5.42 |  | 73.3 |  | 46441.6 | i | 30.19 | i | 7.69 |  | 1.71 | i | 6.94 | i | 2.86 | c, i
61-0195 | 2022-09-22 02:30 | EDT | 4.577 |  | 21.528 |  | 5.91 |  | 79.6 |  | 45894.1 | i | 29.8 | i | 7.72 |  | 1.75 | i | 7.08 | i | 2.76 | c, i
61-0195 | 2022-09-22 02:45 | EDT | 4.621 |  | 21.481 |  | 6.17 |  | 83 |  | 45699.9 | i | 29.66 | i | 7.73 |  | 1.84 | i | 7.44 | i | 2.83 | c, i
61-0195 | 2022-09-22 03:00 | EDT | 4.622 |  | 21.513 |  | 6 |  | 80.8 |  | 45824.4 | i | 29.75 | i | 7.72 |  | 1.75 | i | 7.08 | i | 2.67 | c, i
61-0195 | 2022-09-22 03:15 | EDT | 4.645 |  | 21.47 |  | 6.14 |  | 82.6 |  | 45688.2 | i | 29.65 | i | 7.72 |  | 1.84 | i | 7.45 | i | 2.75 | c, i
61-0195 | 2022-09-22 03:30 | EDT | 4.685 |  | 21.432 |  | 6.31 |  | 84.7 |  | 45440.4 | i | 29.47 | i | 7.74 |  | 1.9 | i | 7.7 | i | 2.67 | c, i
61-0195 | 2022-09-22 03:45 | EDT | 4.698 |  | 21.434 |  | 6.3 |  | 84.5 |  | 45493.9 | i | 29.51 | i | 7.74 |  | 1.94 | i | 7.86 | i | 2.84 | c, i
61-0195 | 2022-09-22 04:00 | EDT | 4.733 |  | 21.429 |  | 6.34 |  | 85.1 |  | 45537.7 | i | 29.54 | i | 7.73 |  | 1.82 | i | 7.39 | i | 2.76 | c, i
61-0195 | 2022-09-22 04:15 | EDT | 4.809 |  | 21.434 |  | 6.47 |  | 86.9 |  | 45599.1 | i | 29.59 | i | 7.75 |  | 1.63 | i | 6.6 | i | 3.09 | c, i
61-0195 | 2022-09-22 04:30 | EDT | 4.875 |  | 21.414 |  | 6.63 |  | 89 |  | 45486.1 | i | 29.5 | i | 7.76 |  | 2.01 | i | 8.15 | i | 3.16 | c, i
61-0195 | 2022-09-22 04:45 | EDT | 4.932 |  | 21.415 |  | 6.62 |  | 88.8 |  | 45563.9 | i | 29.56 | i | 7.76 |  | 1.92 | i | 7.8 | i | 3 | c, i
61-0195 | 2022-09-22 05:00 | EDT | 4.99 |  | 21.433 |  | 6.6 |  | 88.6 |  | 45623.7 | i | 29.6 | i | 7.76 |  | 1.9 | i | 7.69 | i | 2.93 | c, i
61-0195 | 2022-09-22 05:15 | EDT | 5.067 |  | 21.436 |  | 6.55 |  | 87.9 |  | 45666.2 | i | 29.63 | i | 7.76 |  | 1.91 | i | 7.73 | i | 3.47 | c, i
61-0195 | 2022-09-22 05:30 | EDT | 5.108 |  | 21.483 |  | 6.15 |  | 82.7 |  | 45785.7 | i | 29.72 | i | 7.74 |  | 1.72 | i | 6.96 | i | 2.58 | c, i
61-0195 | 2022-09-22 05:45 | EDT | 5.142 |  | 21.458 |  | 6.33 |  | 85 |  | 45785.7 | i | 29.72 | i | 7.74 |  | 1.75 | i | 7.07 | i | 2.59 | c, i
61-0195 | 2022-09-22 06:00 | EDT | 5.177 |  | 21.446 |  | 6.38 |  | 85.7 |  | 45732.2 | i | 29.68 | i | 7.75 |  | 2 | i | 8.09 | i | 3.25 | c, i
61-0195 | 2022-09-22 06:15 | EDT | 5.2 |  | 21.424 |  | 6.46 |  | 86.7 |  | 45582.3 | i | 29.57 | i | 7.75 |  | 2.13 | i | 8.63 | i | 3.29 | c, i
61-0195 | 2022-09-22 06:30 | EDT | 5.227 |  | 21.439 |  | 6.29 |  | 84.5 |  | 45727.6 | i | 29.68 | i | 7.75 |  | 1.76 | i | 7.14 | i | 2.67 | c, i
61-0195 | 2022-09-22 06:45 | EDT | 5.242 |  | 21.432 |  | 6.28 |  | 84.4 |  | 45710.6 | i | 29.67 | i | 7.75 |  | 1.8 | i | 7.3 | i | 2.94 | c, i
61-0195 | 2022-09-22 07:00 | EDT | 5.224 |  | 21.429 |  | 6.37 |  | 85.5 |  | 45667.3 | i | 29.63 | i | 7.75 |  | 1.99 | i | 8.06 | i | 2.7 | c, i
61-0195 | 2022-09-22 07:15 | EDT | 5.199 |  | 21.444 |  | 6.22 |  | 83.6 |  | 45782.8 | i | 29.72 | i | 7.74 |  | 1.58 | i | 6.42 | i | 2.48 | c, i
61-0195 | 2022-09-22 07:30 | EDT | 5.148 |  | 21.428 |  | 6.3 |  | 84.6 |  | 45754.1 | i | 29.7 | i | 7.74 |  | 1.86 | i | 7.55 | i | 2.54 | c, i
61-0195 | 2022-09-22 07:45 | EDT | 5.097 |  | 21.424 |  | 6.26 |  | 84.1 |  | 45762.6 | i | 29.7 | i | 7.74 |  | 1.52 | i | 6.17 | i | 2.23 | c, i
61-0195 | 2022-09-22 08:00 | EDT | 5.041 |  | 21.408 |  | 6.4 |  | 85.9 |  | 45716.1 | i | 29.67 | i | 7.75 |  | 1.46 | i | 5.94 | i | 2.24 | c, i
61-0195 | 2022-09-22 08:15 | EDT | 4.97 |  | 21.4 |  | 6.54 |  | 87.7 |  | 45579.5 | i | 29.57 | i | 7.75 |  | 1.57 | i | 6.36 | i | 2.2 | c, i
61-0195 | 2022-09-22 08:30 | EDT | 4.913 |  | 21.4 |  | 6.49 |  | 87.1 |  | 45638 | i | 29.61 | i | 7.75 |  | 1.47 | i | 5.96 | i | 2.07 | c, i
61-0195 | 2022-09-22 08:45 | EDT | 4.849 |  | 21.389 |  | 6.53 |  | 87.6 |  | 45619.9 | i | 29.6 | i | 7.75 |  | 1.41 | i | 5.74 | i | 1.96 | c, i
61-0195 | 2022-09-22 09:00 | EDT | 4.782 |  | 21.386 |  | 6.52 |  | 87.5 |  | 45615.8 | i | 29.6 | i | 7.75 |  | 1.46 | i | 5.91 | i | 2.09 | c, i
61-0195 | 2022-09-22 09:15 | EDT | 4.716 |  | 21.384 |  | 6.56 |  | 88 |  | 45562.1 | i | 29.56 | i | 7.75 |  | 1.43 | i | 5.79 | i | 2.14 | c, i
61-0195 | 2022-09-22 09:30 | EDT | 4.665 |  | 21.383 |  | 6.6 |  | 88.4 |  | 45547.4 | i | 29.55 | i | 7.76 |  | 1.47 | i | 5.95 | i | 2.2 | c, i
61-0195 | 2022-09-22 09:45 | EDT | 4.59 |  | 21.384 |  | 6.59 |  | 88.4 |  | 45543.7 | i | 29.55 | i | 7.76 |  | 1.89 | i | 7.65 | i | 2.16 | c, i
61-0195 | 2022-09-22 10:00 | EDT | 4.527 |  | 21.381 |  | 6.6 |  | 88.5 |  | 45541.1 | i | 29.54 | i | 7.76 |  | 1.51 | i | 6.13 | i | 2.44 | c, i
61-0195 | 2022-09-22 10:15 | EDT | 4.457 |  | 21.377 |  | 6.58 |  | 88.3 |  | 45552.6 | i | 29.55 | i | 7.75 |  | 1.72 | i | 6.96 | i | 3.2 | c, i
61-0195 | 2022-09-22 10:30 | EDT | 4.393 |  | 21.375 |  | 6.58 |  | 88.2 |  | 45546.5 | i | 29.55 | i | 7.75 |  | 1.64 | i | 6.63 | i | 2.01 | c, i
61-0195 | 2022-09-22 10:45 | EDT | 4.331 |  | 21.368 |  | 6.62 |  | 88.7 |  | 45575.1 | i | 29.57 | i | 7.76 |  | 1.53 | i | 6.19 | i | 2.35 | c, i
61-0195 | 2022-09-22 11:00 | EDT | 4.277 |  | 21.363 |  | 6.61 |  | 88.6 |  | 45578.1 | i | 29.57 | i | 7.76 |  | 1.59 | i | 6.46 | i | 2.51 | c, i
61-0195 | 2022-09-22 11:15 | EDT | 4.23 |  | 21.357 |  | 6.56 |  | 88 |  | 45603.7 | i | 29.59 | i | 7.76 |  | 1.3 | i | 5.29 | i | 2.07 | c, i
61-0195 | 2022-09-22 11:30 | EDT | 4.191 |  | 21.372 |  | 6.59 |  | 88.4 |  | 45560.7 | i | 29.56 | i | 7.76 |  | 1.62 | i | 6.55 | i | 2.4 | c, i
61-0195 | 2022-09-22 11:45 | EDT | 4.161 |  | 21.39 |  | 6.66 |  | 89.3 |  | 45505.9 | i | 29.52 | i | 7.76 |  | 1.77 | i | 7.16 | i | 2.59 | c, i
61-0195 | 2022-09-22 12:00 | EDT | 4.163 |  | 21.386 |  | 6.62 |  | 88.8 |  | 45526.2 | i | 29.53 | i | 7.76 |  | 1.56 | i | 6.34 | i | 2.37 | c, i
61-0195 | 2022-09-22 12:15 | EDT | 4.159 |  | 21.391 |  | 6.65 |  | 89.1 |  | 45519.1 | i | 29.53 | i | 7.76 |  | 1.57 | i | 6.38 | i | 2.34 | c, i
61-0195 | 2022-09-22 12:30 | EDT | 4.199 |  | 21.39 |  | 6.64 |  | 89 |  | 45529.2 | i | 29.54 | i | 7.76 |  | 1.54 | i | 6.23 | i | 2.5 | c, i
61-0195 | 2022-09-22 12:45 | EDT | 4.231 |  | 21.392 |  | 6.64 |  | 89 |  | 45520.8 | i | 29.53 | i | 7.76 |  | 1.62 | i | 6.57 | i | 2.49 | c, i
61-0195 | 2022-09-22 13:00 | EDT | 4.392 |  | 21.396 |  | 6.64 |  | 89 |  | 45475.4 | i | 29.5 | i | 7.76 |  | 1.52 | i | 6.18 | i | 2.25 | c, i
61-0195 | 2022-09-22 13:15 | EDT | 4.39 |  | 21.396 |  | 6.62 |  | 88.8 |  | 45421 | i | 29.46 | i | 7.76 |  | 1.58 | i | 6.39 | i | 2.39 | c, i
61-0195 | 2022-09-22 13:30 | EDT | 4.514 |  | 21.397 |  | 6.62 |  | 88.8 |  | 45399 | i | 29.44 | i | 7.76 |  | 1.34 | i | 5.45 | i | 2.39 | c, i
61-0195 | 2022-09-22 13:45 | EDT | 4.564 |  | 21.393 |  | 6.62 |  | 88.8 |  | 45407.6 | i | 29.45 | i | 7.76 |  | 1.55 | i | 6.3 | i | 2.42 | c, i
61-0195 | 2022-09-22 14:00 | EDT | 4.653 |  | 21.395 |  | 6.66 |  | 89.3 |  | 45427.7 | i | 29.46 | i | 7.76 |  | 1.43 | i | 5.82 | i | 2.29 | c, i
61-0195 | 2022-09-22 14:15 | EDT | 4.68 |  | 21.399 |  | 6.63 |  | 89 |  | 45434.4 | i | 29.47 | i | 7.76 |  | 1.49 | i | 6.05 | i | 2.27 | c, i
61-0195 | 2022-09-22 14:30 | EDT | 4.709 |  | 21.405 |  | 6.67 |  | 89.5 |  | 45437.4 | i | 29.47 | i | 7.77 |  | 1.56 | i | 6.31 | i | 2.5 | c, i
61-0195 | 2022-09-22 14:45 | EDT | 4.747 |  | 21.406 |  | 6.68 |  | 89.5 |  | 45461.2 | i | 29.49 | i | 7.77 |  | 1.49 | i | 6.04 | i | 2.41 | c, i
61-0195 | 2022-09-22 15:00 | EDT | 4.739 |  | 21.409 |  | 6.62 |  | 88.8 |  | 45461.6 | i | 29.49 | i | 7.77 |  | 1.58 | i | 6.41 | i | 2.51 | c, i
61-0195 | 2022-09-22 15:15 | EDT | 4.805 |  | 21.41 |  | 6.7 |  | 89.9 |  | 45437.7 | i | 29.47 | i | 7.77 |  | 1.74 | i | 7.06 | i | 2.81 | c, i
61-0195 | 2022-09-22 15:30 | EDT | 4.827 |  | 21.4 |  | 6.74 |  | 90.3 |  | 45389.4 | i | 29.43 | i | 7.78 |  | 1.95 | i | 7.91 | i | 3.25 | c, i
61-0195 | 2022-09-22 15:45 | EDT | 4.812 |  | 21.39 |  | 6.73 |  | 90.3 |  | 45370 | i | 29.42 | i | 7.77 |  | 2.07 | i | 8.37 | i | 3.64 | c, i
61-0195 | 2022-09-22 16:00 | EDT | 4.765 |  | 21.398 |  | 6.68 |  | 89.5 |  | 45409.1 | i | 29.45 | i | 7.77 |  | 2.88 | i | 11.64 | i | 5.08 | c, i
61-0195 | 2022-09-22 16:15 | EDT | 4.721 |  | 21.365 |  | 6.71 |  | 89.9 |  | 45349.4 | i | 29.41 | i | 7.77 |  | 2.31 | i | 9.35 | i | 4.06 | c, i
61-0195 | 2022-09-22 16:30 | EDT | 4.697 |  | 21.347 |  | 6.75 |  | 90.3 |  | 45331.9 | i | 29.39 | i | 7.77 |  | 2.28 | i | 9.24 | i | 4.01 | c, i
61-0195 | 2022-09-22 16:45 | EDT | 4.664 |  | 21.344 |  | 6.75 |  | 90.3 |  | 45337.9 | i | 29.4 | i | 7.77 |  | 2.66 | i | 10.78 | i | 4.61 | c, i
61-0195 | 2022-09-22 17:00 | EDT | 4.658 |  | 21.316 |  | 6.78 |  | 90.7 |  | 45327.2 | i | 29.39 | i | 7.77 |  | 2.15 | i | 8.72 | i | 3.63 | c, i
61-0195 | 2022-09-22 17:15 | EDT | 4.686 |  | 21.428 |  | 6.61 |  | 88.7 |  | 45434.6 | i | 29.47 | i | 7.77 |  | 2.63 | i | 10.63 | i | 5.27 | c, i
61-0195 | 2022-09-22 17:30 | EDT | 4.724 |  | 21.413 |  | 6.56 |  | 88 |  | 45595.1 | i | 29.58 | i | 7.77 |  | 2.5 | i | 10.12 | i | 4.85 | c, i
61-0195 | 2022-09-22 17:45 | EDT | 4.754 |  | 21.398 |  | 6.59 |  | 88.5 |  | 45682.5 | i | 29.65 | i | 7.78 |  | 2.74 | i | 11.08 | i | 5.59 | c, i
61-0195 | 2022-09-22 18:00 | EDT | 4.793 |  | 21.383 |  | 6.66 |  | 89.4 |  | 45714.9 | i | 29.67 | i | 7.78 |  | 2.88 | i | 11.66 | i | 10.43 | c, i
61-0195 | 2022-09-22 18:15 | EDT | 4.819 |  | 21.38 |  | 6.64 |  | 89.1 |  | 45715.3 | i | 29.67 | i | 7.78 |  | 3.77 | i | 15.23 | i | 7.48 | c, i
61-0195 | 2022-09-22 18:30 | EDT | 4.84 |  | 21.377 |  | 6.61 |  | 88.6 |  | 45708.3 | i | 29.66 | i | 7.78 |  | 3.33 | i | 13.45 | i | 6.78 | c, i
61-0195 | 2022-09-22 18:45 | EDT | 4.864 |  | 21.374 |  | 6.59 |  | 88.3 |  | 45707.2 | i | 29.66 | i | 7.78 |  | 3.26 | i | 13.18 | i | 8.96 | c, i
61-0195 | 2022-09-22 19:00 | EDT | 4.9 |  | 21.372 |  | 6.55 |  | 87.9 |  | 45703.2 | i | 29.66 | i | 7.78 |  | 3.78 | i | 15.26 | i | 8 | c, i
61-0195 | 2022-09-22 19:15 | EDT | 4.908 |  | 21.371 |  | 6.57 |  | 88.2 |  | 45695.7 | i | 29.66 | i | 7.77 |  | 4 | i | 16.18 | i | 9.11 | c, i
61-0195 | 2022-09-22 19:30 | EDT | 4.938 |  | 21.366 |  | 6.51 |  | 87.3 |  | 45689.4 | i | 29.65 | i | 7.78 |  | 3.64 | i | 14.7 | i | 7.66 | c, i
61-0195 | 2022-09-22 19:45 | EDT | 4.968 |  | 21.36 |  | 6.61 |  | 88.6 |  | 45685 | i | 29.65 | i | 7.78 |  | 4.4 | i | 17.76 | i | 9.86 | c, i
61-0195 | 2022-09-22 20:00 | EDT | 4.949 |  | 21.352 |  | 6.59 |  | 88.4 |  | 45679.1 | i | 29.64 | i | 7.78 |  | 4.3 | i | 17.37 | i | 10.36 | c, i
61-0195 | 2022-09-22 20:15 | EDT | 4.967 |  | 21.352 |  | 6.33 |  | 84.8 |  | 45675.7 | i | 29.64 | i | 7.77 |  | 3.91 | i | 15.81 | i | 8.14 | c, i
61-0195 | 2022-09-22 20:30 | EDT | 4.931 |  | 21.341 |  | 6.61 |  | 88.6 |  | 45668.8 | i | 29.64 | i | 7.78 |  | 3.57 | i | 14.44 | i | 8.1 | c, i
61-0195 | 2022-09-22 20:45 | EDT | 4.886 |  | 21.338 |  | 6.61 |  | 88.6 |  | 45670.2 | i | 29.64 | i | 7.78 |  | 3.52 | i | 14.24 | i | 7.35 | c, i
61-0195 | 2022-09-22 21:00 | EDT | 4.861 |  | 21.332 |  | 6.57 |  | 88.1 |  | 45676.7 | i | 29.64 | i | 7.77 |  | 4.13 | i | 16.7 | i | 8.76 | c, i
61-0195 | 2022-09-22 21:15 | EDT | 4.826 |  | 21.334 |  | 6.49 |  | 87 |  | 45688.8 | i | 29.65 | i | 7.77 |  | 3.93 | i | 15.88 | i | 8.17 | c, i
61-0195 | 2022-09-22 21:30 | EDT | 4.755 |  | 21.337 |  | 6.4 |  | 85.9 |  | 45698.9 | i | 29.66 | i | 7.76 |  | 3.75 | i | 15.17 | i | 8.35 | c, i
61-0195 | 2022-09-22 21:45 | EDT | 4.688 |  | 21.336 |  | 6.46 |  | 86.6 |  | 45751.8 | i | 29.7 | i | 7.77 |  | 4.86 | i | 19.62 | i | 11.24 | c, i
61-0195 | 2022-09-22 22:00 | EDT | 4.627 |  | 21.33 |  | 6.54 |  | 87.7 |  | 45824.3 | i | 29.75 | i | 7.78 |  | 3.6 | i | 14.56 | i | 8.06 | c, i
61-0195 | 2022-09-22 22:15 | EDT | 4.55 |  | 21.322 |  | 6.56 |  | 87.9 |  | 45806.8 | i | 29.74 | i | 7.78 |  | 3.25 | i | 13.16 | i | 6.67 | c, i
61-0195 | 2022-09-22 22:30 | EDT | 4.472 |  | 21.325 |  | 6.6 |  | 88.4 |  | 45782.4 | i | 29.72 | i | 7.78 |  | 3.52 | i | 14.23 | i | 7.64 | c, i
61-0195 | 2022-09-22 22:45 | EDT | 4.403 |  | 21.325 |  | 6.57 |  | 88.1 |  | 45782.5 | i | 29.72 | i | 7.78 |  | 3.54 | i | 14.31 | i | 7.9 | c, i
61-0195 | 2022-09-22 23:00 | EDT | 4.329 |  | 21.332 |  | 6.54 |  | 87.7 |  | 45744.7 | i | 29.69 | i | 7.77 |  | 3.34 | i | 13.51 | i | 7.7 | c, i
61-0195 | 2022-09-22 23:15 | EDT | 4.263 |  | 21.325 |  | 6.5 |  | 87.1 |  | 45794.2 | i | 29.73 | i | 7.77 |  | 3.11 | i | 12.58 | i | 6.36 | c, i
61-0195 | 2022-09-22 23:30 | EDT | 4.213 |  | 21.32 |  | 6.58 |  | 88.2 |  | 45713.5 | i | 29.67 | i | 7.78 |  | 2.63 | i | 10.66 | i | 5.22 | c, i
61-0195 | 2022-09-22 23:45 | EDT | 4.151 |  | 21.209 |  | 6.66 |  | 89 |  | 45471.8 | i | 29.5 | i | 7.77 |  | 2.25 | i | 9.13 | i | 4.36 | c, i
61-0195 | 2022-09-23 | EDT | 4.088 |  | 21.168 |  | 6.63 |  | 88.5 |  | 45402.2 | i | 29.45 | i | 7.77 |  | 2.29 | i | 9.29 | i | 4.29 | c, i
61-0195 | 2022-09-23 00:15 | EDT | 4.028 |  | 21.275 |  | 6.51 |  | 87.2 |  | 45764 | i | 29.71 | i | 7.77 |  | 3.23 | i | 13.05 | i | 6.89 | c, i
61-0195 | 2022-09-23 00:30 | EDT | 3.986 |  | 21.274 |  | 6.52 |  | 87.4 |  | 45748.8 | i | 29.7 | i | 7.77 |  | 3.36 | i | 13.57 | i | 7.1 | c, i
61-0195 | 2022-09-23 00:45 | EDT | 3.945 |  | 21.301 |  | 6.39 |  | 85.7 |  | 45837.6 | i | 29.76 | i | 7.77 |  | 3.22 | i | 13.03 | i | 6.62 | c, i
61-0195 | 2022-09-23 01:00 | EDT | 3.94 |  | 21.285 |  | 6.39 |  | 85.6 |  | 45809 | i | 29.74 | i | 7.77 |  | 2.88 | i | 11.67 | i | 6.21 | c, i
61-0195 | 2022-09-23 01:15 | EDT | 3.927 |  | 21.279 |  | 6.45 |  | 86.5 |  | 45803 | i | 29.73 | i | 7.77 |  | 3.84 | i | 15.52 | i | 14.43 | c, i
61-0195 | 2022-09-23 01:30 | EDT | 3.937 |  | 21.273 |  | 6.45 |  | 86.5 |  | 45828.9 | i | 29.75 | i | 7.77 |  | 2.48 | i | 10.02 | i | 5.07 | c, i
61-0195 | 2022-09-23 01:45 | EDT | 3.95 |  | 21.141 |  | 6.48 |  | 86.5 |  | 45533.8 | i | 29.54 | i | 7.76 |  | 2.46 | i | 9.94 | i | 4.5 | c, i
61-0195 | 2022-09-23 02:00 | EDT | 3.944 |  | 21.183 |  | 6.42 |  | 85.8 |  | 45666.2 | i | 29.64 | i | 7.76 |  | 2.66 | i | 10.77 | i | 5.17 | c, i
61-0195 | 2022-09-23 02:15 | EDT | 3.957 |  | 21.052 |  | 6.47 |  | 86.2 |  | 45374.4 | i | 29.43 | i | 7.75 |  | 2.18 | i | 8.83 | i | 4.4 | c, i
61-0195 | 2022-09-23 02:30 | EDT | 3.988 |  | 21.076 |  | 6.45 |  | 86 |  | 45455.2 | i | 29.49 | i | 7.75 |  | 2.21 | i | 8.96 | i | 4.3 | c, i
61-0195 | 2022-09-23 02:45 | EDT | 4.024 |  | 21.051 |  | 6.45 |  | 85.9 |  | 45424.3 | i | 29.46 | i | 7.75 |  | 2.24 | i | 9.08 | i | 4.07 | c, i
61-0195 | 2022-09-23 03:00 | EDT | 4.085 |  | 20.994 |  | 6.46 |  | 86 |  | 45370 | i | 29.42 | i | 7.75 |  | 2.1 | i | 8.5 | i | 3.75 | c, i
61-0195 | 2022-09-23 03:15 | EDT | 4.155 |  | 20.924 |  | 6.47 |  | 86 |  | 45268 | i | 29.35 | i | 7.75 |  | 2.32 | i | 9.41 | i | 4.36 | c, i
61-0195 | 2022-09-23 03:30 | EDT | 4.231 |  | 20.928 |  | 6.46 |  | 85.8 |  | 45308.1 | i | 29.38 | i | 7.75 |  | 2.02 | i | 8.2 | i | 3.64 | c, i
61-0195 | 2022-09-23 03:45 | EDT | 4.331 |  | 20.96 |  | 6.42 |  | 85.3 |  | 45422.5 | i | 29.46 | i | 7.74 |  | 1.86 | i | 7.52 | i | 3.33 | c, i
61-0195 | 2022-09-23 04:00 | EDT | 4.422 |  | 20.88 |  | 6.43 |  | 85.4 |  | 45294.9 | i | 29.37 | i | 7.74 |  | 1.82 | i | 7.39 | i | 3.36 | c, i
61-0195 | 2022-09-23 04:15 | EDT | 4.531 |  | 20.835 |  | 6.35 |  | 84.2 |  | 45295.3 | i | 29.37 | i | 7.75 |  | 2 | i | 8.1 | i | 3.91 | c, i
61-0195 | 2022-09-23 04:30 | EDT | 4.65 |  | 20.758 |  | 6.47 |  | 85.7 |  | 45276.7 | i | 29.36 | i | 7.75 |  | 1.97 | i | 7.98 | i | 3.8 | c, i
61-0195 | 2022-09-23 04:45 | EDT | 4.737 |  | 20.712 |  | 6.47 |  | 85.7 |  | 45276.4 | i | 29.36 | i | 7.75 |  | 2.08 | i | 8.43 | i | 4.19 | c, i
61-0195 | 2022-09-23 05:00 | EDT | 4.837 |  | 20.69 |  | 6.49 |  | 85.8 |  | 45270.5 | i | 29.36 | i | 7.75 |  | 1.96 | i | 7.95 | i | 4.01 | c, i
61-0195 | 2022-09-23 05:15 | EDT | 4.931 |  | 20.675 |  | 6.52 |  | 86.2 |  | 45272.3 | i | 29.36 | i | 7.75 |  | 2.06 | i | 8.33 | i | 3.92 | c, i
61-0195 | 2022-09-23 05:30 | EDT | 5.012 |  | 20.657 |  | 6.51 |  | 86 |  | 45288.7 | i | 29.37 | i | 7.75 |  | 1.77 | i | 7.15 | i | 3.1 | c, i
61-0195 | 2022-09-23 05:45 | EDT | 5.083 |  | 20.648 |  | 6.52 |  | 86.2 |  | 45309.6 | i | 29.38 | i | 7.75 |  | 1.57 | i | 6.38 | i | 2.73 | c, i
61-0195 | 2022-09-23 06:00 | EDT | 5.146 |  | 20.626 |  | 6.57 |  | 86.8 |  | 45333.8 | i | 29.4 | i | 7.76 |  | 1.61 | i | 6.51 | i | 2.69 | c, i
61-0195 | 2022-09-23 06:15 | EDT | 5.186 |  | 20.596 |  | 6.6 |  | 87.1 |  | 45331.3 | i | 29.4 | i | 7.76 |  | 1.75 | i | 7.1 | i | 3.7 | c, i
61-0195 | 2022-09-23 06:30 | EDT | 5.199 |  | 20.6 |  | 6.58 |  | 86.9 |  | 45334.6 | i | 29.4 | i | 7.76 |  | 1.97 | i | 7.96 | i | 3.92 | c, i
61-0195 | 2022-09-23 06:45 | EDT | 5.203 |  | 20.577 |  | 6.54 |  | 86.4 |  | 45309.5 | i | 29.38 | i | 7.75 |  | 1.61 | i | 6.54 | i | 2.92 | c, i
61-0195 | 2022-09-23 07:00 | EDT | 5.183 |  | 20.565 |  | 6.53 |  | 86.2 |  | 45296.2 | i | 29.37 | i | 7.75 |  | 1.43 | i | 5.81 | i | 2.34 | c, i
61-0195 | 2022-09-23 07:15 | EDT | 5.126 |  | 20.573 |  | 6.48 |  | 85.5 |  | 45274.8 | i | 29.36 | i | 7.74 |  | 1.54 | i | 6.23 | i | 2.67 | c, i
61-0195 | 2022-09-23 07:30 | EDT | 5.072 |  | 20.581 |  | 6.44 |  | 85 |  | 45261 | i | 29.35 | i | 7.74 |  | 1.54 | i | 6.25 | i | 2.61 | c, i
61-0195 | 2022-09-23 07:45 | EDT | 5.002 |  | 20.547 |  | 6.58 |  | 86.8 |  | 45290.7 | i | 29.37 | i | 7.76 |  | 1.35 | i | 5.5 | i | 2.2 | c, i
61-0195 | 2022-09-23 08:00 | EDT | 4.925 |  | 20.529 |  | 6.61 |  | 87.2 |  | 45307.7 | i | 29.38 | i | 7.76 |  | 1.31 | i | 5.3 | i | 2.08 | c, i
61-0195 | 2022-09-23 08:15 | EDT | 4.843 |  | 20.553 |  | 6.6 |  | 87.1 |  | 45317.9 | i | 29.39 | i | 7.76 |  | 1.33 | i | 5.42 | i | 2.07 | c, i
61-0195 | 2022-09-23 08:30 | EDT | 4.786 |  | 20.569 |  | 6.54 |  | 86.4 |  | 45350.8 | i | 29.41 | i | 7.75 |  | 1.3 | i | 5.3 | i | 2.16 | c, i
61-0195 | 2022-09-23 08:45 | EDT | 4.67 |  | 20.524 |  | 6.4 |  | 84.4 |  | 45360.9 | i | 29.42 | i | 7.74 |  | 1.22 | i | 4.97 | i | 1.98 | c, i
61-0195 | 2022-09-23 09:00 | EDT | 4.618 |  | 20.438 |  | 6.51 |  | 85.7 |  | 45322.6 | i | 29.39 | i | 7.75 |  | 1.27 | i | 5.14 | i | 2.02 | c, i
61-0195 | 2022-09-23 09:15 | EDT | 4.567 |  | 20.472 |  | 6.53 |  | 86.1 |  | 45285.6 | i | 29.37 | i | 7.75 |  | 1.12 | i | 4.54 | i | 1.82 | c, i
61-0195 | 2022-09-23 09:30 | EDT | 4.52 |  | 20.503 |  | 6.56 |  | 86.5 |  | 45234.2 | i | 29.33 | i | 7.75 |  | 1.06 | i | 4.31 | i | 1.64 | c, i
61-0195 | 2022-09-23 09:45 | EDT | 4.419 |  | 20.518 |  | 6.58 |  | 86.7 |  | 45218.5 | i | 29.32 | i | 7.75 |  | 1.06 | i | 4.33 | i | 1.56 | c, i
61-0195 | 2022-09-23 10:00 | EDT | 4.383 |  | 20.494 |  | 6.63 |  | 87.4 |  | 45226.7 | i | 29.33 | i | 7.76 |  | 1.06 | i | 4.3 | i | 1.62 | c, i
61-0195 | 2022-09-23 10:15 | EDT | 4.33 |  | 20.45 |  | 6.65 |  | 87.6 |  | 45178.1 | i | 29.29 | i | 7.76 |  | 1.09 | i | 4.42 | i | 1.66 | c, i
61-0195 | 2022-09-23 10:30 | EDT | 4.284 |  | 20.447 |  | 6.67 |  | 87.8 |  | 45154.8 | i | 29.27 | i | 7.76 |  | 1.02 | i | 4.15 | i | 1.52 | c, i
61-0195 | 2022-09-23 10:45 | EDT | 4.247 |  | 20.445 |  | 6.69 |  | 88.1 |  | 45140.8 | i | 29.26 | i | 7.76 |  | 0.99 | i | 4.02 | i | 1.53 | c, i
61-0195 | 2022-09-23 11:00 | EDT | 4.216 |  | 20.441 |  | 6.73 |  | 88.5 |  | 45126.9 | i | 29.25 | i | 7.76 |  | 1.05 | i | 4.27 | i | 1.43 | c, i
61-0195 | 2022-09-23 11:15 | EDT | 4.175 |  | 20.455 |  | 6.8 |  | 89.4 |  | 45128.1 | i | 29.25 | i | 7.77 |  | 1.23 | i | 4.98 | i | 1.36 | c, i
61-0195 | 2022-09-23 11:30 | EDT | 4.149 |  | 20.472 |  | 6.81 |  | 89.6 |  | 45117 | i | 29.25 | i | 7.77 |  | 1.22 | i | 4.96 | i | 1.88 | c, i
61-0195 | 2022-09-23 11:45 | EDT | 4.133 |  | 20.499 |  | 6.78 |  | 89.3 |  | 45108.2 | i | 29.24 | i | 7.77 |  | 1.1 | i | 4.49 | i | 1.67 | c, i
61-0195 | 2022-09-23 12:00 | EDT | 4.133 |  | 20.529 |  | 6.8 |  | 89.7 |  | 45118.8 | i | 29.25 | i | 7.77 |  | 1.09 | i | 4.42 | i | 1.64 | c, i
61-0195 | 2022-09-23 12:15 | EDT | 4.13 |  | 20.552 |  | 6.8 |  | 89.6 |  | 45119.7 | i | 29.25 | i | 7.77 |  | 1.12 | i | 4.54 | i | 1.62 | c, i
61-0195 | 2022-09-23 12:30 | EDT | 4.135 |  | 20.571 |  | 6.79 |  | 89.5 |  | 45121.6 | i | 29.25 | i | 7.77 |  | 1.06 | i | 4.3 | i | 1.18 | c, i
61-0195 | 2022-09-23 12:45 | EDT | 4.133 |  | 20.579 |  | 6.77 |  | 89.3 |  | 45123.3 | i | 29.25 | i | 7.77 |  | 1.07 | i | 4.37 | i | 1.61 | c, i
61-0195 | 2022-09-23 13:00 | EDT | 4.146 |  | 20.58 |  | 6.8 |  | 89.7 |  | 45122.1 | i | 29.25 | i | 7.77 |  | 1.06 | i | 4.32 | i | 1.5 | c, i
61-0195 | 2022-09-23 13:15 | EDT | 4.175 |  | 20.449 |  | 6.83 |  | 89.8 |  | 45179.1 | i | 29.29 | i | 7.77 |  | 1.66 | i | 6.74 | i | 2.7 | c, i
61-0195 | 2022-09-23 13:30 | EDT | 4.189 |  | 20.462 |  | 6.87 |  | 90.5 |  | 45194 | i | 29.3 | i | 7.77 |  | 1.55 | i | 6.28 | i | 2.55 | c, i
61-0195 | 2022-09-23 13:45 | EDT | 4.215 |  | 20.465 |  | 6.94 |  | 91.4 |  | 45190.4 | i | 29.3 | i | 7.78 |  | 1.81 | i | 7.35 | i | 3.07 | c, i
61-0195 | 2022-09-23 14:00 | EDT | 4.236 |  | 20.46 |  | 6.93 |  | 91.3 |  | 45190.9 | i | 29.3 | i | 7.77 |  | 1.82 | i | 7.39 | i | 3.01 | c, i
61-0195 | 2022-09-23 14:15 | EDT | 4.244 |  | 20.45 |  | 6.94 |  | 91.4 |  | 45187 | i | 29.3 | i | 7.77 |  | 1.81 | i | 7.34 | i | 3.08 | c, i
61-0195 | 2022-09-23 14:30 | EDT | 4.253 |  | 20.454 |  | 6.91 |  | 90.9 |  | 45179.4 | i | 29.29 | i | 7.77 |  | 1.94 | i | 7.86 | i | 3.26 | c, i
61-0195 | 2022-09-23 14:45 | EDT | 4.283 |  | 20.43 |  | 6.92 |  | 91.1 |  | 45155.8 | i | 29.27 | i | 7.77 |  | 1.79 | i | 7.24 | i | 3.12 | c, i
61-0195 | 2022-09-23 15:00 | EDT | 4.304 |  | 20.404 |  | 6.81 |  | 89.6 |  | 45116 | i | 29.25 | i | 7.75 |  | 1.74 | i | 7.07 | i | 2.83 | c, i
61-0195 | 2022-09-23 15:15 | EDT | 4.358 |  | 20.344 |  | 6.81 |  | 89.5 |  | 45051.4 | i | 29.2 | i | 7.75 |  | 1.76 | i | 7.13 | i | 2.81 | c, i
61-0195 | 2022-09-23 15:30 | EDT | 4.377 |  | 20.382 |  | 6.86 |  | 90.2 |  | 45072.5 | i | 29.21 | i | 7.76 |  | 1.73 | i | 7.02 | i | 2.73 | c, i
61-0195 | 2022-09-23 15:45 | EDT | 4.434 |  | 20.458 |  | 6.93 |  | 91.2 |  | 45126.8 | i | 29.25 | i | 7.77 |  | 1.61 | i | 6.52 | i | 2.54 | c, i
61-0195 | 2022-09-23 16:00 | EDT | 4.49 |  | 20.493 |  | 6.96 |  | 91.6 |  | 45154.7 | i | 29.27 | i | 7.78 |  | 1.63 | i | 6.61 | i | 2.61 | c, i
61-0195 | 2022-09-23 16:15 | EDT | 4.531 |  | 20.506 |  | 7 |  | 92.3 |  | 45161.8 | i | 29.28 | i | 7.78 |  | 1.67 | i | 6.76 | i | 2.77 | c, i
61-0195 | 2022-09-23 16:30 | EDT | 4.602 |  | 20.494 |  | 7 |  | 92.2 |  | 45152 | i | 29.27 | i | 7.78 |  | 1.87 | i | 7.56 | i | 2.71 | c, i
61-0195 | 2022-09-23 16:45 | EDT | 4.636 |  | 20.411 |  | 7.02 |  | 92.3 |  | 45093.7 | i | 29.23 | i | 7.78 |  | 1.65 | i | 6.7 | i | 2.49 | c, i
61-0195 | 2022-09-23 17:00 | EDT | 4.71 |  | 20.411 |  | 6.98 |  | 91.8 |  | 45111.5 | i | 29.24 | i | 7.77 |  | 1.55 | i | 6.3 | i | 2.71 | c, i
61-0195 | 2022-09-23 17:15 | EDT | 4.767 |  | 20.394 |  | 7 |  | 92 |  | 45106.5 | i | 29.24 | i | 7.77 |  | 1.57 | i | 6.38 | i | 2.71 | c, i
61-0195 | 2022-09-23 17:30 | EDT | 4.819 |  | 20.411 |  | 7.08 |  | 93.2 |  | 45127.8 | i | 29.25 | i | 7.79 |  | 1.67 | i | 6.76 | i | 2.58 | c, i
61-0195 | 2022-09-23 17:45 | EDT | 4.866 |  | 20.411 |  | 7.1 |  | 93.4 |  | 45135.4 | i | 29.26 | i | 7.79 |  | 1.71 | i | 6.93 | i | 2.37 | c, i
61-0195 | 2022-09-23 18:00 | EDT | 4.933 |  | 20.381 |  | 7.05 |  | 92.7 |  | 45128.5 | i | 29.25 | i | 7.79 |  | 1.66 | i | 6.75 | i | 2.83 | c, i
61-0195 | 2022-09-23 18:15 | EDT | 4.983 |  | 20.373 |  | 7.09 |  | 93.2 |  | 45136.9 | i | 29.26 | i | 7.79 |  | 1.85 | i | 7.49 | i | 3.06 | c, i
61-0195 | 2022-09-23 18:30 | EDT | 5.035 |  | 20.337 |  | 7.12 |  | 93.5 |  | 45140.4 | i | 29.26 | i | 7.79 |  | 2.48 | i | 10.03 | i | 4.91 | c, i
61-0195 | 2022-09-23 18:45 | EDT | 5.088 |  | 20.298 |  | 7.07 |  | 92.9 |  | 45139 | i | 29.26 | i | 7.78 |  | 2.22 | i | 8.97 | i | 3.77 | c, i
61-0195 | 2022-09-23 19:00 | EDT | 5.122 |  | 20.259 |  | 7.07 |  | 92.6 |  | 44789.4 | i | 29.01 | i | 7.77 |  | 2.12 | i | 8.6 | i | 3.76 | c, i
61-0195 | 2022-09-23 19:15 | EDT | 5.136 |  | 20.279 |  | 7.1 |  | 93.1 |  | 45028.1 | i | 29.18 | i | 7.79 |  | 2.13 | i | 8.61 | i | 3.64 | c, i
61-0195 | 2022-09-23 19:30 | EDT | 5.148 |  | 20.297 |  | 7.09 |  | 93 |  | 45147.8 | i | 29.27 | i | 7.79 |  | 1.92 | i | 7.77 | i | 3.31 | c, i
61-0195 | 2022-09-23 19:45 | EDT | 5.156 |  | 20.329 |  | 7.06 |  | 92.6 |  | 44912.2 | i | 29.1 | i | 7.78 |  | 1.83 | i | 7.4 | i | 2.44 | c, i
61-0195 | 2022-09-23 20:00 | EDT | 5.14 |  | 20.383 |  | 6.95 |  | 91.3 |  | 44958.7 | i | 29.13 | i | 7.78 |  | 1.45 | i | 5.9 | i | 2.45 | c, i
61-0195 | 2022-09-23 20:15 | EDT | 5.137 |  | 20.346 |  | 6.93 |  | 91.1 |  | 45112.9 | i | 29.24 | i | 7.78 |  | 2.17 | i | 8.77 | i | 3.39 | c, i
61-0195 | 2022-09-23 20:30 | EDT | 5.117 |  | 20.316 |  | 6.96 |  | 91.4 |  | 45112 | i | 29.24 | i | 7.78 |  | 2.45 | i | 9.92 | i | 4.08 | c, i
61-0195 | 2022-09-23 20:45 | EDT | 5.128 |  | 20.336 |  | 6.88 |  | 90.3 |  | 45053.6 | i | 29.2 | i | 7.77 |  | 1.89 | i | 7.68 | i | 3.02 | c, i
61-0195 | 2022-09-23 21:00 | EDT | 5.104 |  | 20.376 |  | 6.81 |  | 89.4 |  | 45022.6 | i | 29.18 | i | 7.76 |  | 1.62 | i | 6.59 | i | 2.49 | c, i
61-0195 | 2022-09-23 21:15 | EDT | 5.031 |  | 20.375 |  | 6.79 |  | 89.1 |  | 45006.8 | i | 29.17 | i | 7.76 |  | 1.53 | i | 6.22 | i | 2.49 | c, i
61-0195 | 2022-09-23 21:30 | EDT | 4.947 |  | 20.39 |  | 6.75 |  | 88.7 |  | 44981.8 | i | 29.15 | i | 7.76 |  | 1.69 | i | 6.85 | i | 2.73 | c, i
61-0195 | 2022-09-23 21:45 | EDT | 4.841 |  | 20.401 |  | 6.66 |  | 87.5 |  | 44962.9 | i | 29.14 | i | 7.75 |  | 1.28 | i | 5.21 | i | 1.81 | c, i
61-0195 | 2022-09-23 22:00 | EDT | 4.745 |  | 20.413 |  | 6.56 |  | 86.2 |  | 44976.6 | i | 29.15 | i | 7.74 |  | 1.2 | i | 4.86 | i | 1.62 | c, i
61-0195 | 2022-09-23 22:15 | EDT | 4.649 |  | 20.427 |  | 6.54 |  | 85.9 |  | 44992.5 | i | 29.16 | i | 7.74 |  | 1.16 | i | 4.7 | i | 1.56 | c, i
61-0195 | 2022-09-23 22:30 | EDT | 4.539 |  | 20.398 |  | 6.54 |  | 85.9 |  | 45007.2 | i | 29.17 | i | 7.73 |  | 1.21 | i | 4.92 | i | 1.59 | c, i
61-0195 | 2022-09-23 22:45 | EDT | 4.449 |  | 20.386 |  | 6.53 |  | 85.9 |  | 45035.9 | i | 29.19 | i | 7.73 |  | 1.3 | i | 5.27 | i | 1.89 | c, i
61-0195 | 2022-09-23 23:00 | EDT | 4.329 |  | 20.413 |  | 6.5 |  | 85.4 |  | 45041.1 | i | 29.19 | i | 7.73 |  | 1.27 | i | 5.15 | i | 1.81 | c, i
61-0195 | 2022-09-23 23:15 | EDT | 4.206 |  | 20.417 |  | 6.46 |  | 84.9 |  | 45056.5 | i | 29.2 | i | 7.73 |  | 1.32 | i | 5.35 | i | 2.36 | c, i
61-0195 | 2022-09-23 23:30 | EDT | 4.139 |  | 20.36 |  | 6.45 |  | 84.8 |  | 45087.6 | i | 29.23 | i | 7.73 |  | 1.25 | i | 5.08 | i | 1.65 | c, i
61-0195 | 2022-09-23 23:45 | EDT | 4.055 |  | 20.328 |  | 6.47 |  | 85 |  | 45104.9 | i | 29.24 | i | 7.73 |  | 1.39 | i | 5.63 | i | 2.04 | c, i
61-0195 | 2022-09-24 | EDT | 4.009 |  | 20.285 |  | 6.46 |  | 84.8 |  | 45125.5 | i | 29.25 | i | 7.73 |  | 1.41 | i | 5.73 | i | 2.15 | c, i
61-0195 | 2022-09-24 00:15 | EDT | 3.978 |  | 20.252 |  | 6.45 |  | 84.6 |  | 45141.5 | i | 29.27 | i | 7.73 |  | 1.38 | i | 5.6 | i | 2.05 | c, i
61-0195 | 2022-09-24 00:30 | EDT | 3.968 |  | 20.213 |  | 6.5 |  | 85.2 |  | 45146 | i | 29.27 | i | 7.73 |  | 1.37 | i | 5.57 | i | 2.18 | c, i
61-0195 | 2022-09-24 00:45 | EDT | 3.981 |  | 20.2 |  | 6.51 |  | 85.3 |  | 45149.7 | i | 29.27 | i | 7.73 |  | 1.44 | i | 5.83 | i | 2.32 | c, i
61-0195 | 2022-09-24 01:00 | EDT | 3.991 |  | 20.144 |  | 6.52 |  | 85.4 |  | 45147.7 | i | 29.27 | i | 7.73 |  | 1.53 | i | 6.22 | i | 2.59 | c, i
61-0195 | 2022-09-24 01:15 | EDT | 4.029 |  | 20.153 |  | 6.52 |  | 85.4 |  | 45135 | i | 29.26 | i | 7.73 |  | 1.33 | i | 5.42 | i | 2.01 | c, i
61-0195 | 2022-09-24 01:30 | EDT | 4.063 |  | 20.144 |  | 6.53 |  | 85.5 |  | 45125.8 | i | 29.25 | i | 7.73 |  | 1.36 | i | 5.54 | i | 2.03 | c, i
61-0195 | 2022-09-24 01:45 | EDT | 4.105 |  | 20.087 |  | 6.56 |  | 85.8 |  | 45124.7 | i | 29.25 | i | 7.73 |  | 1.31 | i | 5.34 | i | 2.39 | c, i
61-0195 | 2022-09-24 02:00 | EDT | 4.156 |  | 20.04 |  | 6.57 |  | 85.8 |  | 45124.8 | i | 29.25 | i | 7.73 |  | 1.19 | i | 4.82 | i | 2.13 | c, i
61-0195 | 2022-09-24 02:15 | EDT | 4.188 |  | 19.984 |  | 6.58 |  | 85.9 |  | 45137.5 | i | 29.26 | i | 7.73 |  | 1.37 | i | 5.56 | i | 2 | c, i
61-0195 | 2022-09-24 02:30 | EDT | 4.211 |  | 19.981 |  | 6.57 |  | 85.7 |  | 45151.9 | i | 29.27 | i | 7.73 |  | 1.25 | i | 5.09 | i | 1.89 | c, i
61-0195 | 2022-09-24 02:45 | EDT | 4.231 |  | 19.958 |  | 6.58 |  | 85.8 |  | 45154 | i | 29.28 | i | 7.73 |  | 1.3 | i | 5.26 | i | 1.99 | c, i
61-0195 | 2022-09-24 03:00 | EDT | 4.247 |  | 19.913 |  | 6.6 |  | 86 |  | 45167.2 | i | 29.29 | i | 7.73 |  | 1.21 | i | 4.93 | i | 1.7 | c, i
61-0195 | 2022-09-24 03:15 | EDT | 4.255 |  | 19.887 |  | 6.61 |  | 86.1 |  | 45186.4 | i | 29.3 | i | 7.74 |  | 1.3 | i | 5.26 | i | 1.87 | c, i
61-0195 | 2022-09-24 03:30 | EDT | 4.276 |  | 19.867 |  | 6.61 |  | 86.1 |  | 45199.6 | i | 29.31 | i | 7.73 |  | 1.23 | i | 5.01 | i | 1.74 | c, i
61-0195 | 2022-09-24 03:45 | EDT | 4.306 |  | 19.804 |  | 6.64 |  | 86.3 |  | 45220.1 | i | 29.32 | i | 7.74 |  | 1.26 | i | 5.14 | i | 1.83 | c, i
61-0195 | 2022-09-24 04:00 | EDT | 4.346 |  | 19.745 |  | 6.66 |  | 86.6 |  | 45229.4 | i | 29.33 | i | 7.73 |  | 1.42 | i | 5.77 | i | 2.2 | c, i
61-0195 | 2022-09-24 04:15 | EDT | 4.378 |  | 19.71 |  | 6.65 |  | 86.4 |  | 45213.2 | i | 29.32 | i | 7.74 |  | 1.36 | i | 5.54 | i | 2.08 | c, i
61-0195 | 2022-09-24 04:30 | EDT | 4.423 |  | 19.727 |  | 6.62 |  | 86.1 |  | 45219.1 | i | 29.32 | i | 7.74 |  | 1.41 | i | 5.73 | i | 2.05 | c, i
61-0195 | 2022-09-24 04:45 | EDT | 4.476 |  | 19.667 |  | 6.64 |  | 86.1 |  | 45148.2 | i | 29.27 | i | 7.74 |  | 1.35 | i | 5.47 | i | 1.92 | c, i
61-0195 | 2022-09-24 05:00 | EDT | 4.543 |  | 19.756 |  | 6.56 |  | 85.2 |  | 45199.3 | i | 29.31 | i | 7.73 |  | 1.45 | i | 5.89 | i | 2.36 | c, i
61-0195 | 2022-09-24 05:15 | EDT | 4.611 |  | 19.689 |  | 6.55 |  | 85 |  | 45133.9 | i | 29.26 | i | 7.73 |  | 1.4 | i | 5.67 | i | 2.25 | c, i
61-0195 | 2022-09-24 05:30 | EDT | 4.7 |  | 19.789 |  | 6.48 |  | 84.3 |  | 45203.2 | i | 29.31 | i | 7.73 |  | 1.26 | i | 5.14 | i | 2.08 | c, i
61-0195 | 2022-09-24 05:45 | EDT | 4.807 |  | 19.797 |  | 6.54 |  | 85 |  | 45212.3 | i | 29.32 | i | 7.74 |  | 1.23 | i | 5 | i | 1.71 | c, i
61-0195 | 2022-09-24 06:00 | EDT | 4.909 |  | 19.781 |  | 6.54 |  | 85.1 |  | 45213.8 | i | 29.32 | i | 7.74 |  | 1.23 | i | 5.01 | i | 1.98 | c, i
61-0195 | 2022-09-24 06:15 | EDT | 5.011 |  | 19.708 |  | 6.55 |  | 85.1 |  | 45182.7 | i | 29.3 | i | 7.73 |  | 1.24 | i | 5.04 | i | 1.83 | c, i
61-0195 | 2022-09-24 06:30 | EDT | 5.123 |  | 19.607 |  | 6.6 |  | 85.5 |  | 45134.7 | i | 29.26 | i | 7.73 |  | 1.18 | i | 4.78 | i | 1.64 | c, i
61-0195 | 2022-09-24 06:45 | EDT | 5.208 |  | 19.54 |  | 6.64 |  | 85.9 |  | 45139.5 | i | 29.27 | i | 7.74 |  | 1.23 | i | 4.99 | i | 1.81 | c, i
61-0195 | 2022-09-24 07:00 | EDT | 5.248 |  | 19.467 |  | 6.64 |  | 85.8 |  | 45141.7 | i | 29.27 | i | 7.73 |  | 1.28 | i | 5.19 | i | 1.83 | c, i
61-0195 | 2022-09-24 07:15 | EDT | 5.285 |  | 19.382 |  | 6.68 |  | 86.2 |  | 45152.6 | i | 29.28 | i | 7.74 |  | 1.27 | i | 5.18 | i | 1.8 | c, i
61-0195 | 2022-09-24 07:30 | EDT | 5.308 |  | 19.348 |  | 6.78 |  | 87.5 |  | 45148.8 | i | 29.27 | i | 7.75 |  | 1.1 | i | 4.46 | i | 1.44 | c, i
61-0195 | 2022-09-24 07:45 | EDT | 5.315 |  | 19.332 |  | 6.76 |  | 87.1 |  | 45132.1 | i | 29.26 | i | 7.74 |  | 1.22 | i | 4.95 | i | 1.72 | c, i
61-0195 | 2022-09-24 08:00 | EDT | 5.298 |  | 19.351 |  | 6.72 |  | 86.6 |  | 45133 | i | 29.26 | i | 7.74 |  | 1.07 | i | 4.34 | i | 1.57 | c, i
61-0195 | 2022-09-24 08:15 | EDT | 5.273 |  | 19.403 |  | 6.74 |  | 87 |  | 45122.8 | i | 29.26 | i | 7.74 |  | 1 | i | 4.06 | i | 1.36 | c, i
61-0195 | 2022-09-24 08:30 | EDT | 5.238 |  | 19.405 |  | 6.73 |  | 86.9 |  | 45107.3 | i | 29.24 | i | 7.74 |  | 0.9 | i | 3.65 | i | 1.16 | c, i
61-0195 | 2022-09-24 08:45 | EDT | 5.188 |  | 19.41 |  | 6.72 |  | 86.7 |  | 45048.9 | i | 29.2 | i | 7.74 |  | 0.87 | i | 3.55 | i | 1.03 | c, i
61-0195 | 2022-09-24 09:00 | EDT | 5.125 |  | 19.43 |  | 6.7 |  | 86.5 |  | 45023.2 | i | 29.18 | i | 7.74 |  | 0.93 | i | 3.77 | i | 1.1 | c, i
61-0195 | 2022-09-24 09:15 | EDT | 5.051 |  | 19.575 |  | 6.61 |  | 85.6 |  | 45251.3 | i | 29.35 | i | 7.74 |  | 0.75 | i | 3.08 | i | 0.78 | c, i
61-0195 | 2022-09-24 09:30 | EDT | 4.969 |  | 19.591 |  | 6.57 |  | 85.2 |  | 45301.1 | i | 29.38 | i | 7.74 |  | 0.73 | i | 2.99 | i | 0.69 | c, i
61-0195 | 2022-09-24 09:45 | EDT | 4.876 |  | 19.618 |  | 6.52 |  | 84.6 |  | 45371.6 | i | 29.43 | i | 7.74 |  | 0.7 | i | 2.86 | i | 0.67 | c, i
61-0195 | 2022-09-24 10:00 | EDT | 4.789 |  | 19.646 |  | 6.5 |  | 84.4 |  | 45422.1 | i | 29.47 | i | 7.74 |  | 0.73 | i | 2.99 | i | 0.72 | c, i
61-0195 | 2022-09-24 10:15 | EDT | 4.683 |  | 19.648 |  | 6.52 |  | 84.7 |  | 45432.2 | i | 29.48 | i | 7.74 |  | 0.76 | i | 3.12 | i | 0.82 | c, i
61-0195 | 2022-09-24 10:30 | EDT | 4.607 |  | 19.656 |  | 6.56 |  | 85.2 |  | 45397.1 | i | 29.45 | i | 7.74 |  | 0.87 | i | 3.53 | i | 1.11 | c, i
61-0195 | 2022-09-24 10:45 | EDT | 4.532 |  | 19.645 |  | 6.58 |  | 85.4 |  | 45397.4 | i | 29.45 | i | 7.74 |  | 0.87 | i | 3.56 | i | 1.12 | c, i
61-0195 | 2022-09-24 11:00 | EDT | 4.452 |  | 19.607 |  | 6.63 |  | 86 |  | 45375.3 | i | 29.44 | i | 7.74 |  | 0.91 | i | 3.69 | i | 1.06 | c, i
61-0195 | 2022-09-24 11:15 | EDT | 4.361 |  | 19.621 |  | 6.65 |  | 86.3 |  | 45364 | i | 29.43 | i | 7.75 |  | 0.98 | i | 3.98 | i | 1.22 | c, i
61-0195 | 2022-09-24 11:30 | EDT | 4.289 |  | 19.694 |  | 6.61 |  | 85.9 |  | 45441 | i | 29.48 | i | 7.75 |  | 1.01 | i | 4.11 | i | 1.37 | c, i
61-0195 | 2022-09-24 11:45 | EDT | 4.219 |  | 19.756 |  | 6.52 |  | 84.9 |  | 45520.8 | i | 29.54 | i | 7.74 |  | 0.85 | i | 3.48 | i | 1.03 | c, i
61-0195 | 2022-09-24 12:00 | EDT | 4.146 |  | 19.77 |  | 6.5 |  | 84.6 |  | 45547.9 | i | 29.56 | i | 7.74 |  | 0.92 | i | 3.75 | i | 1.23 | c, i
61-0195 | 2022-09-24 12:15 | EDT | 4.091 |  | 19.756 |  | 6.55 |  | 85.2 |  | 45560.6 | i | 29.57 | i | 7.75 |  | 1.01 | i | 4.13 | i | 1.31 | c, i
61-0195 | 2022-09-24 12:30 | EDT | 4.061 |  | 19.746 |  | 6.59 |  | 85.8 |  | 45543 | i | 29.56 | i | 7.75 |  | 1.17 | i | 4.77 | i | 1.59 | c, i
61-0195 | 2022-09-24 12:45 | EDT | 4.023 |  | 19.755 |  | 6.57 |  | 85.5 |  | 45580.7 | i | 29.59 | i | 7.75 |  | 1.08 | i | 4.41 | i | 1.34 | c, i
61-0195 | 2022-09-24 13:00 | EDT | 4.001 |  | 19.755 |  | 6.64 |  | 86.4 |  | 45558.6 | i | 29.57 | i | 7.75 |  | 1.09 | i | 4.43 | i | 1.46 | c, i
61-0195 | 2022-09-24 13:15 | EDT | 3.995 |  | 19.746 |  | 6.63 |  | 86.2 |  | 45534.7 | i | 29.55 | i | 7.75 |  | 1.17 | i | 4.78 | i | 1.61 | c, i
61-0195 | 2022-09-24 13:30 | EDT | 3.98 |  | 19.746 |  | 6.64 |  | 86.4 |  | 45514.7 | i | 29.54 | i | 7.76 |  | 1.18 | i | 4.79 | i | 1.68 | c, i
61-0195 | 2022-09-24 13:45 | EDT | 3.982 |  | 19.768 |  | 6.84 |  | 89.1 |  | 45452.2 | i | 29.49 | i | 7.77 |  | 1.38 | i | 5.59 | i | 1.77 | c, i
61-0195 | 2022-09-24 14:00 | EDT | 3.999 |  | 19.768 |  | 6.79 |  | 88.4 |  | 45459.1 | i | 29.5 | i | 7.77 |  | 1.34 | i | 5.45 | i | 1.82 | c, i
61-0195 | 2022-09-24 14:15 | EDT | 4.009 |  | 19.805 |  | 6.99 |  | 91 |  | 45412.8 | i | 29.46 | i | 7.78 |  | 1.48 | i | 6.02 | i | 2.06 | c, i
61-0195 | 2022-09-24 14:30 | EDT | 4.041 |  | 19.814 |  | 6.89 |  | 89.7 |  | 45430.2 | i | 29.48 | i | 7.78 |  | 1.61 | i | 6.51 | i | 2.21 | c, i
61-0195 | 2022-09-24 14:45 | EDT | 4.062 |  | 19.854 |  | 7.1 |  | 92.6 |  | 45394.1 | i | 29.45 | i | 7.79 |  | 1.91 | i | 7.73 | i | 2.94 | c, i
61-0195 | 2022-09-24 15:00 | EDT | 4.092 |  | 19.803 |  | 6.91 |  | 90 |  | 45443.8 | i | 29.49 | i | 7.78 |  | 1.61 | i | 6.52 | i | 2.15 | c, i
61-0195 | 2022-09-24 15:15 | EDT | 4.129 |  | 19.78 |  | 6.94 |  | 90.3 |  | 45435.8 | i | 29.48 | i | 7.78 |  | 1.47 | i | 5.98 | i | 1.94 | c, i
61-0195 | 2022-09-24 15:30 | EDT | 4.185 |  | 19.762 |  | 6.83 |  | 88.8 |  | 45426.5 | i | 29.47 | i | 7.77 |  | 3.01 | i | 12.16 | i | 2.01 | c, i
61-0195 | 2022-09-24 15:45 | EDT | 4.257 |  | 19.851 |  | 7.11 |  | 92.7 |  | 45440.4 | i | 29.48 | i | 7.79 |  | 1.73 | i | 7 | i | 2.46 | c, i
61-0195 | 2022-09-24 16:00 | EDT | 4.317 |  | 19.885 |  | 7.23 |  | 94.3 |  | 45443.7 | i | 29.49 | i | 7.8 |  | 2.28 | i | 9.23 | i | 3.08 | c, i
61-0195 | 2022-09-24 16:15 | EDT | 4.386 |  | 19.884 |  | 7.29 |  | 95 |  | 45431.2 | i | 29.48 | i | 7.81 |  | 2.27 | i | 9.18 | i | 3.22 | c, i
61-0195 | 2022-09-24 16:30 | EDT | 4.454 |  | 19.91 |  | 7.35 |  | 95.9 |  | 45397 | i | 29.45 | i | 7.81 |  | 3.13 | i | 12.67 | i | 4.39 | c, i
61-0195 | 2022-09-24 16:45 | EDT | 4.527 |  | 19.904 |  | 7.3 |  | 95.2 |  | 45390.8 | i | 29.45 | i | 7.81 |  | 2.65 | i | 10.72 | i | 4 | c, i
61-0195 | 2022-09-24 17:00 | EDT | 4.592 |  | 19.891 |  | 7.4 |  | 96.5 |  | 45403.7 | i | 29.46 | i | 7.81 |  | 2.57 | i | 10.38 | i | 3.77 | c, i
61-0195 | 2022-09-24 17:15 | EDT | 4.656 |  | 19.872 |  | 7.21 |  | 94 |  | 45429.1 | i | 29.47 | i | 7.8 |  | 2.56 | i | 10.34 | i | 3.46 | c, i
61-0195 | 2022-09-24 17:30 | EDT | 4.729 |  | 19.847 |  | 7.05 |  | 91.9 |  | 45478.5 | i | 29.51 | i | 7.79 |  | 2.04 | i | 8.26 | i | 2.73 | c, i
61-0195 | 2022-09-24 17:45 | EDT | 4.783 |  | 19.834 |  | 6.93 |  | 90.3 |  | 45424.5 | i | 29.47 | i | 7.78 |  | 2.37 | i | 9.58 | i | 3.1 | c, i
61-0195 | 2022-09-24 18:00 | EDT | 4.836 |  | 19.816 |  | 6.78 |  | 88.4 |  | 45525.3 | i | 29.54 | i | 7.76 |  | 2.22 | i | 8.97 | i | 3.18 | c, i
61-0195 | 2022-09-24 18:15 | EDT | 4.886 |  | 19.802 |  | 6.72 |  | 87.6 |  | 45568.7 | i | 29.58 | i | 7.76 |  | 2.7 | i | 10.92 | i | 4.05 | c, i
61-0195 | 2022-09-24 18:30 | EDT | 4.929 |  | 19.814 |  | 6.68 |  | 87.1 |  | 45552.6 | i | 29.56 | i | 7.76 |  | 2.19 | i | 8.89 | i | 3.26 | c, i
61-0195 | 2022-09-24 18:45 | EDT | 4.968 |  | 19.767 |  | 6.47 |  | 84.3 |  | 45686.7 | i | 29.66 | i | 7.74 |  | 2.16 | i | 8.74 | i | 3.44 | c, i
61-0195 | 2022-09-24 19:00 | EDT | 4.999 |  | 19.741 |  | 6.35 |  | 82.6 |  | 45706.7 | i | 29.68 | i | 7.74 |  | 2.37 | i | 9.59 | i | 3.66 | c, i
61-0195 | 2022-09-24 19:15 | EDT | 5.013 |  | 19.692 |  | 6.11 |  | 79.6 |  | 45864 | i | 29.79 | i | 7.72 |  | 1.51 | i | 6.11 | i | 2.12 | c, i
61-0195 | 2022-09-24 19:30 | EDT | 5.019 |  | 19.654 |  | 6.22 |  | 80.9 |  | 45902.5 | i | 29.82 | i | 7.72 |  | 1.53 | i | 6.19 | i | 2.33 | c, i
61-0195 | 2022-09-24 19:45 | EDT | 5.019 |  | 19.621 |  | 6.28 |  | 81.6 |  | 45900.6 | i | 29.82 | i | 7.73 |  | 1.58 | i | 6.41 | i | 12.22 | c, i
61-0195 | 2022-09-24 20:00 | EDT | 5.012 |  | 19.614 |  | 6.27 |  | 81.6 |  | 45902.2 | i | 29.82 | i | 7.73 |  | 1.85 | i | 7.49 | i | 3.06 | c, i
61-0195 | 2022-09-24 20:15 | EDT | 4.993 |  | 19.602 |  | 6.28 |  | 81.7 |  | 45908 | i | 29.82 | i | 7.73 |  | 3.29 | i | 13.29 | i | 6.62 | c, i
61-0195 | 2022-09-24 20:30 | EDT | 4.972 |  | 19.593 |  | 6.33 |  | 82.2 |  | 45897 | i | 29.81 | i | 7.73 |  | 1.93 | i | 7.82 | i | 3.22 | c, i
61-0195 | 2022-09-24 20:45 | EDT | 4.939 |  | 19.586 |  | 6.35 |  | 82.5 |  | 45887.3 | i | 29.81 | i | 7.73 |  | 1.72 | i | 6.97 | i | 3.35 | c, i
61-0195 | 2022-09-24 21:00 | EDT | 4.896 |  | 19.567 |  | 6.37 |  | 82.8 |  | 45877.2 | i | 29.8 | i | 7.73 |  | 2.55 | i | 10.33 | i | 3.73 | c, i
61-0195 | 2022-09-24 21:15 | EDT | 4.854 |  | 19.563 |  | 6.41 |  | 83.3 |  | 45873.5 | i | 29.8 | i | 7.74 |  | 3.35 | i | 13.54 | i | 6.56 | c, i
61-0195 | 2022-09-24 21:30 | EDT | 4.802 |  | 19.563 |  | 6.41 |  | 83.2 |  | 45864.3 | i | 29.79 | i | 7.73 |  | 3.64 | i | 14.7 | i | 6.94 | c, i
61-0195 | 2022-09-24 21:45 | EDT | 4.734 |  | 19.549 |  | 6.44 |  | 83.7 |  | 45864 | i | 29.79 | i | 7.74 |  | 3.96 | i | 16.01 | i | 8.05 | c, i
61-0195 | 2022-09-24 22:00 | EDT | 4.665 |  | 19.544 |  | 6.54 |  | 84.9 |  | 45859 | i | 29.79 | i | 7.74 |  | 3.93 | i | 15.9 | i | 7.93 | c, i
61-0195 | 2022-09-24 22:15 | EDT | 4.578 |  | 19.54 |  | 6.56 |  | 85.2 |  | 45854.9 | i | 29.78 | i | 7.75 |  | 4.46 | i | 18 | i | 9.42 | c, i
61-0195 | 2022-09-24 22:30 | EDT | 4.494 |  | 19.538 |  | 6.58 |  | 85.4 |  | 45852.1 | i | 29.78 | i | 7.75 |  | 3.87 | i | 15.66 | i | 7.83 | c, i
61-0195 | 2022-09-24 22:45 | EDT | 4.42 |  | 19.54 |  | 6.61 |  | 85.8 |  | 45848 | i | 29.78 | i | 7.75 |  | 3.51 | i | 14.19 | i | 7.54 | c, i
61-0195 | 2022-09-24 23:00 | EDT | 4.341 |  | 19.54 |  | 6.63 |  | 86 |  | 45842 | i | 29.77 | i | 7.75 |  | 3.81 | i | 15.38 | i | 7.9 | c, i
61-0195 | 2022-09-24 23:15 | EDT | 4.268 |  | 19.544 |  | 6.63 |  | 86.1 |  | 45833.7 | i | 29.77 | i | 7.75 |  | 3.59 | i | 14.49 | i | 7.4 | c, i
61-0195 | 2022-09-24 23:30 | EDT | 4.184 |  | 19.546 |  | 6.64 |  | 86.1 |  | 45818.9 | i | 29.76 | i | 7.75 |  | 4.55 | i | 18.39 | i | 7.03 | c, i
61-0195 | 2022-09-24 23:45 | EDT | 4.12 |  | 19.549 |  | 6.66 |  | 86.4 |  | 45784.8 | i | 29.73 | i | 7.75 |  | 3.29 | i | 13.3 | i | 7.01 | c, i
61-0195 | 2022-09-25 | EDT | 4.046 |  | 19.557 |  | 6.68 |  | 86.7 |  | 45729.2 | i | 29.69 | i | 7.76 |  | 2.55 | i | 10.32 | i | 5.57 | c, i
61-0195 | 2022-09-25 00:15 | EDT | 3.93 |  | 19.52 |  | 6.89 |  | 89.2 |  | 45443.3 | i | 29.49 | i | 7.77 |  | 3 | i | 12.15 | i | 7.27 | c, i
61-0195 | 2022-09-25 00:30 | EDT | 3.862 |  | 19.526 |  | 6.89 |  | 89.2 |  | 45471.4 | i | 29.51 | i | 7.76 |  | 3.15 | i | 12.72 | i | 5.16 | c, i
61-0195 | 2022-09-25 00:45 | EDT | 3.817 |  | 19.478 |  | 6.94 |  | 89.8 |  | 45372.8 | i | 29.44 | i | 7.77 |  | 2.8 | i | 11.34 | i | 4.08 | c, i
61-0195 | 2022-09-25 01:00 | EDT | 3.788 |  | 19.322 |  | 7.01 |  | 90.4 |  | 45290.8 | i | 29.38 | i | 7.77 |  | 2.41 | i | 9.74 | i | 3.61 | c, i
61-0195 | 2022-09-25 01:15 | EDT | 3.745 |  | 19.267 |  | 7.02 |  | 90.4 |  | 45250.2 | i | 29.35 | i | 7.77 |  | 2.78 | i | 11.25 | i | 4.12 | c, i
61-0195 | 2022-09-25 01:30 | EDT | 3.726 |  | 19.284 |  | 7.02 |  | 90.5 |  | 45238.6 | i | 29.34 | i | 7.77 |  | 2.85 | i | 11.54 | i | 4.41 | c, i
61-0195 | 2022-09-25 01:45 | EDT | 3.752 |  | 19.298 |  | 7.03 |  | 90.6 |  | 45255.3 | i | 29.35 | i | 7.77 |  | 2.69 | i | 10.89 | i | 4.08 | c, i
61-0195 | 2022-09-25 02:00 | EDT | 3.764 |  | 19.315 |  | 7.03 |  | 90.7 |  | 45249.9 | i | 29.35 | i | 7.77 |  | 3.42 | i | 13.83 | i | 5.68 | c, i
61-0195 | 2022-09-25 02:15 | EDT | 3.79 |  | 19.347 |  | 6.98 |  | 90 |  | 45278.6 | i | 29.37 | i | 7.77 |  | 3.34 | i | 13.52 | i | 5.63 | c, i
61-0195 | 2022-09-25 02:30 | EDT | 3.812 |  | 19.347 |  | 7.01 |  | 90.4 |  | 45283.5 | i | 29.37 | i | 7.77 |  | 3.41 | i | 13.78 | i | 5.76 | c, i
61-0195 | 2022-09-25 02:45 | EDT | 3.86 |  | 19.346 |  | 7.01 |  | 90.4 |  | 45317 | i | 29.4 | i | 7.77 |  | 3.4 | i | 13.74 | i | 6.05 | c, i
61-0195 | 2022-09-25 03:00 | EDT | 3.872 |  | 19.438 |  | 6.76 |  | 87.4 |  | 45475.7 | i | 29.51 | i | 7.76 |  | 2.85 | i | 11.51 | i | 4.41 | c, i
61-0195 | 2022-09-25 03:15 | EDT | 3.893 |  | 19.297 |  | 7 |  | 90.3 |  | 45251.5 | i | 29.35 | i | 7.77 |  | 3.14 | i | 12.68 | i | 5.46 | c, i
61-0195 | 2022-09-25 03:30 | EDT | 3.906 |  | 19.366 |  | 6.81 |  | 88 |  | 45371.3 | i | 29.44 | i | 7.76 |  | 2.88 | i | 11.64 | i | 4.66 | c, i
61-0195 | 2022-09-25 03:45 | EDT | 3.927 |  | 19.317 |  | 6.96 |  | 89.8 |  | 45277.9 | i | 29.37 | i | 7.76 |  | 2.96 | i | 11.95 | i | 4.79 | c, i
61-0195 | 2022-09-25 04:00 | EDT | 3.962 |  | 19.302 |  | 6.97 |  | 89.9 |  | 45250.3 | i | 29.35 | i | 7.76 |  | 2.85 | i | 11.53 | i | 4.57 | c, i
61-0195 | 2022-09-25 04:15 | EDT | 4.015 |  | 19.289 |  | 6.99 |  | 90 |  | 45217.5 | i | 29.32 | i | 7.76 |  | 2.92 | i | 11.79 | i | 4.38 | c, i
61-0195 | 2022-09-25 04:30 | EDT | 4.064 |  | 19.487 |  | 6.53 |  | 84.7 |  | 45604.5 | i | 29.6 | i | 7.74 |  | 2.15 | i | 8.71 | i | 3.19 | c, i
61-0195 | 2022-09-25 04:45 | EDT | 4.117 |  | 19.494 |  | 6.49 |  | 84.1 |  | 45599.3 | i | 29.6 | i | 7.74 |  | 2.51 | i | 10.16 | i | 4.2 | c, i
61-0195 | 2022-09-25 05:00 | EDT | 4.187 |  | 19.549 |  | 6.29 |  | 81.6 |  | 45696.5 | i | 29.67 | i | 7.72 |  | 1.96 | i | 7.93 | i | 3.29 | c, i
61-0195 | 2022-09-25 05:15 | EDT | 4.266 |  | 19.563 |  | 6.21 |  | 80.6 |  | 45723.9 | i | 29.69 | i | 7.72 |  | 1.59 | i | 6.44 | i | 2.66 | c, i
61-0195 | 2022-09-25 05:30 | EDT | 4.358 |  | 19.567 |  | 6.16 |  | 79.9 |  | 45744.3 | i | 29.7 | i | 7.71 |  | 1.7 | i | 6.9 | i | 2.85 | c, i
61-0195 | 2022-09-25 05:45 | EDT | 4.467 |  | 19.55 |  | 6.15 |  | 79.7 |  | 45741.3 | i | 29.7 | i | 7.71 |  | 1.67 | i | 6.78 | i | 2.5 | c, i
61-0195 | 2022-09-25 06:00 | EDT | 4.585 |  | 19.564 |  | 6.03 |  | 78.3 |  | 45777.8 | i | 29.73 | i | 7.7 |  | 1.53 | i | 6.22 | i | 2.48 | c, i
61-0195 | 2022-09-25 06:15 | EDT | 4.696 |  | 19.574 |  | 5.98 |  | 77.6 |  | 45803.4 | i | 29.75 | i | 7.7 |  | 1.58 | i | 6.39 | i | 2.52 | c, i
61-0195 | 2022-09-25 06:30 | EDT | 4.805 |  | 19.582 |  | 5.94 |  | 77.2 |  | 45821.6 | i | 29.76 | i | 7.7 |  | 1.53 | i | 6.22 | i | 2.21 | c, i
61-0195 | 2022-09-25 06:45 | EDT | 4.916 |  | 19.555 |  | 5.94 |  | 77.1 |  | 45790.9 | i | 29.74 | i | 7.7 |  | 1.54 | i | 6.26 | i | 2.24 | c, i
61-0195 | 2022-09-25 07:00 | EDT | 5.012 |  | 19.574 |  | 5.83 |  | 75.8 |  | 45822.2 | i | 29.76 | i | 7.69 |  | 1.28 | i | 5.2 | i | 1.89 | c, i
61-0195 | 2022-09-25 07:15 | EDT | 5.103 |  | 19.494 |  | 6 |  | 77.8 |  | 45782.5 | i | 29.73 | i | 7.71 |  | 1.22 | i | 4.94 | i | 1.69 | c, i
61-0195 | 2022-09-25 07:30 | EDT | 5.173 |  | 19.468 |  | 6.08 |  | 78.8 |  | 45776.3 | i | 29.73 | i | 7.72 |  | 1.16 | i | 4.73 | i | 1.46 | c, i
61-0195 | 2022-09-25 07:45 | EDT | 5.216 |  | 19.474 |  | 6 |  | 77.8 |  | 45755.2 | i | 29.71 | i | 7.71 |  | 1.05 | i | 4.27 | i | 1.27 | c, i
61-0195 | 2022-09-25 08:00 | EDT | 5.262 |  | 19.428 |  | 6.01 |  | 77.8 |  | 45730.3 | i | 29.69 | i | 7.71 |  | 1.11 | i | 4.5 | i | 1.41 | c, i
61-0195 | 2022-09-25 08:15 | EDT | 5.287 |  | 19.32 |  | 6.16 |  | 79.5 |  | 45647.8 | i | 29.63 | i | 7.72 |  | 1.25 | i | 5.08 | i | 1.61 | c, i
61-0195 | 2022-09-25 08:30 | EDT | 5.296 |  | 19.263 |  | 6.37 |  | 82.1 |  | 45625.3 | i | 29.62 | i | 7.73 |  | 1.35 | i | 5.47 | i | 1.67 | c, i
61-0195 | 2022-09-25 08:45 | EDT | 5.286 |  | 19.289 |  | 6.39 |  | 82.5 |  | 45627.9 | i | 29.62 | i | 7.73 |  | 1.21 | i | 4.91 | i | 1.47 | c, i
61-0195 | 2022-09-25 09:00 | EDT | 5.258 |  | 19.237 |  | 6.45 |  | 83.1 |  | 45634 | i | 29.63 | i | 7.73 |  | 1.17 | i | 4.75 | i | 1.42 | c, i
61-0195 | 2022-09-25 09:15 | EDT | 5.212 |  | 19.3 |  | 6.33 |  | 81.7 |  | 45639.2 | i | 29.63 | i | 7.73 |  | 1.08 | i | 4.41 | i | 1.28 | c, i
61-0195 | 2022-09-25 09:30 | EDT | 5.179 |  | 19.176 |  | 6.66 |  | 85.7 |  | 45560.4 | i | 29.57 | i | 7.75 |  | 1.2 | i | 4.88 | i | 1.6 | c, i
61-0195 | 2022-09-25 09:45 | EDT | 5.096 |  | 19.285 |  | 6.38 |  | 82.3 |  | 45627.3 | i | 29.62 | i | 7.73 |  | 1.01 | i | 4.1 | i | 1.12 | c, i
61-0195 | 2022-09-25 10:00 | EDT | 5.013 |  | 19.435 |  | 5.97 |  | 77.2 |  | 45717.3 | i | 29.68 | i | 7.71 |  | 1.08 | i | 4.4 | i | 1.27 | c, i
61-0195 | 2022-09-25 10:15 | EDT | 4.938 |  | 19.474 |  | 5.96 |  | 77.2 |  | 45709.8 | i | 29.68 | i | 7.7 |  | 1.05 | i | 4.28 | i | 1.18 | c, i
61-0195 | 2022-09-25 10:30 | EDT | 4.859 |  | 19.513 |  | 5.97 |  | 77.5 |  | 45686.3 | i | 29.66 | i | 7.7 |  | 1.01 | i | 4.1 | i | 1.21 | c, i
61-0195 | 2022-09-25 10:45 | EDT | 4.753 |  | 19.536 |  | 6.02 |  | 78 |  | 45646.6 | i | 29.63 | i | 7.71 |  | 1.08 | i | 4.38 | i | 1.29 | c, i
61-0195 | 2022-09-25 11:00 | EDT | 4.653 |  | 19.541 |  | 6 |  | 77.8 |  | 45634.8 | i | 29.62 | i | 7.7 |  | 1.12 | i | 4.54 | i | 1.32 | c, i
61-0195 | 2022-09-25 11:15 | EDT | 4.561 |  | 19.54 |  | 6.01 |  | 78 |  | 45629 | i | 29.62 | i | 7.7 |  | 1.13 | i | 4.6 | i | 1.32 | c, i
61-0195 | 2022-09-25 11:30 | EDT | 4.455 |  | 19.525 |  | 6.05 |  | 78.4 |  | 45577.1 | i | 29.58 | i | 7.71 |  | 1.06 | i | 4.33 | i | 1.22 | c, i
61-0195 | 2022-09-25 11:45 | EDT | 4.367 |  | 19.533 |  | 6.03 |  | 78.1 |  | 45592 | i | 29.59 | i | 7.71 |  | 1.18 | i | 4.78 | i | 1.37 | c, i
61-0195 | 2022-09-25 12:00 | EDT | 4.282 |  | 19.521 |  | 6.06 |  | 78.5 |  | 45557.2 | i | 29.57 | i | 7.71 |  | 1.13 | i | 4.6 | i | 1.32 | c, i
61-0195 | 2022-09-25 12:15 | EDT | 4.214 |  | 19.508 |  | 6.08 |  | 78.8 |  | 45501.8 | i | 29.53 | i | 7.71 |  | 1.14 | i | 4.65 | i | 1.28 | c, i
61-0195 | 2022-09-25 12:30 | EDT | 4.145 |  | 19.502 |  | 6.01 |  | 77.8 |  | 45485.9 | i | 29.52 | i | 7.7 |  | 1.19 | i | 4.82 | i | 1.44 | c, i
61-0195 | 2022-09-25 12:45 | EDT | 4.094 |  | 19.475 |  | 6.09 |  | 78.8 |  | 45409.3 | i | 29.46 | i | 7.7 |  | 1.24 | i | 5.02 | i | 1.4 | c, i
61-0195 | 2022-09-25 13:00 | EDT | 4.039 |  | 19.473 |  | 6.09 |  | 78.8 |  | 45394.9 | i | 29.45 | i | 7.71 |  | 1.25 | i | 5.06 | i | 1.42 | c, i
61-0195 | 2022-09-25 13:15 | EDT | 4.004 |  | 19.466 |  | 6.1 |  | 78.9 |  | 45349.9 | i | 29.42 | i | 7.7 |  | 1.24 | i | 5.06 | i | 1.38 | c, i
61-0195 | 2022-09-25 13:30 | EDT | 3.991 |  | 19.451 |  | 6.22 |  | 80.4 |  | 45324.1 | i | 29.4 | i | 7.71 |  | 1.22 | i | 4.96 | i | 1.39 | c, i
61-0195 | 2022-09-25 13:45 | EDT | 3.997 |  | 19.447 |  | 6.45 |  | 83.3 |  | 45128.4 | i | 29.26 | i | 7.73 |  | 1.64 | i | 6.64 | i | 1.95 | c, i
61-0195 | 2022-09-25 14:00 | EDT | 4.032 |  | 19.449 |  | 6.4 |  | 82.6 |  | 45121.4 | i | 29.25 | i | 7.73 |  | 1.44 | i | 5.83 | i | 2.08 | c, i
61-0195 | 2022-09-25 14:15 | EDT | 4.081 |  | 19.465 |  | 6.59 |  | 85.2 |  | 45124.2 | i | 29.26 | i | 7.74 |  | 1.66 | i | 6.74 | i | 2.07 | c, i
61-0195 | 2022-09-25 14:30 | EDT | 4.139 |  | 19.483 |  | 6.78 |  | 87.6 |  | 45067.9 | i | 29.22 | i | 7.76 |  | 2.24 | i | 9.06 | i | 3.16 | c, i
61-0195 | 2022-09-25 14:45 | EDT | 4.216 |  | 19.496 |  | 6.99 |  | 90.3 |  | 45036.8 | i | 29.19 | i | 7.77 |  | 2.68 | i | 10.86 | i | 3.87 | c, i
61-0195 | 2022-09-25 15:00 | EDT | 4.267 |  | 19.504 |  | 6.91 |  | 89.4 |  | 45050.9 | i | 29.2 | i | 7.77 |  | 2.66 | i | 10.74 | i | 3.81 | c, i
61-0195 | 2022-09-25 15:15 | EDT | 4.311 |  | 19.512 |  | 6.96 |  | 90 |  | 45082 | i | 29.23 | i | 7.77 |  | 2.38 | i | 9.64 | i | 3.46 | c, i
61-0195 | 2022-09-25 15:30 | EDT | 4.34 |  | 19.511 |  | 6.81 |  | 88 |  | 45121.5 | i | 29.25 | i | 7.76 |  | 2.09 | i | 8.48 | i | 2.82 | c, i
61-0195 | 2022-09-25 15:45 | EDT | 4.38 |  | 19.522 |  | 7.28 |  | 94.1 |  | 45128.6 | i | 29.26 | i | 7.8 |  | 3.6 | i | 14.56 | i | 5.71 | c, i
61-0195 | 2022-09-25 16:00 | EDT | 4.417 |  | 19.521 |  | 7.22 |  | 93.5 |  | 45145.2 | i | 29.27 | i | 7.79 |  | 3.13 | i | 12.64 | i | 4.16 | c, i
61-0195 | 2022-09-25 16:15 | EDT | 4.454 |  | 19.512 |  | 7.25 |  | 93.8 |  | 45161.6 | i | 29.28 | i | 7.79 |  | 2.96 | i | 11.96 | i | 4.52 | c, i
61-0195 | 2022-09-25 16:30 | EDT | 4.505 |  | 19.5 |  | 7.25 |  | 93.8 |  | 45180.5 | i | 29.3 | i | 7.79 |  | 3.29 | i | 13.32 | i | 5.62 | c, i
61-0195 | 2022-09-25 16:45 | EDT | 4.563 |  | 19.481 |  | 7.36 |  | 95.1 |  | 45209 | i | 29.32 | i | 7.8 |  | 3.37 | i | 13.64 | i | 5.57 | c, i
61-0195 | 2022-09-25 17:00 | EDT | 4.625 |  | 19.465 |  | 7.44 |  | 96.2 |  | 45227.6 | i | 29.33 | i | 7.81 |  | 3.54 | i | 14.3 | i | 6.21 | c, i
61-0195 | 2022-09-25 17:15 | EDT | 4.68 |  | 19.466 |  | 7.45 |  | 96.3 |  | 45245.4 | i | 29.34 | i | 7.81 |  | 3.39 | i | 13.7 | i | 6.8 | c, i
61-0195 | 2022-09-25 17:30 | EDT | 4.73 |  | 19.465 |  | 7.41 |  | 95.8 |  | 45272.4 | i | 29.36 | i | 7.81 |  | 3.58 | i | 14.49 | i | 7.09 | c, i
61-0195 | 2022-09-25 17:45 | EDT | 4.799 |  | 19.465 |  | 7.35 |  | 95 |  | 45326.1 | i | 29.4 | i | 7.81 |  | 3.65 | i | 14.75 | i | 6.21 | c, i
61-0195 | 2022-09-25 18:00 | EDT | 4.89 |  | 19.472 |  | 7.25 |  | 93.8 |  | 45344.3 | i | 29.42 | i | 7.8 |  | 3.45 | i | 13.96 | i | 5.9 | c, i
61-0195 | 2022-09-25 18:15 | EDT | 4.968 |  | 19.472 |  | 7.11 |  | 92 |  | 45435.1 | i | 29.48 | i | 7.79 |  | 3.25 | i | 13.14 | i | 5 | c, i
61-0195 | 2022-09-25 18:30 | EDT | 5.068 |  | 19.46 |  | 7.14 |  | 92.4 |  | 45538.2 | i | 29.56 | i | 7.79 |  | 3.31 | i | 13.37 | i | 5.56 | c, i
61-0195 | 2022-09-25 18:45 | EDT | 5.174 |  | 19.408 |  | 7.22 |  | 93.3 |  | 45593.8 | i | 29.6 | i | 7.8 |  | 3.05 | i | 12.33 | i | 5.18 | c, i
61-0195 | 2022-09-25 19:00 | EDT | 5.193 |  | 19.423 |  | 7.26 |  | 94 |  | 45642.4 | i | 29.63 | i | 7.8 |  | 3.59 | i | 14.49 | i | 6.11 | c, i
61-0195 | 2022-09-25 19:15 | EDT | 5.287 |  | 19.41 |  | 7.27 |  | 94.1 |  | 45617.9 | i | 29.61 | i | 7.8 |  | 3.96 | i | 15.99 | i | 6.19 | c, i
61-0195 | 2022-09-25 19:30 | EDT | 5.352 |  | 19.414 |  | 7.24 |  | 93.7 |  | 45663.1 | i | 29.65 | i | 7.8 |  | 3.3 | i | 13.34 | i | 5.48 | c, i
61-0195 | 2022-09-25 19:45 | EDT | 5.431 |  | 19.405 |  | 7.19 |  | 93 |  | 45655.4 | i | 29.64 | i | 7.79 |  | 3.47 | i | 14.01 | i | 5.93 | c, i
61-0195 | 2022-09-25 20:00 | EDT | 5.47 |  | 19.391 |  | 7.25 |  | 93.8 |  | 45643.2 | i | 29.63 | i | 7.8 |  | 3.32 | i | 13.42 | i | 6.66 | c, i
61-0195 | 2022-09-25 20:15 | EDT | 5.503 |  | 19.391 |  | 7.23 |  | 93.5 |  | 45646.3 | i | 29.63 | i | 7.8 |  | 3.49 | i | 14.09 | i | 5.74 | c, i
61-0195 | 2022-09-25 20:30 | EDT | 5.503 |  | 19.376 |  | 7.28 |  | 94.2 |  | 45634.8 | i | 29.63 | i | 7.8 |  | 4.65 | i | 18.79 | i | 6.23 | c, i
61-0195 | 2022-09-25 20:45 | EDT | 5.511 |  | 19.381 |  | 7.22 |  | 93.3 |  | 45628.3 | i | 29.62 | i | 7.8 |  | 3.42 | i | 13.84 | i | 6.07 | c, i
61-0195 | 2022-09-25 21:00 | EDT | 5.499 |  | 19.379 |  | 7.22 |  | 93.3 |  | 45629.4 | i | 29.62 | i | 7.8 |  | 3.43 | i | 13.86 | i | 5.61 | c, i
61-0195 | 2022-09-25 21:15 | EDT | 5.462 |  | 19.389 |  | 7.18 |  | 92.8 |  | 45635.8 | i | 29.63 | i | 7.79 |  | 3.33 | i | 13.48 | i | 5.42 | c, i
61-0195 | 2022-09-25 21:30 | EDT | 5.398 |  | 19.391 |  | 7.17 |  | 92.8 |  | 45622.1 | i | 29.62 | i | 7.79 |  | 3.08 | i | 12.44 | i | 5.07 | c, i
61-0195 | 2022-09-25 21:45 | EDT | 5.325 |  | 19.387 |  | 7.18 |  | 92.8 |  | 45631.7 | i | 29.62 | i | 7.79 |  | 3.4 | i | 13.73 | i | 5.34 | c, i
61-0195 | 2022-09-25 22:00 | EDT | 5.253 |  | 19.379 |  | 7.25 |  | 93.8 |  | 45626.3 | i | 29.62 | i | 7.8 |  | 3.51 | i | 14.2 | i | 5.88 | c, i
61-0195 | 2022-09-25 22:15 | EDT | 5.181 |  | 19.37 |  | 7.28 |  | 94.1 |  | 45567.1 | i | 29.58 | i | 7.8 |  | 3.45 | i | 13.93 | i | 5.9 | c, i
61-0195 | 2022-09-25 22:30 | EDT | 5.09 |  | 19.375 |  | 7.25 |  | 93.7 |  | 45521.1 | i | 29.54 | i | 7.8 |  | 3.73 | i | 15.07 | i | 6.51 | c, i
61-0195 | 2022-09-25 22:45 | EDT | 5.016 |  | 19.383 |  | 7.19 |  | 92.9 |  | 45512 | i | 29.54 | i | 7.79 |  | 4.3 | i | 17.38 | i | 7 | c, i
61-0195 | 2022-09-25 23:00 | EDT | 4.925 |  | 19.397 |  | 7.13 |  | 92.2 |  | 45588.3 | i | 29.59 | i | 7.79 |  | 5.55 | i | 22.42 | i | 12.28 | c, i
61-0195 | 2022-09-25 23:15 | EDT | 4.836 |  | 19.401 |  | 7.08 |  | 91.5 |  | 45631.3 | i | 29.62 | i | 7.79 |  | 6.53 | i | 26.34 | i | 13.74 | c, i
61-0195 | 2022-09-25 23:30 | EDT | 4.747 |  | 19.398 |  | 7.09 |  | 91.7 |  | 45636.1 | i | 29.63 | i | 7.79 |  | 4.9 | i | 19.79 | i | 9.32 | c, i
61-0195 | 2022-09-25 23:45 | EDT | 4.634 |  | 19.396 |  | 7.13 |  | 92.2 |  | 45620.9 | i | 29.62 | i | 7.79 |  | 4.55 | i | 18.38 | i | 8.39 | c, i
61-0195 | 2022-09-26 | EDT | 4.535 |  | 19.393 |  | 7.14 |  | 92.3 |  | 45619.3 | i | 29.61 | i | 7.79 |  | 4.97 | i | 20.09 | i | 8.38 | c, i
61-0195 | 2022-09-26 00:15 | EDT | 4.433 |  | 19.4 |  | 7.16 |  | 92.6 |  | 45517 | i | 29.54 | i | 7.79 |  | 5.06 | i | 20.45 | i | 9.98 | c, i
61-0195 | 2022-09-26 00:30 | EDT | 4.342 |  | 19.434 |  | 7.12 |  | 92 |  | 45434.7 | i | 29.48 | i | 7.78 |  | 4.33 | i | 17.5 | i | 9.37 | c, i
61-0195 | 2022-09-26 00:45 | EDT | 4.262 |  | 19.427 |  | 7.1 |  | 91.8 |  | 45360.9 | i | 29.43 | i | 7.79 |  | 4.49 | i | 18.16 | i | 7.93 | c, i
61-0195 | 2022-09-26 01:00 | EDT | 4.214 |  | 19.379 |  | 7.31 |  | 94.4 |  | 45238.3 | i | 29.34 | i | 7.8 |  | 4.13 | i | 16.67 | i | 7.33 | c, i
61-0195 | 2022-09-26 01:15 | EDT | 4.132 |  | 19.286 |  | 7.68 |  | 99.1 |  | 45391.2 | i | 29.45 | i | 7.84 |  | 4.63 | i | 18.71 | i | 9.24 | c, i
61-0195 | 2022-09-26 01:30 | EDT | 4.084 |  | 19.337 |  | 7.49 |  | 96.7 |  | 45353.5 | i | 29.42 | i | 7.82 |  | 4.95 | i | 20.01 | i | 9.08 | c, i
61-0195 | 2022-09-26 01:45 | EDT | 4.033 |  | 19.355 |  | 7.42 |  | 95.7 |  | 45118.2 | i | 29.25 | i | 7.81 |  | 4.55 | i | 18.4 | i | 8.08 | c, i
61-0195 | 2022-09-26 02:00 | EDT | 3.995 |  | 19.349 |  | 7.42 |  | 95.6 |  | 45091.2 | i | 29.23 | i | 7.81 |  | 4.38 | i | 17.69 | i | 8.13 | c, i
61-0195 | 2022-09-26 02:15 | EDT | 3.989 |  | 19.341 |  | 7.4 |  | 95.3 |  | 45066 | i | 29.22 | i | 7.81 |  | 5.1 | i | 20.6 | i | 10.38 | c, i
61-0195 | 2022-09-26 02:30 | EDT | 3.985 |  | 19.357 |  | 7.33 |  | 94.5 |  | 45054.2 | i | 29.21 | i | 7.8 |  | 5.02 | i | 20.26 | i | 11.02 | c, i
61-0195 | 2022-09-26 02:45 | EDT | 4.002 |  | 19.358 |  | 7.16 |  | 92.5 |  | 45551.2 | i | 29.57 | i | 7.8 |  | 4.56 | i | 18.41 | i | 8.78 | c, i
61-0195 | 2022-09-26 03:00 | EDT | 4.003 |  | 19.361 |  | 7.24 |  | 93.4 |  | 45322.6 | i | 29.4 | i | 7.79 |  | 4.34 | i | 17.53 | i | 7.89 | c, i
61-0195 | 2022-09-26 03:15 | EDT | 4.015 |  | 19.348 |  | 7.18 |  | 92.7 |  | 45610.6 | i | 29.61 | i | 7.8 |  | 4.45 | i | 17.98 | i | 7.89 | c, i
61-0195 | 2022-09-26 03:30 | EDT | 4.044 |  | 19.345 |  | 7.04 |  | 90.9 |  | 45642.7 | i | 29.63 | i | 7.8 |  | 5 | i | 20.21 | i | 8.81 | c, i
61-0195 | 2022-09-26 03:45 | EDT | 4.066 |  | 19.347 |  | 7.12 |  | 92 |  | 45648.3 | i | 29.64 | i | 7.79 |  | 4.27 | i | 17.24 | i | 8.01 | c, i
61-0195 | 2022-09-26 04:00 | EDT | 4.098 |  | 19.353 |  | 7.07 |  | 91.3 |  | 45643.8 | i | 29.63 | i | 7.79 |  | 3.97 | i | 16.03 | i | 7.37 | c, i
61-0195 | 2022-09-26 04:15 | EDT | 4.098 |  | 19.35 |  | 7.06 |  | 91.2 |  | 45647.4 | i | 29.63 | i | 7.78 |  | 4.49 | i | 18.13 | i | 8.7 | c, i
61-0195 | 2022-09-26 04:30 | EDT | 4.129 |  | 19.348 |  | 7.04 |  | 90.9 |  | 45635.6 | i | 29.63 | i | 7.77 |  | 4.62 | i | 18.64 | i | 9.15 | c, i
61-0195 | 2022-09-26 04:45 | EDT | 4.187 |  | 19.348 |  | 6.95 |  | 89.8 |  | 45647.2 | i | 29.63 | i | 7.77 |  | 4.03 | i | 16.28 | i | 7.41 | c, i
61-0195 | 2022-09-26 05:00 | EDT | 4.267 |  | 19.343 |  | 7.13 |  | 92.1 |  | 45637.1 | i | 29.63 | i | 7.79 |  | 4.51 | i | 18.24 | i | 6.97 | c, i
61-0195 | 2022-09-26 05:15 | EDT | 4.356 |  | 19.343 |  | 7.1 |  | 91.7 |  | 45649.6 | i | 29.64 | i | 7.79 |  | 3.34 | i | 13.49 | i | 6.29 | c, i
61-0195 | 2022-09-26 05:30 | EDT | 4.452 |  | 19.34 |  | 7.11 |  | 91.9 |  | 45653.8 | i | 29.64 | i | 7.79 |  | 3.26 | i | 13.19 | i | 5.82 | c, i
61-0195 | 2022-09-26 05:45 | EDT | 4.539 |  | 19.335 |  | 7.13 |  | 92.1 |  | 45653 | i | 29.64 | i | 7.79 |  | 3.22 | i | 13 | i | 5.5 | c, i
61-0195 | 2022-09-26 06:00 | EDT | 4.638 |  | 19.335 |  | 7.1 |  | 91.7 |  | 45653.7 | i | 29.64 | i | 7.79 |  | 3.04 | i | 12.3 | i | 5.39 | c, i
61-0195 | 2022-09-26 06:15 | EDT | 4.739 |  | 19.332 |  | 7.08 |  | 91.5 |  | 45656.7 | i | 29.64 | i | 7.79 |  | 3.09 | i | 12.49 | i | 5.2 | c, i
61-0195 | 2022-09-26 06:30 | EDT | 4.839 |  | 19.328 |  | 7.1 |  | 91.8 |  | 45659.3 | i | 29.64 | i | 7.79 |  | 2.97 | i | 12.01 | i | 5.09 | c, i
61-0195 | 2022-09-26 06:45 | EDT | 4.937 |  | 19.318 |  | 7.09 |  | 91.5 |  | 45661.6 | i | 29.64 | i | 7.79 |  | 2.93 | i | 11.84 | i | 4.99 | c, i
61-0195 | 2022-09-26 07:00 | EDT | 5.017 |  | 19.31 |  | 7.09 |  | 91.5 |  | 45652.6 | i | 29.64 | i | 7.79 |  | 3.23 | i | 13.06 | i | 5.58 | c, i
61-0195 | 2022-09-26 07:15 | EDT | 5.107 |  | 19.309 |  | 7.06 |  | 91.2 |  | 45626.1 | i | 29.62 | i | 7.79 |  | 2.99 | i | 12.09 | i | 5.19 | c, i
61-0195 | 2022-09-26 07:30 | EDT | 5.176 |  | 19.326 |  | 7.08 |  | 91.4 |  | 45636.3 | i | 29.63 | i | 7.78 |  | 2.53 | i | 10.24 | i | 4.27 | c, i
61-0195 | 2022-09-26 07:45 | EDT | 5.257 |  | 19.33 |  | 7.06 |  | 91.2 |  | 45627.3 | i | 29.62 | i | 7.79 |  | 2.32 | i | 9.39 | i | 3.74 | c, i
61-0195 | 2022-09-26 08:00 | EDT | 5.317 |  | 19.337 |  | 7.04 |  | 91 |  | 45620.3 | i | 29.61 | i | 7.78 |  | 2.27 | i | 9.2 | i | 3.31 | c, i
61-0195 | 2022-09-26 08:15 | EDT | 5.346 |  | 19.335 |  | 7.02 |  | 90.7 |  | 45577 | i | 29.58 | i | 7.78 |  | 2.2 | i | 8.89 | i | 3.24 | c, i
61-0195 | 2022-09-26 08:30 | EDT | 5.348 |  | 19.316 |  | 6.99 |  | 90.3 |  | 45540.8 | i | 29.56 | i | 7.78 |  | 2.28 | i | 9.21 | i | 3.55 | c, i
61-0195 | 2022-09-26 08:45 | EDT | 5.356 |  | 19.303 |  | 6.96 |  | 89.8 |  | 45508.3 | i | 29.53 | i | 7.78 |  | 2.24 | i | 9.08 | i | 3.52 | c, i
61-0195 | 2022-09-26 09:00 | EDT | 5.34 |  | 19.241 |  | 6.98 |  | 90 |  | 45494 | i | 29.52 | i | 7.78 |  | 2.13 | i | 8.62 | i | 3.23 | c, i
61-0195 | 2022-09-26 09:15 | EDT | 5.313 |  | 19.145 |  | 7.11 |  | 91.4 |  | 45434.2 | i | 29.48 | i | 7.78 |  | 1.79 | i | 7.26 | i | 2.82 | c, i
61-0195 | 2022-09-26 09:30 | EDT | 5.284 |  | 19.165 |  | 7.11 |  | 91.4 |  | 45435.2 | i | 29.48 | i | 7.78 |  | 1.8 | i | 7.31 | i | 2.83 | c, i
61-0195 | 2022-09-26 09:45 | EDT | 5.254 |  | 19.178 |  | 7.11 |  | 91.5 |  | 45440.6 | i | 29.49 | i | 7.79 |  | 1.85 | i | 7.5 | i | 2.84 | c, i
61-0195 | 2022-09-26 10:00 | EDT | 5.208 |  | 19.191 |  | 7.07 |  | 91 |  | 45433 | i | 29.48 | i | 7.78 |  | 1.74 | i | 7.06 | i | 2.79 | c, i
61-0195 | 2022-09-26 10:15 | EDT | 5.151 |  | 19.196 |  | 7.09 |  | 91.3 |  | 45431.6 | i | 29.48 | i | 7.78 |  | 1.82 | i | 7.36 | i | 2.82 | c, i
61-0195 | 2022-09-26 10:30 | EDT | 5.072 |  | 19.221 |  | 7.09 |  | 91.3 |  | 45311.6 | i | 29.39 | i | 7.79 |  | 1.81 | i | 7.32 | i | 2.84 | c, i
61-0195 | 2022-09-26 10:45 | EDT | 4.978 |  | 19.253 |  | 7.03 |  | 90.6 |  | 45381.5 | i | 29.44 | i | 7.78 |  | 1.79 | i | 7.24 | i | 2.68 | c, i
61-0195 | 2022-09-26 11:00 | EDT | 4.875 |  | 19.288 |  | 6.96 |  | 89.7 |  | 45374.7 | i | 29.44 | i | 7.78 |  | 1.76 | i | 7.15 | i | 2.56 | c, i
61-0195 | 2022-09-26 11:15 | EDT | 4.773 |  | 19.328 |  | 6.89 |  | 88.9 |  | 45386.9 | i | 29.45 | i | 7.77 |  | 1.9 | i | 7.71 | i | 2.65 | c, i
61-0195 | 2022-09-26 11:30 | EDT | 4.571 |  | 19.323 |  | 6.91 |  | 89.2 |  | 45353.3 | i | 29.42 | i | 7.77 |  | 1.77 | i | 7.18 | i | 2.57 | c, i
61-0195 | 2022-09-26 11:45 | EDT | 4.186 |  | 19.307 |  | 6.96 |  | 89.8 |  | 45263 | i | 29.36 | i | 7.78 |  | 1.85 | i | 7.5 | i | 2.99 | c, i
61-0195 | 2022-09-26 12:00 | EDT | 4.6 |  | 19.228 |  | 6.94 |  | 89.5 |  | 45263 |  | 29.36 |  | 7.73 |  | 0.9 | i | 3.79 | i | 0.86 | c, i
61-0195 | 2022-09-26 12:15 | EDT | 4.517 |  | 19.219 |  | 6.95 |  | 89.6 |  | 45230.5 |  | 29.34 |  | 7.75 |  | 0.96 | i | 4.02 | i | 0.76 | c, i
61-0195 | 2022-09-26 12:30 | EDT | 4.446 |  | 19.211 |  | 6.97 |  | 89.8 |  | 45204.8 |  | 29.32 |  | 7.75 |  | 0.9 | i | 3.78 | i | 0.86 | c, i
61-0195 | 2022-09-26 12:45 | EDT | 4.386 |  | 19.212 |  | 6.95 |  | 89.5 |  | 45143.3 |  | 29.27 |  | 7.75 |  | 0.9 | i | 3.76 | i | 0.84 | c, i
61-0195 | 2022-09-26 13:00 | EDT | 4.327 |  | 19.207 |  | 6.94 |  | 89.4 |  | 45171.2 |  | 29.29 |  | 7.76 |  | 0.82 | i | 3.47 | i | 0.72 | c, i
61-0195 | 2022-09-26 13:15 | EDT | 4.263 |  | 19.2 |  | 6.95 |  | 89.5 |  | 45145.7 |  | 29.27 |  | 7.76 |  | 0.88 | i | 3.71 | i | 0.74 | c, i
61-0195 | 2022-09-26 13:30 | EDT | 4.207 |  | 19.221 |  | 6.9 |  | 88.9 |  | 45092.8 |  | 29.24 |  | 7.76 |  | 0.85 | i | 3.58 | i | 0.68 | c, i
61-0195 | 2022-09-26 13:45 | EDT | 4.17 |  | 19.261 |  | 6.99 |  | 90 |  | 44911.9 |  | 29.11 |  | 7.77 |  | 0.98 | i | 4.12 | i | 0.98 | c, i
61-0195 | 2022-09-26 14:00 | EDT | 4.15 |  | 19.304 |  | 7.23 |  | 93.1 |  | 44839.7 |  | 29.05 |  | 7.79 |  | 1.09 | i | 4.53 | i | 1.08 | c, i
61-0195 | 2022-09-26 14:15 | EDT | 4.151 |  | 19.394 |  | 7.52 |  | 97 |  | 44727.6 |  | 28.97 |  | 7.81 |  | 1.63 | i | 6.73 | i | 1.76 | c, i
61-0195 | 2022-09-26 14:30 | EDT | 4.172 |  | 19.483 |  | 7.86 |  | 101.5 |  | 44641.9 |  | 28.91 |  | 7.84 |  | 2.76 | i | 11.22 | i | 3.21 | c, i
61-0195 | 2022-09-26 14:45 | EDT | 4.194 |  | 19.516 |  | 7.95 |  | 102.7 |  | 44643.4 |  | 28.91 |  | 7.85 |  | 2.7 | i | 11.01 | i | 3.56 | c, i
61-0195 | 2022-09-26 15:00 | EDT | 4.229 |  | 19.485 |  | 7.8 |  | 100.7 |  | 44684.9 |  | 28.94 |  | 7.84 |  | 2.46 | i | 10.05 | i | 3.05 | c, i
61-0195 | 2022-09-26 15:15 | EDT | 4.298 |  | 19.572 |  | 7.89 |  | 102.1 |  | 44695.1 |  | 28.95 |  | 7.85 |  | 2.64 | i | 10.74 | i | 3.41 | c, i
61-0195 | 2022-09-26 15:30 | EDT | 4.361 |  | 19.614 |  | 7.86 |  | 101.9 |  | 44680.1 |  | 28.94 |  | 7.85 |  | 2.38 | i | 9.71 | i | 3.05 | c, i
61-0195 | 2022-09-26 15:45 | EDT | 4.386 |  | 19.623 |  | 7.84 |  | 101.6 |  | 44696.8 |  | 28.95 |  | 7.85 |  | 2.47 | i | 10.06 | i | 3.23 | c, i
61-0195 | 2022-09-26 16:00 | EDT | 4.406 |  | 19.64 |  | 7.88 |  | 102.1 |  | 44712.5 |  | 28.96 |  | 7.85 |  | 2.5 | i | 10.18 | i | 3.49 | c, i
61-0195 | 2022-09-26 16:15 | EDT | 4.408 |  | 19.649 |  | 7.89 |  | 102.3 |  | 44729.8 |  | 28.97 |  | 7.85 |  | 3.32 | i | 13.49 | i | 4 | c, i
61-0195 | 2022-09-26 16:30 | EDT | 4.439 |  | 19.643 |  | 7.92 |  | 102.7 |  | 44754.1 |  | 28.99 |  | 7.86 |  | 3.01 | i | 12.25 | i | 3.78 | c, i
61-0195 | 2022-09-26 16:45 | EDT | 4.462 |  | 19.648 |  | 7.89 |  | 102.2 |  | 44732.5 |  | 28.98 |  | 7.85 |  | 2.65 | i | 10.81 | i | 3.26 | c, i
61-0195 | 2022-09-26 17:00 | EDT | 4.498 |  | 19.657 |  | 7.82 |  | 101.3 |  | 44700.7 |  | 28.95 |  | 7.85 |  | 2.73 | i | 11.12 | i | 3.47 | c, i
61-0195 | 2022-09-26 17:15 | EDT | 4.536 |  | 19.664 |  | 7.81 |  | 101.2 |  | 44632.6 |  | 28.9 |  | 7.85 |  | 2.74 | i | 11.15 | i | 3.29 | c, i
61-0195 | 2022-09-26 17:30 | EDT | 4.582 |  | 19.664 |  | 7.78 |  | 100.8 |  | 44681.8 |  | 28.94 |  | 7.85 |  | 2.77 | i | 11.28 | i | 3.43 | c, i
61-0195 | 2022-09-26 17:45 | EDT | 4.638 |  | 19.661 |  | 7.78 |  | 100.8 |  | 44677.7 |  | 28.94 |  | 7.85 |  | 2.81 | i | 11.44 | i | 3.48 | c, i
61-0195 | 2022-09-26 18:00 | EDT | 4.705 |  | 19.646 |  | 7.86 |  | 101.9 |  | 44734.9 |  | 28.98 |  | 7.85 |  | 3.07 | i | 12.5 | i | 3.8 | c, i
61-0195 | 2022-09-26 18:15 | EDT | 4.793 |  | 19.636 |  | 7.84 |  | 101.6 |  | 44745.1 |  | 28.98 |  | 7.85 |  | 2.94 | i | 11.97 | i | 3.75 | c, i
61-0195 | 2022-09-26 18:30 | EDT | 4.859 |  | 19.623 |  | 7.82 |  | 101.3 |  | 44769.7 |  | 29 |  | 7.85 |  | 2.96 | i | 12.05 | i | 3.75 | c, i
61-0195 | 2022-09-26 18:45 | EDT | 4.944 |  | 19.61 |  | 7.82 |  | 101.3 |  | 44793.6 |  | 29.02 |  | 7.85 |  | 3.15 | i | 12.79 | i | 4.06 | c, i
61-0195 | 2022-09-26 19:00 | EDT | 5.039 |  | 19.585 |  | 7.84 |  | 101.5 |  | 44834 |  | 29.05 |  | 7.86 |  | 3.45 | i | 14.01 | i | 4.09 | c, i
61-0195 | 2022-09-26 19:15 | EDT | 5.14 |  | 19.517 |  | 7.9 |  | 102.3 |  | 45019.8 |  | 29.18 |  | 7.86 |  | 3.69 | i | 14.95 | i | 4.34 | c, i
61-0195 | 2022-09-26 19:30 | EDT | 5.246 |  | 19.498 |  | 7.99 |  | 103.5 |  | 45145.9 |  | 29.27 |  | 7.87 |  | 4.18 | i | 16.92 | i | 6.24 | c, i
61-0195 | 2022-09-26 19:45 | EDT | 5.335 |  | 19.491 |  | 8.01 |  | 103.8 |  | 45183.1 |  | 29.3 |  | 7.88 |  | 4.42 | i | 17.88 | i | 6.38 | c, i
61-0195 | 2022-09-26 20:00 | EDT | 5.42 |  | 19.49 |  | 7.99 |  | 103.5 |  | 45200.2 |  | 29.31 |  | 7.88 |  | 4.31 | i | 17.46 | i | 7.3 | c, i
61-0195 | 2022-09-26 20:15 | EDT | 5.495 |  | 19.488 |  | 7.97 |  | 103.3 |  | 45195.5 |  | 29.31 |  | 7.87 |  | 3.77 | i | 15.3 | i | 6.49 | c, i
61-0195 | 2022-09-26 20:30 | EDT | 5.546 |  | 19.497 |  | 7.97 |  | 103.3 |  | 45418.1 |  | 29.47 |  | 7.87 |  | 4.04 | i | 16.37 | i | 6.18 | c, i
61-0195 | 2022-09-26 20:45 | EDT | 5.586 |  | 19.486 |  | 7.94 |  | 102.9 |  | 45457.5 |  | 29.5 |  | 7.87 |  | 4.64 | i | 18.79 | i | 6.9 | c, i
61-0195 | 2022-09-26 21:00 | EDT | 5.608 |  | 19.481 |  | 7.91 |  | 102.6 |  | 45449.5 |  | 29.49 |  | 7.87 |  | 4.16 | i | 16.86 | i | 6.18 | c, i
61-0195 | 2022-09-26 21:15 | EDT | 5.61 |  | 19.477 |  | 7.9 |  | 102.4 |  | 45443.6 |  | 29.49 |  | 7.87 |  | 4.68 | i | 18.95 | i | 6.56 | c, i
61-0195 | 2022-09-26 21:30 | EDT | 5.592 |  | 19.475 |  | 7.88 |  | 102.2 |  | 45442.2 |  | 29.49 |  | 7.87 |  | 4.55 | i | 18.4 | i | 7.47 | c, i
61-0195 | 2022-09-26 21:45 | EDT | 5.565 |  | 19.479 |  | 7.82 |  | 101.4 |  | 45447.2 |  | 29.49 |  | 7.86 |  | 5.38 | i | 21.74 | i | 7.97 | c, i
61-0195 | 2022-09-26 22:00 | EDT | 5.518 |  | 19.475 |  | 7.83 |  | 101.5 |  | 45440.3 |  | 29.49 |  | 7.87 |  | 4.55 | i | 18.41 | i | 8.43 | c, i
61-0195 | 2022-09-26 22:15 | EDT | 5.468 |  | 19.479 |  | 7.83 |  | 101.5 |  | 45450.8 |  | 29.49 |  | 7.87 |  | 4.64 | i | 18.76 | i | 6.46 | c, i
61-0195 | 2022-09-26 22:30 | EDT | 5.404 |  | 19.479 |  | 7.83 |  | 101.4 |  | 45467.9 |  | 29.51 |  | 7.86 |  | 4.66 | i | 18.87 | i | 6.27 | c, i
61-0195 | 2022-09-26 22:45 | EDT | 5.328 |  | 19.478 |  | 7.8 |  | 101.1 |  | 45482.4 |  | 29.52 |  | 7.86 |  | 3.43 | i | 13.93 | i | 5.63 | c, i
61-0195 | 2022-09-26 23:00 | EDT | 5.255 |  | 19.475 |  | 7.79 |  | 101 |  | 45494.9 |  | 29.53 |  | 7.86 |  | 4.42 | i | 17.91 | i | 5.27 | c, i
61-0195 | 2022-09-26 23:15 | EDT | 5.161 |  | 19.473 |  | 7.78 |  | 100.8 |  | 45498.1 |  | 29.53 |  | 7.86 |  | 5.2 | i | 21 | i | 5.95 | c, i
61-0195 | 2022-09-26 23:30 | EDT | 5.069 |  | 19.461 |  | 7.48 |  | 96.9 |  | 45536.6 |  | 29.56 |  | 7.83 |  | 3.68 | i | 14.92 | i | 5.2 | c, i
61-0195 | 2022-09-26 23:45 | EDT | 4.945 |  | 19.472 |  | 7.68 |  | 99.5 |  | 45506.2 |  | 29.53 |  | 7.85 |  | 5.56 | i | 22.46 | i | 9.03 | c, i
61-0195 | 2022-09-27 | EDT | 4.849 |  | 19.471 |  | 7.57 |  | 98.1 |  | 45507.7 |  | 29.54 |  | 7.84 |  | 5.21 | i | 21.05 | i | 9.47 | c, i
61-0195 | 2022-09-27 00:15 | EDT | 4.731 |  | 19.475 |  | 7.69 |  | 99.7 |  | 45480.8 |  | 29.52 |  | 7.85 |  | 5.9 | i | 23.82 | i | 8.89 | c, i
61-0195 | 2022-09-27 00:30 | EDT | 4.634 |  | 19.476 |  | 7.72 |  | 100 |  | 45446.5 |  | 29.49 |  | 7.86 |  | 5.68 | i | 22.92 | i | 8.76 | c, i
61-0195 | 2022-09-27 00:45 | EDT | 4.523 |  | 19.476 |  | 7.6 |  | 98.4 |  | 45341.7 |  | 29.42 |  | 7.84 |  | 5.33 | i | 21.54 | i | 8.74 | c, i
61-0195 | 2022-09-27 01:00 | EDT | 4.419 |  | 19.482 |  | 7.69 |  | 99.6 |  | 45265.8 |  | 29.36 |  | 7.85 |  | 5.23 | i | 21.15 | i | 7.88 | c, i
61-0195 | 2022-09-27 01:15 | EDT | 4.324 |  | 19.468 |  | 7.65 |  | 99 |  | 45123.4 |  | 29.26 |  | 7.85 |  | 6.14 | i | 24.77 | i | 11.35 | c, i
61-0195 | 2022-09-27 01:30 | EDT | 4.251 |  | 19.528 |  | 7.62 |  | 98.6 |  | 44928.6 |  | 29.12 |  | 7.84 |  | 4.62 | i | 18.69 | i | 7.91 | c, i
61-0195 | 2022-09-27 01:45 | EDT | 4.18 |  | 19.468 |  | 7.64 |  | 98.9 |  | 45190.5 |  | 29.31 |  | 7.85 |  | 5.44 | i | 22 | i | 9.75 | c, i
61-0195 | 2022-09-27 02:00 | EDT | 4.118 |  | 19.518 |  | 7.63 |  | 98.7 |  | 44979.2 |  | 29.15 |  | 7.84 |  | 4.76 | i | 19.23 | i | 9 | c, i
61-0195 | 2022-09-27 02:15 | EDT | 4.075 |  | 19.472 |  | 7.56 |  | 97.8 |  | 45140.9 |  | 29.27 |  | 7.84 |  | 5.43 | i | 21.94 | i | 9.27 | c, i
61-0195 | 2022-09-27 02:30 | EDT | 4.058 |  | 19.46 |  | 7.42 |  | 96.2 |  | 45386.5 |  | 29.45 |  | 7.83 |  | 4.26 | i | 17.25 | i | 5.92 | c, i
61-0195 | 2022-09-27 02:45 | EDT | 4.054 |  | 19.453 |  | 7.44 |  | 96.4 |  | 45308.6 |  | 29.39 |  | 7.83 |  | 4.63 | i | 18.74 | i | 7.24 | c, i
61-0195 | 2022-09-27 03:00 | EDT | 4.077 |  | 19.438 |  | 7.38 |  | 95.5 |  | 45340.7 |  | 29.41 |  | 7.82 |  | 3.54 | i | 14.36 | i | 4.9 | c, i
61-0195 | 2022-09-27 03:15 | EDT | 4.133 |  | 19.425 |  | 7.25 |  | 93.9 |  | 45405.2 |  | 29.46 |  | 7.82 |  | 3.78 | i | 15.33 | i | 5.5 | c, i
61-0195 | 2022-09-27 03:30 | EDT | 4.202 |  | 19.427 |  | 7.34 |  | 95 |  | 45307.6 |  | 29.39 |  | 7.82 |  | 4.15 | i | 16.83 | i | 6.25 | c, i
61-0195 | 2022-09-27 03:45 | EDT | 4.268 |  | 19.463 |  | 7.56 |  | 97.7 |  | 44930.6 |  | 29.12 |  | 7.84 |  | 5.07 | i | 20.49 | i | 7.84 | c, i
61-0195 | 2022-09-27 04:00 | EDT | 4.329 |  | 19.437 |  | 7.06 |  | 91.4 |  | 45413.5 |  | 29.47 |  | 7.8 |  | 3 | i | 12.21 | i | 3.65 | c, i
61-0195 | 2022-09-27 04:15 | EDT | 4.388 |  | 19.463 |  | 7.41 |  | 95.8 |  | 45049.6 |  | 29.2 |  | 7.83 |  | 4.31 | i | 17.45 | i | 7.36 | c, i
61-0195 | 2022-09-27 04:30 | EDT | 4.436 |  | 19.423 |  | 6.83 |  | 88.5 |  | 45638.2 |  | 29.63 |  | 7.78 |  | 2.75 | i | 11.19 | i | 3.12 | c, i
61-0195 | 2022-09-27 04:45 | EDT | 4.475 |  | 19.423 |  | 6.87 |  | 89 |  | 45636.9 |  | 29.63 |  | 7.79 |  | 2.61 | i | 10.62 | i | 3.99 | c, i
61-0195 | 2022-09-27 05:00 | EDT | 4.52 |  | 19.423 |  | 7.23 |  | 93.7 |  | 45501.2 |  | 29.53 |  | 7.81 |  | 3.19 | i | 12.95 | i | 4.32 | c, i
61-0195 | 2022-09-27 05:15 | EDT | 4.561 |  | 19.425 |  | 6.9 |  | 89.4 |  | 45615.5 |  | 29.61 |  | 7.79 |  | 2.71 | i | 11.04 | i | 3.78 | c, i
61-0195 | 2022-09-27 05:30 | EDT | 4.61 |  | 19.428 |  | 6.96 |  | 90.2 |  | 45633.3 |  | 29.63 |  | 7.79 |  | 2.36 | i | 9.63 | i | 2.74 | c, i
61-0195 | 2022-09-27 05:45 | EDT | 4.656 |  | 19.429 |  | 6.95 |  | 90 |  | 45619.9 |  | 29.62 |  | 7.79 |  | 2.33 | i | 9.53 | i | 2.77 | c, i
61-0195 | 2022-09-27 06:00 | EDT | 4.696 |  | 19.431 |  | 6.91 |  | 89.5 |  | 45626.9 |  | 29.62 |  | 7.79 |  | 2.1 | i | 8.61 | i | 2.51 | c, i
61-0195 | 2022-09-27 06:15 | EDT | 4.738 |  | 19.433 |  | 6.94 |  | 89.9 |  | 45605.2 |  | 29.61 |  | 7.79 |  | 2.44 | i | 9.96 | i | 3.35 | c, i
61-0195 | 2022-09-27 06:30 | EDT | 4.79 |  | 19.428 |  | 6.93 |  | 89.8 |  | 45618.7 |  | 29.62 |  | 7.79 |  | 2.39 | i | 9.77 | i | 3.32 | c, i
61-0195 | 2022-09-27 06:45 | EDT | 4.841 |  | 19.415 |  | 6.99 |  | 90.5 |  | 45531 |  | 29.55 |  | 7.8 |  | 2.44 | i | 9.96 | i | 3.38 | c, i
61-0195 | 2022-09-27 07:00 | EDT | 4.92 |  | 19.393 |  | 7.26 |  | 93.9 |  | 45197.4 |  | 29.31 |  | 7.82 |  | 2.43 | i | 9.91 | i | 3.04 | c, i
61-0195 | 2022-09-27 07:15 | EDT | 5.011 |  | 19.407 |  | 6.83 |  | 88.5 |  | 45649 |  | 29.64 |  | 7.78 |  | 1.71 | i | 7.03 | i | 2.24 | c, i
61-0195 | 2022-09-27 07:30 | EDT | 5.107 |  | 19.387 |  | 6.85 |  | 88.6 |  | 45611 |  | 29.61 |  | 7.78 |  | 1.6 | i | 6.59 | i | 1.73 | c, i
61-0195 | 2022-09-27 07:45 | EDT | 5.214 |  | 19.332 |  | 7.03 |  | 90.9 |  | 45291.4 |  | 29.38 |  | 7.79 |  | 2.07 | i | 8.49 | i | 2.66 | c, i
61-0195 | 2022-09-27 08:00 | EDT | 5.306 |  | 19.284 |  | 7.2 |  | 92.9 |  | 45191.4 |  | 29.31 |  | 7.81 |  | 1.48 | i | 6.13 | i | 1.63 | c, i
61-0195 | 2022-09-27 08:15 | EDT | 5.379 |  | 19.279 |  | 7.22 |  | 93.2 |  | 45196.2 |  | 29.31 |  | 7.81 |  | 1.8 | i | 7.38 | i | 1.89 | c, i
61-0195 | 2022-09-27 08:30 | EDT | 5.454 |  | 19.333 |  | 6.94 |  | 89.8 |  | 45542.8 |  | 29.56 |  | 7.79 |  | 1.37 | i | 5.68 | i | 1.35 | c, i
61-0195 | 2022-09-27 08:45 | EDT | 5.512 |  | 19.333 |  | 6.92 |  | 89.5 |  | 45526.4 |  | 29.55 |  | 7.79 |  | 1.27 | i | 5.26 | i | 1.31 | c, i
61-0195 | 2022-09-27 09:00 | EDT | 5.558 |  | 19.365 |  | 6.74 |  | 87.3 |  | 45632.5 |  | 29.63 |  | 7.78 |  | 1.14 | i | 4.76 | i | 1.07 | c, i
61-0195 | 2022-09-27 09:15 | EDT | 5.615 |  | 19.317 |  | 6.99 |  | 90.3 |  | 45451.2 |  | 29.49 |  | 7.79 |  | 1.3 | i | 5.38 | i | 1.34 | c, i
61-0195 | 2022-09-27 09:30 | EDT | 5.657 |  | 19.329 |  | 6.93 |  | 89.6 |  | 45525.7 |  | 29.55 |  | 7.79 |  | 1.17 | i | 4.85 | i | 1.09 | c, i
61-0195 | 2022-09-27 09:45 | EDT | 5.669 |  | 19.339 |  | 6.87 |  | 88.9 |  | 45529.8 |  | 29.55 |  | 7.79 |  | 1.19 | i | 4.95 | i | 1.18 | c, i
61-0195 | 2022-09-27 10:00 | EDT | 5.67 |  | 19.343 |  | 6.85 |  | 88.6 |  | 45579.2 |  | 29.59 |  | 7.79 |  | 1.12 | i | 4.68 | i | 1.01 | c, i
61-0195 | 2022-09-27 10:15 | EDT | 5.652 |  | 19.35 |  | 6.8 |  | 88 |  | 45608.4 |  | 29.61 |  | 7.79 |  | 1.05 | i | 4.4 | i | 0.91 | c, i
61-0195 | 2022-09-27 10:30 | EDT | 5.612 |  | 19.341 |  | 6.87 |  | 88.8 |  | 45544 |  | 29.56 |  | 7.79 |  | 1.04 | i | 4.34 | i | 0.78 | c, i
61-0195 | 2022-09-27 10:45 | EDT | 5.557 |  | 19.345 |  | 7.18 |  | 92.7 |  | 45255.9 |  | 29.35 |  | 7.81 |  | 1.19 | i | 4.95 | i | 1.25 | c, i
61-0195 | 2022-09-27 11:00 | EDT | 5.489 |  | 19.357 |  | 7.16 |  | 92.6 |  | 45222.7 |  | 29.33 |  | 7.81 |  | 1.34 | i | 5.54 | i | 1.31 | c, i
61-0195 | 2022-09-27 11:15 | EDT | 5.412 |  | 19.351 |  | 7.04 |  | 90.9 |  | 45314.4 |  | 29.4 |  | 7.8 |  | 0.97 | i | 4.07 | i | 0.87 | c, i
61-0195 | 2022-09-27 11:30 | EDT | 5.325 |  | 19.357 |  | 6.84 |  | 88.5 |  | 45434.8 |  | 29.48 |  | 7.78 |  | 1.08 | i | 4.5 | i | 0.98 | c, i
61-0195 | 2022-09-27 11:45 | EDT | 5.233 |  | 19.351 |  | 6.88 |  | 89 |  | 45470.9 |  | 29.51 |  | 7.79 |  | 1.02 | i | 4.28 | i | 0.86 | c, i
61-0195 | 2022-09-27 12:00 | EDT | 5.134 |  | 19.382 |  | 7.09 |  | 91.6 |  | 45246.1 |  | 29.35 |  | 7.8 |  | 0.98 | i | 4.12 | i | 0.93 | c, i
61-0195 | 2022-09-27 12:15 | EDT | 5.025 |  | 19.382 |  | 6.91 |  | 89.3 |  | 45404.2 |  | 29.46 |  | 7.79 |  | 1.04 | i | 4.34 | i | 0.86 | c, i
61-0195 | 2022-09-27 12:30 | EDT | 4.904 |  | 19.397 |  | 6.74 |  | 87.2 |  | 45456.1 |  | 29.5 |  | 7.78 |  | 0.91 | i | 3.82 | i | 0.69 | c, i
61-0195 | 2022-09-27 12:45 | EDT | 4.775 |  | 19.441 |  | 6.81 |  | 88 |  | 44972.4 |  | 29.15 |  | 7.79 |  | 1.28 | i | 5.29 | i | 1.21 | c, i
61-0195 | 2022-09-27 13:00 | EDT | 4.658 |  | 19.442 |  | 6.78 |  | 87.7 |  | 45277.3 |  | 29.37 |  | 7.79 |  | 1.16 | i | 4.84 | i | 1.15 | c, i
61-0195 | 2022-09-27 13:15 | EDT | 4.543 |  | 19.422 |  | 6.65 |  | 86.2 |  | 45495.9 |  | 29.53 |  | 7.77 |  | 0.97 | i | 4.06 | i | 0.84 | c, i
61-0195 | 2022-09-27 13:30 | EDT | 4.435 |  | 19.415 |  | 6.67 |  | 86.3 |  | 45513.9 |  | 29.54 |  | 7.78 |  | 1.09 | i | 4.54 | i | 0.84 | c, i
61-0195 | 2022-09-27 13:45 | EDT | 4.333 |  | 19.432 |  | 6.71 |  | 86.9 |  | 45476.9 |  | 29.51 |  | 7.78 |  | 1.1 | i | 4.57 | i | 0.96 | c, i
61-0195 | 2022-09-27 14:00 | EDT | 4.245 |  | 19.447 |  | 6.71 |  | 86.9 |  | 45474.4 |  | 29.51 |  | 7.78 |  | 0.98 | i | 4.1 | i | 0.83 | c, i
61-0195 | 2022-09-27 14:15 | EDT | 4.18 |  | 19.459 |  | 6.72 |  | 87 |  | 45456.5 |  | 29.5 |  | 7.78 |  | 0.98 | i | 4.12 | i | 0.9 | c, i
61-0195 | 2022-09-27 14:30 | EDT | 4.13 |  | 19.471 |  | 6.74 |  | 87.3 |  | 45426.5 |  | 29.48 |  | 7.78 |  | 1.13 | i | 4.71 | i | 0.99 | c, i
61-0195 | 2022-09-27 14:45 | EDT | 4.095 |  | 19.555 |  | 7.26 |  | 94 |  | 44946.4 |  | 29.13 |  | 7.82 |  | 1.57 | i | 6.48 | i | 1.68 | c, i
61-0195 | 2022-09-27 15:00 | EDT | 4.087 |  | 19.488 |  | 6.74 |  | 87.3 |  | 45380.1 |  | 29.44 |  | 7.78 |  | 1.21 | i | 5.02 | i | 1.15 | c, i
61-0195 | 2022-09-27 15:15 | EDT | 4.093 |  | 19.566 |  | 7.31 |  | 94.7 |  | 44909.2 |  | 29.1 |  | 7.82 |  | 1.77 | i | 7.26 | i | 1.86 | c, i
61-0195 | 2022-09-27 15:30 | EDT | 4.146 |  | 19.568 |  | 7.24 |  | 93.8 |  | 44907 |  | 29.1 |  | 7.82 |  | 1.62 | i | 6.69 | i | 1.68 | c, i
61-0195 | 2022-09-27 15:45 | EDT | 4.236 |  | 19.717 |  | 8.01 |  | 103.8 |  | 44570.4 |  | 28.86 |  | 7.87 |  | 3.07 | i | 12.47 | i | 4.1 | c, i
61-0195 | 2022-09-27 16:00 | EDT | 4.309 |  | 19.71 |  | 7.98 |  | 103.5 |  | 44670.4 |  | 28.93 |  | 7.87 |  | 2.58 | i | 10.53 | i | 3.08 | c, i
61-0195 | 2022-09-27 16:15 | EDT | 4.345 |  | 19.688 |  | 7.82 |  | 101.4 |  | 44761.8 |  | 29 |  | 7.86 |  | 2.92 | i | 11.88 | i | 3.52 | c, i
61-0195 | 2022-09-27 16:30 | EDT | 4.4 |  | 19.715 |  | 7.97 |  | 103.4 |  | 44727.2 |  | 28.97 |  | 7.87 |  | 2.9 | i | 11.79 | i | 3.33 | c, i
61-0195 | 2022-09-27 16:45 | EDT | 4.47 |  | 19.724 |  | 8.03 |  | 104.2 |  | 44665.8 |  | 28.93 |  | 7.88 |  | 2.82 | i | 11.48 | i | 3.99 | c, i
61-0195 | 2022-09-27 17:00 | EDT | 4.47 |  | 19.723 |  | 8.02 |  | 104.1 |  | 44678.9 |  | 28.94 |  | 7.88 |  | 3.39 | i | 13.78 | i | 4.15 | c, i
61-0195 | 2022-09-27 17:15 | EDT | 4.482 |  | 19.734 |  | 8.03 |  | 104.2 |  | 44653.6 |  | 28.92 |  | 7.88 |  | 3.9 | i | 15.82 | i | 4.29 | c, i
61-0195 | 2022-09-27 17:30 | EDT | 4.505 |  | 19.718 |  | 7.89 |  | 102.4 |  | 44698.2 |  | 28.95 |  | 7.87 |  | 3.84 | i | 15.58 | i | 6.72 | c, i
61-0195 | 2022-09-27 17:45 | EDT | 4.553 |  | 19.752 |  | 7.97 |  | 103.5 |  | 44676.1 |  | 28.93 |  | 7.87 |  | 4.53 | i | 18.34 | i | 6.17 | c, i
61-0195 | 2022-09-27 18:00 | EDT | 4.594 |  | 19.693 |  | 7.54 |  | 97.9 |  | 44801.7 |  | 29.02 |  | 7.85 |  | 3.71 | i | 15.04 | i | 4.5 | c, i
61-0195 | 2022-09-27 18:15 | EDT | 4.652 |  | 19.702 |  | 7.62 |  | 98.9 |  | 44820.2 |  | 29.04 |  | 7.85 |  | 3.59 | i | 14.57 | i | 5.73 | c, i
61-0195 | 2022-09-27 18:30 | EDT | 4.707 |  | 19.687 |  | 7.5 |  | 97.3 |  | 44864 |  | 29.07 |  | 7.84 |  | 5.04 | i | 20.38 | i | 8.19 | c, i
61-0195 | 2022-09-27 18:45 | EDT | 4.773 |  | 19.639 |  | 7.39 |  | 96 |  | 45099.7 |  | 29.24 |  | 7.85 |  | 4.11 | i | 16.63 | i | 6.18 | c, i
61-0195 | 2022-09-27 19:00 | EDT | 4.843 |  | 19.61 |  | 7.43 |  | 96.4 |  | 45163.7 |  | 29.29 |  | 7.84 |  | 5.25 | i | 21.21 | i | 6.48 | c, i
61-0195 | 2022-09-27 19:15 | EDT | 4.919 |  | 19.611 |  | 7.66 |  | 99.4 |  | 45161.9 |  | 29.28 |  | 7.86 |  | 5.04 | i | 20.37 | i | 7.43 | c, i
61-0195 | 2022-09-27 19:30 | EDT | 4.988 |  | 19.6 |  | 7.54 |  | 97.9 |  | 45203.5 |  | 29.31 |  | 7.85 |  | 4.89 | i | 19.79 | i | 7.12 | c, i
61-0195 | 2022-09-27 19:45 | EDT | 5.056 |  | 19.567 |  | 7.65 |  | 99.2 |  | 45174.7 |  | 29.29 |  | 7.86 |  | 4.87 | i | 19.71 | i | 8.53 | c, i
61-0195 | 2022-09-27 20:00 | EDT | 5.133 |  | 19.583 |  | 7.92 |  | 102.6 |  | 45123.3 |  | 29.26 |  | 7.88 |  | 6.44 | i | 25.97 | i | 8 | c, i
61-0195 | 2022-09-27 20:15 | EDT | 5.206 |  | 19.566 |  | 7.83 |  | 101.5 |  | 45158.1 |  | 29.28 |  | 7.87 |  | 5.72 | i | 23.1 | i | 9.27 | c, i
61-0195 | 2022-09-27 20:30 | EDT | 5.286 |  | 19.589 |  | 7.99 |  | 103.6 |  | 45112 |  | 29.25 |  | 7.88 |  | 4.79 | i | 19.39 | i | 7.95 | c, i
61-0195 | 2022-09-27 20:45 | EDT | 5.359 |  | 19.563 |  | 7.65 |  | 99.2 |  | 45258.8 |  | 29.35 |  | 7.86 |  | 4.53 | i | 18.32 | i | 8.35 | c, i
61-0195 | 2022-09-27 21:00 | EDT | 5.416 |  | 19.579 |  | 7.6 |  | 98.6 |  | 45300.4 |  | 29.38 |  | 7.85 |  | 4.07 | i | 16.49 | i | 7.08 | c, i
61-0195 | 2022-09-27 21:15 | EDT | 5.451 |  | 19.552 |  | 6.95 |  | 90.2 |  | 45333.5 |  | 29.41 |  | 7.8 |  | 3.99 | i | 16.15 | i | 6.02 | c, i
61-0195 | 2022-09-27 21:30 | EDT | 5.48 |  | 19.556 |  | 7.25 |  | 94 |  | 45363.2 |  | 29.43 |  | 7.83 |  | 4.66 | i | 18.84 | i | 7.29 | c, i
61-0195 | 2022-09-27 21:45 | EDT | 5.483 |  | 19.568 |  | 7.74 |  | 100.5 |  | 45402.8 |  | 29.46 |  | 7.87 |  | 6.4 | i | 25.82 | i | 8.92 | c, i
61-0195 | 2022-09-27 22:00 | EDT | 5.475 |  | 19.569 |  | 7.68 |  | 99.7 |  | 45417.7 |  | 29.47 |  | 7.86 |  | 7.29 | i | 29.39 | i | 14.54 | c, i
61-0195 | 2022-09-27 22:15 | EDT | 5.456 |  | 19.527 |  | 7.83 |  | 101.6 |  | 45453.4 |  | 29.5 |  | 7.88 |  | 5.71 | i | 23.04 | i | 7.12 | c, i
61-0195 | 2022-09-27 22:30 | EDT | 5.417 |  | 19.513 |  | 7.84 |  | 101.7 |  | 45460.2 |  | 29.5 |  | 7.88 |  | 5.2 | i | 21 | i | 8.06 | c, i
61-0195 | 2022-09-27 22:45 | EDT | 5.372 |  | 19.514 |  | 7.78 |  | 101 |  | 45467.7 |  | 29.51 |  | 7.87 |  | 5.39 | i | 21.77 | i | 9.14 | c, i
61-0195 | 2022-09-27 23:00 | EDT | 5.32 |  | 19.517 |  | 7.72 |  | 100.1 |  | 45468.2 |  | 29.51 |  | 7.87 |  | 5.86 | i | 23.66 | i | 9.2 | c, i
61-0195 | 2022-09-27 23:15 | EDT | 5.263 |  | 19.509 |  | 7.88 |  | 102.3 |  | 45483.7 |  | 29.52 |  | 7.88 |  | 6.29 | i | 25.39 | i | 8.92 | c, i
61-0195 | 2022-09-27 23:30 | EDT | 5.189 |  | 19.503 |  | 7.86 |  | 101.9 |  | 45476.1 |  | 29.51 |  | 7.88 |  | 5.95 | i | 24.03 | i | 8.44 | c, i
61-0195 | 2022-09-27 23:45 | EDT | 5.111 |  | 19.5 |  | 7.83 |  | 101.5 |  | 45460.3 |  | 29.5 |  | 7.88 |  | 4.89 | i | 19.77 | i | 7.82 | c, i
61-0195 | 2022-09-28 | EDT | 5.029 |  | 19.497 |  | 7.76 |  | 100.6 |  | 45449.7 |  | 29.49 |  | 7.87 |  | 5.32 | i | 21.51 | i | 8.35 | c, i
61-0195 | 2022-09-28 00:15 | EDT | 4.952 |  | 19.492 |  | 7.66 |  | 99.4 |  | 45436.1 |  | 29.48 |  | 7.86 |  | 5.44 | i | 22 | i | 11.05 | c, i
61-0195 | 2022-09-28 00:30 | EDT | 4.857 |  | 19.475 |  | 7.61 |  | 98.5 |  | 45295.3 |  | 29.38 |  | 7.86 |  | 4.44 | i | 17.97 | i | 6.38 | c, i
61-0195 | 2022-09-28 00:45 | EDT | 4.77 |  | 19.472 |  | 7.56 |  | 97.9 |  | 45303.6 |  | 29.39 |  | 7.85 |  | 4.49 | i | 18.17 | i | 6.47 | c, i
61-0195 | 2022-09-28 01:00 | EDT | 4.674 |  | 19.482 |  | 7.59 |  | 98.3 |  | 45340.2 |  | 29.41 |  | 7.85 |  | 6.32 | i | 25.52 | i | 12.12 | c, i
61-0195 | 2022-09-28 01:15 | EDT | 4.583 |  | 19.474 |  | 7.54 |  | 97.6 |  | 45205.6 |  | 29.32 |  | 7.85 |  | 3.99 | i | 16.18 | i | 5.8 | c, i
61-0195 | 2022-09-28 01:30 | EDT | 4.497 |  | 19.462 |  | 7.56 |  | 97.8 |  | 45060 |  | 29.21 |  | 7.85 |  | 3.23 | i | 13.12 | i | 5.29 | c, i
61-0195 | 2022-09-28 01:45 | EDT | 4.406 |  | 19.478 |  | 7.48 |  | 96.9 |  | 45261.3 |  | 29.36 |  | 7.84 |  | 5.11 | i | 20.66 | i | 8.24 | c, i
61-0195 | 2022-09-28 02:00 | EDT | 4.322 |  | 19.472 |  | 7.45 |  | 96.4 |  | 44899.9 |  | 29.1 |  | 7.84 |  | 3.72 | i | 15.09 | i | 4.81 | c, i
61-0195 | 2022-09-28 02:15 | EDT | 4.244 |  | 19.453 |  | 7.48 |  | 96.7 |  | 44824 |  | 29.04 |  | 7.84 |  | 5.1 | i | 20.6 | i | 7.73 | c, i
61-0195 | 2022-09-28 02:30 | EDT | 4.186 |  | 19.474 |  | 7.44 |  | 96.2 |  | 44888.6 |  | 29.09 |  | 7.84 |  | 4.02 | i | 16.29 | i | 5.92 | c, i
61-0195 | 2022-09-28 02:45 | EDT | 4.135 |  | 19.46 |  | 7.43 |  | 96.1 |  | 44888.3 |  | 29.09 |  | 7.84 |  | 4.44 | i | 17.97 | i | 6.97 | c, i
61-0195 | 2022-09-28 03:00 | EDT | 4.101 |  | 19.471 |  | 7.4 |  | 95.7 |  | 44935.1 |  | 29.12 |  | 7.84 |  | 4.35 | i | 17.62 | i | 6.49 | c, i
61-0195 | 2022-09-28 03:15 | EDT | 4.079 |  | 19.475 |  | 7.39 |  | 95.5 |  | 44773 |  | 29.01 |  | 7.84 |  | 4.48 | i | 18.12 | i | 6.52 | c, i
61-0195 | 2022-09-28 03:30 | EDT | 4.071 |  | 19.465 |  | 7.35 |  | 95.1 |  | 44953.1 |  | 29.14 |  | 7.84 |  | 4.3 | i | 17.4 | i | 6.56 | c, i
61-0195 | 2022-09-28 03:45 | EDT | 4.082 |  | 19.463 |  | 7.41 |  | 95.8 |  | 44994.6 |  | 29.16 |  | 7.84 |  | 5.17 | i | 20.9 | i | 6.82 | c, i
61-0195 | 2022-09-28 04:00 | EDT | 4.133 |  | 19.463 |  | 7.4 |  | 95.6 |  | 44860.6 |  | 29.07 |  | 7.83 |  | 3.46 | i | 14.06 | i | 5.22 | c, i
61-0195 | 2022-09-28 04:15 | EDT | 4.176 |  | 19.42 |  | 7.4 |  | 95.5 |  | 44737.3 |  | 28.98 |  | 7.83 |  | 3.57 | i | 14.47 | i | 5.17 | c, i
61-0195 | 2022-09-28 04:30 | EDT | 4.24 |  | 19.348 |  | 7.43 |  | 95.8 |  | 44690.5 |  | 28.95 |  | 7.84 |  | 3.7 | i | 15.02 | i | 5.21 | c, i
61-0195 | 2022-09-28 04:45 | EDT | 4.309 |  | 19.392 |  | 7.22 |  | 93.3 |  | 45101.9 |  | 29.24 |  | 7.82 |  | 2.82 | i | 11.48 | i | 4.17 | c, i
61-0195 | 2022-09-28 05:00 | EDT | 4.364 |  | 19.217 |  | 7.51 |  | 96.5 |  | 44673.6 |  | 28.93 |  | 7.84 |  | 3.7 | i | 15.02 | i | 5.07 | c, i
61-0195 | 2022-09-28 05:15 | EDT | 4.399 |  | 19.278 |  | 7.38 |  | 95.1 |  | 44769 |  | 29 |  | 7.84 |  | 4.5 | i | 18.2 | i | 4.76 | c, i
61-0195 | 2022-09-28 05:30 | EDT | 4.447 |  | 19.28 |  | 7.32 |  | 94.3 |  | 44827.6 |  | 29.04 |  | 7.83 |  | 3.79 | i | 15.36 | i | 4.99 | c, i
61-0195 | 2022-09-28 05:45 | EDT | 4.49 |  | 19.378 |  | 7.16 |  | 92.5 |  | 45025.6 |  | 29.19 |  | 7.82 |  | 3.32 | i | 13.47 | i | 4.77 | c, i
61-0195 | 2022-09-28 06:00 | EDT | 4.535 |  | 19.407 |  | 7.15 |  | 92.4 |  | 45140.3 |  | 29.27 |  | 7.82 |  | 3.47 | i | 14.07 | i | 5.06 | c, i
61-0195 | 2022-09-28 06:15 | EDT | 4.592 |  | 19.377 |  | 7.22 |  | 93.3 |  | 45138.3 |  | 29.27 |  | 7.82 |  | 3.53 | i | 14.31 | i | 5.03 | c, i
61-0195 | 2022-09-28 06:30 | EDT | 4.665 |  | 19.435 |  | 6.99 |  | 90.5 |  | 45269.9 |  | 29.36 |  | 7.81 |  | 2.89 | i | 11.75 | i | 3.87 | c, i
61-0195 | 2022-09-28 06:45 | EDT | 4.739 |  | 19.395 |  | 7.06 |  | 91.3 |  | 45219.6 |  | 29.33 |  | 7.81 |  | 2.76 | i | 11.23 | i | 3.57 | c, i
61-0195 | 2022-09-28 07:00 | EDT | 4.811 |  | 19.336 |  | 7.06 |  | 91.1 |  | 45066.2 |  | 29.22 |  | 7.82 |  | 2.77 | i | 11.28 | i | 3.73 | c, i
61-0195 | 2022-09-28 07:15 | EDT | 4.887 |  | 19.429 |  | 6.85 |  | 88.7 |  | 45330 |  | 29.41 |  | 7.8 |  | 2.35 | i | 9.6 | i | 2.9 | c, i
61-0195 | 2022-09-28 07:30 | EDT | 4.964 |  | 19.231 |  | 7.33 |  | 94.5 |  | 45114.9 |  | 29.25 |  | 7.82 |  | 2.25 | i | 9.19 | i | 2.78 | c, i
61-0195 | 2022-09-28 07:45 | EDT | 5.031 |  | 19.236 |  | 7.21 |  | 92.8 |  | 45051.6 |  | 29.21 |  | 7.82 |  | 2.44 | i | 9.97 | i | 3.85 | c, i
61-0195 | 2022-09-28 08:00 | EDT | 5.116 |  | 19.26 |  | 7.08 |  | 91.3 |  | 45107.2 |  | 29.25 |  | 7.81 |  | 2.02 | i | 8.29 | i | 2.41 | c, i
61-0195 | 2022-09-28 08:15 | EDT | 5.208 |  | 19.073 |  | 7.24 |  | 93 |  | 44870.7 |  | 29.08 |  | 7.82 |  | 2.08 | i | 8.52 | i | 2.4 | c, i
61-0195 | 2022-09-28 08:30 | EDT | 5.292 |  | 19.274 |  | 6.96 |  | 89.8 |  | 45239.4 |  | 29.34 |  | 7.8 |  | 1.77 | i | 7.25 | i | 2.03 | c, i
61-0195 | 2022-09-28 08:45 | EDT | 5.379 |  | 19.206 |  | 7.03 |  | 90.6 |  | 45239.9 |  | 29.34 |  | 7.81 |  | 1.62 | i | 6.67 | i | 1.92 | c, i
61-0195 | 2022-09-28 09:00 | EDT | 5.463 |  | 19.058 |  | 7.13 |  | 91.6 |  | 45106.2 |  | 29.25 |  | 7.82 |  | 1.72 | i | 7.07 | i | 2.05 | c, i
61-0195 | 2022-09-28 09:15 | EDT | 5.533 |  | 19.185 |  | 6.97 |  | 89.7 |  | 45273.2 |  | 29.37 |  | 7.8 |  | 1.51 | i | 6.22 | i | 1.61 | c, i
61-0195 | 2022-09-28 09:30 | EDT | 5.587 |  | 19.159 |  | 7 |  | 90.1 |  | 45257.8 |  | 29.36 |  | 7.81 |  | 1.58 | i | 6.49 | i | 1.65 | c, i
61-0195 | 2022-09-28 09:45 | EDT | 5.619 |  | 19.109 |  | 7.07 |  | 90.9 |  | 45219.4 |  | 29.33 |  | 7.81 |  | 1.66 | i | 6.82 | i | 1.82 | c, i
61-0195 | 2022-09-28 10:00 | EDT | 5.642 |  | 19.135 |  | 7 |  | 90 |  | 45244.8 |  | 29.35 |  | 7.81 |  | 1.7 | i | 6.97 | i | 1.82 | c, i
61-0195 | 2022-09-28 10:15 | EDT | 5.659 |  | 19.05 |  | 7.14 |  | 91.7 |  | 45211 |  | 29.32 |  | 7.82 |  | 1.78 | i | 7.32 | i | 2.2 | c, i
61-0195 | 2022-09-28 10:30 | EDT | 5.661 |  | 19.091 |  | 7.07 |  | 90.9 |  | 45200.2 |  | 29.31 |  | 7.81 |  | 1.69 | i | 6.95 | i | 1.96 | c, i
61-0195 | 2022-09-28 10:45 | EDT | 5.645 |  | 19.162 |  | 6.89 |  | 88.7 |  | 45255.7 |  | 29.35 |  | 7.8 |  | 1.36 | i | 5.64 | i | 1.48 | c, i
61-0195 | 2022-09-28 11:00 | EDT | 5.61 |  | 19.137 |  | 6.97 |  | 89.7 |  | 45238.5 |  | 29.34 |  | 7.81 |  | 1.38 | i | 5.7 | i | 1.51 | c, i
61-0195 | 2022-09-28 11:15 | EDT | 5.558 |  | 19.082 |  | 7.11 |  | 91.3 |  | 45195.2 |  | 29.31 |  | 7.82 |  | 1.63 | i | 6.72 | i | 1.96 | c, i
61-0195 | 2022-09-28 11:30 | EDT | 5.493 |  | 19.079 |  | 7.1 |  | 91.3 |  | 45195.4 |  | 29.31 |  | 7.82 |  | 1.6 | i | 6.59 | i | 2.05 | c, i
61-0195 | 2022-09-28 11:45 | EDT | 5.409 |  | 19.09 |  | 7.06 |  | 90.8 |  | 45175.7 |  | 29.3 |  | 7.81 |  | 1.71 | i | 7.02 | i | 2.08 | c, i
61-0195 | 2022-09-28 12:00 | EDT | 5.315 |  | 19.085 |  | 7.03 |  | 90.3 |  | 45177 |  | 29.3 |  | 7.81 |  | 1.54 | i | 6.33 | i | 1.85 | c, i
61-0195 | 2022-09-28 12:15 | EDT | 5.219 |  | 19.13 |  | 6.95 |  | 89.3 |  | 45186.7 |  | 29.3 |  | 7.81 |  | 1.52 | i | 6.25 | i | 1.79 | c, i
61-0195 | 2022-09-28 12:30 | EDT | 5.12 |  | 19.13 |  | 6.95 |  | 89.4 |  | 45185.6 |  | 29.3 |  | 7.81 |  | 1.21 | i | 5.01 | i | 1.3 | c, i
61-0195 | 2022-09-28 12:45 | EDT | 5.013 |  | 19.098 |  | 7 |  | 90 |  | 45166.4 |  | 29.29 |  | 7.81 |  | 1.54 | i | 6.36 | i | 1.97 | c, i
61-0195 | 2022-09-28 13:00 | EDT | 4.91 |  | 18.987 |  | 7.29 |  | 93.5 |  | 45062.5 |  | 29.21 |  | 7.83 |  | 2.1 | i | 8.6 | i | 3.07 | c, i
61-0195 | 2022-09-28 13:15 | EDT | 4.803 |  | 19.069 |  | 7.06 |  | 90.7 |  | 45115.7 |  | 29.25 |  | 7.81 |  | 1.34 | i | 5.54 | i | 1.64 | c, i
61-0195 | 2022-09-28 13:30 | EDT | 4.698 |  | 19.013 |  | 7.21 |  | 92.5 |  | 45057.3 |  | 29.21 |  | 7.82 |  | 1.84 | i | 7.54 | i | 2.7 | c, i
61-0195 | 2022-09-28 13:45 | EDT | 4.586 |  | 19.033 |  | 7.24 |  | 93 |  | 45070.4 |  | 29.22 |  | 7.82 |  | 1.82 | i | 7.49 | i | 2.9 | c, i
61-0195 | 2022-09-28 14:00 | EDT | 4.488 |  | 19.102 |  | 7.22 |  | 92.8 |  | 45077.6 |  | 29.23 |  | 7.82 |  | 1.94 | i | 7.94 | i | 3.07 | c, i
61-0195 | 2022-09-28 14:15 | EDT | 4.394 |  | 19.154 |  | 7.13 |  | 91.7 |  | 45058.5 |  | 29.21 |  | 7.81 |  | 1.67 | i | 6.88 | i | 2.27 | c, i
61-0195 | 2022-09-28 14:30 | EDT | 4.313 |  | 19.076 |  | 7.05 |  | 90.5 |  | 45107.6 |  | 29.25 |  | 7.81 |  | 1.45 | i | 6 | i | 1.85 | c, i
61-0195 | 2022-09-28 14:45 | EDT | 4.237 |  | 19.07 |  | 7.04 |  | 90.4 |  | 45110 |  | 29.25 |  | 7.81 |  | 1.54 | i | 6.35 | i | 1.88 | c, i
61-0195 | 2022-09-28 15:00 | EDT | 4.182 |  | 19.124 |  | 7.13 |  | 91.7 |  | 45047.4 |  | 29.2 |  | 7.81 |  | 1.26 | i | 5.21 | i | 1.67 | c, i
61-0195 | 2022-09-28 15:15 | EDT | 4.134 |  | 19.082 |  | 6.98 |  | 89.6 |  | 45115.4 |  | 29.25 |  | 7.81 |  | 1.27 | i | 5.25 | i | 1.54 | c, i
61-0195 | 2022-09-28 15:30 | EDT | 4.102 |  | 19.101 |  | 7.07 |  | 90.8 |  | 45085.7 |  | 29.23 |  | 7.81 |  | 1.58 | i | 6.5 | i | 1.96 | c, i
61-0195 | 2022-09-28 15:45 | EDT | 4.083 |  | 19.097 |  | 7.08 |  | 90.9 |  | 45095 |  | 29.24 |  | 7.81 |  | 1.27 | i | 5.27 | i | 1.45 | c, i
61-0195 | 2022-09-28 16:00 | EDT | 4.088 |  | 19.127 |  | 7.09 |  | 91.2 |  | 45084.2 |  | 29.23 |  | 7.81 |  | 1.21 | i | 5.04 | i | 1.3 | c, i
61-0195 | 2022-09-28 16:15 | EDT | 4.112 |  | 19.339 |  | 7.45 |  | 96.1 |  | 44895.7 |  | 29.09 |  | 7.84 |  | 1.97 | i | 8.07 | i | 2.17 | c, i
61-0195 | 2022-09-28 16:30 | EDT | 4.159 |  | 19.35 |  | 7.48 |  | 96.5 |  | 44869.4 |  | 29.07 |  | 7.87 |  | 2.59 | i | 10.55 | i | 2.88 | c, i
61-0195 | 2022-09-28 16:45 | EDT | 4.221 |  | 19.382 |  | 7.6 |  | 98.1 |  | 44882.9 |  | 29.08 |  | 7.86 |  | 2.56 | i | 10.45 | i | 2.76 | c, i
61-0195 | 2022-09-28 17:00 | EDT | 4.263 |  | 19.184 |  | 6.83 |  | 87.9 |  | 45167.9 |  | 29.29 |  | 7.8 |  | 2.18 | i | 8.93 | i | 2.41 | c, i
61-0195 | 2022-09-28 17:15 | EDT | 4.311 |  | 19.205 |  | 6.72 |  | 86.5 |  | 45216.1 |  | 29.33 |  | 7.79 |  | 1.91 | i | 7.83 | i | 1.97 | c, i
61-0195 | 2022-09-28 17:30 | EDT | 4.342 |  | 19.227 |  | 6.67 |  | 86 |  | 45265.8 |  | 29.36 |  | 7.79 |  | 2.05 | i | 8.4 | i | 2.31 | c, i
61-0195 | 2022-09-28 17:45 | EDT | 4.361 |  | 19.244 |  | 6.61 |  | 85.2 |  | 45309.6 |  | 29.39 |  | 7.78 |  | 1.82 | i | 7.48 | i | 1.96 | c, i
61-0195 | 2022-09-28 18:00 | EDT | 4.389 |  | 19.267 |  | 6.72 |  | 86.8 |  | 45317.8 |  | 29.4 |  | 7.79 |  | 3.61 | i | 14.63 | i | 4.81 | c, i
61-0195 | 2022-09-28 18:15 | EDT | 4.437 |  | 19.268 |  | 6.48 |  | 83.6 |  | 45426.3 |  | 29.48 |  | 7.77 |  | 2.61 | i | 10.63 | i | 2.87 | c, i
61-0195 | 2022-09-28 18:30 | EDT | 4.487 |  | 19.264 |  | 6.56 |  | 84.7 |  | 45451.3 |  | 29.5 |  | 7.78 |  | 2.86 | i | 11.62 | i | 3.9 | c, i
61-0195 | 2022-09-28 18:45 | EDT | 4.538 |  | 19.272 |  | 6.55 |  | 84.6 |  | 45462.8 |  | 29.5 |  | 7.78 |  | 3.3 | i | 13.39 | i | 4.93 | c, i
61-0195 | 2022-09-28 19:00 | EDT | 4.592 |  | 19.279 |  | 6.51 |  | 84 |  | 45487.3 |  | 29.52 |  | 7.77 |  | 3.01 | i | 12.25 | i | 5.16 | c, i
61-0195 | 2022-09-28 19:15 | EDT | 4.645 |  | 19.283 |  | 6.45 |  | 83.3 |  | 45493.1 |  | 29.53 |  | 7.77 |  | 2.83 | i | 11.52 | i | 4.12 | c, i
61-0195 | 2022-09-28 19:30 | EDT | 4.711 |  | 19.294 |  | 6.43 |  | 83.1 |  | 45522.3 |  | 29.55 |  | 7.77 |  | 2.95 | i | 12.01 | i | 4.24 | c, i
61-0195 | 2022-09-28 19:45 | EDT | 4.778 |  | 19.305 |  | 6.37 |  | 82.3 |  | 45557.3 |  | 29.57 |  | 7.76 |  | 2.62 | i | 10.68 | i | 3.89 | c, i
61-0195 | 2022-09-28 20:00 | EDT | 4.851 |  | 19.328 |  | 6.33 |  | 81.9 |  | 45620 |  | 29.62 |  | 7.76 |  | 2.39 | i | 9.75 | i | 3.68 | c, i
61-0195 | 2022-09-28 20:15 | EDT | 4.929 |  | 19.352 |  | 6.37 |  | 82.5 |  | 45704 |  | 29.68 |  | 7.76 |  | 2.47 | i | 10.08 | i | 3.5 | c, i
61-0195 | 2022-09-28 20:30 | EDT | 5.012 |  | 19.4 |  | 6.59 |  | 85.4 |  | 45785.1 |  | 29.74 |  | 7.78 |  | 3.89 | i | 15.75 | i | 11.73 | c, i
61-0195 | 2022-09-28 20:45 | EDT | 5.096 |  | 19.416 |  | 6.63 |  | 86 |  | 45820 |  | 29.76 |  | 7.79 |  | 4.93 | i | 19.92 | i | 8.01 | c, i
61-0195 | 2022-09-28 21:00 | EDT | 5.17 |  | 19.428 |  | 6.68 |  | 86.6 |  | 45851 |  | 29.78 |  | 7.79 |  | 4.84 | i | 19.55 | i | 9.03 | c, i
61-0195 | 2022-09-28 21:15 | EDT | 5.232 |  | 19.418 |  | 6.62 |  | 85.8 |  | 45846.8 |  | 29.78 |  | 7.78 |  | 3.81 | i | 15.46 | i | 5.58 | c, i
61-0195 | 2022-09-28 21:30 | EDT | 5.286 |  | 19.413 |  | 6.49 |  | 84.1 |  | 45847.2 |  | 29.78 |  | 7.78 |  | 4.71 | i | 19.04 | i | 8.68 | c, i
61-0195 | 2022-09-28 21:45 | EDT | 5.334 |  | 19.412 |  | 6.58 |  | 85.3 |  | 45837.3 |  | 29.77 |  | 7.78 |  | 4.45 | i | 18.02 | i | 8.24 | c, i
61-0195 | 2022-09-28 22:00 | EDT | 5.373 |  | 19.417 |  | 6.58 |  | 85.3 |  | 45826 |  | 29.77 |  | 7.78 |  | 4.26 | i | 17.23 | i | 7.3 | c, i
61-0195 | 2022-09-28 22:15 | EDT | 5.397 |  | 19.429 |  | 6.63 |  | 86 |  | 45801.1 |  | 29.75 |  | 7.78 |  | 5.12 | i | 20.68 | i | 8.27 | c, i
61-0195 | 2022-09-28 22:30 | EDT | 5.407 |  | 19.425 |  | 6.65 |  | 86.3 |  | 45793.9 |  | 29.74 |  | 7.78 |  | 5.63 | i | 22.74 | i | 10.92 | c, i
61-0195 | 2022-09-28 22:45 | EDT | 5.397 |  | 19.434 |  | 6.7 |  | 87 |  | 45791.1 |  | 29.74 |  | 7.79 |  | 6.65 | i | 26.82 | i | 12.81 | c, i
61-0195 | 2022-09-28 23:00 | EDT | 5.368 |  | 19.442 |  | 6.68 |  | 86.7 |  | 45793.5 |  | 29.74 |  | 7.79 |  | 6.28 | i | 25.34 | i | 11.11 | c, i
61-0195 | 2022-09-28 23:15 | EDT | 5.327 |  | 19.413 |  | 6.5 |  | 84.3 |  | 45791 |  | 29.74 |  | 7.77 |  | 6.57 | i | 26.49 | i | 12.14 | c, i
61-0195 | 2022-09-28 23:30 | EDT | 5.277 |  | 19.412 |  | 6.5 |  | 84.3 |  | 45796.7 |  | 29.74 |  | 7.77 |  | 5.94 | i | 23.97 | i | 11.48 | c, i
61-0195 | 2022-09-28 23:45 | EDT | 5.231 |  | 19.43 |  | 6.57 |  | 85.1 |  | 45759 |  | 29.72 |  | 7.78 |  | 5.15 | i | 20.81 | i | 8.61 | c, i
61-0195 | 2022-09-29 | EDT | 5.176 |  | 19.439 |  | 6.66 |  | 86.3 |  | 45744.9 |  | 29.71 |  | 7.79 |  | 6.1 | i | 24.63 | i | 10.52 | c, i
61-0195 | 2022-09-29 00:15 | EDT | 5.112 |  | 19.451 |  | 6.78 |  | 88 |  | 45738.8 |  | 29.7 |  | 7.79 |  | 6.06 | i | 24.47 | i | 10.53 | c, i
61-0195 | 2022-09-29 00:30 | EDT | 5.043 |  | 19.457 |  | 6.88 |  | 89.3 |  | 45710.9 |  | 29.68 |  | 7.8 |  | 6.63 | i | 26.75 | i | 13.18 | c, i
61-0195 | 2022-09-29 00:45 | EDT | 4.969 |  | 19.462 |  | 6.88 |  | 89.2 |  | 45728 |  | 29.69 |  | 7.8 |  | 6.72 | i | 27.13 | i | 13.75 | c, i
61-0195 | 2022-09-29 01:00 | EDT | 4.88 |  | 19.46 |  | 6.97 |  | 90.4 |  | 45668.6 |  | 29.65 |  | 7.81 |  | 5.81 | i | 23.46 | i | 10.07 | c, i
61-0195 | 2022-09-29 01:15 | EDT | 4.786 |  | 19.444 |  | 6.64 |  | 86.1 |  | 45794 |  | 29.74 |  | 7.78 |  | 7.82 | i | 31.52 | i | 16.75 | c, i
61-0195 | 2022-09-29 01:30 | EDT | 4.692 |  | 19.461 |  | 6.94 |  | 90 |  | 45673.8 |  | 29.66 |  | 7.81 |  | 6.5 | i | 26.23 | i | 12.91 | c, i
61-0195 | 2022-09-29 01:45 | EDT | 4.604 |  | 19.456 |  | 6.79 |  | 88.1 |  | 45761 |  | 29.72 |  | 7.8 |  | 5.91 | i | 23.85 | i | 10.62 | c, i
61-0195 | 2022-09-29 02:00 | EDT | 4.513 |  | 19.457 |  | 6.81 |  | 88.3 |  | 45765.9 |  | 29.72 |  | 7.8 |  | 5.5 | i | 22.21 | i | 9.71 | c, i
61-0195 | 2022-09-29 02:15 | EDT | 4.417 |  | 19.449 |  | 6.6 |  | 85.6 |  | 45789.4 |  | 29.74 |  | 7.77 |  | 7.61 | i | 30.67 | i | 15.2 | c, i
61-0195 | 2022-09-29 02:30 | EDT | 4.335 |  | 19.451 |  | 6.59 |  | 85.5 |  | 45770.1 |  | 29.73 |  | 7.78 |  | 6.23 | i | 25.16 | i | 11.33 | c, i
61-0195 | 2022-09-29 02:45 | EDT | 4.27 |  | 19.465 |  | 6.89 |  | 89.4 |  | 45699.4 |  | 29.67 |  | 7.8 |  | 6.42 | i | 25.9 | i | 12.08 | c, i
61-0195 | 2022-09-29 03:00 | EDT | 4.201 |  | 19.32 |  | 7.44 |  | 95.9 |  | 44797.9 |  | 29.02 |  | 7.85 |  | 4.66 | i | 18.83 | i | 6.35 | c, i
61-0195 | 2022-09-29 03:15 | EDT | 4.137 |  | 19.407 |  | 7.05 |  | 91.1 |  | 45228.3 |  | 29.33 |  | 7.82 |  | 5.91 | i | 23.88 | i | 15.52 | c, i
61-0195 | 2022-09-29 03:30 | EDT | 4.083 |  | 19.42 |  | 7.12 |  | 92.2 |  | 45460.2 |  | 29.5 |  | 7.81 |  | 5.09 | i | 20.58 | i | 8.76 | c, i
61-0195 | 2022-09-29 03:45 | EDT | 4.044 |  | 19.381 |  | 7.34 |  | 94.8 |  | 45123.3 |  | 29.26 |  | 7.84 |  | 5.41 | i | 21.86 | i | 8.98 | c, i
61-0195 | 2022-09-29 04:00 | EDT | 4.033 |  | 19.399 |  | 7.21 |  | 93.3 |  | 45187 |  | 29.3 |  | 7.83 |  | 5.83 | i | 23.54 | i | 9.97 | c, i
61-0195 | 2022-09-29 04:15 | EDT | 4.041 |  | 19.382 |  | 7.21 |  | 93.1 |  | 45082.4 |  | 29.23 |  | 7.84 |  | 5.12 | i | 20.68 | i | 7.79 | c, i
61-0195 | 2022-09-29 04:30 | EDT | 4.06 |  | 19.386 |  | 6.99 |  | 90.4 |  | 45222 |  | 29.33 |  | 7.82 |  | 4.39 | i | 17.77 | i | 6.25 | c, i
61-0195 | 2022-09-29 04:45 | EDT | 4.113 |  | 19.418 |  | 6.5 |  | 84.3 |  | 45729.5 |  | 29.7 |  | 7.78 |  | 4.04 | i | 16.36 | i | 6.1 | c, i
61-0195 | 2022-09-29 05:00 | EDT | 4.17 |  | 19.402 |  | 6.49 |  | 84.2 |  | 45716.3 |  | 29.69 |  | 7.78 |  | 3.19 | i | 12.98 | i | 4.52 | c, i
61-0195 | 2022-09-29 05:15 | EDT | 4.236 |  | 19.405 |  | 6.41 |  | 83.1 |  | 45799.9 |  | 29.75 |  | 7.77 |  | 3.14 | i | 12.76 | i | 4.36 | c, i
61-0195 | 2022-09-29 05:30 | EDT | 4.294 |  | 19.381 |  | 6.62 |  | 85.7 |  | 45535.1 |  | 29.56 |  | 7.79 |  | 3.3 | i | 13.4 | i | 4.81 | c, i
61-0195 | 2022-09-29 05:45 | EDT | 4.343 |  | 19.38 |  | 6.67 |  | 86.3 |  | 45416.7 |  | 29.47 |  | 7.79 |  | 3.66 | i | 14.84 | i | 5.67 | c, i
61-0195 | 2022-09-29 06:00 | EDT | 4.395 |  | 19.381 |  | 6.73 |  | 87.1 |  | 45419.5 |  | 29.47 |  | 7.79 |  | 3.76 | i | 15.26 | i | 6.07 | c, i
61-0195 | 2022-09-29 06:15 | EDT | 4.446 |  | 19.379 |  | 6.71 |  | 86.8 |  | 45424.3 |  | 29.48 |  | 7.79 |  | 3.03 | i | 12.34 | i | 4.28 | c, i
61-0195 | 2022-09-29 06:30 | EDT | 4.488 |  | 19.38 |  | 6.62 |  | 85.6 |  | 45518.5 |  | 29.54 |  | 7.78 |  | 2.96 | i | 12.06 | i | 4.74 | c, i
61-0195 | 2022-09-29 06:45 | EDT | 4.543 |  | 19.392 |  | 6.42 |  | 83.2 |  | 45669.7 |  | 29.65 |  | 7.77 |  | 2.08 | i | 8.52 | i | 2.74 | c, i
61-0195 | 2022-09-29 07:00 | EDT | 4.608 |  | 19.392 |  | 6.37 |  | 82.5 |  | 45639.5 |  | 29.63 |  | 7.76 |  | 2.24 | i | 9.16 | i | 3.12 | c, i
61-0195 | 2022-09-29 07:15 | EDT | 4.677 |  | 19.394 |  | 6.36 |  | 82.4 |  | 45652.4 |  | 29.64 |  | 7.76 |  | 1.92 | i | 7.88 | i | 2.64 | c, i
61-0195 | 2022-09-29 07:30 | EDT | 4.739 |  | 19.397 |  | 6.29 |  | 81.5 |  | 45618 |  | 29.62 |  | 7.76 |  | 1.65 | i | 6.8 | i | 2.26 | c, i
61-0195 | 2022-09-29 07:45 | EDT | 4.796 |  | 19.405 |  | 6.23 |  | 80.7 |  | 45734.9 |  | 29.7 |  | 7.75 |  | 1.35 | i | 5.57 | i | 1.75 | c, i
61-0195 | 2022-09-29 08:00 | EDT | 4.864 |  | 19.408 |  | 6.14 |  | 79.6 |  | 45776.1 |  | 29.73 |  | 7.74 |  | 1.3 | i | 5.38 | i | 1.69 | c, i
61-0195 | 2022-09-29 08:15 | EDT | 4.925 |  | 19.409 |  | 6.11 |  | 79.2 |  | 45804.3 |  | 29.75 |  | 7.74 |  | 0.97 | i | 4.05 | i | 1.04 | c, i
61-0195 | 2022-09-29 08:30 | EDT | 5.005 |  | 19.407 |  | 6.15 |  | 79.7 |  | 45851.6 |  | 29.78 |  | 7.75 |  | 0.77 | i | 3.26 | i | 0.8 | c, i
61-0195 | 2022-09-29 08:45 | EDT | 5.08 |  | 19.399 |  | 6.2 |  | 80.4 |  | 45882.2 |  | 29.81 |  | 7.75 |  | 1.01 | i | 4.22 | i | 1.05 | c, i
61-0195 | 2022-09-29 09:00 | EDT | 5.158 |  | 19.397 |  | 6.22 |  | 80.7 |  | 45900.5 |  | 29.82 |  | 7.75 |  | 0.93 | i | 3.9 | i | 0.89 | c, i
61-0195 | 2022-09-29 09:15 | EDT | 5.243 |  | 19.388 |  | 6.27 |  | 81.3 |  | 45937.8 |  | 29.85 |  | 7.76 |  | 0.92 | i | 3.86 | i | 0.9 | c, i
61-0195 | 2022-09-29 09:30 | EDT | 5.36 |  | 19.387 |  | 6.42 |  | 83.2 |  | 45877.5 |  | 29.8 |  | 7.77 |  | 0.84 | i | 3.54 | i | 0.81 | c, i
61-0195 | 2022-09-29 09:45 | EDT | 5.444 |  | 19.385 |  | 6.58 |  | 85.3 |  | 45844.7 |  | 29.78 |  | 7.78 |  | 0.84 | i | 3.53 | i | 0.78 | c, i
61-0195 | 2022-09-29 10:00 | EDT | 5.518 |  | 19.382 |  | 6.67 |  | 86.4 |  | 45823.6 |  | 29.76 |  | 7.79 |  | 0.75 | i | 3.18 | i | 0.68 | c, i
61-0195 | 2022-09-29 10:15 | EDT | 5.57 |  | 19.383 |  | 6.72 |  | 87.1 |  | 45793 |  | 29.74 |  | 7.79 |  | 0.89 | i | 3.74 | i | 0.86 | c, i
61-0195 | 2022-09-29 10:30 | EDT | 5.607 |  | 19.379 |  | 6.77 |  | 87.7 |  | 45750 |  | 29.71 |  | 7.8 |  | 0.95 | i | 4 | i | 1 | c, i
61-0195 | 2022-09-29 10:45 | EDT | 5.61 |  | 19.382 |  | 6.77 |  | 87.6 |  | 45720.4 |  | 29.69 |  | 7.8 |  | 1.09 | i | 4.54 | i | 1.03 | c, i
61-0195 | 2022-09-29 11:00 | EDT | 5.621 |  | 19.356 |  | 6.57 |  | 85.1 |  | 45920.3 |  | 29.83 |  | 7.78 |  | 0.93 | i | 3.91 | i | 0.85 | c, i
61-0195 | 2022-09-29 11:15 | EDT | 5.615 |  | 19.34 |  | 6.47 |  | 83.8 |  | 45996.5 |  | 29.89 |  | 7.78 |  | 0.96 | i | 4.01 | i | 0.83 | c, i
61-0195 | 2022-09-29 11:30 | EDT | 5.593 |  | 19.343 |  | 6.5 |  | 84.2 |  | 46035.3 |  | 29.92 |  | 7.78 |  | 0.77 | i | 3.25 | i | 0.7 | c, i
61-0195 | 2022-09-29 11:45 | EDT | 5.57 |  | 19.349 |  | 6.47 |  | 83.9 |  | 46136.2 |  | 29.99 |  | 7.78 |  | 0.65 | i | 2.79 | i | 0.49 | c, i
61-0195 | 2022-09-29 12:00 | EDT | 5.533 |  | 19.356 |  | 6.44 |  | 83.6 |  | 46187.2 |  | 30.03 |  | 7.78 |  | 0.72 | i | 3.05 | i | 0.61 | c, i
61-0195 | 2022-09-29 12:15 | EDT | 5.486 |  | 19.364 |  | 6.47 |  | 83.9 |  | 46205.8 |  | 30.04 |  | 7.78 |  | 0.7 | i | 2.97 | i | 0.58 | c, i
61-0195 | 2022-09-29 12:30 | EDT | 5.43 |  | 19.366 |  | 6.44 |  | 83.6 |  | 46213.2 |  | 30.05 |  | 7.78 |  | 0.7 | i | 3 | i | 0.63 | c, i
61-0195 | 2022-09-29 12:45 | EDT | 5.363 |  | 19.379 |  | 6.46 |  | 83.9 |  | 46253.1 |  | 30.07 |  | 7.78 |  | 0.71 | i | 3.02 | i | 0.6 | c, i
61-0195 | 2022-09-29 13:00 | EDT | 5.284 |  | 19.386 |  | 6.47 |  | 84 |  | 46269.3 |  | 30.09 |  | 7.78 |  | 0.65 | i | 2.78 | i | 0.56 | c, i
61-0195 | 2022-09-29 13:15 | EDT | 5.194 |  | 19.4 |  | 6.5 |  | 84.5 |  | 46303.8 |  | 30.11 |  | 7.79 |  | 0.76 | i | 3.22 | i | 0.62 | c, i
61-0195 | 2022-09-29 13:30 | EDT | 5.099 |  | 19.405 |  | 6.5 |  | 84.5 |  | 46324.3 |  | 30.13 |  | 7.79 |  | 0.76 | i | 3.2 | i | 0.53 | c, i
61-0195 | 2022-09-29 13:45 | EDT | 4.998 |  | 19.415 |  | 6.55 |  | 85.1 |  | 46346.8 |  | 30.14 |  | 7.79 |  | 0.7 | i | 2.99 | i | 0.63 | c, i
61-0195 | 2022-09-29 14:00 | EDT | 4.892 |  | 19.419 |  | 6.57 |  | 85.4 |  | 46314.3 |  | 30.12 |  | 7.79 |  | 0.7 | i | 2.99 | i | 0.66 | c, i
61-0195 | 2022-09-29 14:15 | EDT | 4.776 |  | 19.419 |  | 6.56 |  | 85.3 |  | 46361.2 |  | 30.15 |  | 7.79 |  | 0.89 | i | 3.74 | i | 0.7 | c, i
61-0195 | 2022-09-29 14:30 | EDT | 4.762 |  | 19.393 |  | 6.63 |  | 86 |  | 46010.6 |  | 29.9 |  | 7.79 |  | 1.03 | i | 4.29 | i | 0.98 | c, i
61-0195 | 2022-09-29 14:45 | EDT | 4.621 |  | 19.389 |  | 6.64 |  | 86 |  | 45863.5 |  | 29.79 |  | 7.79 |  | 1.05 | i | 4.4 | i | 1.05 | c, i
61-0195 | 2022-09-29 15:00 | EDT | 4.573 |  | 19.416 |  | 6.5 |  | 84.5 |  | 46314.8 |  | 30.12 |  | 7.79 |  | 0.67 | i | 2.86 | i | 0.54 | c, i
61-0195 | 2022-09-29 15:15 | EDT | 4.465 |  | 19.411 |  | 6.49 |  | 84.3 |  | 46283 |  | 30.1 |  | 7.79 |  | 0.76 | i | 3.22 | i | 0.62 | c, i
61-0195 | 2022-09-29 15:30 | EDT | 4.351 |  | 19.411 |  | 6.46 |  | 83.9 |  | 46277.3 |  | 30.09 |  | 7.78 |  | 0.86 | i | 3.61 | i | 0.83 | c, i
61-0195 | 2022-09-29 15:45 | EDT | 4.267 |  | 19.411 |  | 6.44 |  | 83.7 |  | 46289.4 |  | 30.1 |  | 7.78 |  | 0.82 | i | 3.45 | i | 0.69 | c, i
61-0195 | 2022-09-29 16:00 | EDT | 4.232 |  | 19.406 |  | 6.47 |  | 84 |  | 46241.4 |  | 30.07 |  | 7.78 |  | 1.03 | i | 4.3 | i | 0.98 | c, i
61-0195 | 2022-09-29 16:15 | EDT | 4.167 |  | 19.405 |  | 6.42 |  | 83.4 |  | 46239.4 |  | 30.07 |  | 7.78 |  | 1.02 | i | 4.26 | i | 0.92 | c, i
61-0195 | 2022-09-29 16:30 | EDT | 4.152 |  | 19.4 |  | 6.47 |  | 83.9 |  | 46061.4 |  | 29.94 |  | 7.78 |  | 1.1 | i | 4.58 | i | 1.01 | c, i
61-0195 | 2022-09-29 16:45 | EDT | 4.157 |  | 19.365 |  | 6.33 |  | 82.1 |  | 46293.4 |  | 30.1 |  | 7.78 |  | 0.89 | i | 3.73 | i | 0.77 | c, i
61-0195 | 2022-09-29 17:00 | EDT | 4.181 |  | 19.337 |  | 6.42 |  | 83.3 |  | 46387.4 |  | 30.17 |  | 7.79 |  | 0.95 | i | 3.97 | i | 0.73 | c, i
61-0195 | 2022-09-29 17:15 | EDT | 4.212 |  | 19.367 |  | 6.66 |  | 86.3 |  | 45974.4 |  | 29.87 |  | 7.8 |  | 1.83 | i | 7.52 | i | 1.94 | c, i
61-0195 | 2022-09-29 17:30 | EDT | 4.268 |  | 19.35 |  | 6.72 |  | 87.1 |  | 46073.1 |  | 29.94 |  | 7.81 |  | 1.95 | i | 7.98 | i | 2.31 | c, i
61-0195 | 2022-09-29 17:45 | EDT | 4.298 |  | 19.359 |  | 6.74 |  | 87.3 |  | 46012.5 |  | 29.9 |  | 7.81 |  | 2.32 | i | 9.47 | i | 2.44 | c, i
61-0195 | 2022-09-29 18:00 | EDT | 4.343 |  | 19.43 |  | 7.19 |  | 93 |  | 45406.8 |  | 29.46 |  | 7.84 |  | 3.49 | i | 14.16 | i | 4.22 | c, i
61-0195 | 2022-09-29 18:15 | EDT | 4.403 |  | 19.45 |  | 7.37 |  | 95.4 |  | 45289 |  | 29.38 |  | 7.85 |  | 3.05 | i | 12.42 | i | 3.39 | c, i
61-0195 | 2022-09-29 18:30 | EDT | 4.445 |  | 19.433 |  | 7.16 |  | 92.8 |  | 45480.8 |  | 29.52 |  | 7.84 |  | 3.26 | i | 13.24 | i | 4.52 | c, i
61-0195 | 2022-09-29 18:45 | EDT | 4.496 |  | 19.375 |  | 6.65 |  | 86.3 |  | 45994.6 |  | 29.89 |  | 7.8 |  | 2.96 | i | 12.06 | i | 3.58 | c, i
61-0195 | 2022-09-29 19:00 | EDT | 4.571 |  | 19.365 |  | 6.51 |  | 84.5 |  | 46130.8 |  | 29.99 |  | 7.79 |  | 2.74 | i | 11.17 | i | 3.49 | c, i
61-0195 | 2022-09-29 19:15 | EDT | 4.601 |  | 19.354 |  | 6.41 |  | 83.2 |  | 46275.7 |  | 30.09 |  | 7.78 |  | 2.09 | i | 8.55 | i | 2.64 | c, i
61-0195 | 2022-09-29 19:30 | EDT | 4.631 |  | 19.351 |  | 6.36 |  | 82.6 |  | 46311.8 |  | 30.12 |  | 7.78 |  | 2.07 | i | 8.48 | i | 2.24 | c, i
61-0195 | 2022-09-29 19:45 | EDT | 4.681 |  | 19.363 |  | 6.39 |  | 82.9 |  | 46162.9 |  | 30.01 |  | 7.78 |  | 2.22 | i | 9.05 | i | 2.49 | c, i
61-0195 | 2022-09-29 20:00 | EDT | 4.709 |  | 19.38 |  | 6.43 |  | 83.4 |  | 45982.1 |  | 29.88 |  | 7.78 |  | 2.61 | i | 10.64 | i | 3.14 | c, i
61-0195 | 2022-09-29 20:15 | EDT | 4.737 |  | 19.363 |  | 6.35 |  | 82.4 |  | 46209.6 |  | 30.04 |  | 7.78 |  | 2.4 | i | 9.78 | i | 2.73 | c, i
61-0195 | 2022-09-29 20:30 | EDT | 4.787 |  | 19.376 |  | 6.44 |  | 83.5 |  | 46047 |  | 29.93 |  | 7.78 |  | 3.85 | i | 15.61 | i | 6.19 | c, i
61-0195 | 2022-09-29 20:45 | EDT | 4.857 |  | 19.383 |  | 6.44 |  | 83.5 |  | 46006.9 |  | 29.9 |  | 7.78 |  | 3.38 | i | 13.7 | i | 4.7 | c, i
61-0195 | 2022-09-29 21:00 | EDT | 4.933 |  | 19.355 |  | 6.35 |  | 82.3 |  | 46117.3 |  | 29.98 |  | 7.78 |  | 2.87 | i | 11.68 | i | 3.65 | c, i
61-0195 | 2022-09-29 21:15 | EDT | 5.022 |  | 19.384 |  | 6.41 |  | 83.1 |  | 45929.3 |  | 29.84 |  | 7.77 |  | 2.94 | i | 11.95 | i | 3.84 | c, i
61-0195 | 2022-09-29 21:30 | EDT | 5.096 |  | 19.347 |  | 6.32 |  | 82 |  | 46181.1 |  | 30.02 |  | 7.77 |  | 2.53 | i | 10.32 | i | 3.19 | c, i
61-0195 | 2022-09-29 21:45 | EDT | 5.177 |  | 19.346 |  | 6.27 |  | 81.3 |  | 46224 |  | 30.05 |  | 7.77 |  | 2.45 | i | 9.99 | i | 2.51 | c, i
61-0195 | 2022-09-29 22:00 | EDT | 5.235 |  | 19.361 |  | 6.33 |  | 82.1 |  | 46145.6 |  | 30 |  | 7.77 |  | 3.59 | i | 14.58 | i | 5.01 | c, i
61-0195 | 2022-09-29 22:15 | EDT | 5.296 |  | 19.347 |  | 6.27 |  | 81.4 |  | 46194.5 |  | 30.03 |  | 7.77 |  | 3.51 | i | 14.23 | i | 4.64 | c, i
61-0195 | 2022-09-29 22:30 | EDT | 5.338 |  | 19.367 |  | 6.56 |  | 85 |  | 45800.7 |  | 29.75 |  | 7.79 |  | 3.58 | i | 14.51 | i | 5.93 | c, i
61-0195 | 2022-09-29 22:45 | EDT | 5.368 |  | 19.348 |  | 6.41 |  | 83.1 |  | 46018.6 |  | 29.9 |  | 7.78 |  | 2.5 | i | 10.18 | i | 3.79 | c, i
61-0195 | 2022-09-29 23:00 | EDT | 5.377 |  | 19.349 |  | 6.35 |  | 82.3 |  | 45933.7 |  | 29.84 |  | 7.78 |  | 3.87 | i | 15.69 | i | 6.71 | c, i
61-0195 | 2022-09-29 23:15 | EDT | 5.389 |  | 19.352 |  | 6.52 |  | 84.4 |  | 45938.2 |  | 29.85 |  | 7.78 |  | 3.77 | i | 15.28 | i | 6.04 | c, i
61-0195 | 2022-09-29 23:30 | EDT | 5.384 |  | 19.342 |  | 6.23 |  | 80.8 |  | 46023.9 |  | 29.91 |  | 7.77 |  | 3.09 | i | 12.55 | i | 4.14 | c, i
61-0195 | 2022-09-29 23:45 | EDT | 5.363 |  | 19.338 |  | 6.24 |  | 80.9 |  | 46079.3 |  | 29.95 |  | 7.77 |  | 2.42 | i | 9.86 | i | 3.45 | c, i
61-0195 | 2022-09-30 | EDT | 5.334 |  | 19.325 |  | 6.35 |  | 82.2 |  | 45887.1 |  | 29.81 |  | 7.78 |  | 2.2 | i | 9 | i | 3.44 | c, i
61-0195 | 2022-09-30 00:15 | EDT | 5.3 |  | 19.322 |  | 6.31 |  | 81.9 |  | 46190.7 |  | 30.03 |  | 7.78 |  | 2.65 | i | 10.8 | i | 3.65 | c, i
61-0195 | 2022-09-30 00:30 | EDT | 5.248 |  | 19.327 |  | 6.2 |  | 80.5 |  | 46241.4 |  | 30.07 |  | 7.77 |  | 2.88 | i | 11.73 | i | 5.18 | c, i
61-0195 | 2022-09-30 00:45 | EDT | 5.192 |  | 19.316 |  | 6.32 |  | 82 |  | 46401.1 |  | 30.18 |  | 7.78 |  | 4 | i | 16.19 | i | 7.59 | c, i
61-0195 | 2022-09-30 01:00 | EDT | 5.132 |  | 19.315 |  | 6.31 |  | 81.9 |  | 46409.9 |  | 30.19 |  | 7.77 |  | 3.61 | i | 14.64 | i | 6.87 | c, i
61-0195 | 2022-09-30 01:15 | EDT | 5.061 |  | 19.314 |  | 6.35 |  | 82.4 |  | 46408 |  | 30.19 |  | 7.78 |  | 2.82 | i | 11.47 | i | 4.91 | c, i
61-0195 | 2022-09-30 01:30 | EDT | 4.992 |  | 19.318 |  | 6.29 |  | 81.6 |  | 46360.6 |  | 30.15 |  | 7.77 |  | 2.87 | i | 11.68 | i | 5.19 | c, i
61-0195 | 2022-09-30 01:45 | EDT | 4.918 |  | 19.317 |  | 6.3 |  | 81.8 |  | 46401.5 |  | 30.18 |  | 7.77 |  | 2.51 | i | 10.23 | i | 4.28 | c, i
61-0195 | 2022-09-30 02:00 | EDT | 4.836 |  | 19.317 |  | 6.31 |  | 81.9 |  | 46420.4 |  | 30.2 |  | 7.78 |  | 2.92 | i | 11.89 | i | 5.88 | c, i
61-0195 | 2022-09-30 02:15 | EDT | 4.746 |  | 19.318 |  | 6.29 |  | 81.6 |  | 46420.3 |  | 30.2 |  | 7.77 |  | 3.15 | i | 12.81 | i | 5.62 | c, i
61-0195 | 2022-09-30 02:30 | EDT | 4.661 |  | 19.318 |  | 6.23 |  | 80.9 |  | 46432.1 |  | 30.2 |  | 7.77 |  | 3.43 | i | 13.92 | i | 6.22 | c, i
61-0195 | 2022-09-30 02:45 | EDT | 4.575 |  | 19.319 |  | 6.2 |  | 80.5 |  | 46427.8 |  | 30.2 |  | 7.77 |  | 3.61 | i | 14.65 | i | 6.85 | c, i
61-0195 | 2022-09-30 03:00 | EDT | 4.492 |  | 19.319 |  | 6.2 |  | 80.5 |  | 46453.8 |  | 30.22 |  | 7.77 |  | 3.3 | i | 13.4 | i | 5.28 | c, i
61-0195 | 2022-09-30 03:15 | EDT | 4.404 |  | 19.314 |  | 6.27 |  | 81.4 |  | 46499.3 |  | 30.25 |  | 7.77 |  | 2.86 | i | 11.62 | i | 4.27 | c, i
61-0195 | 2022-09-30 03:30 | EDT | 4.331 |  | 19.306 |  | 6.35 |  | 82.4 |  | 46532.7 |  | 30.28 |  | 7.78 |  | 2.53 | i | 10.31 | i | 4 | c, i
61-0195 | 2022-09-30 03:45 | EDT | 4.28 |  | 19.338 |  | 6.55 |  | 84.8 |  | 45838.4 |  | 29.77 |  | 7.79 |  | 2.96 | i | 12.03 | i | 6.11 | c, i
61-0195 | 2022-09-30 04:00 | EDT | 4.231 |  | 19.352 |  | 6.59 |  | 85.2 |  | 45474.3 |  | 29.51 |  | 7.78 |  | 2.93 | i | 11.94 | i | 4.69 | c, i
61-0195 | 2022-09-30 04:15 | EDT | 4.191 |  | 19.33 |  | 6.68 |  | 86.3 |  | 45394.5 |  | 29.45 |  | 7.79 |  | 2.86 | i | 11.66 | i | 4.49 | c, i
61-0195 | 2022-09-30 04:30 | EDT | 4.157 |  | 19.326 |  | 6.29 |  | 81.6 |  | 46285.1 |  | 30.1 |  | 7.77 |  | 2.9 | i | 11.82 | i | 5.84 | c, i
61-0195 | 2022-09-30 04:45 | EDT | 4.157 |  | 19.322 |  | 6.39 |  | 82.8 |  | 46254.1 |  | 30.08 |  | 7.78 |  | 3.17 | i | 12.87 | i | 6.86 | c, i
61-0195 | 2022-09-30 05:00 | EDT | 4.183 |  | 19.314 |  | 6.14 |  | 79.6 |  | 46220.9 |  | 30.05 |  | 7.78 |  | 2.14 | i | 8.77 | i | 3.09 | c, i
61-0195 | 2022-09-30 05:15 | EDT | 4.223 |  | 19.31 |  | 6.37 |  | 82.5 |  | 46183.2 |  | 30.02 |  | 7.78 |  | 2.12 | i | 8.67 | i | 3.43 | c, i
61-0195 | 2022-09-30 05:30 | EDT | 4.284 |  | 19.307 |  | 6.21 |  | 80.5 |  | 46451.1 |  | 30.22 |  | 7.77 |  | 1.64 | i | 6.73 | i | 2.08 | c, i
61-0195 | 2022-09-30 05:45 | EDT | 4.354 |  | 19.308 |  | 6.18 |  | 80.2 |  | 46481.7 |  | 30.24 |  | 7.77 |  | 1.47 | i | 6.07 | i | 1.87 | c, i
61-0195 | 2022-09-30 06:00 | EDT | 4.427 |  | 19.307 |  | 6.14 |  | 79.7 |  | 46439.2 |  | 30.21 |  | 7.77 |  | 1.78 | i | 7.31 | i | 2.56 | c, i
61-0195 | 2022-09-30 06:15 | EDT | 4.493 |  | 19.29 |  | 6.15 |  | 79.7 |  | 46235.5 |  | 30.06 |  | 7.76 |  | 1.91 | i | 7.83 | i | 2.53 | c, i
61-0195 | 2022-09-30 06:30 | EDT | 4.548 |  | 19.279 |  | 6.11 |  | 79.1 |  | 46092.6 |  | 29.96 |  | 7.76 |  | 2.47 | i | 10.07 | i | 3.94 | c, i
61-0195 | 2022-09-30 06:45 | EDT | 4.598 |  | 19.112 |  | 6.58 |  | 84.5 |  | 45004.7 |  | 29.17 |  | 7.78 |  | 2.25 | i | 9.18 | i | 2.69 | c, i
61-0195 | 2022-09-30 07:00 | EDT | 4.64 |  | 19.262 |  | 6.16 |  | 79.7 |  | 46025.3 |  | 29.91 |  | 7.76 |  | 1.96 | i | 8.04 | i | 2.94 | c, i
61-0195 | 2022-09-30 07:15 | EDT | 4.676 |  | 19.298 |  | 6.03 |  | 78.2 |  | 46329.4 |  | 30.13 |  | 7.76 |  | 1.54 | i | 6.34 | i | 1.97 | c, i
61-0195 | 2022-09-30 07:30 | EDT | 4.718 |  | 19.265 |  | 6.06 |  | 78.4 |  | 46165.4 |  | 30.01 |  | 7.76 |  | 1.77 | i | 7.26 | i | 2.65 | c, i
61-0195 | 2022-09-30 07:45 | EDT | 4.761 |  | 19.286 |  | 5.97 |  | 77.4 |  | 46250.3 |  | 30.07 |  | 7.76 |  | 1.39 | i | 5.76 | i | 1.92 | c, i
61-0195 | 2022-09-30 08:00 | EDT | 4.804 |  | 19.294 |  | 6.05 |  | 78.5 |  | 46359.5 |  | 30.15 |  | 7.76 |  | 1.05 | i | 4.39 | i | 1.19 | c, i
61-0195 | 2022-09-30 08:15 | EDT | 4.848 |  | 19.226 |  | 6.42 |  | 82.9 |  | 45740.1 |  | 29.7 |  | 7.78 |  | 0.97 | i | 4.04 | i | 1.05 | c, i
61-0195 | 2022-09-30 08:30 | EDT | 4.896 |  | 19.262 |  | 6.11 |  | 79.1 |  | 46063.4 |  | 29.94 |  | 7.76 |  | 0.83 | i | 3.52 | i | 0.95 | c, i
61-0195 | 2022-09-30 08:45 | EDT | 4.943 |  | 19.218 |  | 6.18 |  | 79.9 |  | 46005.1 |  | 29.9 |  | 7.76 |  | 0.48 | i | 2.09 | i | 0.43 | c, i
61-0195 | 2022-09-30 09:00 | EDT | 4.987 |  | 19.299 |  | 5.95 |  | 77.2 |  | 46349.5 |  | 30.14 |  | 7.75 |  | 0.49 | i | 2.14 | i | 0.41 | c, i
61-0195 | 2022-09-30 09:15 | EDT | 5.049 |  | 19.252 |  | 6.03 |  | 78.1 |  | 46172.7 |  | 30.02 |  | 7.76 |  | 0.56 | i | 2.41 | i | 0.46 | c, i
61-0195 | 2022-09-30 09:30 | EDT | 5.119 |  | 19.199 |  | 6.12 |  | 79.2 |  | 46078.8 |  | 29.95 |  | 7.76 |  | 0.61 | i | 2.63 | i | 0.53 | c, i
61-0195 | 2022-09-30 09:45 | EDT | 5.188 |  | 19.282 |  | 6.05 |  | 78.4 |  | 46285.8 |  | 30.1 |  | 7.76 |  | 0.54 | i | 2.36 | i | 0.4 | c, i
61-0195 | 2022-09-30 10:00 | EDT | 5.269 |  | 19.283 |  | 5.99 |  | 77.6 |  | 46342.4 |  | 30.14 |  | 7.76 |  | 0.47 | i | 2.04 | i | 0.29 | c, i
61-0195 | 2022-09-30 10:15 | EDT | 5.356 |  | 19.282 |  | 5.98 |  | 77.5 |  | 46333.2 |  | 30.13 |  | 7.76 |  | 0.46 | i | 2.01 | i | 0.35 | c, i
61-0195 | 2022-09-30 10:30 | EDT | 5.437 |  | 19.276 |  | 6.02 |  | 78.1 |  | 46313 |  | 30.12 |  | 7.76 |  | 0.45 | i | 1.99 | i | 0.27 | c, i
61-0195 | 2022-09-30 10:45 | EDT | 5.517 |  | 19.274 |  | 6.04 |  | 78.3 |  | 46308.4 |  | 30.11 |  | 7.76 |  | 0.46 | i | 2.03 | i | 0.32 | c, i
61-0195 | 2022-09-30 11:00 | EDT | 5.583 |  | 19.275 |  | 6 |  | 77.8 |  | 46326.8 |  | 30.13 |  | 7.76 |  | 0.41 | i | 1.83 | i | 0.25 | c, i
61-0195 | 2022-09-30 11:15 | EDT | 5.625 |  | 19.27 |  | 5.96 |  | 77.3 |  | 46282.3 |  | 30.1 |  | 7.76 |  | 0.41 | i | 1.82 | i | 0.31 | c, i
61-0195 | 2022-09-30 11:30 | EDT | 5.651 |  | 19.271 |  | 5.94 |  | 76.9 |  | 46265.4 |  | 30.08 |  | 7.76 |  | 0.42 | i | 1.85 | i | 0.31 | c, i
61-0195 | 2022-09-30 11:45 | EDT | 5.678 |  | 19.266 |  | 5.94 |  | 77 |  | 46304.8 |  | 30.11 |  | 7.76 |  | 0.34 | i | 1.55 | i | 0.2 | c, i
61-0195 | 2022-09-30 12:00 | EDT | 5.688 |  | 19.263 |  | 5.97 |  | 77.4 |  | 46318.9 |  | 30.12 |  | 7.76 |  | 0.27 | i | 1.26 | i | 0.17 | c, i
61-0195 | 2022-09-30 12:15 | EDT | 5.679 |  | 19.262 |  | 5.95 |  | 77.2 |  | 46342.6 |  | 30.14 |  | 7.76 |  | 0.3 | i | 1.37 | i | 0.14 | c, i
61-0195 | 2022-09-30 12:30 | EDT | 5.667 |  | 19.252 |  | 5.99 |  | 77.6 |  | 46359.9 |  | 30.15 |  | 7.76 |  | 0.29 | i | 1.34 | i | 0.21 | c, i
61-0195 | 2022-09-30 12:45 | EDT | 5.636 |  | 19.246 |  | 6.03 |  | 78.1 |  | 46320.8 |  | 30.12 |  | 7.77 |  | 0.36 | i | 1.62 | i | 0.28 | c, i
61-0195 | 2022-09-30 13:00 | EDT | 5.597 |  | 19.231 |  | 6.08 |  | 78.7 |  | 46277.7 |  | 30.09 |  | 7.77 |  | 0.34 | i | 1.52 | i | 0.16 | c, i
61-0195 | 2022-09-30 13:15 | EDT | 5.53 |  | 19.233 |  | 6.08 |  | 78.7 |  | 46371.5 |  | 30.16 |  | 7.77 |  | 0.28 | i | 1.29 | i | 0.21 | c, i
61-0195 | 2022-09-30 13:30 | EDT | 5.455 |  | 19.239 |  | 6.06 |  | 78.5 |  | 46411.5 |  | 30.19 |  | 7.77 |  | 0.26 | i | 1.23 | i | 0.15 | c, i
61-0195 | 2022-09-30 13:45 | EDT | 5.384 |  | 19.238 |  | 6.06 |  | 78.5 |  | 46407.5 |  | 30.19 |  | 7.76 |  | 0.27 | i | 1.25 | i | 0.15 | c, i
61-0195 | 2022-09-30 14:00 | EDT | 5.268 |  | 19.199 |  | 6.19 |  | 80.1 |  | 46229.8 |  | 30.06 |  | 7.77 |  | 0.54 | i | 2.32 | i | 0.35 | c, i
61-0195 | 2022-09-30 14:15 | EDT | 5.19 |  | 19.223 |  | 6.09 |  | 78.8 |  | 46320.3 |  | 30.12 |  | 7.77 |  | 0.31 | i | 1.43 | i | 0.28 | c, i
61-0195 | 2022-09-30 14:30 | EDT | 5.09 |  | 19.206 |  | 6.14 |  | 79.4 |  | 46284.1 |  | 30.1 |  | 7.77 |  | 0.33 | i | 1.49 | i | 0.2 | c, i
61-0195 | 2022-09-30 14:45 | EDT | 5.03 |  | 19.224 |  | 6.03 |  | 78.1 |  | 46304.7 |  | 30.11 |  | 7.76 |  | 0.3 | i | 1.37 | i | 0.27 | c, i
61-0195 | 2022-09-30 15:00 | EDT | 4.896 |  | 19.242 |  | 5.97 |  | 77.3 |  | 46334.8 |  | 30.13 |  | 7.76 |  | 0.32 | i | 1.47 | i | 0.31 | c, i
61-0195 | 2022-09-30 15:15 | EDT | 4.796 |  | 19.26 |  | 5.98 |  | 77.6 |  | 46374 |  | 30.16 |  | 7.76 |  | 0.3 | i | 1.38 | i | 0.15 | c, i
61-0195 | 2022-09-30 15:30 | EDT | 4.666 |  | 19.262 |  | 6 |  | 77.8 |  | 46383.1 |  | 30.17 |  | 7.76 |  | 0.39 | i | 1.75 | i | 0.22 | c, i
61-0195 | 2022-09-30 15:45 | EDT | 4.621 |  | 19.25 |  | 6.02 |  | 78 |  | 46303 |  | 30.11 |  | 7.76 |  | 0.4 | i | 1.77 | i | 0.31 | c, i
61-0195 | 2022-09-30 16:00 | EDT | 4.564 |  | 19.19 |  | 6.23 |  | 80.5 |  | 46047.7 |  | 29.93 |  | 7.77 |  | 0.62 | i | 2.64 | i | 0.47 | c, i
61-0195 | 2022-09-30 16:15 | EDT | 4.453 |  | 19.171 |  | 6.29 |  | 81.3 |  | 46023.9 |  | 29.91 |  | 7.77 |  | 0.72 | i | 3.06 | i | 0.51 | c, i
61-0195 | 2022-09-30 16:30 | EDT | 4.38 |  | 19.191 |  | 6.24 |  | 80.6 |  | 46108.3 |  | 29.97 |  | 7.77 |  | 0.83 | i | 3.5 | i | 0.71 | c, i
61-0195 | 2022-09-30 16:45 | EDT | 4.334 |  | 19.209 |  | 6.12 |  | 79.2 |  | 46132.2 |  | 29.99 |  | 7.76 |  | 0.92 | i | 3.86 | i | 0.86 | c, i
61-0195 | 2022-09-30 17:00 | EDT | 4.307 |  | 19.227 |  | 6.04 |  | 78.1 |  | 46186.2 |  | 30.03 |  | 7.76 |  | 0.74 | i | 3.15 | i | 0.57 | c, i
61-0195 | 2022-09-30 17:15 | EDT | 4.328 |  | 19.227 |  | 6.01 |  | 77.8 |  | 46187.5 |  | 30.03 |  | 7.76 |  | 0.65 | i | 2.78 | i | 0.56 | c, i
61-0195 | 2022-09-30 17:30 | EDT | 4.375 |  | 19.23 |  | 5.96 |  | 77.2 |  | 46208.7 |  | 30.04 |  | 7.75 |  | 0.68 | i | 2.91 | i | 0.52 | c, i
61-0195 | 2022-09-30 17:45 | EDT | 4.325 |  | 19.221 |  | 5.95 |  | 77 |  | 46167.8 |  | 30.01 |  | 7.75 |  | 0.7 | i | 2.98 | i | 0.63 | c, i
61-0195 | 2022-09-30 18:00 | EDT | 4.387 |  | 19.222 |  | 5.92 |  | 76.6 |  | 46156.5 |  | 30.01 |  | 7.75 |  | 0.77 | i | 3.25 | i | 0.71 | c, i
61-0195 | 2022-09-30 18:15 | EDT | 4.41 |  | 19.225 |  | 5.82 |  | 75.3 |  | 46167.2 |  | 30.01 |  | 7.74 |  | 0.81 | i | 3.43 | i | 0.64 | c, i
61-0195 | 2022-09-30 18:30 | EDT | 4.466 |  | 19.173 |  | 6.16 |  | 79.4 |  | 45507.9 |  | 29.54 |  | 7.77 |  | 1.32 | i | 5.48 | i | 1.23 | c, i
61-0195 | 2022-09-30 18:45 | EDT | 4.443 |  | 19.205 |  | 5.76 |  | 74.5 |  | 46098.6 |  | 29.96 |  | 7.74 |  | 1.09 | i | 4.54 | i | 1.01 | c, i
61-0195 | 2022-09-30 19:00 | EDT | 4.471 |  | 19.185 |  | 5.92 |  | 76.5 |  | 46009.8 |  | 29.9 |  | 7.75 |  | 2.02 | i | 8.29 | i | 2.47 | c, i
61-0195 | 2022-09-30 19:15 | EDT | 4.557 |  | 19.154 |  | 6.37 |  | 82.1 |  | 45717.5 |  | 29.69 |  | 7.77 |  | 2.91 | i | 11.86 | i | 2.79 | c, i
61-0195 | 2022-09-30 19:30 | EDT | 4.611 |  | 19.125 |  | 6.44 |  | 82.9 |  | 45564.1 |  | 29.58 |  | 7.77 |  | 1.39 | i | 5.73 | i | 1.55 | c, i
61-0195 | 2022-09-30 19:45 | EDT | 4.663 |  | 19.071 |  | 6.68 |  | 85.9 |  | 45287.3 |  | 29.38 |  | 7.79 |  | 1.28 | i | 5.3 | i | 1.18 | c, i
61-0195 | 2022-09-30 20:00 | EDT | 4.619 |  | 19.014 |  | 6.85 |  | 88 |  | 45226.1 |  | 29.33 |  | 7.8 |  | 1.52 | i | 6.26 | i | 1.68 | c, i
61-0195 | 2022-09-30 20:15 | EDT | 4.631 |  | 19.052 |  | 6.82 |  | 87.6 |  | 45233.1 |  | 29.34 |  | 7.79 |  | 1.49 | i | 6.15 | i | 1.59 | c, i
61-0195 | 2022-09-30 20:30 | EDT | 4.649 |  | 19.093 |  | 6.69 |  | 86.1 |  | 45314.6 |  | 29.4 |  | 7.79 |  | 1.47 | i | 6.06 | i | 1.58 | c, i
61-0195 | 2022-09-30 20:45 | EDT | 4.701 |  | 19.041 |  | 6.84 |  | 87.9 |  | 45279.5 |  | 29.37 |  | 7.8 |  | 1.6 | i | 6.6 | i | 1.68 | c, i
61-0195 | 2022-09-30 21:00 | EDT | 4.733 |  | 18.945 |  | 6.9 |  | 88.5 |  | 45234.1 |  | 29.34 |  | 7.8 |  | 1.5 | i | 6.18 | i | 1.53 | c, i
61-0195 | 2022-09-30 21:15 | EDT | 4.755 |  | 18.949 |  | 6.89 |  | 88.4 |  | 45249.7 |  | 29.35 |  | 7.8 |  | 1.64 | i | 6.76 | i | 1.94 | c, i
61-0195 | 2022-09-30 21:30 | EDT | 4.892 |  | 18.889 |  | 6.9 |  | 88.3 |  | 45192.1 |  | 29.31 |  | 7.8 |  | 1.5 | i | 6.19 | i | 1.62 | c, i
61-0195 | 2022-09-30 21:45 | EDT | 4.924 |  | 18.901 |  | 6.89 |  | 88.2 |  | 45183.7 |  | 29.3 |  | 7.8 |  | 1.61 | i | 6.62 | i | 1.74 | c, i
61-0195 | 2022-09-30 22:00 | EDT | 4.941 |  | 18.913 |  | 6.81 |  | 87.3 |  | 45186.9 |  | 29.3 |  | 7.79 |  | 1.83 | i | 7.53 | i | 2.38 | c, i
61-0195 | 2022-09-30 22:15 | EDT | 5.014 |  | 18.913 |  | 6.87 |  | 88 |  | 45204.7 |  | 29.32 |  | 7.8 |  | 2.87 | i | 11.66 | i | 4.87 | c, i
61-0195 | 2022-09-30 22:30 | EDT | 5.085 |  | 18.919 |  | 6.88 |  | 88.2 |  | 45190 |  | 29.31 |  | 7.8 |  | 2.03 | i | 8.32 | i | 2.68 | c, i
61-0195 | 2022-09-30 22:45 | EDT | 5.152 |  | 18.971 |  | 6.86 |  | 88 |  | 45177.2 |  | 29.3 |  | 7.8 |  | 2 | i | 8.18 | i | 2.6 | c, i
61-0195 | 2022-09-30 23:00 | EDT | 5.22 |  | 18.966 |  | 6.85 |  | 87.9 |  | 45195.4 |  | 29.31 |  | 7.8 |  | 2.33 | i | 9.52 | i | 3.65 | c, i
61-0195 | 2022-09-30 23:15 | EDT | 5.282 |  | 18.998 |  | 6.5 |  | 83.5 |  | 45357.4 |  | 29.43 |  | 7.77 |  | 2.73 | i | 11.1 | i | 4.48 | c, i
61-0195 | 2022-09-30 23:30 | EDT | 5.327 |  | 18.948 |  | 6.66 |  | 85.4 |  | 45241.5 |  | 29.34 |  | 7.78 |  | 2.69 | i | 10.94 | i | 4.58 | c, i
61-0195 | 2022-09-30 23:45 | EDT | 5.359 |  | 18.982 |  | 6.53 |  | 83.9 |  | 45307.6 |  | 29.39 |  | 7.78 |  | 3.06 | i | 12.45 | i | 5.57 | c, i
61-0195 | 2022-10-01 | EDT | 5.384 |  | 18.921 |  | 6.71 |  | 86 |  | 45193.7 |  | 29.31 |  | 7.79 |  | 2.59 | i | 10.56 | i | 4.4 | c, i
61-0195 | 2022-10-01 00:15 | EDT | 5.392 |  | 18.922 |  | 6.83 |  | 87.5 |  | 45164 |  | 29.29 |  | 7.79 |  | 2.44 | i | 9.95 | i | 3.09 | c, i
61-0195 | 2022-10-01 00:30 | EDT | 5.388 |  | 18.957 |  | 6.57 |  | 84.3 |  | 45284 |  | 29.37 |  | 7.77 |  | 2.63 | i | 10.7 | i | 4.12 | c, i
61-0195 | 2022-10-01 00:45 | EDT | 5.38 |  | 18.953 |  | 6.51 |  | 83.5 |  | 45266.5 |  | 29.36 |  | 7.78 |  | 1.99 | i | 8.17 | i | 2.74 | c, i
61-0195 | 2022-10-01 01:00 | EDT | 5.353 |  | 18.957 |  | 6.64 |  | 85.1 |  | 45203.9 |  | 29.32 |  | 7.78 |  | 1.83 | i | 7.5 | i | 2.29 | c, i
61-0195 | 2022-10-01 01:15 | EDT | 5.319 |  | 18.952 |  | 6.62 |  | 84.8 |  | 45178.2 |  | 29.3 |  | 7.78 |  | 1.6 | i | 6.6 | i | 1.91 | c, i
61-0195 | 2022-10-01 01:30 | EDT | 5.272 |  | 19.008 |  | 6.31 |  | 81 |  | 45330.3 |  | 29.41 |  | 7.76 |  | 2.22 | i | 9.09 | i | 3.19 | c, i
61-0195 | 2022-10-01 01:45 | EDT | 5.223 |  | 18.997 |  | 6.39 |  | 82 |  | 45276.2 |  | 29.37 |  | 7.77 |  | 2.35 | i | 9.6 | i | 4.2 | c, i
61-0195 | 2022-10-01 02:00 | EDT | 5.156 |  | 18.989 |  | 6.44 |  | 82.7 |  | 45265.4 |  | 29.36 |  | 7.77 |  | 2.55 | i | 10.38 | i | 4.86 | c, i
61-0195 | 2022-10-01 02:15 | EDT | 5.091 |  | 18.997 |  | 6.36 |  | 81.7 |  | 45251 |  | 29.35 |  | 7.76 |  | 2.72 | i | 11.09 | i | 4.79 | c, i
61-0195 | 2022-10-01 02:30 | EDT | 5.013 |  | 18.948 |  | 6.51 |  | 83.4 |  | 45139.4 |  | 29.27 |  | 7.77 |  | 1.95 | i | 8 | i | 3.61 | c, i
61-0195 | 2022-10-01 02:45 | EDT | 4.92 |  | 19.019 |  | 6.2 |  | 79.7 |  | 45336.2 |  | 29.41 |  | 7.75 |  | 2.53 | i | 10.31 | i | 3.25 | c, i
61-0195 | 2022-10-01 03:00 | EDT | 4.837 |  | 18.99 |  | 6.38 |  | 81.8 |  | 45291.7 |  | 29.38 |  | 7.76 |  | 2.83 | i | 11.53 | i | 4.67 | c, i
61-0195 | 2022-10-01 03:15 | EDT | 4.75 |  | 19.003 |  | 6.19 |  | 79.5 |  | 45345.4 |  | 29.42 |  | 7.75 |  | 1.94 | i | 7.93 | i | 2.64 | c, i
61-0195 | 2022-10-01 03:30 | EDT | 4.659 |  | 19.043 |  | 6.01 |  | 77.3 |  | 45461.7 |  | 29.5 |  | 7.74 |  | 2.32 | i | 9.49 | i | 3.25 | c, i
61-0195 | 2022-10-01 03:45 | EDT | 4.564 |  | 19.052 |  | 6 |  | 77.1 |  | 45481.3 |  | 29.52 |  | 7.74 |  | 2.37 | i | 9.67 | i | 4.2 | c, i
61-0195 | 2022-10-01 04:00 | EDT | 4.478 |  | 19.023 |  | 6.08 |  | 78.1 |  | 45428.3 |  | 29.48 |  | 7.74 |  | 2.29 | i | 9.35 | i | 3.67 | c, i
61-0195 | 2022-10-01 04:15 | EDT | 4.403 |  | 19.03 |  | 6.04 |  | 77.6 |  | 45446.1 |  | 29.49 |  | 7.74 |  | 2.3 | i | 9.38 | i | 3.44 | c, i
61-0195 | 2022-10-01 04:30 | EDT | 4.349 |  | 19.032 |  | 6.04 |  | 77.7 |  | 45477.4 |  | 29.51 |  | 7.74 |  | 2.36 | i | 9.65 | i | 4.24 | c, i
61-0195 | 2022-10-01 04:45 | EDT | 4.306 |  | 19.056 |  | 5.81 |  | 74.7 |  | 45503.2 |  | 29.53 |  | 7.72 |  | 3.16 | i | 12.83 | i | 8.39 | c, i
61-0195 | 2022-10-01 05:00 | EDT | 4.269 |  | 18.959 |  | 6.02 |  | 77.2 |  | 45351.7 |  | 29.42 |  | 7.74 |  | 2.92 | i | 11.9 | i | 4.3 | c, i
61-0195 | 2022-10-01 05:15 | EDT | 4.256 |  | 18.96 |  | 6.14 |  | 78.8 |  | 45361.4 |  | 29.43 |  | 7.75 |  | 2.5 | i | 10.2 | i | 4.16 | c, i
61-0195 | 2022-10-01 05:30 | EDT | 4.243 |  | 19.008 |  | 5.86 |  | 75.3 |  | 45606.9 |  | 29.61 |  | 7.73 |  | 2.23 | i | 9.11 | i | 3.35 | c, i
61-0195 | 2022-10-01 05:45 | EDT | 4.259 |  | 18.995 |  | 5.92 |  | 76 |  | 45540.9 |  | 29.56 |  | 7.74 |  | 1.8 | i | 7.39 | i | 2.41 | c, i
61-0195 | 2022-10-01 06:00 | EDT | 4.287 |  | 18.891 |  | 6.12 |  | 78.4 |  | 45209.8 |  | 29.32 |  | 7.75 |  | 1.58 | i | 6.49 | i | 2.05 | c, i
61-0195 | 2022-10-01 06:15 | EDT | 4.312 |  | 18.925 |  | 6.03 |  | 77.3 |  | 45390.7 |  | 29.45 |  | 7.74 |  | 1.42 | i | 5.87 | i | 1.77 | c, i
61-0195 | 2022-10-01 06:30 | EDT | 4.364 |  | 18.895 |  | 6 |  | 76.9 |  | 45355.9 |  | 29.43 |  | 7.74 |  | 1.68 | i | 6.92 | i | 2.35 | c, i
61-0195 | 2022-10-01 06:45 | EDT | 4.409 |  | 18.92 |  | 5.87 |  | 75.2 |  | 45397.7 |  | 29.46 |  | 7.73 |  | 1.57 | i | 6.46 | i | 1.97 | c, i
61-0195 | 2022-10-01 07:00 | EDT | 4.457 |  | 18.814 |  | 6.03 |  | 77.2 |  | 45266.6 |  | 29.36 |  | 7.74 |  | 1.35 | i | 5.59 | i | 1.61 | c, i
61-0195 | 2022-10-01 07:15 | EDT | 4.511 |  | 18.56 |  | 6.59 |  | 83.8 |  | 44897.8 |  | 29.1 |  | 7.78 |  | 1.29 | i | 5.36 | i | 1.34 | c, i
61-0195 | 2022-10-01 07:30 | EDT | 4.556 |  | 18.518 |  | 6.74 |  | 85.7 |  | 44925.4 |  | 29.12 |  | 7.78 |  | 1.34 | i | 5.56 | i | 1.52 | c, i
61-0195 | 2022-10-01 07:45 | EDT | 4.589 |  | 18.607 |  | 6.55 |  | 83.3 |  | 45057 |  | 29.21 |  | 7.77 |  | 1.24 | i | 5.14 | i | 1.34 | c, i
61-0195 | 2022-10-01 08:00 | EDT | 4.614 |  | 18.631 |  | 6.47 |  | 82.4 |  | 45098.5 |  | 29.24 |  | 7.76 |  | 1.38 | i | 5.71 | i | 1.84 | c, i
61-0195 | 2022-10-01 08:15 | EDT | 4.669 |  | 18.572 |  | 6.59 |  | 83.8 |  | 44996.2 |  | 29.17 |  | 7.77 |  | 1.29 | i | 5.34 | i | 1.86 | c, i
61-0195 | 2022-10-01 08:30 | EDT | 4.721 |  | 18.623 |  | 6.48 |  | 82.6 |  | 45082 |  | 29.23 |  | 7.77 |  | 0.9 | i | 3.8 | i | 0.9 | c, i
61-0195 | 2022-10-01 08:45 | EDT | 4.755 |  | 18.629 |  | 6.42 |  | 81.8 |  | 45088.1 |  | 29.23 |  | 7.76 |  | 0.87 | i | 3.67 | i | 0.88 | c, i
61-0195 | 2022-10-01 09:00 | EDT | 4.795 |  | 18.63 |  | 6.45 |  | 82.1 |  | 45092.9 |  | 29.24 |  | 7.76 |  | 0.81 | i | 3.43 | i | 0.76 | c, i
61-0195 | 2022-10-01 09:15 | EDT | 4.839 |  | 18.692 |  | 6.25 |  | 79.8 |  | 45172.5 |  | 29.29 |  | 7.75 |  | 0.62 | i | 2.67 | i | 0.45 | c, i
61-0195 | 2022-10-01 09:30 | EDT | 4.887 |  | 18.707 |  | 6.21 |  | 79.2 |  | 45168 |  | 29.29 |  | 7.75 |  | 0.63 | i | 2.69 | i | 0.48 | c, i
61-0195 | 2022-10-01 09:45 | EDT | 4.956 |  | 18.69 |  | 6.29 |  | 80.2 |  | 45162.1 |  | 29.29 |  | 7.75 |  | 0.56 | i | 2.42 | i | 0.4 | c, i
61-0195 | 2022-10-01 10:00 | EDT | 5.022 |  | 18.71 |  | 6.27 |  | 80 |  | 45213.9 |  | 29.32 |  | 7.75 |  | 0.59 | i | 2.52 | i | 0.51 | c, i
61-0195 | 2022-10-01 10:15 | EDT | 5.06 |  | 18.724 |  | 6.17 |  | 78.8 |  | 45255.7 |  | 29.35 |  | 7.75 |  | 0.61 | i | 2.61 | i | 0.52 | c, i
61-0195 | 2022-10-01 10:30 | EDT | 5.132 |  | 18.736 |  | 6.22 |  | 79.4 |  | 45138.3 |  | 29.27 |  | 7.75 |  | 0.42 | i | 1.85 | i | 0.31 | c, i
61-0195 | 2022-10-01 10:45 | EDT | 5.177 |  | 18.714 |  | 6.29 |  | 80.3 |  | 45355.1 |  | 29.43 |  | 7.76 |  | 0.41 | i | 1.82 | i | 0.23 | c, i
61-0195 | 2022-10-01 11:00 | EDT | 5.248 |  | 18.683 |  | 6.35 |  | 81 |  | 45441.8 |  | 29.49 |  | 7.77 |  | 0.5 | i | 2.16 | i | 0.42 | c, i
61-0195 | 2022-10-01 11:15 | EDT | 5.248 |  | 18.704 |  | 6.33 |  | 80.9 |  | 45499.5 |  | 29.53 |  | 7.76 |  | 0.47 | i | 2.05 | i | 0.28 | c, i
61-0195 | 2022-10-01 11:30 | EDT | 5.32 |  | 18.705 |  | 6.35 |  | 81.2 |  | 45509.6 |  | 29.54 |  | 7.77 |  | 0.37 | i | 1.66 | i | 0.28 | c, i
61-0195 | 2022-10-01 11:45 | EDT | 5.361 |  | 18.703 |  | 6.36 |  | 81.2 |  | 45498.1 |  | 29.53 |  | 7.77 |  | 0.39 | i | 1.75 | i | 0.23 | c, i
61-0195 | 2022-10-01 12:00 | EDT | 5.413 |  | 18.696 |  | 6.37 |  | 81.4 |  | 45469.2 |  | 29.51 |  | 7.77 |  | 0.35 | i | 1.57 | i | 0.27 | c, i
61-0195 | 2022-10-01 12:15 | EDT | 5.417 |  | 18.66 |  | 6.41 |  | 81.8 |  | 45427.6 |  | 29.48 |  | 7.77 |  | 0.33 | i | 1.5 | i | 0.23 | c, i
61-0195 | 2022-10-01 12:30 | EDT | 5.43 |  | 18.658 |  | 6.41 |  | 81.8 |  | 45414.1 |  | 29.47 |  | 7.77 |  | 0.39 | i | 1.74 | i | 0.25 | c, i
61-0195 | 2022-10-01 12:45 | EDT | 5.401 |  | 18.575 |  | 6.51 |  | 82.8 |  | 45186.6 |  | 29.3 |  | 7.77 |  | 0.51 | i | 2.2 | i | 0.42 | c, i
61-0195 | 2022-10-01 13:00 | EDT | 5.403 |  | 18.621 |  | 6.45 |  | 82.2 |  | 45358.2 |  | 29.43 |  | 7.77 |  | 0.43 | i | 1.9 | i | 0.35 | c, i
61-0195 | 2022-10-01 13:15 | EDT | 5.404 |  | 18.529 |  | 6.57 |  | 83.6 |  | 45173.1 |  | 29.29 |  | 7.77 |  | 0.63 | i | 2.71 | i | 0.51 | c, i
61-0195 | 2022-10-01 13:30 | EDT | 5.392 |  | 18.558 |  | 6.49 |  | 82.6 |  | 45214.7 |  | 29.32 |  | 7.77 |  | 0.52 | i | 2.28 | i | 0.4 | c, i
61-0195 | 2022-10-01 13:45 | EDT | 5.382 |  | 18.52 |  | 6.51 |  | 82.8 |  | 45109.9 |  | 29.25 |  | 7.77 |  | 0.82 | i | 3.45 | i | 0.77 | c, i
61-0195 | 2022-10-01 14:00 | EDT | 5.345 |  | 18.521 |  | 6.5 |  | 82.6 |  | 45114.9 |  | 29.25 |  | 7.77 |  | 0.83 | i | 3.49 | i | 0.89 | c, i
61-0195 | 2022-10-01 14:15 | EDT | 5.287 |  | 18.608 |  | 6.37 |  | 81.2 |  | 45299.8 |  | 29.39 |  | 7.76 |  | 0.52 | i | 2.26 | i | 0.43 | c, i
61-0195 | 2022-10-01 14:30 | EDT | 5.22 |  | 18.611 |  | 6.33 |  | 80.7 |  | 45311 |  | 29.39 |  | 7.76 |  | 0.52 | i | 2.25 | i | 0.29 | c, i
61-0195 | 2022-10-01 14:45 | EDT | 5.15 |  | 18.614 |  | 6.31 |  | 80.4 |  | 45339.5 |  | 29.41 |  | 7.76 |  | 0.49 | i | 2.16 | i | 0.37 | c, i
61-0195 | 2022-10-01 15:00 | EDT | 5.066 |  | 18.616 |  | 6.26 |  | 79.8 |  | 45360.7 |  | 29.43 |  | 7.76 |  | 0.48 | i | 2.11 | i | 0.37 | c, i
61-0195 | 2022-10-01 15:15 | EDT | 4.981 |  | 18.622 |  | 6.25 |  | 79.7 |  | 45418.2 |  | 29.47 |  | 7.76 |  | 0.7 | i | 2.97 | i | 0.78 | c, i
61-0195 | 2022-10-01 15:30 | EDT | 4.884 |  | 18.628 |  | 6.22 |  | 79.3 |  | 45429.3 |  | 29.48 |  | 7.75 |  | 0.68 | i | 2.91 | i | 0.68 | c, i
61-0195 | 2022-10-01 15:45 | EDT | 4.778 |  | 18.578 |  | 6.3 |  | 80.3 |  | 45356 |  | 29.43 |  | 7.76 |  | 1.26 | i | 5.21 | i | 1.96 | c, i
61-0195 | 2022-10-01 16:00 | EDT | 4.679 |  | 18.521 |  | 6.44 |  | 81.9 |  | 45238.5 |  | 29.34 |  | 7.76 |  | 1.44 | i | 5.94 | i | 2.21 | c, i
61-0195 | 2022-10-01 16:15 | EDT | 4.585 |  | 18.57 |  | 6.28 |  | 80 |  | 45309.1 |  | 29.39 |  | 7.76 |  | 1.7 | i | 6.98 | i | 3.03 | c, i
61-0195 | 2022-10-01 16:30 | EDT | 4.495 |  | 18.679 |  | 6.06 |  | 77.4 |  | 45574.6 |  | 29.58 |  | 7.74 |  | 1.47 | i | 6.06 | i | 2.51 | c, i
61-0195 | 2022-10-01 16:45 | EDT | 4.415 |  | 18.598 |  | 6.23 |  | 79.4 |  | 45392.4 |  | 29.45 |  | 7.75 |  | 1.88 | i | 7.7 | i | 3.35 | c, i
61-0195 | 2022-10-01 17:00 | EDT | 4.359 |  | 18.616 |  | 6.16 |  | 78.5 |  | 45311 |  | 29.39 |  | 7.76 |  | 2.06 | i | 8.43 | i | 3.28 | c, i
61-0195 | 2022-10-01 17:15 | EDT | 4.311 |  | 18.386 |  | 6.67 |  | 84.5 |  | 44956.5 |  | 29.14 |  | 7.78 |  | 1.67 | i | 6.88 | i | 2.16 | c, i
61-0195 | 2022-10-01 17:30 | EDT | 4.277 |  | 18.312 |  | 6.8 |  | 86 |  | 44851.4 |  | 29.06 |  | 7.78 |  | 1.68 | i | 6.89 | i | 2.18 | c, i
61-0195 | 2022-10-01 17:45 | EDT | 4.26 |  | 18.284 |  | 6.83 |  | 86.3 |  | 44848.1 |  | 29.06 |  | 7.79 |  | 1.42 | i | 5.86 | i | 1.75 | c, i
61-0195 | 2022-10-01 18:00 | EDT | 4.263 |  | 18.319 |  | 6.78 |  | 85.8 |  | 44892.8 |  | 29.09 |  | 7.79 |  | 1.63 | i | 6.7 | i | 2.1 | c, i
61-0195 | 2022-10-01 18:15 | EDT | 4.266 |  | 18.245 |  | 6.89 |  | 87 |  | 44809.9 |  | 29.03 |  | 7.79 |  | 1.45 | i | 6 | i | 1.66 | c, i
61-0195 | 2022-10-01 18:30 | EDT | 4.281 |  | 18.238 |  | 6.91 |  | 87.2 |  | 44811.6 |  | 29.03 |  | 7.79 |  | 1.5 | i | 6.19 | i | 1.56 | c, i
61-0195 | 2022-10-01 18:45 | EDT | 4.328 |  | 18.232 |  | 6.93 |  | 87.5 |  | 44835.3 |  | 29.05 |  | 7.8 |  | 1.69 | i | 6.95 | i | 1.88 | c, i
61-0195 | 2022-10-01 19:00 | EDT | 4.336 |  | 18.184 |  | 6.97 |  | 87.9 |  | 44762.8 |  | 29 |  | 7.8 |  | 1.62 | i | 6.66 | i | 1.73 | c, i
61-0195 | 2022-10-01 19:15 | EDT | 4.33 |  | 18.162 |  | 6.98 |  | 88 |  | 44786.4 |  | 29.02 |  | 7.8 |  | 1.77 | i | 7.27 | i | 1.93 | c, i
61-0195 | 2022-10-01 19:30 | EDT | 4.339 |  | 18.156 |  | 6.98 |  | 88 |  | 44780.7 |  | 29.01 |  | 7.8 |  | 1.9 | i | 7.78 | i | 2.35 | c, i
61-0195 | 2022-10-01 19:45 | EDT | 4.351 |  | 18.197 |  | 6.89 |  | 86.9 |  | 44810.1 |  | 29.03 |  | 7.79 |  | 1.82 | i | 7.46 | i | 2.03 | c, i
61-0195 | 2022-10-01 20:00 | EDT | 4.349 |  | 18.193 |  | 6.89 |  | 87 |  | 44779.6 |  | 29.01 |  | 7.79 |  | 1.8 | i | 7.4 | i | 2.02 | c, i
61-0195 | 2022-10-01 20:15 | EDT | 4.326 |  | 18.26 |  | 6.77 |  | 85.5 |  | 44833.5 |  | 29.05 |  | 7.78 |  | 1.97 | i | 8.09 | i | 2.5 | c, i
61-0195 | 2022-10-01 20:30 | EDT | 4.325 |  | 18.301 |  | 6.7 |  | 84.7 |  | 44862.6 |  | 29.07 |  | 7.77 |  | 1.81 | i | 7.43 | i | 2.31 | c, i
61-0195 | 2022-10-01 20:45 | EDT | 4.325 |  | 18.394 |  | 6.55 |  | 83.1 |  | 45039.2 |  | 29.2 |  | 7.77 |  | 2.35 | i | 9.61 | i | 4.05 | c, i
61-0195 | 2022-10-01 21:00 | EDT | 4.338 |  | 18.392 |  | 6.53 |  | 82.7 |  | 45064.5 |  | 29.22 |  | 7.76 |  | 1.77 | i | 7.28 | i | 2.38 | c, i
61-0195 | 2022-10-01 21:15 | EDT | 4.352 |  | 18.327 |  | 6.61 |  | 83.7 |  | 44932.8 |  | 29.12 |  | 7.77 |  | 1.45 | i | 6 | i | 1.87 | c, i
61-0195 | 2022-10-01 21:30 | EDT | 4.373 |  | 18.423 |  | 6.39 |  | 81 |  | 45135.9 |  | 29.27 |  | 7.76 |  | 1.89 | i | 7.73 | i | 2.68 | c, i
61-0195 | 2022-10-01 21:45 | EDT | 4.399 |  | 18.423 |  | 6.37 |  | 80.8 |  | 45158.1 |  | 29.28 |  | 7.76 |  | 1.52 | i | 6.28 | i | 1.92 | c, i
61-0195 | 2022-10-01 22:00 | EDT | 4.478 |  | 18.386 |  | 6.45 |  | 81.7 |  | 45101.2 |  | 29.24 |  | 7.76 |  | 1.64 | i | 6.74 | i | 2.17 | c, i
61-0195 | 2022-10-01 22:15 | EDT | 4.527 |  | 18.41 |  | 6.46 |  | 81.9 |  | 45129.2 |  | 29.26 |  | 7.76 |  | 1.19 | i | 4.96 | i | 1.36 | c, i
61-0195 | 2022-10-01 22:30 | EDT | 4.604 |  | 18.438 |  | 6.44 |  | 81.7 |  | 45227.5 |  | 29.33 |  | 7.76 |  | 1.11 | i | 4.63 | i | 1.32 | c, i
61-0195 | 2022-10-01 22:45 | EDT | 4.685 |  | 18.441 |  | 6.48 |  | 82.3 |  | 45315.2 |  | 29.4 |  | 7.76 |  | 0.63 | i | 2.71 | i | 0.66 | c, i
61-0195 | 2022-10-01 23:00 | EDT | 4.754 |  | 18.415 |  | 6.51 |  | 82.6 |  | 45333.3 |  | 29.41 |  | 7.76 |  | 0.63 | i | 2.7 | i | 0.69 | c, i
61-0195 | 2022-10-01 23:15 | EDT | 4.855 |  | 18.392 |  | 6.53 |  | 82.9 |  | 45350.8 |  | 29.42 |  | 7.77 |  | 0.65 | i | 2.76 | i | 0.64 | c, i
61-0195 | 2022-10-01 23:30 | EDT | 4.956 |  | 18.386 |  | 6.53 |  | 82.8 |  | 45370.8 |  | 29.44 |  | 7.77 |  | 0.64 | i | 2.73 | i | 0.64 | c, i
61-0195 | 2022-10-01 23:45 | EDT | 5.048 |  | 18.384 |  | 6.49 |  | 82.4 |  | 45345 |  | 29.42 |  | 7.76 |  | 0.83 | i | 3.51 | i | 0.96 | c, i
61-0195 | 2022-10-02 | EDT | 5.147 |  | 18.424 |  | 6.44 |  | 81.8 |  | 45359 |  | 29.43 |  | 7.76 |  | 0.83 | i | 3.52 | i | 0.99 | c, i
61-0195 | 2022-10-02 00:15 | EDT | 5.213 |  | 18.413 |  | 6.44 |  | 81.8 |  | 45340.9 |  | 29.42 |  | 7.76 |  | 0.73 | i | 3.1 | i | 0.82 | c, i
61-0195 | 2022-10-02 00:30 | EDT | 5.262 |  | 18.425 |  | 6.41 |  | 81.5 |  | 45542.3 |  | 29.56 |  | 7.77 |  | 0.94 | i | 3.95 | i | 1.18 | c, i
61-0195 | 2022-10-02 00:45 | EDT | 5.293 |  | 18.425 |  | 6.4 |  | 81.4 |  | 45576.6 |  | 29.59 |  | 7.77 |  | 0.93 | i | 3.89 | i | 1.1 | c, i
61-0195 | 2022-10-02 01:00 | EDT | 5.321 |  | 18.391 |  | 6.48 |  | 82.3 |  | 45529.7 |  | 29.55 |  | 7.77 |  | 0.97 | i | 4.05 | i | 1.28 | c, i
61-0195 | 2022-10-02 01:15 | EDT | 5.322 |  | 18.373 |  | 6.51 |  | 82.6 |  | 45538.3 |  | 29.56 |  | 7.77 |  | 1.32 | i | 5.47 | i | 1.78 | c, i
61-0195 | 2022-10-02 01:30 | EDT | 5.311 |  | 18.38 |  | 6.47 |  | 82.2 |  | 45521.5 |  | 29.55 |  | 7.77 |  | 1.41 | i | 5.82 | i | 1.98 | c, i
61-0195 | 2022-10-02 01:45 | EDT | 5.289 |  | 18.334 |  | 6.54 |  | 82.9 |  | 45475.7 |  | 29.51 |  | 7.77 |  | 1.16 | i | 4.83 | i | 1.57 | c, i
61-0195 | 2022-10-02 02:00 | EDT | 5.244 |  | 18.33 |  | 6.56 |  | 83.2 |  | 45459.6 |  | 29.5 |  | 7.77 |  | 1.5 | i | 6.19 | i | 2.55 | c, i
61-0195 | 2022-10-02 02:15 | EDT | 5.187 |  | 18.326 |  | 6.6 |  | 83.7 |  | 45487.3 |  | 29.52 |  | 7.77 |  | 1.45 | i | 5.99 | i | 2.05 | c, i
61-0195 | 2022-10-02 02:30 | EDT | 5.117 |  | 18.239 |  | 6.63 |  | 83.8 |  | 45282.2 |  | 29.37 |  | 7.77 |  | 0.99 | i | 4.14 | i | 1.3 | c, i
61-0195 | 2022-10-02 02:45 | EDT | 5.049 |  | 18.196 |  | 6.63 |  | 83.8 |  | 45247.6 |  | 29.35 |  | 7.77 |  | 0.88 | i | 3.71 | i | 1.08 | c, i
61-0195 | 2022-10-02 03:00 | EDT | 4.963 |  | 18.192 |  | 6.64 |  | 83.9 |  | 45244.2 |  | 29.35 |  | 7.77 |  | 0.84 | i | 3.52 | i | 0.95 | c, i
61-0195 | 2022-10-02 03:15 | EDT | 4.87 |  | 18.197 |  | 6.62 |  | 83.7 |  | 45260.9 |  | 29.36 |  | 7.77 |  | 0.78 | i | 3.31 | i | 0.82 | c, i
61-0195 | 2022-10-02 03:30 | EDT | 4.792 |  | 18.176 |  | 6.66 |  | 84.1 |  | 45264.9 |  | 29.36 |  | 7.77 |  | 0.89 | i | 3.75 | i | 1.18 | c, i
61-0195 | 2022-10-02 03:45 | EDT | 4.717 |  | 18.153 |  | 6.68 |  | 84.3 |  | 45226.5 |  | 29.33 |  | 7.77 |  | 0.83 | i | 3.5 | i | 0.87 | c, i
61-0195 | 2022-10-02 04:00 | EDT | 4.613 |  | 18.158 |  | 6.65 |  | 84 |  | 45241.1 |  | 29.34 |  | 7.77 |  | 0.85 | i | 3.58 | i | 0.99 | c, i
61-0195 | 2022-10-02 04:15 | EDT | 4.53 |  | 18.07 |  | 6.71 |  | 84.5 |  | 45076.5 |  | 29.22 |  | 7.77 |  | 1.3 | i | 5.38 | i | 1.91 | c, i
61-0195 | 2022-10-02 04:30 | EDT | 4.439 |  | 18.102 |  | 6.69 |  | 84.4 |  | 45179.2 |  | 29.3 |  | 7.77 |  | 1.05 | i | 4.4 | i | 1.43 | c, i
61-0195 | 2022-10-02 04:45 | EDT | 4.348 |  | 17.963 |  | 6.79 |  | 85.3 |  | 44995 |  | 29.17 |  | 7.78 |  | 1.15 | i | 4.8 | i | 1.38 | c, i
61-0195 | 2022-10-02 05:00 | EDT | 4.25 |  | 18.011 |  | 6.74 |  | 84.9 |  | 45068.1 |  | 29.22 |  | 7.78 |  | 1.3 | i | 5.38 | i | 1.85 | c, i
61-0195 | 2022-10-02 05:15 | EDT | 4.199 |  | 18.122 |  | 6.61 |  | 83.5 |  | 45176.4 |  | 29.3 |  | 7.77 |  | 1.29 | i | 5.33 | i | 1.86 | c, i
61-0195 | 2022-10-02 05:30 | EDT | 4.147 |  | 18.012 |  | 6.7 |  | 84.4 |  | 45126 |  | 29.26 |  | 7.77 |  | 1.22 | i | 5.05 | i | 1.6 | c, i
61-0195 | 2022-10-02 05:45 | EDT | 4.119 |  | 18.06 |  | 6.62 |  | 83.4 |  | 45099.6 |  | 29.24 |  | 7.76 |  | 0.8 | i | 3.36 | i | 0.91 | c, i
61-0195 | 2022-10-02 06:00 | EDT | 4.115 |  | 17.98 |  | 6.74 |  | 84.8 |  | 45122.2 |  | 29.26 |  | 7.77 |  | 1.08 | i | 4.51 | i | 1.28 | c, i
61-0195 | 2022-10-02 06:15 | EDT | 4.111 |  | 17.98 |  | 6.74 |  | 84.7 |  | 45143.8 |  | 29.27 |  | 7.77 |  | 0.95 | i | 3.97 | i | 1.17 | c, i
61-0195 | 2022-10-02 06:30 | EDT | 4.127 |  | 17.965 |  | 6.77 |  | 85.2 |  | 45149.9 |  | 29.28 |  | 7.77 |  | 0.83 | i | 3.48 | i | 0.91 | c, i
61-0195 | 2022-10-02 06:45 | EDT | 4.191 |  | 17.929 |  | 6.78 |  | 85.2 |  | 45098.5 |  | 29.24 |  | 7.77 |  | 0.92 | i | 3.85 | i | 1.06 | c, i
61-0195 | 2022-10-02 07:00 | EDT | 4.264 |  | 17.897 |  | 6.83 |  | 85.8 |  | 45088.5 |  | 29.23 |  | 7.77 |  | 0.68 | i | 2.88 | i | 0.72 | c, i
61-0195 | 2022-10-02 07:15 | EDT | 4.34 |  | 17.922 |  | 6.8 |  | 85.5 |  | 45127.3 |  | 29.26 |  | 7.77 |  | 0.57 | i | 2.47 | i | 0.58 | c, i
61-0195 | 2022-10-02 07:30 | EDT | 4.394 |  | 17.933 |  | 6.81 |  | 85.7 |  | 45168.5 |  | 29.29 |  | 7.77 |  | 0.49 | i | 2.13 | i | 0.51 | c, i
61-0195 | 2022-10-02 07:45 | EDT | 4.446 |  | 17.985 |  | 6.78 |  | 85.3 |  | 45236.6 |  | 29.34 |  | 7.77 |  | 0.4 | i | 1.79 | i | 0.37 | c, i
61-0195 | 2022-10-02 08:00 | EDT | 4.491 |  | 18 |  | 6.77 |  | 85.3 |  | 45267.7 |  | 29.36 |  | 7.77 |  | 0.43 | i | 1.92 | i | 0.36 | c, i
61-0195 | 2022-10-02 08:15 | EDT | 4.524 |  | 18.005 |  | 6.76 |  | 85.1 |  | 45292.8 |  | 29.38 |  | 7.77 |  | 0.34 | i | 1.55 | i | 0.29 | c, i
61-0195 | 2022-10-02 08:30 | EDT | 4.531 |  | 18.004 |  | 6.78 |  | 85.4 |  | 45321.7 |  | 29.4 |  | 7.77 |  | 0.34 | i | 1.53 | i | 0.37 | c, i
61-0195 | 2022-10-02 08:45 | EDT | 4.563 |  | 17.992 |  | 6.79 |  | 85.2 |  | 44476.6 |  | 28.79 |  | 7.77 |  | 0.38 | i | 1.69 | i | 0.38 | c, i
61-0195 | 2022-10-02 09:00 | EDT | 4.614 |  | 17.952 |  | 6.79 |  | 85.4 |  | 45289.3 |  | 29.38 |  | 7.77 |  | 0.34 | i | 1.52 | i | 0.27 | c, i
61-0195 | 2022-10-02 09:15 | EDT | 4.604 |  | 17.911 |  | 6.82 |  | 85.7 |  | 45257.1 |  | 29.35 |  | 7.77 |  | 0.46 | i | 2.03 | i | 0.48 | c, i
61-0195 | 2022-10-02 09:30 | EDT | 4.626 |  | 17.877 |  | 6.83 |  | 85.8 |  | 45223.3 |  | 29.33 |  | 7.77 |  | 0.4 | i | 1.79 | i | 0.4 | c, i
61-0195 | 2022-10-02 09:45 | EDT | 4.598 |  | 17.864 |  | 6.86 |  | 86.1 |  | 45228.3 |  | 29.33 |  | 7.77 |  | 0.4 | i | 1.77 | i | 0.41 | c, i
61-0195 | 2022-10-02 10:00 | EDT | 4.591 |  | 17.857 |  | 6.83 |  | 85.7 |  | 45244.7 |  | 29.34 |  | 7.77 |  | 0.41 | i | 1.81 | i | 0.43 | c, i
61-0195 | 2022-10-02 10:15 | EDT | 4.609 |  | 17.874 |  | 6.87 |  | 86.3 |  | 45266.1 |  | 29.36 |  | 7.77 |  | 0.36 | i | 1.64 | i | 0.36 | c, i
61-0195 | 2022-10-02 10:30 | EDT | 4.623 |  | 17.828 |  | 6.88 |  | 86.4 |  | 45215.4 |  | 29.32 |  | 7.77 |  | 0.39 | i | 1.75 | i | 0.32 | c, i
61-0195 | 2022-10-02 10:45 | EDT | 4.66 |  | 17.802 |  | 6.88 |  | 86.3 |  | 45167.2 |  | 29.29 |  | 7.77 |  | 0.38 | i | 1.69 | i | 0.33 | c, i
61-0195 | 2022-10-02 11:00 | EDT | 4.719 |  | 17.795 |  | 6.93 |  | 87 |  | 45207.9 |  | 29.32 |  | 7.77 |  | 0.37 | i | 1.68 | i | 0.38 | c, i
61-0195 | 2022-10-02 11:15 | EDT | 4.785 |  | 17.798 |  | 6.94 |  | 87 |  | 45202.4 |  | 29.31 |  | 7.77 |  | 0.4 | i | 1.8 | i | 0.44 | c, i
61-0195 | 2022-10-02 11:30 | EDT | 4.854 |  | 17.757 |  | 6.95 |  | 87.1 |  | 45130.1 |  | 29.26 |  | 7.77 |  | 0.45 | i | 1.98 | i | 0.46 | c, i
61-0195 | 2022-10-02 11:45 | EDT | 4.958 |  | 17.786 |  | 6.88 |  | 86.3 |  | 45092.9 |  | 29.24 |  | 7.77 |  | 0.38 | i | 1.69 | i | 0.33 | c, i
61-0195 | 2022-10-02 12:00 | EDT | 5.04 |  | 17.791 |  | 6.9 |  | 86.5 |  | 45130.4 |  | 29.26 |  | 7.77 |  | 0.44 | i | 1.92 | i | 0.46 | c, i
61-0195 | 2022-10-02 12:15 | EDT | 5.139 |  | 17.792 |  | 6.93 |  | 86.9 |  | 45209 |  | 29.32 |  | 7.77 |  | 0.45 | i | 1.98 | i | 0.36 | c, i
61-0195 | 2022-10-02 12:30 | EDT | 5.247 |  | 17.791 |  | 6.96 |  | 87.3 |  | 45269.1 |  | 29.36 |  | 7.78 |  | 0.41 | i | 1.82 | i | 0.36 | c, i
61-0195 | 2022-10-02 12:45 | EDT | 5.393 |  | 17.787 |  | 7.01 |  | 88 |  | 45291.2 |  | 29.38 |  | 7.78 |  | 0.4 | i | 1.78 | i | 0.48 | c, i
61-0195 | 2022-10-02 13:00 | EDT | 5.513 |  | 17.807 |  | 7.01 |  | 88 |  | 45390.7 |  | 29.45 |  | 7.79 |  | 0.41 | i | 1.8 | i | 0.39 | c, i
61-0195 | 2022-10-02 13:15 | EDT | 5.564 |  | 17.811 |  | 7.01 |  | 88.1 |  | 45372.2 |  | 29.44 |  | 7.79 |  | 0.41 | i | 1.81 | i | 0.39 | c, i
61-0195 | 2022-10-02 13:30 | EDT | 5.588 |  | 17.803 |  | 7.04 |  | 88.3 |  | 45353.9 |  | 29.42 |  | 7.79 |  | 0.39 | i | 1.75 | i | 0.41 | c, i
61-0195 | 2022-10-02 13:45 | EDT | 5.583 |  | 17.79 |  | 7.05 |  | 88.5 |  | 45322.3 |  | 29.4 |  | 7.79 |  | 0.42 | i | 1.88 | i | 0.4 | c, i
61-0195 | 2022-10-02 14:00 | EDT | 5.563 |  | 17.783 |  | 7.06 |  | 88.5 |  | 45307.2 |  | 29.39 |  | 7.78 |  | 0.53 | i | 2.3 | i | 0.49 | c, i
61-0195 | 2022-10-02 14:15 | EDT | 5.591 |  | 17.771 |  | 7.06 |  | 88.5 |  | 45275 |  | 29.37 |  | 7.78 |  | 0.43 | i | 1.9 | i | 0.38 | c, i
61-0195 | 2022-10-02 14:30 | EDT | 5.58 |  | 17.637 |  | 7.19 |  | 89.9 |  | 45173 |  | 29.29 |  | 7.79 |  | 0.6 | i | 2.6 | i | 0.57 | c, i
61-0195 | 2022-10-02 14:45 | EDT | 5.546 |  | 17.612 |  | 7.18 |  | 89.7 |  | 45146.1 |  | 29.27 |  | 7.79 |  | 0.61 | i | 2.61 | i | 0.6 | c, i
61-0195 | 2022-10-02 15:00 | EDT | 5.498 |  | 17.596 |  | 7.16 |  | 89.4 |  | 45123.1 |  | 29.26 |  | 7.78 |  | 0.64 | i | 2.75 | i | 0.64 | c, i
61-0195 | 2022-10-02 15:15 | EDT | 5.434 |  | 17.551 |  | 7.16 |  | 89.4 |  | 45089.6 |  | 29.23 |  | 7.78 |  | 0.72 | i | 3.05 | i | 0.72 | c, i
61-0195 | 2022-10-02 15:30 | EDT | 5.364 |  | 17.531 |  | 7.16 |  | 89.3 |  | 45078.3 |  | 29.22 |  | 7.78 |  | 0.81 | i | 3.41 | i | 0.87 | c, i
61-0195 | 2022-10-02 15:45 | EDT | 5.262 |  | 17.537 |  | 7.14 |  | 89.1 |  | 45088.2 |  | 29.23 |  | 7.78 |  | 0.84 | i | 3.55 | i | 0.92 | c, i
61-0195 | 2022-10-02 16:00 | EDT | 5.188 |  | 17.553 |  | 7.21 |  | 90 |  | 45116.6 |  | 29.25 |  | 7.79 |  | 0.81 | i | 3.43 | i | 0.75 | c, i
61-0195 | 2022-10-02 16:15 | EDT | 5.112 |  | 17.573 |  | 7.25 |  | 90.5 |  | 45159.4 |  | 29.28 |  | 7.79 |  | 0.71 | i | 3.01 | i | 0.65 | c, i
61-0195 | 2022-10-02 16:30 | EDT | 5.026 |  | 17.624 |  | 7.21 |  | 90.1 |  | 45206 |  | 29.32 |  | 7.79 |  | 0.84 | i | 3.56 | i | 0.74 | c, i
61-0195 | 2022-10-02 16:45 | EDT | 4.949 |  | 17.593 |  | 7.25 |  | 90.5 |  | 45201.6 |  | 29.31 |  | 7.79 |  | 0.77 | i | 3.27 | i | 0.71 | c, i
61-0195 | 2022-10-02 17:00 | EDT | 4.863 |  | 17.612 |  | 7.22 |  | 90.2 |  | 45224.5 |  | 29.33 |  | 7.79 |  | 0.79 | i | 3.36 | i | 0.69 | c, i
61-0195 | 2022-10-02 17:15 | EDT | 4.792 |  | 17.598 |  | 7.24 |  | 90.5 |  | 45249.4 |  | 29.35 |  | 7.79 |  | 0.96 | i | 4.03 | i | 0.85 | c, i
61-0195 | 2022-10-02 17:30 | EDT | 4.73 |  | 17.601 |  | 7.22 |  | 90.2 |  | 45256.5 |  | 29.35 |  | 7.79 |  | 0.93 | i | 3.92 | i | 0.9 | c, i
61-0195 | 2022-10-02 17:45 | EDT | 4.685 |  | 17.586 |  | 7.24 |  | 90.4 |  | 45273.2 |  | 29.36 |  | 7.79 |  | 0.84 | i | 3.54 | i | 0.86 | c, i
61-0195 | 2022-10-02 18:00 | EDT | 4.634 |  | 17.584 |  | 7.23 |  | 90.3 |  | 45276.1 |  | 29.37 |  | 7.79 |  | 1.1 | i | 4.56 | i | 1.28 | c, i
61-0195 | 2022-10-02 18:15 | EDT | 4.595 |  | 17.585 |  | 7.24 |  | 90.5 |  | 45284.7 |  | 29.37 |  | 7.79 |  | 1.29 | i | 5.36 | i | 1.52 | c, i
61-0195 | 2022-10-02 18:30 | EDT | 4.588 |  | 17.555 |  | 7.26 |  | 90.7 |  | 45283.9 |  | 29.37 |  | 7.79 |  | 1.13 | i | 4.7 | i | 1.19 | c, i
61-0195 | 2022-10-02 18:45 | EDT | 4.573 |  | 17.522 |  | 7.27 |  | 90.8 |  | 45284.6 |  | 29.37 |  | 7.79 |  | 1.31 | i | 5.43 | i | 1.49 | c, i
61-0195 | 2022-10-02 19:00 | EDT | 4.586 |  | 17.512 |  | 7.27 |  | 90.7 |  | 45309.7 |  | 29.39 |  | 7.79 |  | 1.23 | i | 5.09 | i | 1.33 | c, i
61-0195 | 2022-10-02 19:15 | EDT | 4.604 |  | 17.502 |  | 7.27 |  | 90.7 |  | 45299.5 |  | 29.38 |  | 7.79 |  | 1.12 | i | 4.66 | i | 1.14 | c, i
61-0195 | 2022-10-02 19:30 | EDT | 4.616 |  | 17.428 |  | 7.29 |  | 90.8 |  | 45250.1 |  | 29.35 |  | 7.79 |  | 1.16 | i | 4.84 | i | 1.24 | c, i
61-0195 | 2022-10-02 19:45 | EDT | 4.635 |  | 17.393 |  | 7.29 |  | 90.8 |  | 45214.5 |  | 29.32 |  | 7.79 |  | 1.27 | i | 5.27 | i | 1.48 | c, i
61-0195 | 2022-10-02 20:00 | EDT | 4.626 |  | 17.344 |  | 7.3 |  | 90.7 |  | 45191.6 |  | 29.3 |  | 7.79 |  | 1.34 | i | 5.56 | i | 1.52 | c, i
61-0195 | 2022-10-02 20:15 | EDT | 4.632 |  | 17.555 |  | 7.17 |  | 89.7 |  | 45698.2 |  | 29.67 |  | 7.8 |  | 1.43 | i | 5.93 | i | 1.69 | c, i
61-0195 | 2022-10-02 20:30 | EDT | 4.627 |  | 17.56 |  | 7.18 |  | 89.8 |  | 45780.9 |  | 29.73 |  | 7.81 |  | 1.1 | i | 4.6 | i | 1.28 | c, i
61-0195 | 2022-10-02 20:45 | EDT | 4.602 |  | 17.542 |  | 7.18 |  | 89.8 |  | 45780.1 |  | 29.73 |  | 7.81 |  | 1.28 | i | 5.3 | i | 1.44 | c, i
61-0195 | 2022-10-02 21:00 | EDT | 4.589 |  | 17.508 |  | 7.18 |  | 89.7 |  | 45766.4 |  | 29.72 |  | 7.81 |  | 1.24 | i | 5.16 | i | 1.55 | c, i
61-0195 | 2022-10-02 21:15 | EDT | 4.591 |  | 17.468 |  | 7.18 |  | 89.8 |  | 45756.3 |  | 29.71 |  | 7.8 |  | 1 | i | 4.18 | i | 1.12 | c, i
61-0195 | 2022-10-02 21:30 | EDT | 4.601 |  | 17.424 |  | 7.18 |  | 89.6 |  | 45729.2 |  | 29.69 |  | 7.8 |  | 1.04 | i | 4.33 | i | 1.18 | c, i
61-0195 | 2022-10-02 21:45 | EDT | 4.606 |  | 17.357 |  | 7.2 |  | 89.7 |  | 45630.7 |  | 29.62 |  | 7.8 |  | 1.28 | i | 5.31 | i | 1.63 | c, i
61-0195 | 2022-10-02 22:00 | EDT | 4.625 |  | 17.331 |  | 7.19 |  | 89.6 |  | 45599.8 |  | 29.6 |  | 7.79 |  | 1.15 | i | 4.77 | i | 1.42 | c, i
61-0195 | 2022-10-02 22:15 | EDT | 4.632 |  | 17.233 |  | 7.25 |  | 90 |  | 45432.6 |  | 29.48 |  | 7.79 |  | 0.99 | i | 4.13 | i | 1.07 | c, i
61-0195 | 2022-10-02 22:30 | EDT | 4.646 |  | 17.288 |  | 7.19 |  | 89.5 |  | 45557.3 |  | 29.57 |  | 7.79 |  | 1.02 | i | 4.28 | i | 1.14 | c, i
61-0195 | 2022-10-02 22:45 | EDT | 4.681 |  | 17.174 |  | 7.27 |  | 90.1 |  | 45427.5 |  | 29.47 |  | 7.79 |  | 1.21 | i | 5.01 | i | 1.49 | c, i
61-0195 | 2022-10-02 23:00 | EDT | 4.739 |  | 17.144 |  | 7.27 |  | 90.1 |  | 45431.1 |  | 29.48 |  | 7.79 |  | 1.03 | i | 4.31 | i | 1.15 | c, i
61-0195 | 2022-10-02 23:15 | EDT | 4.808 |  | 17.103 |  | 7.27 |  | 90.1 |  | 45456 |  | 29.49 |  | 7.79 |  | 1.19 | i | 4.96 | i | 1.53 | c, i
61-0195 | 2022-10-02 23:30 | EDT | 4.91 |  | 17.086 |  | 7.27 |  | 90.1 |  | 45473.2 |  | 29.51 |  | 7.79 |  | 1.11 | i | 4.61 | i | 1.39 | c, i
61-0195 | 2022-10-02 23:45 | EDT | 5.01 |  | 17.128 |  | 7.26 |  | 90 |  | 45521.8 |  | 29.54 |  | 7.79 |  | 1.27 | i | 5.28 | i | 2.04 | c, i
61-0195 | 2022-10-03 | EDT | 5.103 |  | 17.137 |  | 7.25 |  | 89.9 |  | 45523.8 |  | 29.54 |  | 7.79 |  | 1.01 | i | 4.21 | i | 1.25 | c, i
61-0195 | 2022-10-03 00:15 | EDT | 5.2 |  | 17.154 |  | 7.23 |  | 89.7 |  | 45563 |  | 29.57 |  | 7.8 |  | 0.95 | i | 4 | i | 1.11 | c, i
61-0195 | 2022-10-03 00:30 | EDT | 5.296 |  | 17.182 |  | 7.26 |  | 90.1 |  | 45572.3 |  | 29.58 |  | 7.8 |  | 0.72 | i | 3.04 | i | 0.77 | c, i
61-0195 | 2022-10-03 00:45 | EDT | 5.379 |  | 17.161 |  | 7.27 |  | 90.2 |  | 45594.1 |  | 29.59 |  | 7.8 |  | 0.64 | i | 2.75 | i | 0.59 | c, i
61-0195 | 2022-10-03 01:00 | EDT | 5.447 |  | 17.173 |  | 7.26 |  | 90.1 |  | 45614.7 |  | 29.61 |  | 7.8 |  | 0.85 | i | 3.57 | i | 0.94 | c, i
61-0195 | 2022-10-03 01:15 | EDT | 5.509 |  | 17.155 |  | 7.27 |  | 90.2 |  | 45608 |  | 29.6 |  | 7.8 |  | 0.67 | i | 2.85 | i | 0.76 | c, i
61-0195 | 2022-10-03 01:30 | EDT | 5.554 |  | 17.162 |  | 7.27 |  | 90.3 |  | 45881.5 |  | 29.8 |  | 7.81 |  | 0.77 | i | 3.26 | i | 0.88 | c, i
61-0195 | 2022-10-03 01:45 | EDT | 5.582 |  | 17.211 |  | 7.31 |  | 91 |  | 46143.9 |  | 29.99 |  | 7.83 |  | 0.64 | i | 2.76 | i | 0.8 | c, i
61-0195 | 2022-10-03 02:00 | EDT | 5.598 |  | 17.19 |  | 7.31 |  | 91 |  | 46220.9 |  | 30.05 |  | 7.83 |  | 0.65 | i | 2.8 | i | 0.73 | c, i
61-0195 | 2022-10-03 02:15 | EDT | 5.581 |  | 17.149 |  | 7.32 |  | 91.1 |  | 46289.7 |  | 30.1 |  | 7.83 |  | 0.83 | i | 3.49 | i | 0.86 | c, i
61-0195 | 2022-10-03 02:30 | EDT | 5.547 |  | 17.126 |  | 7.34 |  | 91.2 |  | 46312.6 |  | 30.11 |  | 7.83 |  | 0.81 | i | 3.41 | i | 0.97 | c, i
61-0195 | 2022-10-03 02:45 | EDT | 5.514 |  | 17.113 |  | 7.34 |  | 91.3 |  | 46328.3 |  | 30.12 |  | 7.84 |  | 0.92 | i | 3.88 | i | 1.08 | c, i
61-0195 | 2022-10-03 03:00 | EDT | 5.468 |  | 17.107 |  | 7.33 |  | 91.2 |  | 46328.7 |  | 30.12 |  | 7.83 |  | 0.85 | i | 3.59 | i | 1.07 | c, i
61-0195 | 2022-10-03 03:15 | EDT | 5.395 |  | 17.093 |  | 7.34 |  | 91.3 |  | 46332 |  | 30.13 |  | 7.84 |  | 0.81 | i | 3.43 | i | 1.06 | c, i
61-0195 | 2022-10-03 03:30 | EDT | 5.327 |  | 17.089 |  | 7.34 |  | 91.2 |  | 46345.2 |  | 30.14 |  | 7.84 |  | 0.86 | i | 3.62 | i | 0.94 | c, i
61-0195 | 2022-10-03 03:45 | EDT | 5.27 |  | 17.081 |  | 7.33 |  | 91.1 |  | 46332.9 |  | 30.13 |  | 7.83 |  | 0.87 | i | 3.66 | i | 0.98 | c, i
61-0195 | 2022-10-03 04:00 | EDT | 5.207 |  | 17.063 |  | 7.32 |  | 90.9 |  | 46202.6 |  | 30.03 |  | 7.83 |  | 0.85 | i | 3.59 | i | 1.11 | c, i
61-0195 | 2022-10-03 04:15 | EDT | 5.152 |  | 17.048 |  | 7.31 |  | 90.7 |  | 46144.6 |  | 29.99 |  | 7.83 |  | 0.74 | i | 3.15 | i | 0.81 | c, i
61-0195 | 2022-10-03 04:30 | EDT | 5.108 |  | 17.042 |  | 7.31 |  | 90.7 |  | 46141.9 |  | 29.99 |  | 7.83 |  | 0.85 | i | 3.59 | i | 1.02 | c, i
61-0195 | 2022-10-03 04:45 | EDT | 5.07 |  | 17.004 |  | 7.32 |  | 90.7 |  | 45915.4 |  | 29.82 |  | 7.82 |  | 0.66 | i | 2.83 | i | 0.67 | c, i
61-0195 | 2022-10-03 05:00 | EDT | 5.01 |  | 16.972 |  | 7.32 |  | 90.7 |  | 46002 |  | 29.89 |  | 7.82 |  | 0.79 | i | 3.35 | i | 1.01 | c, i
61-0195 | 2022-10-03 05:15 | EDT | 4.957 |  | 16.944 |  | 7.33 |  | 90.6 |  | 45799.6 |  | 29.74 |  | 7.81 |  | 0.57 | i | 2.48 | i | 0.56 | c, i
61-0195 | 2022-10-03 05:30 | EDT | 4.913 |  | 16.929 |  | 7.31 |  | 90.4 |  | 45772.2 |  | 29.72 |  | 7.81 |  | 0.72 | i | 3.05 | i | 0.91 | c, i
61-0195 | 2022-10-03 05:45 | EDT | 4.86 |  | 16.905 |  | 7.31 |  | 90.4 |  | 45820.5 |  | 29.75 |  | 7.81 |  | 0.65 | i | 2.76 | i | 0.7 | c, i
61-0195 | 2022-10-03 06:00 | EDT | 4.838 |  | 16.835 |  | 7.33 |  | 90.5 |  | 45637.4 |  | 29.62 |  | 7.81 |  | 0.68 | i | 2.9 | i | 0.69 | c, i
61-0195 | 2022-10-03 06:15 | EDT | 4.802 |  | 16.846 |  | 7.33 |  | 90.5 |  | 45703.9 |  | 29.67 |  | 7.81 |  | 0.62 | i | 2.64 | i | 0.68 | c, i
61-0195 | 2022-10-03 06:30 | EDT | 4.766 |  | 16.896 |  | 7.29 |  | 90.2 |  | 45947.7 |  | 29.85 |  | 7.81 |  | 0.68 | i | 2.91 | i | 0.72 | c, i
61-0195 | 2022-10-03 06:45 | EDT | 4.732 |  | 16.784 |  | 7.34 |  | 90.5 |  | 45681.2 |  | 29.65 |  | 7.81 |  | 0.68 | i | 2.92 | i | 0.68 | c, i
61-0195 | 2022-10-03 07:00 | EDT | 4.692 |  | 16.805 |  | 7.31 |  | 90.2 |  | 45701.4 |  | 29.67 |  | 7.81 |  | 0.65 | i | 2.79 | i | 0.74 | c, i
61-0195 | 2022-10-03 07:15 | EDT | 4.665 |  | 16.792 |  | 7.32 |  | 90.2 |  | 45734.3 |  | 29.69 |  | 7.81 |  | 0.55 | i | 2.39 | i | 0.51 | c, i
61-0195 | 2022-10-03 07:30 | EDT | 4.626 |  | 16.721 |  | 7.34 |  | 90.4 |  | 45693.1 |  | 29.66 |  | 7.8 |  | 0.47 | i | 2.05 | i | 0.48 | c, i
61-0195 | 2022-10-03 07:45 | EDT | 4.596 |  | 16.744 |  | 7.33 |  | 90.3 |  | 45699 |  | 29.67 |  | 7.81 |  | 0.35 | i | 1.59 | i | 0.35 | c, i
61-0195 | 2022-10-03 08:00 | EDT | 4.598 |  | 16.776 |  | 7.31 |  | 90 |  | 45756.2 |  | 29.71 |  | 7.8 |  | 0.27 | i | 1.25 | i | 0.12 | c, i
61-0195 | 2022-10-03 08:15 | EDT | 4.588 |  | 16.701 |  | 7.36 |  | 90.6 |  | 45705.6 |  | 29.67 |  | 7.81 |  | 0.34 | i | 1.53 | i | 0.33 | c, i
61-0195 | 2022-10-03 08:30 | EDT | 4.59 |  | 16.697 |  | 7.37 |  | 90.7 |  | 45727.3 |  | 29.69 |  | 7.81 |  | 0.32 | i | 1.45 | i | 0.31 | c, i
61-0195 | 2022-10-03 08:45 | EDT | 4.612 |  | 16.673 |  | 7.38 |  | 90.8 |  | 45728.8 |  | 29.69 |  | 7.81 |  | 0.33 | i | 1.49 | i | 0.32 | c, i
61-0195 | 2022-10-03 09:00 | EDT | 4.641 |  | 16.661 |  | 7.39 |  | 90.8 |  | 45726 |  | 29.68 |  | 7.81 |  | 0.36 | i | 1.61 | i | 0.38 | c, i
61-0195 | 2022-10-03 09:15 | EDT | 4.671 |  | 16.646 |  | 7.39 |  | 90.9 |  | 45716.1 |  | 29.68 |  | 7.81 |  | 0.36 | i | 1.61 | i | 0.23 | c, i
61-0195 | 2022-10-03 09:30 | EDT | 4.711 |  | 16.632 |  | 7.39 |  | 90.9 |  | 45718 |  | 29.68 |  | 7.81 |  | 0.38 | i | 1.72 | i | 0.29 | c, i
61-0195 | 2022-10-03 09:45 | EDT | 4.761 |  | 16.632 |  | 7.39 |  | 90.8 |  | 45714.8 |  | 29.68 |  | 7.81 |  | 0.39 | i | 1.74 | i | 0.46 | c, i
61-0195 | 2022-10-03 10:00 | EDT | 4.791 |  | 16.591 |  | 7.41 |  | 90.9 |  | 45712.6 |  | 29.67 |  | 7.81 |  | 0.34 | i | 1.56 | i | 0.33 | c, i
61-0195 | 2022-10-03 10:15 | EDT | 4.83 |  | 16.546 |  | 7.41 |  | 90.9 |  | 45695.7 |  | 29.66 |  | 7.8 |  | 0.4 | i | 1.79 | i | 0.35 | c, i
61-0195 | 2022-10-03 10:30 | EDT | 4.864 |  | 16.481 |  | 7.37 |  | 90.3 |  | 45676 |  | 29.65 |  | 7.8 |  | 0.35 | i | 1.59 | i | 0.32 | c, i
61-0195 | 2022-10-03 10:45 | EDT | 4.87 |  | 16.45 |  | 7.35 |  | 89.9 |  | 45655.8 |  | 29.63 |  | 7.79 |  | 0.38 | i | 1.69 | i | 0.32 | c, i
61-0195 | 2022-10-03 11:00 | EDT | 4.897 |  | 16.453 |  | 7.36 |  | 90.1 |  | 45669.7 |  | 29.64 |  | 7.79 |  | 0.33 | i | 1.51 | i | 0.34 | c, i
61-0195 | 2022-10-03 11:15 | EDT | 4.913 |  | 16.454 |  | 7.39 |  | 90.5 |  | 45676.9 |  | 29.65 |  | 7.8 |  | 0.35 | i | 1.57 | i | 0.28 | c, i
61-0195 | 2022-10-03 11:30 | EDT | 4.928 |  | 16.462 |  | 7.39 |  | 90.5 |  | 45684.8 |  | 29.65 |  | 7.8 |  | 0.33 | i | 1.5 | i | 0.3 | c, i
61-0195 | 2022-10-03 11:45 | EDT | 4.96 |  | 16.466 |  | 7.44 |  | 91.1 |  | 45694.4 |  | 29.66 |  | 7.8 |  | 0.34 | i | 1.55 | i | 0.35 | c, i
61-0195 | 2022-10-03 12:00 | EDT | 5.023 |  | 16.482 |  | 7.47 |  | 91.5 |  | 45707 |  | 29.67 |  | 7.81 |  | 0.36 | i | 1.6 | i | 0.34 | c, i
61-0195 | 2022-10-03 12:15 | EDT | 5.081 |  | 16.509 |  | 7.5 |  | 91.9 |  | 45734.3 |  | 29.69 |  | 7.81 |  | 0.35 | i | 1.6 | i | 0.32 | c, i
61-0195 | 2022-10-03 12:30 | EDT | 5.144 |  | 16.542 |  | 7.51 |  | 92.1 |  | 45771.3 |  | 29.72 |  | 7.81 |  | 0.43 | i | 1.91 | i | 0.45 | c, i
61-0195 | 2022-10-03 12:45 | EDT | 5.217 |  | 16.544 |  | 7.51 |  | 92.1 |  | 45786 |  | 29.73 |  | 7.81 |  | 0.42 | i | 1.85 | i | 0.35 | c, i
61-0195 | 2022-10-03 13:00 | EDT | 5.302 |  | 16.563 |  | 7.51 |  | 92.2 |  | 45804.7 |  | 29.74 |  | 7.82 |  | 0.48 | i | 2.09 | i | 0.46 | c, i
61-0195 | 2022-10-03 13:15 | EDT | 5.383 |  | 16.575 |  | 7.53 |  | 92.5 |  | 45868.5 |  | 29.79 |  | 7.82 |  | 0.54 | i | 2.33 | i | 0.54 | c, i
61-0195 | 2022-10-03 13:30 | EDT | 5.464 |  | 16.575 |  | 7.56 |  | 92.9 |  | 45896.9 |  | 29.81 |  | 7.82 |  | 0.54 | i | 2.35 | i | 0.48 | c, i
61-0195 | 2022-10-03 13:45 | EDT | 5.538 |  | 16.552 |  | 7.57 |  | 93 |  | 45884.1 |  | 29.8 |  | 7.82 |  | 0.39 | i | 1.75 | i | 0.34 | c, i
61-0195 | 2022-10-03 14:00 | EDT | 5.584 |  | 16.539 |  | 7.58 |  | 93 |  | 45864.6 |  | 29.78 |  | 7.82 |  | 0.48 | i | 2.11 | i | 0.45 | c, i
61-0195 | 2022-10-03 14:15 | EDT | 5.66 |  | 16.534 |  | 7.58 |  | 93 |  | 45845 |  | 29.77 |  | 7.82 |  | 0.34 | i | 1.54 | i | 0.33 | c, i
61-0195 | 2022-10-03 14:30 | EDT | 5.703 |  | 16.521 |  | 7.59 |  | 93.1 |  | 45827.4 |  | 29.76 |  | 7.82 |  | 0.38 | i | 1.69 | i | 0.36 | c, i
61-0195 | 2022-10-03 14:45 | EDT | 5.725 |  | 16.535 |  | 7.57 |  | 92.9 |  | 45834.5 |  | 29.76 |  | 7.82 |  | 0.38 | i | 1.71 | i | 0.29 | c, i
61-0195 | 2022-10-03 15:00 | EDT | 5.741 |  | 16.534 |  | 7.57 |  | 92.9 |  | 45822 |  | 29.75 |  | 7.82 |  | 0.39 | i | 1.74 | i | 0.32 | c, i
61-0195 | 2022-10-03 15:15 | EDT | 5.726 |  | 16.527 |  | 7.58 |  | 93 |  | 45796.6 |  | 29.73 |  | 7.82 |  | 0.37 | i | 1.66 | i | 0.28 | c, i
61-0195 | 2022-10-03 15:30 | EDT | 5.69 |  | 16.509 |  | 7.6 |  | 93.2 |  | 45776.8 |  | 29.72 |  | 7.82 |  | 0.43 | i | 1.89 | i | 0.31 | c, i
61-0195 | 2022-10-03 15:45 | EDT | 5.632 |  | 16.481 |  | 7.61 |  | 93.3 |  | 45757.3 |  | 29.7 |  | 7.82 |  | 0.46 | i | 2.02 | i | 0.41 | c, i
61-0195 | 2022-10-03 16:00 | EDT | 5.54 |  | 16.454 |  | 7.63 |  | 93.4 |  | 45733.5 |  | 29.69 |  | 7.82 |  | 0.53 | i | 2.28 | i | 0.51 | c, i
61-0195 | 2022-10-03 16:15 | EDT | 5.468 |  | 16.415 |  | 7.65 |  | 93.6 |  | 45709.3 |  | 29.67 |  | 7.82 |  | 0.61 | i | 2.61 | i | 0.61 | c, i
61-0195 | 2022-10-03 16:30 | EDT | 5.42 |  | 16.368 |  | 7.66 |  | 93.6 |  | 45701 |  | 29.66 |  | 7.82 |  | 0.58 | i | 2.5 | i | 0.56 | c, i
61-0195 | 2022-10-03 16:45 | EDT | 5.341 |  | 16.339 |  | 7.66 |  | 93.6 |  | 45714.4 |  | 29.67 |  | 7.82 |  | 0.7 | i | 2.99 | i | 0.65 | c, i
61-0195 | 2022-10-03 17:00 | EDT | 5.252 |  | 16.358 |  | 7.65 |  | 93.4 |  | 45730.4 |  | 29.68 |  | 7.82 |  | 0.74 | i | 3.16 | i | 0.73 | c, i
61-0195 | 2022-10-03 17:15 | EDT | 5.178 |  | 16.324 |  | 7.67 |  | 93.7 |  | 45769.2 |  | 29.71 |  | 7.82 |  | 0.72 | i | 3.08 | i | 0.68 | c, i
61-0195 | 2022-10-03 17:30 | EDT | 5.079 |  | 16.298 |  | 7.7 |  | 94 |  | 45767.6 |  | 29.71 |  | 7.82 |  | 0.9 | i | 3.77 | i | 1.29 | c, i
61-0195 | 2022-10-03 17:45 | EDT | 5.007 |  | 16.273 |  | 7.73 |  | 94.4 |  | 45790.5 |  | 29.73 |  | 7.83 |  | 0.95 | i | 3.99 | i | 0.94 | c, i
61-0195 | 2022-10-03 18:00 | EDT | 4.953 |  | 16.258 |  | 7.72 |  | 94.2 |  | 45787.1 |  | 29.72 |  | 7.83 |  | 0.83 | i | 3.5 | i | 0.82 | c, i
61-0195 | 2022-10-03 18:15 | EDT | 4.893 |  | 16.259 |  | 7.72 |  | 94.2 |  | 45800.9 |  | 29.73 |  | 7.83 |  | 1.1 | i | 4.57 | i | 1.32 | c, i
61-0195 | 2022-10-03 18:30 | EDT | 4.836 |  | 16.247 |  | 7.7 |  | 94 |  | 45802.9 |  | 29.73 |  | 7.83 |  | 1.22 | i | 5.08 | i | 1.42 | c, i
61-0195 | 2022-10-03 18:45 | EDT | 4.787 |  | 16.243 |  | 7.69 |  | 93.8 |  | 45800.6 |  | 29.73 |  | 7.82 |  | 1.33 | i | 5.51 | i | 1.78 | c, i
61-0195 | 2022-10-03 19:00 | EDT | 4.747 |  | 16.242 |  | 7.65 |  | 93.4 |  | 45805.5 |  | 29.74 |  | 7.82 |  | 1.45 | i | 5.98 | i | 2.03 | c, i
61-0195 | 2022-10-03 19:15 | EDT | 4.717 |  | 16.238 |  | 7.55 |  | 92.1 |  | 45806.4 |  | 29.74 |  | 7.82 |  | 1.42 | i | 5.87 | i | 1.85 | c, i
61-0195 | 2022-10-03 19:30 | EDT | 4.68 |  | 16.234 |  | 7.53 |  | 91.9 |  | 45803.9 |  | 29.74 |  | 7.82 |  | 1.58 | i | 6.5 | i | 2.31 | c, i
61-0195 | 2022-10-03 19:45 | EDT | 4.668 |  | 16.222 |  | 7.67 |  | 93.5 |  | 45801.6 |  | 29.73 |  | 7.82 |  | 1.22 | i | 5.05 | i | 1.48 | c, i
61-0195 | 2022-10-03 20:00 | EDT | 4.668 |  | 16.194 |  | 7.67 |  | 93.5 |  | 45801.4 |  | 29.73 |  | 7.82 |  | 1.45 | i | 5.99 | i | 2.02 | c, i
61-0195 | 2022-10-03 20:15 | EDT | 4.661 |  | 16.194 |  | 7.65 |  | 93.3 |  | 45804 |  | 29.73 |  | 7.82 |  | 1.13 | i | 4.69 | i | 1.49 | c, i
61-0195 | 2022-10-03 20:30 | EDT | 4.663 |  | 16.176 |  | 7.66 |  | 93.4 |  | 45804.6 |  | 29.73 |  | 7.82 |  | 1.27 | i | 5.25 | i | 1.66 | c, i
61-0195 | 2022-10-03 20:45 | EDT | 4.656 |  | 16.186 |  | 7.65 |  | 93.3 |  | 45808.8 |  | 29.74 |  | 7.82 |  | 1.32 | i | 5.46 | i | 1.82 | c, i
61-0195 | 2022-10-03 21:00 | EDT | 4.642 |  | 16.17 |  | 7.64 |  | 93.1 |  | 45811.7 |  | 29.74 |  | 7.82 |  | 1.3 | i | 5.38 | i | 1.93 | c, i
61-0195 | 2022-10-03 21:15 | EDT | 4.632 |  | 16.158 |  | 7.66 |  | 93.3 |  | 45833.1 |  | 29.76 |  | 7.82 |  | 1.2 | i | 4.97 | i | 1.56 | c, i
61-0195 | 2022-10-03 21:30 | EDT | 4.647 |  | 16.132 |  | 7.66 |  | 93.2 |  | 45838 |  | 29.76 |  | 7.82 |  | 1.41 | i | 5.81 | i | 1.92 | c, i
61-0195 | 2022-10-03 21:45 | EDT | 4.647 |  | 16.119 |  | 7.66 |  | 93.3 |  | 45841.5 |  | 29.76 |  | 7.82 |  | 1.32 | i | 5.45 | i | 1.7 | c, i
61-0195 | 2022-10-03 22:00 | EDT | 4.644 |  | 16.098 |  | 7.66 |  | 93.2 |  | 45837 |  | 29.76 |  | 7.82 |  | 1.27 | i | 5.26 | i | 1.7 | c, i
61-0195 | 2022-10-03 22:15 | EDT | 4.658 |  | 16.083 |  | 7.66 |  | 93.2 |  | 45842.5 |  | 29.76 |  | 7.82 |  | 1.3 | i | 5.37 | i | 1.77 | c, i
61-0195 | 2022-10-03 22:30 | EDT | 4.629 |  | 16.113 |  | 7.64 |  | 93 |  | 45866.9 |  | 29.78 |  | 7.82 |  | 1.23 | i | 5.11 | i | 1.62 | c, i
61-0195 | 2022-10-03 22:45 | EDT | 4.603 |  | 16.083 |  | 7.66 |  | 93.2 |  | 45867.4 |  | 29.78 |  | 7.82 |  | 1.11 | i | 4.62 | i | 1.4 | c, i
61-0195 | 2022-10-03 23:00 | EDT | 4.574 |  | 16.075 |  | 7.61 |  | 92.5 |  | 45867.2 |  | 29.78 |  | 7.82 |  | 1.05 | i | 4.4 | i | 1.5 | c, i
61-0195 | 2022-10-03 23:15 | EDT | 4.574 |  | 16.065 |  | 7.62 |  | 92.7 |  | 45869.8 |  | 29.78 |  | 7.82 |  | 1.16 | i | 4.81 | i | 1.55 | c, i
61-0195 | 2022-10-03 23:30 | EDT | 4.571 |  | 16.054 |  | 7.65 |  | 93 |  | 45870.8 |  | 29.78 |  | 7.82 |  | 1.08 | i | 4.51 | i | 1.55 | c, i
61-0195 | 2022-10-03 23:45 | EDT | 4.599 |  | 16.019 |  | 7.67 |  | 93.2 |  | 45880.9 |  | 29.79 |  | 7.82 |  | 0.95 | i | 3.96 | i | 1.21 | c, i
61-0195 | 2022-10-04 | EDT | 4.676 |  | 15.981 |  | 7.67 |  | 93.1 |  | 45845.8 |  | 29.76 |  | 7.82 |  | 0.9 | i | 3.77 | i | 0.93 | c, i
61-0195 | 2022-10-04 00:15 | EDT | 4.755 |  | 15.995 |  | 7.67 |  | 93.1 |  | 45849.1 |  | 29.76 |  | 7.82 |  | 0.87 | i | 3.65 | i | 0.82 | c, i
61-0195 | 2022-10-04 00:30 | EDT | 4.829 |  | 15.956 |  | 7.67 |  | 93.1 |  | 45839.7 |  | 29.76 |  | 7.82 |  | 0.82 | i | 3.47 | i | 0.86 | c, i
61-0195 | 2022-10-04 00:45 | EDT | 4.93 |  | 15.948 |  | 7.64 |  | 92.6 |  | 45795.2 |  | 29.72 |  | 7.81 |  | 0.78 | i | 3.31 | i | 0.82 | c, i
61-0195 | 2022-10-04 01:00 | EDT | 5.011 |  | 15.976 |  | 7.58 |  | 92 |  | 45792.4 |  | 29.72 |  | 7.81 |  | 0.7 | i | 2.98 | i | 0.76 | c, i
61-0195 | 2022-10-04 01:15 | EDT | 5.092 |  | 15.983 |  | 7.6 |  | 92.3 |  | 45823.4 |  | 29.75 |  | 7.81 |  | 0.69 | i | 2.95 | i | 0.66 | c, i
61-0195 | 2022-10-04 01:30 | EDT | 5.187 |  | 15.989 |  | 7.62 |  | 92.5 |  | 45844.5 |  | 29.76 |  | 7.82 |  | 0.7 | i | 2.98 | i | 0.69 | c, i
61-0195 | 2022-10-04 01:45 | EDT | 5.285 |  | 16.041 |  | 7.6 |  | 92.4 |  | 45879.1 |  | 29.79 |  | 7.82 |  | 0.66 | i | 2.82 | i | 0.6 | c, i
61-0195 | 2022-10-04 02:00 | EDT | 5.356 |  | 16.127 |  | 7.57 |  | 92.1 |  | 45916.4 |  | 29.81 |  | 7.82 |  | 0.63 | i | 2.69 | i | 0.66 | c, i
61-0195 | 2022-10-04 02:15 | EDT | 5.421 |  | 16.197 |  | 7.52 |  | 91.8 |  | 45955.8 |  | 29.84 |  | 7.82 |  | 0.57 | i | 2.47 | i | 0.62 | c, i
61-0195 | 2022-10-04 02:30 | EDT | 5.456 |  | 16.166 |  | 7.53 |  | 91.8 |  | 45968.8 |  | 29.85 |  | 7.82 |  | 0.7 | i | 2.98 | i | 0.8 | c, i
61-0195 | 2022-10-04 02:45 | EDT | 5.497 |  | 16.145 |  | 7.55 |  | 91.9 |  | 45969.9 |  | 29.85 |  | 7.82 |  | 0.64 | i | 2.75 | i | 0.67 | c, i
61-0195 | 2022-10-04 03:00 | EDT | 5.508 |  | 16.168 |  | 7.53 |  | 91.7 |  | 45990.8 |  | 29.87 |  | 7.83 |  | 0.49 | i | 2.15 | i | 0.47 | c, i
61-0195 | 2022-10-04 03:15 | EDT | 5.507 |  | 16.145 |  | 7.53 |  | 91.8 |  | 45985.9 |  | 29.87 |  | 7.82 |  | 0.67 | i | 2.86 | i | 0.92 | c, i
61-0195 | 2022-10-04 03:30 | EDT | 5.472 |  | 16.176 |  | 7.51 |  | 91.6 |  | 46009.8 |  | 29.88 |  | 7.83 |  | 0.73 | i | 3.1 | i | 0.88 | c, i
61-0195 | 2022-10-04 03:45 | EDT | 5.42 |  | 16.255 |  | 7.45 |  | 91.1 |  | 46172 |  | 30 |  | 7.83 |  | 0.51 | i | 2.21 | i | 0.63 | c, i
61-0195 | 2022-10-04 04:00 | EDT | 5.365 |  | 16.268 |  | 7.44 |  | 91 |  | 46212.1 |  | 30.03 |  | 7.83 |  | 0.62 | i | 2.67 | i | 0.76 | c, i
61-0195 | 2022-10-04 04:15 | EDT | 5.293 |  | 16.263 |  | 7.45 |  | 91.1 |  | 46214.2 |  | 30.03 |  | 7.83 |  | 0.66 | i | 2.81 | i | 0.85 | c, i
61-0195 | 2022-10-04 04:30 | EDT | 5.215 |  | 16.238 |  | 7.46 |  | 91.2 |  | 46202.3 |  | 30.02 |  | 7.82 |  | 0.53 | i | 2.31 | i | 0.63 | c, i
61-0195 | 2022-10-04 04:45 | EDT | 5.155 |  | 16.196 |  | 7.47 |  | 91.2 |  | 46143 |  | 29.98 |  | 7.83 |  | 0.62 | i | 2.66 | i | 0.72 | c, i
61-0195 | 2022-10-04 05:00 | EDT | 5.083 |  | 16.19 |  | 7.47 |  | 91.2 |  | 46124.5 |  | 29.97 |  | 7.82 |  | 0.57 | i | 2.47 | i | 0.7 | c, i
61-0195 | 2022-10-04 05:15 | EDT | 5.011 |  | 16.092 |  | 7.52 |  | 91.6 |  | 46040.5 |  | 29.9 |  | 7.82 |  | 0.66 | i | 2.83 | i | 0.8 | c, i
61-0195 | 2022-10-04 05:30 | EDT | 4.959 |  | 16.054 |  | 7.53 |  | 91.6 |  | 45997.3 |  | 29.87 |  | 7.82 |  | 0.72 | i | 3.06 | i | 0.82 | c, i
61-0195 | 2022-10-04 05:45 | EDT | 4.901 |  | 15.978 |  | 7.55 |  | 91.7 |  | 45950.4 |  | 29.84 |  | 7.82 |  | 0.76 | i | 3.23 | i | 0.98 | c, i
61-0195 | 2022-10-04 06:00 | EDT | 4.841 |  | 15.906 |  | 7.58 |  | 91.8 |  | 45886.8 |  | 29.79 |  | 7.82 |  | 0.73 | i | 3.11 | i | 0.82 | c, i
61-0195 | 2022-10-04 06:15 | EDT | 4.766 |  | 15.877 |  | 7.58 |  | 91.9 |  | 45888.5 |  | 29.79 |  | 7.81 |  | 0.72 | i | 3.06 | i | 0.73 | c, i
61-0195 | 2022-10-04 06:30 | EDT | 4.713 |  | 15.913 |  | 7.56 |  | 91.6 |  | 45937.5 |  | 29.83 |  | 7.81 |  | 0.56 | i | 2.41 | i | 0.66 | c, i
61-0195 | 2022-10-04 06:45 | EDT | 4.666 |  | 15.861 |  | 7.58 |  | 91.9 |  | 45898 |  | 29.8 |  | 7.81 |  | 0.69 | i | 2.95 | i | 0.74 | c, i
61-0195 | 2022-10-04 07:00 | EDT | 4.623 |  | 15.83 |  | 7.6 |  | 92 |  | 45899.8 |  | 29.8 |  | 7.81 |  | 0.56 | i | 2.43 | i | 0.57 | c, i
61-0195 | 2022-10-04 07:15 | EDT | 4.593 |  | 15.847 |  | 7.59 |  | 91.9 |  | 45917.8 |  | 29.81 |  | 7.82 |  | 0.46 | i | 2.02 | i | 0.43 | c, i
61-0195 | 2022-10-04 07:30 | EDT | 4.563 |  | 15.837 |  | 7.6 |  | 92 |  | 45921.2 |  | 29.81 |  | 7.82 |  | 0.53 | i | 2.29 | i | 0.61 | c, i
61-0195 | 2022-10-04 07:45 | EDT | 4.542 |  | 15.843 |  | 7.59 |  | 91.9 |  | 45932.2 |  | 29.82 |  | 7.82 |  | 0.4 | i | 1.79 | i | 0.45 | c, i
61-0195 | 2022-10-04 08:00 | EDT | 4.52 |  | 15.832 |  | 7.6 |  | 92 |  | 45943.6 |  | 29.83 |  | 7.82 |  | 0.39 | i | 1.75 | i | 0.36 | c, i
61-0195 | 2022-10-04 08:15 | EDT | 4.505 |  | 15.838 |  | 7.59 |  | 91.9 |  | 45944.9 |  | 29.83 |  | 7.82 |  | 0.43 | i | 1.88 | i | 0.35 | c, i
61-0195 | 2022-10-04 08:30 | EDT | 4.489 |  | 15.825 |  | 7.61 |  | 92.1 |  | 45956.9 |  | 29.84 |  | 7.82 |  | 0.35 | i | 1.6 | i | 0.26 | c, i
61-0195 | 2022-10-04 08:45 | EDT | 4.466 |  | 15.833 |  | 7.6 |  | 92.1 |  | 45970.1 |  | 29.85 |  | 7.82 |  | 0.35 | i | 1.58 | i | 0.24 | c, i
61-0195 | 2022-10-04 09:00 | EDT | 4.452 |  | 15.843 |  | 7.6 |  | 92 |  | 45979.1 |  | 29.86 |  | 7.82 |  | 0.39 | i | 1.73 | i | 0.32 | c, i
61-0195 | 2022-10-04 09:15 | EDT | 4.448 |  | 15.824 |  | 7.62 |  | 92.2 |  | 45975.6 |  | 29.85 |  | 7.82 |  | 0.3 | i | 1.36 | i | 0.27 | c, i
61-0195 | 2022-10-04 09:30 | EDT | 4.434 |  | 15.842 |  | 7.62 |  | 92.3 |  | 45999.3 |  | 29.87 |  | 7.82 |  | 0.35 | i | 1.59 | i | 0.27 | c, i
61-0195 | 2022-10-04 09:45 | EDT | 4.434 |  | 15.859 |  | 7.62 |  | 92.3 |  | 46011.8 |  | 29.88 |  | 7.82 |  | 0.3 | i | 1.39 | i | 0.26 | c, i
61-0195 | 2022-10-04 10:00 | EDT | 4.432 |  | 15.865 |  | 7.63 |  | 92.5 |  | 46026.9 |  | 29.89 |  | 7.83 |  | 0.32 | i | 1.47 | i | 0.28 | c, i
61-0195 | 2022-10-04 10:15 | EDT | 4.427 |  | 15.878 |  | 7.63 |  | 92.5 |  | 46028.7 |  | 29.89 |  | 7.83 |  | 0.39 | i | 1.75 | i | 0.32 | c, i
61-0195 | 2022-10-04 10:30 | EDT | 4.423 |  | 15.888 |  | 7.63 |  | 92.5 |  | 46047 |  | 29.91 |  | 7.83 |  | 0.36 | i | 1.6 | i | 0.42 | c, i
61-0195 | 2022-10-04 10:45 | EDT | 4.44 |  | 15.887 |  | 7.64 |  | 92.7 |  | 46053.5 |  | 29.91 |  | 7.83 |  | 0.29 | i | 1.34 | i | 0.23 | c, i
61-0195 | 2022-10-04 11:00 | EDT | 4.455 |  | 15.86 |  | 7.67 |  | 92.9 |  | 46029.4 |  | 29.89 |  | 7.83 |  | 0.32 | i | 1.46 | i | 0.16 | c, i
61-0195 | 2022-10-04 11:15 | EDT | 4.469 |  | 15.838 |  | 7.68 |  | 93 |  | 46011.8 |  | 29.88 |  | 7.83 |  | 0.3 | i | 1.38 | i | 0.25 | c, i
61-0195 | 2022-10-04 11:30 | EDT | 4.504 |  | 15.821 |  | 7.7 |  | 93.2 |  | 45998 |  | 29.87 |  | 7.82 |  | 0.28 | i | 1.28 | i | 0.23 | c, i
61-0195 | 2022-10-04 11:45 | EDT | 4.531 |  | 15.789 |  | 7.72 |  | 93.4 |  | 45955.8 |  | 29.84 |  | 7.82 |  | 0.29 | i | 1.35 | i | 0.29 | c, i
61-0195 | 2022-10-04 12:00 | EDT | 4.557 |  | 15.776 |  | 7.73 |  | 93.4 |  | 45941 |  | 29.83 |  | 7.82 |  | 0.31 | i | 1.41 | i | 0.23 | c, i
61-0195 | 2022-10-04 12:15 | EDT | 4.605 |  | 15.762 |  | 7.74 |  | 93.5 |  | 45925.7 |  | 29.82 |  | 7.82 |  | 0.32 | i | 1.46 | i | 0.28 | c, i
61-0195 | 2022-10-04 12:30 | EDT | 4.659 |  | 15.761 |  | 7.75 |  | 93.7 |  | 45914 |  | 29.81 |  | 7.82 |  | 0.35 | i | 1.59 | i | 0.34 | c, i
61-0195 | 2022-10-04 12:45 | EDT | 4.721 |  | 15.759 |  | 7.76 |  | 93.8 |  | 45908.6 |  | 29.8 |  | 7.82 |  | 0.51 | i | 2.23 | i | 0.5 | c, i
61-0195 | 2022-10-04 13:00 | EDT | 4.791 |  | 15.704 |  | 7.8 |  | 94.1 |  | 45884.3 |  | 29.79 |  | 7.82 |  | 0.43 | i | 1.91 | i | 0.47 | c, i
61-0195 | 2022-10-04 13:15 | EDT | 4.864 |  | 15.64 |  | 7.81 |  | 94.1 |  | 45867 |  | 29.77 |  | 7.82 |  | 0.57 | i | 2.47 | i | 0.59 | c, i
61-0195 | 2022-10-04 13:30 | EDT | 4.967 |  | 15.559 |  | 7.79 |  | 93.8 |  | 45848.6 |  | 29.76 |  | 7.82 |  | 0.4 | i | 1.76 | i | 0.4 | c, i
61-0195 | 2022-10-04 13:45 | EDT | 5.074 |  | 15.525 |  | 7.78 |  | 93.6 |  | 45841.3 |  | 29.75 |  | 7.81 |  | 0.4 | i | 1.76 | i | 0.3 | c, i
61-0195 | 2022-10-04 14:00 | EDT | 5.163 |  | 15.514 |  | 7.79 |  | 93.6 |  | 45856.9 |  | 29.76 |  | 7.81 |  | 0.39 | i | 1.73 | i | 0.33 | c, i
61-0195 | 2022-10-04 14:15 | EDT | 5.259 |  | 15.578 |  | 7.79 |  | 93.9 |  | 45879.3 |  | 29.78 |  | 7.82 |  | 0.41 | i | 1.81 | i | 0.28 | c, i
61-0195 | 2022-10-04 14:30 | EDT | 5.335 |  | 15.73 |  | 7.82 |  | 94.4 |  | 45920.2 |  | 29.81 |  | 7.83 |  | 0.51 | i | 2.21 | i | 0.46 | c, i
61-0195 | 2022-10-04 14:45 | EDT | 5.396 |  | 15.792 |  | 7.85 |  | 95 |  | 45954.3 |  | 29.84 |  | 7.83 |  | 0.6 | i | 2.57 | i | 0.62 | c, i
61-0195 | 2022-10-04 15:00 | EDT | 5.451 |  | 15.85 |  | 7.78 |  | 94.2 |  | 45947.6 |  | 29.83 |  | 7.83 |  | 0.48 | i | 2.1 | i | 0.45 | c, i
61-0195 | 2022-10-04 15:15 | EDT | 5.507 |  | 15.88 |  | 7.78 |  | 94.3 |  | 45900.5 |  | 29.8 |  | 7.83 |  | 0.49 | i | 2.16 | i | 0.42 | c, i
61-0195 | 2022-10-04 15:30 | EDT | 5.535 |  | 15.895 |  | 7.77 |  | 94.2 |  | 45893.3 |  | 29.79 |  | 7.83 |  | 0.51 | i | 2.21 | i | 0.46 | c, i
61-0195 | 2022-10-04 15:45 | EDT | 5.555 |  | 15.904 |  | 7.74 |  | 93.9 |  | 45892.1 |  | 29.79 |  | 7.83 |  | 0.56 | i | 2.41 | i | 0.66 | c, i
61-0195 | 2022-10-04 16:00 | EDT | 5.555 |  | 15.917 |  | 7.74 |  | 93.9 |  | 45875.6 |  | 29.78 |  | 7.83 |  | 0.53 | i | 2.3 | i | 0.46 | c, i
61-0195 | 2022-10-04 16:15 | EDT | 5.531 |  | 15.907 |  | 7.74 |  | 93.8 |  | 45896.4 |  | 29.8 |  | 7.83 |  | 0.56 | i | 2.41 | i | 0.7 | c, i
61-0195 | 2022-10-04 16:30 | EDT | 5.493 |  | 15.88 |  | 7.77 |  | 94.2 |  | 45904.2 |  | 29.8 |  | 7.83 |  | 0.7 | i | 2.96 | i | 0.78 | c, i
61-0195 | 2022-10-04 16:45 | EDT | 5.44 |  | 15.887 |  | 7.77 |  | 94.1 |  | 45883.5 |  | 29.79 |  | 7.83 |  | 0.61 | i | 2.6 | i | 0.57 | c, i
61-0195 | 2022-10-04 17:00 | EDT | 5.371 |  | 15.869 |  | 7.76 |  | 93.9 |  | 45887.2 |  | 29.79 |  | 7.83 |  | 0.64 | i | 2.73 | i | 0.67 | c, i
61-0195 | 2022-10-04 17:15 | EDT | 5.312 |  | 15.931 |  | 7.7 |  | 93.4 |  | 45940.1 |  | 29.83 |  | 7.83 |  | 0.56 | i | 2.41 | i | 0.61 | c, i
61-0195 | 2022-10-04 17:30 | EDT | 5.252 |  | 16.026 |  | 7.66 |  | 93.2 |  | 46042.2 |  | 29.9 |  | 7.83 |  | 0.67 | i | 2.88 | i | 0.78 | c, i
61-0195 | 2022-10-04 17:45 | EDT | 5.199 |  | 15.982 |  | 7.71 |  | 93.7 |  | 45998.2 |  | 29.87 |  | 7.83 |  | 0.61 | i | 2.61 | i | 0.64 | c, i
61-0195 | 2022-10-04 18:00 | EDT | 5.139 |  | 16.044 |  | 7.67 |  | 93.4 |  | 46098.1 |  | 29.94 |  | 7.83 |  | 0.97 | i | 4.07 | i | 1.42 | c, i
61-0195 | 2022-10-04 18:15 | EDT | 5.09 |  | 15.86 |  | 7.74 |  | 93.8 |  | 46017.1 |  | 29.88 |  | 7.83 |  | 0.7 | i | 2.98 | i | 0.84 | c, i
61-0195 | 2022-10-04 18:30 | EDT | 5.03 |  | 15.876 |  | 7.71 |  | 93.4 |  | 46106.8 |  | 29.95 |  | 7.83 |  | 1.04 | i | 4.36 | i | 1.47 | c, i
61-0195 | 2022-10-04 18:45 | EDT | 4.96 |  | 15.821 |  | 7.72 |  | 93.5 |  | 46016 |  | 29.88 |  | 7.83 |  | 0.88 | i | 3.72 | i | 1.07 | c, i
61-0195 | 2022-10-04 19:00 | EDT | 4.9 |  | 15.824 |  | 7.78 |  | 94.2 |  | 45987.3 |  | 29.86 |  | 7.83 |  | 0.95 | i | 4 | i | 1.09 | c, i
61-0195 | 2022-10-04 19:15 | EDT | 4.852 |  | 15.775 |  | 7.8 |  | 94.3 |  | 45952.8 |  | 29.84 |  | 7.83 |  | 0.95 | i | 4 | i | 1.24 | c, i
61-0195 | 2022-10-04 19:30 | EDT | 4.799 |  | 15.796 |  | 7.79 |  | 94.3 |  | 46021.3 |  | 29.89 |  | 7.83 |  | 1.29 | i | 5.33 | i | 1.75 | c, i
61-0195 | 2022-10-04 19:45 | EDT | 4.746 |  | 15.743 |  | 7.82 |  | 94.5 |  | 45939.6 |  | 29.83 |  | 7.83 |  | 0.95 | i | 3.98 | i | 1.19 | c, i
61-0195 | 2022-10-04 20:00 | EDT | 4.695 |  | 15.714 |  | 7.84 |  | 94.6 |  | 45903.3 |  | 29.8 |  | 7.83 |  | 0.84 | i | 3.53 | i | 0.91 | c, i
61-0195 | 2022-10-04 20:15 | EDT | 4.636 |  | 15.739 |  | 7.81 |  | 94.4 |  | 45907.2 |  | 29.8 |  | 7.83 |  | 0.94 | i | 3.93 | i | 1.13 | c, i
61-0195 | 2022-10-04 20:30 | EDT | 4.575 |  | 15.763 |  | 7.78 |  | 94.1 |  | 45959.5 |  | 29.84 |  | 7.83 |  | 0.89 | i | 3.72 | i | 1.12 | c, i
61-0195 | 2022-10-04 20:45 | EDT | 4.503 |  | 15.765 |  | 7.79 |  | 94.2 |  | 45951.1 |  | 29.83 |  | 7.83 |  | 0.83 | i | 3.51 | i | 0.96 | c, i
61-0195 | 2022-10-04 21:00 | EDT | 4.457 |  | 15.832 |  | 7.72 |  | 93.5 |  | 46039.6 |  | 29.9 |  | 7.83 |  | 0.88 | i | 3.72 | i | 1.05 | c, i
61-0195 | 2022-10-04 21:15 | EDT | 4.424 |  | 15.791 |  | 7.78 |  | 94.1 |  | 45963.2 |  | 29.84 |  | 7.83 |  | 1.02 | i | 4.28 | i | 1.4 | c, i
61-0195 | 2022-10-04 21:30 | EDT | 4.394 |  | 15.787 |  | 7.77 |  | 94 |  | 45945.6 |  | 29.83 |  | 7.83 |  | 0.93 | i | 3.91 | i | 1.06 | c, i
61-0195 | 2022-10-04 21:45 | EDT | 4.374 |  | 15.8 |  | 7.75 |  | 93.8 |  | 45960.8 |  | 29.84 |  | 7.83 |  | 0.82 | i | 3.46 | i | 1.03 | c, i
61-0195 | 2022-10-04 22:00 | EDT | 4.356 |  | 15.77 |  | 7.79 |  | 94.2 |  | 45933 |  | 29.82 |  | 7.83 |  | 0.78 | i | 3.31 | i | 0.86 | c, i
61-0195 | 2022-10-04 22:15 | EDT | 4.364 |  | 15.793 |  | 7.75 |  | 93.7 |  | 45951.3 |  | 29.84 |  | 7.83 |  | 0.57 | i | 2.45 | i | 0.56 | c, i
61-0195 | 2022-10-04 22:30 | EDT | 4.342 |  | 15.787 |  | 7.77 |  | 94 |  | 45964.4 |  | 29.84 |  | 7.83 |  | 0.74 | i | 3.13 | i | 0.88 | c, i
61-0195 | 2022-10-04 22:45 | EDT | 4.334 |  | 15.832 |  | 7.74 |  | 93.7 |  | 45961.8 |  | 29.84 |  | 7.83 |  | 0.57 | i | 2.47 | i | 0.65 | c, i
61-0195 | 2022-10-04 23:00 | EDT | 4.346 |  | 15.832 |  | 7.75 |  | 93.9 |  | 45965.9 |  | 29.85 |  | 7.83 |  | 0.54 | i | 2.32 | i | 0.61 | c, i
61-0195 | 2022-10-04 23:15 | EDT | 4.366 |  | 15.834 |  | 7.75 |  | 93.9 |  | 45971.2 |  | 29.85 |  | 7.83 |  | 0.53 | i | 2.29 | i | 0.58 | c, i
61-0195 | 2022-10-04 23:30 | EDT | 4.377 |  | 15.819 |  | 7.76 |  | 93.9 |  | 45971.2 |  | 29.85 |  | 7.83 |  | 0.53 | i | 2.3 | i | 0.63 | c, i
61-0195 | 2022-10-04 23:45 | EDT | 4.381 |  | 15.78 |  | 7.76 |  | 93.9 |  | 45976.3 |  | 29.85 |  | 7.83 |  | 0.61 | i | 2.63 | i | 0.59 | c, i
61-0195 | 2022-10-05 | EDT | 4.396 |  | 15.762 |  | 7.78 |  | 94.1 |  | 45980.3 |  | 29.86 |  | 7.83 |  | 0.57 | i | 2.45 | i | 0.6 | c, i
61-0195 | 2022-10-05 00:15 | EDT | 4.422 |  | 15.693 |  | 7.79 |  | 94.1 |  | 45970.3 |  | 29.85 |  | 7.83 |  | 0.61 | i | 2.62 | i | 0.64 | c, i
61-0195 | 2022-10-05 00:30 | EDT | 4.451 |  | 15.667 |  | 7.79 |  | 94 |  | 45971.1 |  | 29.85 |  | 7.83 |  | 0.66 | i | 2.8 | i | 0.7 | c, i
61-0195 | 2022-10-05 00:45 | EDT | 4.476 |  | 15.663 |  | 7.78 |  | 93.9 |  | 45969.4 |  | 29.85 |  | 7.83 |  | 0.61 | i | 2.6 | i | 0.64 | c, i
61-0195 | 2022-10-05 01:00 | EDT | 4.542 |  | 15.632 |  | 7.79 |  | 93.9 |  | 45947.4 |  | 29.83 |  | 7.83 |  | 0.57 | i | 2.48 | i | 0.59 | c, i
61-0195 | 2022-10-05 01:15 | EDT | 4.598 |  | 15.669 |  | 7.78 |  | 93.9 |  | 45966.1 |  | 29.84 |  | 7.83 |  | 0.57 | i | 2.45 | i | 0.64 | c, i
61-0195 | 2022-10-05 01:30 | EDT | 4.692 |  | 15.667 |  | 7.8 |  | 94.1 |  | 45988.5 |  | 29.86 |  | 7.83 |  | 0.52 | i | 2.28 | i | 0.54 | c, i
61-0195 | 2022-10-05 01:45 | EDT | 4.761 |  | 15.667 |  | 7.81 |  | 94.2 |  | 45999 |  | 29.87 |  | 7.83 |  | 0.5 | i | 2.19 | i | 0.57 | c, i
61-0195 | 2022-10-05 02:00 | EDT | 4.859 |  | 15.728 |  | 7.77 |  | 93.9 |  | 45988.7 |  | 29.86 |  | 7.83 |  | 0.4 | i | 1.8 | i | 0.4 | c, i
61-0195 | 2022-10-05 02:15 | EDT | 4.952 |  | 15.769 |  | 7.72 |  | 93.4 |  | 45959.6 |  | 29.84 |  | 7.83 |  | 0.4 | i | 1.77 | i | 0.35 | c, i
61-0195 | 2022-10-05 02:30 | EDT | 5.017 |  | 15.7 |  | 7.79 |  | 94 |  | 45946.5 |  | 29.83 |  | 7.83 |  | 0.36 | i | 1.62 | i | 0.24 | c, i
61-0195 | 2022-10-05 02:45 | EDT | 5.095 |  | 15.675 |  | 7.82 |  | 94.4 |  | 45957.4 |  | 29.84 |  | 7.83 |  | 0.39 | i | 1.75 | i | 0.39 | c, i
61-0195 | 2022-10-05 03:00 | EDT | 5.171 |  | 15.734 |  | 7.76 |  | 93.7 |  | 45917.3 |  | 29.81 |  | 7.83 |  | 0.34 | i | 1.53 | i | 0.32 | c, i
61-0195 | 2022-10-05 03:15 | EDT | 5.236 |  | 15.787 |  | 7.71 |  | 93.3 |  | 45911.7 |  | 29.81 |  | 7.83 |  | 0.36 | i | 1.63 | i | 0.22 | c, i
61-0195 | 2022-10-05 03:30 | EDT | 5.298 |  | 15.799 |  | 7.72 |  | 93.4 |  | 45936.1 |  | 29.82 |  | 7.83 |  | 0.37 | i | 1.67 | i | 0.36 | c, i
61-0195 | 2022-10-05 03:45 | EDT | 5.329 |  | 15.807 |  | 7.71 |  | 93.4 |  | 45965.9 |  | 29.85 |  | 7.83 |  | 0.46 | i | 2.02 | i | 0.46 | c, i
61-0195 | 2022-10-05 04:00 | EDT | 5.35 |  | 15.81 |  | 7.71 |  | 93.3 |  | 45975.1 |  | 29.85 |  | 7.83 |  | 0.36 | i | 1.61 | i | 0.36 | c, i
61-0195 | 2022-10-05 04:15 | EDT | 5.344 |  | 15.809 |  | 7.71 |  | 93.3 |  | 45985.4 |  | 29.86 |  | 7.83 |  | 0.54 | i | 2.34 | i | 0.63 | c, i
61-0195 | 2022-10-05 04:30 | EDT | 5.339 |  | 15.807 |  | 7.71 |  | 93.4 |  | 45997.5 |  | 29.87 |  | 7.83 |  | 0.56 | i | 2.4 | i | 0.61 | c, i
61-0195 | 2022-10-05 04:45 | EDT | 5.289 |  | 15.81 |  | 7.68 |  | 93 |  | 46003.9 |  | 29.87 |  | 7.83 |  | 0.43 | i | 1.91 | i | 0.51 | c, i
61-0195 | 2022-10-05 05:00 | EDT | 5.245 |  | 15.805 |  | 7.71 |  | 93.3 |  | 45994.8 |  | 29.87 |  | 7.83 |  | 0.62 | i | 2.66 | i | 0.78 | c, i
61-0195 | 2022-10-05 05:15 | EDT | 5.205 |  | 15.803 |  | 7.69 |  | 93.1 |  | 45970.3 |  | 29.85 |  | 7.83 |  | 0.53 | i | 2.3 | i | 0.62 | c, i
61-0195 | 2022-10-05 05:30 | EDT | 5.144 |  | 15.799 |  | 7.69 |  | 93 |  | 45961.2 |  | 29.84 |  | 7.83 |  | 0.54 | i | 2.35 | i | 0.7 | c, i
61-0195 | 2022-10-05 05:45 | EDT | 5.088 |  | 15.795 |  | 7.69 |  | 93 |  | 45956.8 |  | 29.84 |  | 7.83 |  | 0.54 | i | 2.32 | i | 0.61 | c, i
61-0195 | 2022-10-05 06:00 | EDT | 5.019 |  | 15.79 |  | 7.67 |  | 92.8 |  | 45954.7 |  | 29.84 |  | 7.83 |  | 0.42 | i | 1.85 | i | 0.43 | c, i
61-0195 | 2022-10-05 06:15 | EDT | 4.964 |  | 15.754 |  | 7.69 |  | 93 |  | 45924.1 |  | 29.82 |  | 7.83 |  | 0.46 | i | 2.02 | i | 0.49 | c, i
61-0195 | 2022-10-05 06:30 | EDT | 4.903 |  | 15.791 |  | 7.67 |  | 92.8 |  | 46008.9 |  | 29.88 |  | 7.83 |  | 0.42 | i | 1.87 | i | 0.46 | c, i
61-0195 | 2022-10-05 06:45 | EDT | 4.856 |  | 15.756 |  | 7.69 |  | 93 |  | 45912.3 |  | 29.81 |  | 7.83 |  | 0.4 | i | 1.79 | i | 0.43 | c, i
61-0195 | 2022-10-05 07:00 | EDT | 4.816 |  | 15.755 |  | 7.69 |  | 92.9 |  | 45930.3 |  | 29.82 |  | 7.83 |  | 0.37 | i | 1.65 | i | 0.41 | c, i
61-0195 | 2022-10-05 07:15 | EDT | 4.776 |  | 15.789 |  | 7.64 |  | 92.5 |  | 46019.7 |  | 29.88 |  | 7.82 |  | 0.24 | i | 1.13 | i | 0.21 | c, i
61-0195 | 2022-10-05 07:30 | EDT | 4.749 |  | 15.752 |  | 7.66 |  | 92.6 |  | 45951.8 |  | 29.84 |  | 7.82 |  | 0.24 | i | 1.13 | i | 0.26 | c, i
61-0195 | 2022-10-05 07:45 | EDT | 4.708 |  | 15.708 |  | 7.68 |  | 92.7 |  | 45869.5 |  | 29.77 |  | 7.82 |  | 0.26 | i | 1.2 | i | 0.18 | c, i
61-0195 | 2022-10-05 08:00 | EDT | 4.655 |  | 15.741 |  | 7.66 |  | 92.5 |  | 45893.9 |  | 29.79 |  | 7.82 |  | 0.26 | i | 1.22 | i | 0.14 | c, i
61-0195 | 2022-10-05 08:15 | EDT | 4.613 |  | 15.66 |  | 7.7 |  | 92.9 |  | 45847.6 |  | 29.76 |  | 7.82 |  | 0.28 | i | 1.29 | i | 0.27 | c, i
61-0195 | 2022-10-05 08:30 | EDT | 4.554 |  | 15.661 |  | 7.7 |  | 92.9 |  | 45862.8 |  | 29.77 |  | 7.82 |  | 0.44 | i | 1.96 | i | 0.48 | c, i
61-0195 | 2022-10-05 08:45 | EDT | 4.492 |  | 15.622 |  | 7.71 |  | 92.9 |  | 45868.4 |  | 29.77 |  | 7.82 |  | 0.24 | i | 1.15 | i | 0.29 | c, i
61-0195 | 2022-10-05 09:00 | EDT | 4.445 |  | 15.684 |  | 7.62 |  | 92 |  | 45881.7 |  | 29.78 |  | 7.82 |  | 0.2 | i | 0.96 | i | 0.13 | c, i
61-0195 | 2022-10-05 09:15 | EDT | 4.402 |  | 15.642 |  | 7.67 |  | 92.4 |  | 45852.4 |  | 29.76 |  | 7.82 |  | 0.3 | i | 1.36 | i | 0.25 | c, i
61-0195 | 2022-10-05 09:30 | EDT | 4.353 |  | 15.543 |  | 7.72 |  | 92.9 |  | 45828 |  | 29.74 |  | 7.82 |  | 0.37 | i | 1.67 | i | 0.44 | c, i
61-0195 | 2022-10-05 09:45 | EDT | 4.318 |  | 15.539 |  | 7.72 |  | 92.9 |  | 45817.6 |  | 29.73 |  | 7.81 |  | 0.22 | i | 1.06 | i | 0.22 | c, i
61-0195 | 2022-10-05 10:00 | EDT | 4.296 |  | 15.496 |  | 7.76 |  | 93.2 |  | 45813.5 |  | 29.73 |  | 7.81 |  | 0.31 | i | 1.41 | i | 0.31 | c, i
61-0195 | 2022-10-05 10:15 | EDT | 4.273 |  | 15.453 |  | 7.78 |  | 93.5 |  | 45809.8 |  | 29.73 |  | 7.81 |  | 0.37 | i | 1.66 | i | 0.41 | c, i
61-0195 | 2022-10-05 10:30 | EDT | 4.262 |  | 15.452 |  | 7.79 |  | 93.6 |  | 45813.9 |  | 29.73 |  | 7.81 |  | 0.32 | i | 1.47 | i | 0.28 | c, i
61-0195 | 2022-10-05 10:45 | EDT | 4.255 |  | 15.554 |  | 7.77 |  | 93.5 |  | 45825.6 |  | 29.74 |  | 7.82 |  | 0.26 | i | 1.23 | i | 0.2 | c, i
61-0195 | 2022-10-05 11:00 | EDT | 4.265 |  | 15.622 |  | 7.73 |  | 93.1 |  | 45821.9 |  | 29.74 |  | 7.82 |  | 0.18 | i | 0.9 | i | 0.16 | c, i
61-0195 | 2022-10-05 11:15 | EDT | 4.295 |  | 15.674 |  | 7.7 |  | 92.9 |  | 45830.1 |  | 29.75 |  | 7.82 |  | 0.15 | i | 0.78 | i | 0.08 | c, i
61-0195 | 2022-10-05 11:30 | EDT | 4.303 |  | 15.741 |  | 7.73 |  | 93.4 |  | 45834.7 |  | 29.75 |  | 7.82 |  | 0.17 | i | 0.86 | i | 0.18 | c, i
61-0195 | 2022-10-05 11:45 | EDT | 4.335 |  | 15.797 |  | 7.67 |  | 92.7 |  | 45850.1 |  | 29.76 |  | 7.82 |  | 0.13 | i | 0.7 | i | 0.09 | c, i
61-0195 | 2022-10-05 12:00 | EDT | 4.347 |  | 15.815 |  | 7.71 |  | 93.2 |  | 45859.2 |  | 29.77 |  | 7.83 |  | 0.18 | i | 0.88 | i | 0.17 | c, i
61-0195 | 2022-10-05 12:15 | EDT | 4.366 |  | 15.798 |  | 7.74 |  | 93.6 |  | 45858.4 |  | 29.77 |  | 7.83 |  | 0.24 | i | 1.14 | i | 0.18 | c, i
61-0195 | 2022-10-05 12:30 | EDT | 4.413 |  | 15.758 |  | 7.75 |  | 93.7 |  | 45783.2 |  | 29.71 |  | 7.83 |  | 0.25 | i | 1.17 | i | 0.22 | c, i
61-0195 | 2022-10-05 12:45 | EDT | 4.444 |  | 15.776 |  | 7.75 |  | 93.7 |  | 45828.2 |  | 29.75 |  | 7.82 |  | 0.2 | i | 0.98 | i | 0.2 | c, i
61-0195 | 2022-10-05 13:00 | EDT | 4.494 |  | 15.787 |  | 7.74 |  | 93.6 |  | 45802.5 |  | 29.73 |  | 7.82 |  | 0.22 | i | 1.07 | i | 0.21 | c, i
61-0195 | 2022-10-05 13:15 | EDT | 4.541 |  | 15.796 |  | 7.73 |  | 93.4 |  | 45815.2 |  | 29.74 |  | 7.82 |  | 0.17 | i | 0.85 | i | 0.06 | c, i
61-0195 | 2022-10-05 13:30 | EDT | 4.603 |  | 15.78 |  | 7.73 |  | 93.5 |  | 45790.5 |  | 29.72 |  | 7.82 |  | 0.21 | i | 1.01 | i | 0.15 | c, i
61-0195 | 2022-10-05 13:45 | EDT | 4.677 |  | 15.778 |  | 7.73 |  | 93.4 |  | 45776.6 |  | 29.71 |  | 7.82 |  | 0.21 | i | 1.01 | i | 0.2 | c, i
61-0195 | 2022-10-05 14:00 | EDT | 4.748 |  | 15.78 |  | 7.73 |  | 93.4 |  | 45756.9 |  | 29.69 |  | 7.82 |  | 0.22 | i | 1.07 | i | 0.12 | c, i
61-0195 | 2022-10-05 14:15 | EDT | 4.841 |  | 15.81 |  | 7.68 |  | 92.9 |  | 45845.1 |  | 29.76 |  | 7.82 |  | 0.15 | i | 0.79 | i | <0.1 | c, i
61-0195 | 2022-10-05 14:30 | EDT | 4.943 |  | 15.845 |  | 7.63 |  | 92.4 |  | 45937 |  | 29.83 |  | 7.82 |  | 0.19 | i | 0.94 | i | 0.08 | c, i
61-0195 | 2022-10-05 14:45 | EDT | 5.032 |  | 15.864 |  | 7.64 |  | 92.5 |  | 45989.3 |  | 29.86 |  | 7.83 |  | 0.24 | i | 1.15 | i | 0.21 | c, i
61-0195 | 2022-10-05 15:00 | EDT | 5.128 |  | 15.927 |  | 7.56 |  | 91.8 |  | 46166.6 |  | 29.99 |  | 7.83 |  | 0.23 | i | 1.08 | i | 0.2 | c, i
61-0195 | 2022-10-05 15:15 | EDT | 5.205 |  | 15.959 |  | 7.49 |  | 91 |  | 46247.6 |  | 30.05 |  | 7.83 |  | 0.18 | i | 0.88 | i | 0.15 | c, i
61-0195 | 2022-10-05 15:30 | EDT | 5.293 |  | 15.965 |  | 7.45 |  | 90.6 |  | 46297 |  | 30.09 |  | 7.83 |  | 0.16 | i | 0.8 | i | 0.08 | c, i
61-0195 | 2022-10-05 15:45 | EDT | 5.356 |  | 15.922 |  | 7.56 |  | 91.8 |  | 46023.4 |  | 29.89 |  | 7.83 |  | 0.29 | i | 1.33 | i | 0.29 | c, i
61-0195 | 2022-10-05 16:00 | EDT | 5.423 |  | 15.899 |  | 7.66 |  | 92.9 |  | 46032.9 |  | 29.9 |  | 7.83 |  | 0.34 | i | 1.53 | i | 0.35 | c, i
61-0195 | 2022-10-05 16:15 | EDT | 5.478 |  | 15.951 |  | 7.46 |  | 90.6 |  | 46120.1 |  | 29.96 |  | 7.83 |  | 0.25 | i | 1.16 | i | 0.27 | c, i
61-0195 | 2022-10-05 16:30 | EDT | 5.538 |  | 15.936 |  | 7.52 |  | 91.4 |  | 46215.9 |  | 30.03 |  | 7.83 |  | 0.37 | i | 1.66 | i | 0.37 | c, i
61-0195 | 2022-10-05 16:45 | EDT | 5.584 |  | 15.994 |  | 7.42 |  | 90.2 |  | 46220.9 |  | 30.03 |  | 7.83 |  | 0.41 | i | 1.81 | i | 0.51 | c, i
61-0195 | 2022-10-05 17:00 | EDT | 5.606 |  | 15.991 |  | 7.48 |  | 91.1 |  | 46334.2 |  | 30.11 |  | 7.83 |  | 0.42 | i | 1.86 | i | 0.48 | c, i
61-0195 | 2022-10-05 17:15 | EDT | 5.6 |  | 15.946 |  | 7.6 |  | 92.3 |  | 46309.9 |  | 30.1 |  | 7.83 |  | 0.42 | i | 1.86 | i | 0.58 | c, i
61-0195 | 2022-10-05 17:30 | EDT | 5.554 |  | 15.94 |  | 7.57 |  | 91.9 |  | 46256.6 |  | 30.06 |  | 7.83 |  | 0.45 | i | 1.99 | i | 0.49 | c, i
61-0195 | 2022-10-05 17:45 | EDT | 5.513 |  | 15.9 |  | 7.71 |  | 93.5 |  | 45973.6 |  | 29.85 |  | 7.83 |  | 0.45 | i | 1.98 | i | 0.46 | c, i
61-0195 | 2022-10-05 18:00 | EDT | 5.463 |  | 15.903 |  | 7.71 |  | 93.5 |  | 45920.5 |  | 29.81 |  | 7.83 |  | 0.56 | i | 2.42 | i | 0.63 | c, i
61-0195 | 2022-10-05 18:15 | EDT | 5.406 |  | 15.912 |  | 7.69 |  | 93.2 |  | 45927.2 |  | 29.82 |  | 7.83 |  | 0.64 | i | 2.75 | i | 0.88 | c, i
61-0195 | 2022-10-05 18:30 | EDT | 5.339 |  | 15.925 |  | 7.6 |  | 92.3 |  | 46052.2 |  | 29.91 |  | 7.83 |  | 0.99 | i | 4.15 | i | 1.52 | c, i
61-0195 | 2022-10-05 18:45 | EDT | 5.282 |  | 15.906 |  | 7.66 |  | 92.8 |  | 45828.1 |  | 29.75 |  | 7.83 |  | 0.82 | i | 3.45 | i | 1.19 | c, i
61-0195 | 2022-10-05 19:00 | EDT | 5.225 |  | 15.904 |  | 7.64 |  | 92.6 |  | 45913.9 |  | 29.81 |  | 7.83 |  | 0.76 | i | 3.21 | i | 1.17 | c, i
61-0195 | 2022-10-05 19:15 | EDT | 5.137 |  | 15.892 |  | 7.65 |  | 92.7 |  | 45894.1 |  | 29.8 |  | 7.83 |  | 0.93 | i | 3.91 | i | 1.32 | c, i
61-0195 | 2022-10-05 19:30 | EDT | 5.068 |  | 15.877 |  | 7.6 |  | 92 |  | 45885.8 |  | 29.79 |  | 7.82 |  | 0.98 | i | 4.12 | i | 1.74 | c, i
61-0195 | 2022-10-05 19:45 | EDT | 4.997 |  | 15.898 |  | 7.55 |  | 91.5 |  | 45986.1 |  | 29.86 |  | 7.82 |  | 1.21 | i | 5.04 | i | 1.94 | c, i
61-0195 | 2022-10-05 20:00 | EDT | 4.916 |  | 15.763 |  | 7.64 |  | 92.3 |  | 45877.3 |  | 29.78 |  | 7.82 |  | 1.33 | i | 5.51 | i | 2.15 | c, i
61-0195 | 2022-10-05 20:15 | EDT | 4.839 |  | 15.748 |  | 7.66 |  | 92.5 |  | 45886.1 |  | 29.79 |  | 7.82 |  | 1.26 | i | 5.22 | i | 2.27 | c, i
61-0195 | 2022-10-05 20:30 | EDT | 4.769 |  | 15.791 |  | 7.61 |  | 92.1 |  | 45937.1 |  | 29.83 |  | 7.82 |  | 0.87 | i | 3.68 | i | 1.26 | c, i
61-0195 | 2022-10-05 20:45 | EDT | 4.706 |  | 15.801 |  | 7.57 |  | 91.6 |  | 45981.7 |  | 29.86 |  | 7.82 |  | 0.69 | i | 2.93 | i | 0.79 | c, i
61-0195 | 2022-10-05 21:00 | EDT | 4.633 |  | 15.866 |  | 7.45 |  | 90.3 |  | 46092.3 |  | 29.94 |  | 7.81 |  | 0.9 | i | 3.78 | i | 1.1 | c, i
61-0195 | 2022-10-05 21:15 | EDT | 4.558 |  | 15.88 |  | 7.36 |  | 89.3 |  | 46129.9 |  | 29.97 |  | 7.81 |  | 0.64 | i | 2.72 | i | 0.88 | c, i
61-0195 | 2022-10-05 21:30 | EDT | 4.507 |  | 15.875 |  | 7.38 |  | 89.5 |  | 46089.2 |  | 29.94 |  | 7.81 |  | 0.62 | i | 2.68 | i | 0.84 | c, i
61-0195 | 2022-10-05 21:45 | EDT | 4.445 |  | 15.76 |  | 7.65 |  | 92.4 |  | 45854.1 |  | 29.76 |  | 7.82 |  | 0.83 | i | 3.51 | i | 1.11 | c, i
61-0195 | 2022-10-05 22:00 | EDT | 4.401 |  | 15.741 |  | 7.7 |  | 93 |  | 45861.2 |  | 29.77 |  | 7.82 |  | 0.69 | i | 2.94 | i | 0.82 | c, i
61-0195 | 2022-10-05 22:15 | EDT | 4.362 |  | 15.88 |  | 7.39 |  | 89.6 |  | 46084.8 |  | 29.93 |  | 7.81 |  | 0.62 | i | 2.67 | i | 0.77 | c, i
61-0195 | 2022-10-05 22:30 | EDT | 4.337 |  | 15.768 |  | 7.65 |  | 92.5 |  | 45817 |  | 29.74 |  | 7.82 |  | 0.48 | i | 2.09 | i | 0.59 | c, i
61-0195 | 2022-10-05 22:45 | EDT | 4.32 |  | 15.793 |  | 7.64 |  | 92.4 |  | 45791.2 |  | 29.72 |  | 7.82 |  | 0.49 | i | 2.15 | i | 0.61 | c, i
61-0195 | 2022-10-05 23:00 | EDT | 4.343 |  | 15.79 |  | 7.6 |  | 91.9 |  | 45841.2 |  | 29.76 |  | 7.82 |  | 0.54 | i | 2.32 | i | 0.52 | c, i
61-0195 | 2022-10-05 23:15 | EDT | 4.364 |  | 15.78 |  | 7.65 |  | 92.4 |  | 45837.6 |  | 29.75 |  | 7.82 |  | 0.54 | i | 2.35 | i | 0.63 | c, i
61-0195 | 2022-10-05 23:30 | EDT | 4.401 |  | 15.77 |  | 7.6 |  | 91.9 |  | 45852.1 |  | 29.76 |  | 7.82 |  | 0.57 | i | 2.46 | i | 0.66 | c, i
61-0195 | 2022-10-05 23:45 | EDT | 4.421 |  | 15.766 |  | 7.59 |  | 91.8 |  | 45840.1 |  | 29.75 |  | 7.82 |  | 0.54 | i | 2.34 | i | 0.64 | c, i
61-0195 | 2022-10-06 | EDT | 4.465 |  | 15.75 |  | 7.64 |  | 92.3 |  | 45789.8 |  | 29.72 |  | 7.82 |  | 0.58 | i | 2.5 | i | 0.71 | c, i
61-0195 | 2022-10-06 00:15 | EDT | 4.518 |  | 15.729 |  | 7.67 |  | 92.6 |  | 45791.9 |  | 29.72 |  | 7.82 |  | 0.51 | i | 2.24 | i | 0.66 | c, i
61-0195 | 2022-10-06 00:30 | EDT | 4.531 |  | 15.719 |  | 7.68 |  | 92.7 |  | 45791.5 |  | 29.72 |  | 7.82 |  | 0.52 | i | 2.27 | i | 0.53 | c, i
61-0195 | 2022-10-06 00:45 | EDT | 4.529 |  | 15.679 |  | 7.7 |  | 92.9 |  | 45816.6 |  | 29.74 |  | 7.82 |  | 0.56 | i | 2.41 | i | 0.63 | c, i
61-0195 | 2022-10-06 01:00 | EDT | 4.56 |  | 15.671 |  | 7.7 |  | 92.9 |  | 45830.1 |  | 29.75 |  | 7.82 |  | 0.55 | i | 2.4 | i | 0.65 | c, i
61-0195 | 2022-10-06 01:15 | EDT | 4.559 |  | 15.658 |  | 7.72 |  | 93.1 |  | 45829.7 |  | 29.75 |  | 7.82 |  | 0.55 | i | 2.37 | i | 0.52 | c, i
61-0195 | 2022-10-06 01:30 | EDT | 4.603 |  | 15.701 |  | 7.68 |  | 92.8 |  | 45865 |  | 29.77 |  | 7.82 |  | 0.44 | i | 1.94 | i | 0.48 | c, i
61-0195 | 2022-10-06 01:45 | EDT | 4.654 |  | 15.714 |  | 7.66 |  | 92.5 |  | 45867 |  | 29.77 |  | 7.82 |  | 0.46 | i | 2.02 | i | 0.41 | c, i
61-0195 | 2022-10-06 02:00 | EDT | 4.687 |  | 15.703 |  | 7.71 |  | 93.1 |  | 45851.1 |  | 29.76 |  | 7.82 |  | 0.41 | i | 1.82 | i | 0.4 | c, i
61-0195 | 2022-10-06 02:15 | EDT | 4.726 |  | 15.723 |  | 7.68 |  | 92.8 |  | 45844.1 |  | 29.76 |  | 7.82 |  | 0.43 | i | 1.89 | i | 0.5 | c, i
61-0195 | 2022-10-06 02:30 | EDT | 4.788 |  | 15.761 |  | 7.56 |  | 91.4 |  | 45888.3 |  | 29.79 |  | 7.82 |  | 0.43 | i | 1.9 | i | 0.41 | c, i
61-0195 | 2022-10-06 02:45 | EDT | 4.845 |  | 15.785 |  | 7.54 |  | 91.3 |  | 45976.6 |  | 29.85 |  | 7.82 |  | 0.6 | i | 2.58 | i | 0.78 | c, i
61-0195 | 2022-10-06 03:00 | EDT | 4.923 |  | 15.886 |  | 7.36 |  | 89.3 |  | 46319.8 |  | 30.1 |  | 7.82 |  | 0.37 | i | 1.65 | i | 0.29 | c, i
61-0195 | 2022-10-06 03:15 | EDT | 5.034 |  | 15.968 |  | 7.39 |  | 89.9 |  | 46434.7 |  | 30.19 |  | 7.83 |  | 0.2 | i | 0.99 | i | 0.16 | c, i
61-0195 | 2022-10-06 03:30 | EDT | 5.13 |  | 15.973 |  | 7.39 |  | 89.9 |  | 46450 |  | 30.2 |  | 7.83 |  | 0.2 | i | 0.97 | i | 0.18 | c, i
61-0195 | 2022-10-06 03:45 | EDT | 5.213 |  | 16.015 |  | 7.31 |  | 89.1 |  | 46537.1 |  | 30.26 |  | 7.83 |  | 0.19 | i | 0.94 | i | 0.11 | c, i
61-0195 | 2022-10-06 04:00 | EDT | 5.317 |  | 15.932 |  | 7.43 |  | 90.3 |  | 46158.3 |  | 29.99 |  | 7.82 |  | 0.24 | i | 1.16 | i | 0.16 | c, i
61-0195 | 2022-10-06 04:15 | EDT | 5.406 |  | 15.966 |  | 7.38 |  | 89.7 |  | 46282.5 |  | 30.08 |  | 7.82 |  | 0.19 | i | 0.94 | i | 0.21 | c, i
61-0195 | 2022-10-06 04:30 | EDT | 5.471 |  | 15.94 |  | 7.46 |  | 90.6 |  | 46126.1 |  | 29.96 |  | 7.83 |  | 0.2 | i | 0.97 | i | 0.13 | c, i
61-0195 | 2022-10-06 04:45 | EDT | 5.512 |  | 15.995 |  | 7.38 |  | 89.8 |  | 46307.7 |  | 30.1 |  | 7.83 |  | 0.17 | i | 0.87 | i | 0.06 | c, i
61-0195 | 2022-10-06 05:00 | EDT | 5.552 |  | 15.989 |  | 7.39 |  | 89.9 |  | 46284.7 |  | 30.08 |  | 7.83 |  | 0.16 | i | 0.82 | i | 0.12 | c, i
61-0195 | 2022-10-06 05:15 | EDT | 5.598 |  | 15.933 |  | 7.43 |  | 90.2 |  | 46057.6 |  | 29.91 |  | 7.83 |  | 0.15 | i | 0.78 | i | 0.11 | c, i
61-0195 | 2022-10-06 05:30 | EDT | 5.632 |  | 15.896 |  | 7.52 |  | 91.1 |  | 45934.8 |  | 29.82 |  | 7.82 |  | 0.17 | i | 0.86 | i | 0.08 | c, i
61-0195 | 2022-10-06 05:45 | EDT | 5.62 |  | 15.908 |  | 7.52 |  | 91.1 |  | 45940.2 |  | 29.83 |  | 7.82 |  | 0.17 | i | 0.87 | i | 0.15 | c, i
61-0195 | 2022-10-06 06:00 | EDT | 5.609 |  | 15.912 |  | 7.43 |  | 90.1 |  | 46015 |  | 29.88 |  | 7.82 |  | 0.14 | i | 0.75 | i | 0.11 | c, i
61-0195 | 2022-10-06 06:15 | EDT | 5.564 |  | 15.899 |  | 7.46 |  | 90.5 |  | 45952.5 |  | 29.84 |  | 7.82 |  | 0.17 | i | 0.84 | i | 0.11 | c, i
61-0195 | 2022-10-06 06:30 | EDT | 5.498 |  | 15.956 |  | 7.39 |  | 89.8 |  | 46305.7 |  | 30.09 |  | 7.82 |  | 0.12 | i | 0.66 | i | 0.1 | c, i
61-0195 | 2022-10-06 06:45 | EDT | 5.438 |  | 16.024 |  | 7.23 |  | 88.1 |  | 46488.9 |  | 30.23 |  | 7.82 |  | 0.11 | i | 0.61 | i | 0.08 | c, i
61-0195 | 2022-10-06 07:00 | EDT | 5.361 |  | 15.886 |  | 7.43 |  | 90.1 |  | 46018.5 |  | 29.89 |  | 7.82 |  | 0.19 | i | 0.93 | i | 0.08 | c, i
61-0195 | 2022-10-06 07:15 | EDT | 5.282 |  | 15.859 |  | 7.48 |  | 90.6 |  | 45897.4 |  | 29.8 |  | 7.82 |  | 0.22 | i | 1.06 | i | 0.25 | c, i
61-0195 | 2022-10-06 07:30 | EDT | 5.212 |  | 15.776 |  | 7.58 |  | 91.6 |  | 45812.2 |  | 29.73 |  | 7.82 |  | 0.21 | i | 1.01 | i | 0.19 | c, i
61-0195 | 2022-10-06 07:45 | EDT | 5.134 |  | 15.763 |  | 7.58 |  | 91.6 |  | 45926.9 |  | 29.82 |  | 7.82 |  | 0.13 | i | 0.68 | i | <0.1 | c, i
61-0195 | 2022-10-06 08:00 | EDT | 5.068 |  | 15.908 |  | 7.33 |  | 88.9 |  | 46046.8 |  | 29.91 |  | 7.82 |  | <0.1 | i | 0.51 | i | <0.1 | c, i
61-0195 | 2022-10-06 08:15 | EDT | 4.999 |  | 15.926 |  | 7.37 |  | 89.5 |  | 46341.1 |  | 30.12 |  | 7.82 |  | <0.1 | i | <0.5 | i | <0.1 | c, i
61-0195 | 2022-10-06 08:30 | EDT | 4.927 |  | 15.811 |  | 7.49 |  | 90.7 |  | 46062.7 |  | 29.92 |  | 7.82 |  | <0.1 | i | <0.5 | i | 0.08 | c, i
61-0195 | 2022-10-06 08:45 | EDT | 4.849 |  | 15.936 |  | 7.25 |  | 88.1 |  | 46342 |  | 30.12 |  | 7.81 |  | <0.1 | i | <0.5 | i | <0.1 | c, i
61-0195 | 2022-10-06 09:00 | EDT | 4.758 |  | 15.943 |  | 7.23 |  | 87.8 |  | 46319 |  | 30.1 |  | 7.81 |  | <0.1 | i | <0.5 | i | <0.1 | c, i
61-0195 | 2022-10-06 09:15 | EDT | 4.683 |  | 15.862 |  | 7.41 |  | 89.8 |  | 46073.2 |  | 29.92 |  | 7.82 |  | <0.1 | i | <0.5 | i | <0.1 | c, i
61-0195 | 2022-10-06 09:30 | EDT | 4.596 |  | 15.964 |  | 7.27 |  | 88.4 |  | 46287.7 |  | 30.08 |  | 7.82 |  | <0.1 | i | <0.5 | i | <0.1 | c, i
61-0195 | 2022-10-06 09:45 | EDT | 4.526 |  | 15.991 |  | 7.14 |  | 86.9 |  | 46315.1 |  | 30.1 |  | 7.81 |  | <0.1 | i | <0.5 | i | <0.1 | c, i
61-0195 | 2022-10-06 10:00 | EDT | 4.453 |  | 16.025 |  | 7.09 |  | 86.3 |  | 46508.1 |  | 30.24 |  | 7.81 |  | <0.1 | i | <0.5 | i | <0.1 | c, i
61-0195 | 2022-10-06 10:15 | EDT | 4.376 |  | 16.127 |  | 6.76 |  | 82.6 |  | 46723.7 |  | 30.4 |  | 7.8 |  | <0.1 | i | <0.5 | i | <0.1 | c, i
61-0195 | 2022-10-06 10:30 | EDT | 4.33 |  | 16.166 |  | 6.67 |  | 81.6 |  | 46790.2 |  | 30.45 |  | 7.8 |  | <0.1 | i | <0.5 | i | <0.1 | c, i
61-0195 | 2022-10-06 10:45 | EDT | 4.292 |  | 16.153 |  | 6.7 |  | 82 |  | 46805.2 |  | 30.46 |  | 7.8 |  | <0.1 | i | <0.5 | i | <0.1 | c, i
61-0195 | 2022-10-06 11:00 | EDT | 4.271 |  | 16.121 |  | 6.85 |  | 83.7 |  | 46726.5 |  | 30.4 |  | 7.8 |  | <0.1 | i | <0.5 | i | <0.1 | c, i
61-0195 | 2022-10-06 11:15 | EDT | 4.277 |  | 16.133 |  | 6.76 |  | 82.6 |  | 46743.6 |  | 30.41 |  | 7.8 |  | <0.1 | i | <0.5 | i | <0.1 | c, i
61-0195 | 2022-10-06 11:30 | EDT | 4.299 |  | 16.131 |  | 6.79 |  | 83 |  | 46717.6 |  | 30.39 |  | 7.8 |  | <0.1 | i | <0.5 | i | ## | c, i
61-0195 | 2022-10-06 11:45 | EDT | 4.325 |  | 16.132 |  | 6.81 |  | 83.3 |  | 46738.2 |  | 30.41 |  | 7.8 |  | <0.1 | i | <0.5 | i | <0.1 | c, i
61-0195 | 2022-10-06 12:00 | EDT | 4.366 |  | 16.093 |  | 7.01 |  | 85.6 |  | 46681.7 |  | 30.37 |  | 7.81 |  | <0.1 | i | <0.5 | i | <0.1 | c, i
61-0195 | 2022-10-06 12:15 | EDT | 4.427 |  | 16.079 |  | 7.08 |  | 86.5 |  | 46665.9 |  | 30.36 |  | 7.81 |  | <0.1 | i | <0.5 | i | <0.1 | c, i
61-0195 | 2022-10-06 12:30 | EDT | 4.471 |  | 16.078 |  | 7.1 |  | 86.6 |  | 46668.4 |  | 30.36 |  | 7.82 |  | <0.1 | i | <0.5 | i | <0.1 | c, i
61-0195 | 2022-10-06 12:45 | EDT | 4.492 |  | 16.075 |  | 7.1 |  | 86.7 |  | 46644.8 |  | 30.34 |  | 7.81 |  | <0.1 | i | <0.5 | i | <0.1 | c, i
61-0195 | 2022-10-06 13:00 | EDT | 4.507 |  | 16.077 |  | 7.1 |  | 86.7 |  | 46633.4 |  | 30.33 |  | 7.81 |  | <0.1 | i | <0.5 | i | <0.1 | c, i
61-0195 | 2022-10-06 13:15 | EDT | 4.526 |  | 16.078 |  | 7.1 |  | 86.7 |  | 46627.6 |  | 30.33 |  | 7.81 |  | <0.1 | i | <0.5 | i | ## | c, i
61-0195 | 2022-10-06 13:30 | EDT | 4.555 |  | 16.065 |  | 7.12 |  | 86.9 |  | 46563.4 |  | 30.28 |  | 7.81 |  | <0.1 | i | <0.5 | i | <0.1 | c, i
61-0195 | 2022-10-06 13:45 | EDT | 4.596 |  | 16.037 |  | 7.21 |  | 87.8 |  | 46451.9 |  | 30.2 |  | 7.82 |  | <0.1 | i | <0.5 | i | <0.1 | c, i
61-0195 | 2022-10-06 14:00 | EDT | 4.641 |  | 16.028 |  | 7.27 |  | 88.6 |  | 46436.8 |  | 30.19 |  | 7.82 |  | 0.1 | i | 0.57 | i | <0.1 | c, i
61-0195 | 2022-10-06 14:15 | EDT | 4.686 |  | 16.043 |  | 7.21 |  | 87.9 |  | 46492.7 |  | 30.23 |  | 7.82 |  | <0.1 | i | 0.51 | i | <0.1 | c, i
61-0195 | 2022-10-06 14:30 | EDT | 4.739 |  | 16.064 |  | 7.17 |  | 87.5 |  | 46553.6 |  | 30.27 |  | 7.81 |  | <0.1 | i | 0.5 | i | <0.1 | c, i
61-0195 | 2022-10-06 14:45 | EDT | 4.787 |  | 16.103 |  | 7.04 |  | 86 |  | 46611.5 |  | 30.32 |  | 7.81 |  | <0.1 | i | <0.5 | i | <0.1 | c, i
61-0195 | 2022-10-06 15:00 | EDT | 4.851 |  | 16.121 |  | 7.02 |  | 85.7 |  | 46632.5 |  | 30.33 |  | 7.81 |  | <0.1 | i | <0.5 | i | <0.1 | c, i
61-0195 | 2022-10-06 15:15 | EDT | 4.932 |  | 16.154 |  | 7.06 |  | 86.3 |  | 46640.2 |  | 30.34 |  | 7.81 |  | <0.1 | i | <0.5 | i | <0.1 | c, i
61-0195 | 2022-10-06 15:30 | EDT | 5.012 |  | 16.21 |  | 7.2 |  | 88.1 |  | 46622.9 |  | 30.33 |  | 7.82 |  | 0.13 | i | 0.7 | i | <0.1 | c, i
61-0195 | 2022-10-06 15:45 | EDT | 5.096 |  | 16.221 |  | 7.18 |  | 87.8 |  | 46653.4 |  | 30.35 |  | 7.82 |  | <0.1 | i | 0.52 | i | <0.1 | c, i
61-0195 | 2022-10-06 16:00 | EDT | 5.19 |  | 16.237 |  | 7.19 |  | 88 |  | 46691.6 |  | 30.38 |  | 7.82 |  | 0.1 | i | 0.57 | i | <0.1 | c, i
61-0195 | 2022-10-06 16:15 | EDT | 5.295 |  | 16.242 |  | 7.17 |  | 87.8 |  | 46715.7 |  | 30.39 |  | 7.82 |  | <0.1 | i | 0.51 | i | <0.1 | c, i
61-0195 | 2022-10-06 16:30 | EDT | 5.388 |  | 16.239 |  | 7.23 |  | 88.5 |  | 46653.1 |  | 30.35 |  | 7.83 |  | 0.14 | i | 0.74 | i | <0.1 | c, i
61-0195 | 2022-10-06 16:45 | EDT | 5.483 |  | 16.25 |  | 7.17 |  | 87.8 |  | 46723.2 |  | 30.4 |  | 7.82 |  | <0.1 | i | 0.52 | i | <0.1 | c, i
61-0195 | 2022-10-06 17:00 | EDT | 5.567 |  | 16.215 |  | 7.32 |  | 89.6 |  | 46572.9 |  | 30.29 |  | 7.83 |  | 0.12 | i | 0.67 | i | 0.07 | c, i
61-0195 | 2022-10-06 17:15 | EDT | 5.632 |  | 16.217 |  | 7.25 |  | 88.7 |  | 46618.4 |  | 30.32 |  | 7.82 |  | 0.12 | i | 0.67 | i | <0.1 | c, i
61-0195 | 2022-10-06 17:30 | EDT | 5.68 |  | 16.224 |  | 7.22 |  | 88.3 |  | 46636.2 |  | 30.34 |  | 7.82 |  | 0.11 | i | 0.6 | i | <0.1 | c, i
61-0195 | 2022-10-06 17:45 | EDT | 5.715 |  | 16.223 |  | 7.22 |  | 88.3 |  | 46613.4 |  | 30.32 |  | 7.82 |  | 0.13 | i | 0.68 | i | 0.06 | c, i
61-0195 | 2022-10-06 18:00 | EDT | 5.739 |  | 16.209 |  | 7.24 |  | 88.6 |  | 46559.5 |  | 30.28 |  | 7.82 |  | 0.18 | i | 0.89 | i | 0.13 | c, i
61-0195 | 2022-10-06 18:15 | EDT | 5.752 |  | 16.199 |  | 7.28 |  | 89 |  | 46501 |  | 30.24 |  | 7.82 |  | 0.15 | i | 0.78 | i | 0.08 | c, i
61-0195 | 2022-10-06 18:30 | EDT | 5.744 |  | 16.187 |  | 7.16 |  | 87.5 |  | 46501.3 |  | 30.24 |  | 7.81 |  | 0.19 | i | 0.92 | i | 0.09 | c, i
61-0195 | 2022-10-06 18:45 | EDT | 5.708 |  | 16.173 |  | 7.19 |  | 87.9 |  | 46456.3 |  | 30.21 |  | 7.82 |  | 0.22 | i | 1.07 | i | 0.22 | c, i
61-0195 | 2022-10-06 19:00 | EDT | 5.657 |  | 16.147 |  | 7.12 |  | 87 |  | 46442.2 |  | 30.19 |  | 7.81 |  | 0.3 | i | 1.36 | i | 0.32 | c, i
61-0195 | 2022-10-06 19:15 | EDT | 5.597 |  | 16.122 |  | 7.03 |  | 85.8 |  | 46443.6 |  | 30.2 |  | 7.8 |  | 0.27 | i | 1.27 | i | 0.26 | c, i
61-0195 | 2022-10-06 19:30 | EDT | 5.53 |  | 16.083 |  | 7.05 |  | 86 |  | 46386.5 |  | 30.15 |  | 7.8 |  | 0.38 | i | 1.71 | i | 0.38 | c, i
61-0195 | 2022-10-06 19:45 | EDT | 5.458 |  | 16.031 |  | 7.49 |  | 91.2 |  | 46143.3 |  | 29.98 |  | 7.82 |  | 0.5 | i | 2.16 | i | 0.58 | c, i
61-0195 | 2022-10-06 20:00 | EDT | 5.375 |  | 16.03 |  | 7.25 |  | 88.3 |  | 46184.1 |  | 30.01 |  | 7.81 |  | 0.73 | i | 3.11 | i | 0.91 | c, i
61-0195 | 2022-10-06 20:15 | EDT | 5.288 |  | 16.081 |  | 7.01 |  | 85.5 |  | 46373.8 |  | 30.14 |  | 7.8 |  | 0.68 | i | 2.88 | i | 0.83 | c, i
61-0195 | 2022-10-06 20:30 | EDT | 5.197 |  | 16.106 |  | 6.95 |  | 84.8 |  | 46441.8 |  | 30.19 |  | 7.8 |  | 0.45 | i | 1.97 | i | 0.54 | c, i
61-0195 | 2022-10-06 20:45 | EDT | 5.099 |  | 16.14 |  | 6.82 |  | 83.3 |  | 46526.3 |  | 30.26 |  | 7.79 |  | 0.45 | i | 1.99 | i | 0.53 | c, i
61-0195 | 2022-10-06 21:00 | EDT | 4.999 |  | 16.174 |  | 6.81 |  | 83.2 |  | 46606.4 |  | 30.31 |  | 7.79 |  | 0.51 | i | 2.2 | i | 0.62 | c, i
61-0195 | 2022-10-06 21:15 | EDT | 4.899 |  | 16.189 |  | 6.79 |  | 83.1 |  | 46648.2 |  | 30.34 |  | 7.79 |  | 0.45 | i | 1.99 | i | 0.52 | c, i
61-0195 | 2022-10-06 21:30 | EDT | 4.795 |  | 16.2 |  | 6.82 |  | 83.5 |  | 46684.3 |  | 30.37 |  | 7.79 |  | 0.44 | i | 1.94 | i | 0.53 | c, i
61-0195 | 2022-10-06 21:45 | EDT | 4.69 |  | 16.22 |  | 6.92 |  | 84.7 |  | 46709.3 |  | 30.39 |  | 7.8 |  | 0.39 | i | 1.73 | i | 0.46 | c, i
61-0195 | 2022-10-06 22:00 | EDT | 4.591 |  | 16.245 |  | 6.94 |  | 85 |  | 46766.8 |  | 30.43 |  | 7.8 |  | 0.47 | i | 2.06 | i | 0.6 | c, i
61-0195 | 2022-10-06 22:15 | EDT | 4.502 |  | 16.256 |  | 6.93 |  | 84.9 |  | 46789.9 |  | 30.45 |  | 7.8 |  | 0.36 | i | 1.62 | i | 0.52 | c, i
61-0195 | 2022-10-06 22:30 | EDT | 4.416 |  | 16.261 |  | 6.88 |  | 84.4 |  | 46814.1 |  | 30.47 |  | 7.81 |  | 0.61 | i | 2.6 | i | 0.84 | c, i
61-0195 | 2022-10-06 22:45 | EDT | 4.349 |  | 16.258 |  | 6.96 |  | 85.3 |  | 46815.7 |  | 30.47 |  | 7.81 |  | 0.54 | i | 2.34 | i | 0.7 | c, i
61-0195 | 2022-10-06 23:00 | EDT | 4.298 |  | 16.245 |  | 6.96 |  | 85.2 |  | 46637.6 |  | 30.34 |  | 7.81 |  | 0.68 | i | 2.91 | i | 0.88 | c, i
61-0195 | 2022-10-06 23:15 | EDT | 4.257 |  | 16.215 |  | 7.37 |  | 90.1 |  | 46339.2 |  | 30.12 |  | 7.83 |  | 0.73 | i | 3.1 | i | 1.08 | c, i
61-0195 | 2022-10-06 23:30 | EDT | 4.237 |  | 16.228 |  | 7.78 |  | 94.9 |  | 45861 |  | 29.78 |  | 7.84 |  | 0.9 | i | 3.76 | i | 1.37 | c, i
61-0195 | 2022-10-06 23:45 | EDT | 4.238 |  | 16.229 |  | 7.7 |  | 94 |  | 45903.2 |  | 29.81 |  | 7.83 |  | 0.9 | i | 3.78 | i | 1.17 | c, i
61-0195 | 2022-10-07 | EDT | 4.242 |  | 16.256 |  | 6.94 |  | 85.1 |  | 46765.2 |  | 30.43 |  | 7.8 |  | 0.44 | i | 1.95 | i | 0.5 | c, i
61-0195 | 2022-10-07 00:15 | EDT | 4.271 |  | 16.255 |  | 6.94 |  | 85 |  | 46765.2 |  | 30.43 |  | 7.8 |  | 0.52 | i | 2.25 | i | 0.65 | c, i
61-0195 | 2022-10-07 00:30 | EDT | 4.308 |  | 16.258 |  | 6.91 |  | 84.7 |  | 46764.9 |  | 30.43 |  | 7.8 |  | 0.46 | i | 2.04 | i | 0.55 | c, i
61-0195 | 2022-10-07 00:45 | EDT | 4.36 |  | 16.259 |  | 6.86 |  | 84 |  | 46752.3 |  | 30.42 |  | 7.8 |  | 0.4 | i | 1.77 | i | 0.41 | c, i
61-0195 | 2022-10-07 01:00 | EDT | 4.406 |  | 16.258 |  | 6.86 |  | 84 |  | 46742.9 |  | 30.41 |  | 7.8 |  | 0.37 | i | 1.66 | i | 0.38 | c, i
61-0195 | 2022-10-07 01:15 | EDT | 4.445 |  | 16.239 |  | 6.77 |  | 83 |  | 46681.5 |  | 30.37 |  | 7.79 |  | 0.35 | i | 1.57 | i | 0.31 | c, i
61-0195 | 2022-10-07 01:30 | EDT | 4.483 |  | 16.235 |  | 6.71 |  | 82.2 |  | 46649.5 |  | 30.35 |  | 7.79 |  | 0.32 | i | 1.44 | i | 0.4 | c, i
61-0195 | 2022-10-07 01:45 | EDT | 4.517 |  | 16.241 |  | 6.76 |  | 82.8 |  | 46656.5 |  | 30.35 |  | 7.79 |  | 0.4 | i | 1.79 | i | 0.4 | c, i
61-0195 | 2022-10-07 02:00 | EDT | 4.547 |  | 16.21 |  | 6.9 |  | 84.3 |  | 46416 |  | 30.18 |  | 7.8 |  | 0.64 | i | 2.74 | i | 0.84 | c, i
61-0195 | 2022-10-07 02:15 | EDT | 4.571 |  | 16.232 |  | 6.85 |  | 83.8 |  | 46573 |  | 30.29 |  | 7.79 |  | 0.42 | i | 1.85 | i | 0.44 | c, i
61-0195 | 2022-10-07 02:30 | EDT | 4.602 |  | 16.227 |  | 6.87 |  | 84 |  | 46452.2 |  | 30.2 |  | 7.8 |  | 0.5 | i | 2.2 | i | 0.67 | c, i
61-0195 | 2022-10-07 02:45 | EDT | 4.639 |  | 16.222 |  | 7.05 |  | 86.3 |  | 46589 |  | 30.3 |  | 7.8 |  | 0.41 | i | 1.83 | i | 0.5 | c, i
61-0195 | 2022-10-07 03:00 | EDT | 4.691 |  | 16.254 |  | 6.79 |  | 83.2 |  | 46680.5 |  | 30.37 |  | 7.79 |  | 0.3 | i | 1.39 | i | 0.49 | c, i
61-0195 | 2022-10-07 03:15 | EDT | 4.744 |  | 16.27 |  | 6.73 |  | 82.5 |  | 46715.6 |  | 30.39 |  | 7.79 |  | 0.32 | i | 1.46 | i | 0.35 | c, i
61-0195 | 2022-10-07 03:30 | EDT | 4.812 |  | 16.277 |  | 6.73 |  | 82.4 |  | 46741.8 |  | 30.41 |  | 7.79 |  | 0.21 | i | 1.04 | i | 0.2 | c, i
61-0195 | 2022-10-07 03:45 | EDT | 4.893 |  | 16.284 |  | 6.64 |  | 81.4 |  | 46771.6 |  | 30.44 |  | 7.79 |  | 0.21 | i | 1.01 | i | 0.18 | c, i
61-0195 | 2022-10-07 04:00 | EDT | 4.995 |  | 16.257 |  | 6.88 |  | 84.3 |  | 46603.7 |  | 30.31 |  | 7.81 |  | 0.25 | i | 1.17 | i | 0.19 | c, i
61-0195 | 2022-10-07 04:15 | EDT | 5.097 |  | 16.282 |  | 6.68 |  | 81.9 |  | 46796.9 |  | 30.45 |  | 7.79 |  | 0.1 | i | 0.58 | i | 0.05 | c, i
61-0195 | 2022-10-07 04:30 | EDT | 5.195 |  | 16.267 |  | 6.81 |  | 83.5 |  | 46761.1 |  | 30.43 |  | 7.8 |  | 0.11 | i | 0.6 | i | 0.06 | c, i
61-0195 | 2022-10-07 04:45 | EDT | 5.309 |  | 16.259 |  | 6.86 |  | 84 |  | 46654.5 |  | 30.35 |  | 7.8 |  | 0.1 | i | 0.58 | i | 0.07 | c, i
61-0195 | 2022-10-07 05:00 | EDT | 5.427 |  | 16.273 |  | 6.82 |  | 83.6 |  | 46788.4 |  | 30.45 |  | 7.8 |  | 0.11 | i | 0.61 | i | 0.05 | c, i
61-0195 | 2022-10-07 05:15 | EDT | 5.518 |  | 16.263 |  | 6.95 |  | 85.1 |  | 46635.3 |  | 30.34 |  | 7.81 |  | 0.1 | i | 0.58 | i | 0.09 | c, i
61-0195 | 2022-10-07 05:30 | EDT | 5.596 |  | 16.299 |  | 7.22 |  | 88.4 |  | 46576.3 |  | 30.29 |  | 7.82 |  | 0.14 | i | 0.72 | i | 0.09 | c, i
61-0195 | 2022-10-07 05:45 | EDT | 5.666 |  | 16.346 |  | 7.39 |  | 90.7 |  | 46517.2 |  | 30.25 |  | 7.83 |  | 0.18 | i | 0.91 | i | 0.13 | c, i
61-0195 | 2022-10-07 06:00 | EDT | 5.7 |  | 16.345 |  | 7.39 |  | 90.6 |  | 46530.8 |  | 30.26 |  | 7.83 |  | 0.17 | i | 0.86 | i | 0.23 | c, i
61-0195 | 2022-10-07 06:15 | EDT | 5.728 |  | 16.33 |  | 7.34 |  | 90 |  | 46579.2 |  | 30.3 |  | 7.83 |  | 0.17 | i | 0.87 | i | 0.22 | c, i
61-0195 | 2022-10-07 06:30 | EDT | 5.729 |  | 16.305 |  | 6.86 |  | 84.1 |  | 46784.7 |  | 30.44 |  | 7.8 |  | <0.1 | i | <0.5 | i | <0.1 | c, i
61-0195 | 2022-10-07 06:45 | EDT | 5.71 |  | 16.304 |  | 6.77 |  | 83 |  | 46811.2 |  | 30.46 |  | 7.8 |  | <0.1 | i | <0.5 | i | <0.1 | c, i
61-0195 | 2022-10-07 07:00 | EDT | 5.683 |  | 16.31 |  | 6.84 |  | 83.9 |  | 46808.1 |  | 30.46 |  | 7.8 |  | <0.1 | i | <0.5 | i | <0.1 | c, i
61-0195 | 2022-10-07 07:15 | EDT | 5.638 |  | 16.31 |  | 6.85 |  | 84.1 |  | 46815.1 |  | 30.47 |  | 7.8 |  | <0.1 | i | <0.5 | i | <0.1 | c, i
61-0195 | 2022-10-07 07:30 | EDT | 5.582 |  | 16.315 |  | 6.87 |  | 84.3 |  | 46821.2 |  | 30.47 |  | 7.8 |  | <0.1 | i | <0.5 | i | <0.1 | c, i
61-0195 | 2022-10-07 07:45 | EDT | 5.51 |  | 16.319 |  | 6.89 |  | 84.6 |  | 46821.5 |  | 30.47 |  | 7.8 |  | <0.1 | i | <0.5 | i | <0.1 | c, i
61-0195 | 2022-10-07 08:00 | EDT | 5.431 |  | 16.319 |  | 6.95 |  | 85.3 |  | 46849.2 |  | 30.49 |  | 7.81 |  | <0.1 | i | <0.5 | i | <0.1 | c, i
61-0195 | 2022-10-07 08:15 | EDT | 5.35 |  | 16.318 |  | 6.98 |  | 85.7 |  | 46860.7 |  | 30.5 |  | 7.81 |  | <0.1 | i | <0.5 | i | <0.1 | c, i
61-0195 | 2022-10-07 08:30 | EDT | 5.267 |  | 16.321 |  | 6.95 |  | 85.3 |  | 46845.5 |  | 30.49 |  | 7.81 |  | <0.1 | i | <0.5 | i | 0.06 | c, i
61-0195 | 2022-10-07 08:45 | EDT | 5.177 |  | 16.322 |  | 6.95 |  | 85.3 |  | 46839 |  | 30.48 |  | 7.81 |  | <0.1 | i | <0.5 | i | 0.05 | c, i
61-0195 | 2022-10-07 09:00 | EDT | 5.075 |  | 16.327 |  | 6.89 |  | 84.6 |  | 46848 |  | 30.49 |  | 7.81 |  | <0.1 | i | <0.5 | i | <0.1 | c, i
61-0195 | 2022-10-07 09:15 | EDT | 4.983 |  | 16.328 |  | 6.88 |  | 84.5 |  | 46843.7 |  | 30.49 |  | 7.8 |  | <0.1 | i | <0.5 | i | <0.1 | c, i
61-0195 | 2022-10-07 09:30 | EDT | 4.899 |  | 16.324 |  | 6.88 |  | 84.5 |  | 46832.3 |  | 30.48 |  | 7.8 |  | <0.1 | i | <0.5 | i | <0.1 | c, i
61-0195 | 2022-10-07 09:45 | EDT | 4.803 |  | 16.327 |  | 6.86 |  | 84.2 |  | 46836.7 |  | 30.48 |  | 7.8 |  | <0.1 | i | <0.5 | i | <0.1 | c, i
61-0195 | 2022-10-07 10:00 | EDT | 4.718 |  | 16.327 |  | 6.87 |  | 84.3 |  | 46829.8 |  | 30.48 |  | 7.8 |  | <0.1 | i | <0.5 | i | <0.1 | c, i
61-0195 | 2022-10-07 10:15 | EDT | 4.643 |  | 16.332 |  | 6.86 |  | 84.2 |  | 46825.6 |  | 30.48 |  | 7.8 |  | <0.1 | i | <0.5 | i | <0.1 | c, i
61-0195 | 2022-10-07 10:30 | EDT | 4.56 |  | 16.331 |  | 6.87 |  | 84.3 |  | 46815.9 |  | 30.47 |  | 7.8 |  | <0.1 | i | <0.5 | i | ## | c, i
61-0195 | 2022-10-07 10:45 | EDT | 4.47 |  | 16.332 |  | 6.9 |  | 84.7 |  | 46811.5 |  | 30.47 |  | 7.8 |  | <0.1 | i | <0.5 | i | ## | c, i
61-0195 | 2022-10-07 11:00 | EDT | 4.396 |  | 16.333 |  | 6.92 |  | 84.9 |  | 46805.6 |  | 30.46 |  | 7.81 |  | <0.1 | i | <0.5 | i | <0.1 | c, i
61-0195 | 2022-10-07 11:15 | EDT | 4.335 |  | 16.335 |  | 6.95 |  | 85.4 |  | 46794.4 |  | 30.45 |  | 7.81 |  | <0.1 | i | <0.5 | i | <0.1 | c, i
61-0195 | 2022-10-07 11:30 | EDT | 4.282 |  | 16.34 |  | 6.95 |  | 85.3 |  | 46786.1 |  | 30.45 |  | 7.81 |  | <0.1 | i | <0.5 | i | <0.1 | c, i
61-0195 | 2022-10-07 11:45 | EDT | 4.242 |  | 16.347 |  | 6.96 |  | 85.4 |  | 46776.1 |  | 30.44 |  | 7.81 |  | <0.1 | i | <0.5 | i | <0.1 | c, i
61-0195 | 2022-10-07 12:00 | EDT | 4.219 |  | 16.354 |  | 6.96 |  | 85.4 |  | 46775.4 |  | 30.44 |  | 7.81 |  | <0.1 | i | <0.5 | i | <0.1 | c, i
61-0195 | 2022-10-07 12:15 | EDT | 4.197 |  | 16.355 |  | 6.96 |  | 85.5 |  | 46772.8 |  | 30.44 |  | 7.81 |  | <0.1 | i | <0.5 | i | <0.1 | c, i
61-0195 | 2022-10-07 12:30 | EDT | 4.199 |  | 16.363 |  | 7.01 |  | 86 |  | 46756.9 |  | 30.43 |  | 7.81 |  | <0.1 | i | <0.5 | i | 0.06 | c, i
61-0195 | 2022-10-07 12:45 | EDT | 4.206 |  | 16.368 |  | 7.02 |  | 86.1 |  | 46752.7 |  | 30.42 |  | 7.81 |  | <0.1 | i | <0.5 | i | <0.1 | c, i
61-0195 | 2022-10-07 13:00 | EDT | 4.233 |  | 16.379 |  | 6.95 |  | 85.4 |  | 46754.7 |  | 30.42 |  | 7.81 |  | <0.1 | i | <0.5 | i | 0.07 | c, i
61-0195 | 2022-10-07 13:15 | EDT | 4.264 |  | 16.384 |  | 6.94 |  | 85.3 |  | 46765.5 |  | 30.43 |  | 7.81 |  | <0.1 | i | <0.5 | i | <0.1 | c, i
61-0195 | 2022-10-07 13:30 | EDT | 4.304 |  | 16.397 |  | 6.87 |  | 84.4 |  | 46782.4 |  | 30.44 |  | 7.8 |  | <0.1 | i | <0.5 | i | <0.1 | c, i
61-0195 | 2022-10-07 13:45 | EDT | 4.347 |  | 16.395 |  | 6.96 |  | 85.5 |  | 46774.8 |  | 30.44 |  | 7.81 |  | <0.1 | i | <0.5 | i | <0.1 | c, i
61-0195 | 2022-10-07 14:00 | EDT | 4.383 |  | 16.412 |  | 6.83 |  | 83.9 |  | 46791.6 |  | 30.45 |  | 7.8 |  | <0.1 | i | <0.5 | i | <0.1 | c, i
61-0195 | 2022-10-07 14:15 | EDT | 4.435 |  | 16.409 |  | 6.91 |  | 84.9 |  | 46771.7 |  | 30.44 |  | 7.8 |  | <0.1 | i | <0.5 | i | <0.1 | c, i
61-0195 | 2022-10-07 14:30 | EDT | 4.489 |  | 16.419 |  | 6.84 |  | 84.1 |  | 46785.5 |  | 30.45 |  | 7.8 |  | <0.1 | i | <0.5 | i | <0.1 | c, i
61-0195 | 2022-10-07 14:45 | EDT | 4.535 |  | 16.421 |  | 6.94 |  | 85.3 |  | 46766.1 |  | 30.43 |  | 7.8 |  | <0.1 | i | <0.5 | i | <0.1 | c, i
61-0195 | 2022-10-07 15:00 | EDT | 4.586 |  | 16.434 |  | 6.82 |  | 83.8 |  | 46774 |  | 30.44 |  | 7.8 |  | <0.1 | i | <0.5 | i | <0.1 | c, i
61-0195 | 2022-10-07 15:15 | EDT | 4.647 |  | 16.438 |  | 6.82 |  | 83.8 |  | 46771.9 |  | 30.44 |  | 7.8 |  | 0.11 | i | 0.62 | i | <0.1 | c, i
61-0195 | 2022-10-07 15:30 | EDT | 4.718 |  | 16.438 |  | 6.86 |  | 84.4 |  | 46739.7 |  | 30.41 |  | 7.8 |  | <0.1 | i | <0.5 | i | <0.1 | c, i
61-0195 | 2022-10-07 15:45 | EDT | 4.845 |  | 16.441 |  | 6.91 |  | 85 |  | 46716 |  | 30.4 |  | 7.8 |  | <0.1 | i | 0.55 | i | <0.1 | c, i
61-0195 | 2022-10-07 16:00 | EDT | 4.765 |  | 16.442 |  | 7.04 |  | 86.5 |  | 46622.1 |  | 30.33 |  | 7.81 |  | 0.11 | i | 0.6 | i | <0.1 | c, i
61-0195 | 2022-10-07 16:15 | EDT | 4.881 |  | 16.434 |  | 7.11 |  | 87.4 |  | 46596.8 |  | 30.31 |  | 7.82 |  | 0.15 | i | 0.79 | i | 0.12 | c, i
61-0195 | 2022-10-07 16:30 | EDT | 4.899 |  | 16.447 |  | 6.96 |  | 85.6 |  | 46680.4 |  | 30.37 |  | 7.81 |  | 0.11 | i | 0.61 | i | <0.1 | c, i
61-0195 | 2022-10-07 16:45 | EDT | 5.008 |  | 16.435 |  | 7.21 |  | 88.6 |  | 46514 |  | 30.25 |  | 7.82 |  | 0.17 | i | 0.84 | i | <0.1 | c, i
61-0195 | 2022-10-07 17:00 | EDT | 5.114 |  | 16.568 |  | 7.46 |  | 91.8 |  | 46311.5 |  | 30.11 |  | 7.84 |  | 0.28 | i | 1.29 | i | 0.22 | c, i
61-0195 | 2022-10-07 17:15 | EDT | 5.242 |  | 16.624 |  | 7.48 |  | 92.1 |  | 46341.5 |  | 30.13 |  | 7.84 |  | 0.36 | i | 1.6 | i | 0.38 | c, i
61-0195 | 2022-10-07 17:30 | EDT | 5.335 |  | 16.755 |  | 7.58 |  | 93.6 |  | 46312.8 |  | 30.11 |  | 7.84 |  | 0.41 | i | 1.82 | i | 0.46 | c, i
61-0195 | 2022-10-07 17:45 | EDT | 5.428 |  | 16.86 |  | 7.74 |  | 95.7 |  | 46254.3 |  | 30.07 |  | 7.85 |  | 0.47 | i | 2.06 | i | 0.38 | c, i
61-0195 | 2022-10-07 18:00 | EDT | 5.511 |  | 16.892 |  | 7.8 |  | 96.5 |  | 46219 |  | 30.04 |  | 7.86 |  | 0.53 | i | 2.29 | i | 0.57 | c, i
61-0195 | 2022-10-07 18:15 | EDT | 5.56 |  | 16.881 |  | 7.84 |  | 97 |  | 46156.4 |  | 30 |  | 7.86 |  | 0.61 | i | 2.62 | i | 0.68 | c, i
61-0195 | 2022-10-07 18:30 | EDT | 5.624 |  | 16.911 |  | 7.86 |  | 97.3 |  | 46183 |  | 30.02 |  | 7.86 |  | 0.7 | i | 3 | i | 0.77 | c, i
61-0195 | 2022-10-07 18:45 | EDT | 5.644 |  | 16.916 |  | 7.88 |  | 97.5 |  | 46133.6 |  | 29.98 |  | 7.86 |  | 0.98 | i | 4.11 | i | 1.15 | c, i
61-0195 | 2022-10-07 19:00 | EDT | 5.663 |  | 16.987 |  | 7.97 |  | 98.7 |  | 46086.9 |  | 29.95 |  | 7.86 |  | 0.9 | i | 3.8 | i | 1 | c, i
61-0195 | 2022-10-07 19:15 | EDT | 5.664 |  | 17.003 |  | 7.99 |  | 99 |  | 46048.7 |  | 29.92 |  | 7.87 |  | 0.98 | i | 4.1 | i | 1.14 | c, i
61-0195 | 2022-10-07 19:30 | EDT | 5.643 |  | 17.037 |  | 8.01 |  | 99.3 |  | 46022.4 |  | 29.9 |  | 7.87 |  | 1.47 | i | 6.07 | i | 1.87 | c, i
61-0195 | 2022-10-07 19:45 | EDT | 5.603 |  | 17.106 |  | 8.04 |  | 99.9 |  | 45978.7 |  | 29.87 |  | 7.87 |  | 1.17 | i | 4.85 | i | 1.35 | c, i
61-0195 | 2022-10-07 20:00 | EDT | 5.555 |  | 17.124 |  | 8.02 |  | 99.6 |  | 45966 |  | 29.86 |  | 7.86 |  | 1.28 | i | 5.29 | i | 1.71 | c, i
61-0195 | 2022-10-07 20:15 | EDT | 5.493 |  | 17.132 |  | 8.02 |  | 99.6 |  | 45957.7 |  | 29.86 |  | 7.86 |  | 1.3 | i | 5.4 | i | 1.63 | c, i
61-0195 | 2022-10-07 20:30 | EDT | 5.419 |  | 17.086 |  | 7.84 |  | 97.3 |  | 46003.8 |  | 29.89 |  | 7.86 |  | 2.47 | i | 10.09 | i | 2.83 | c, i
61-0195 | 2022-10-07 20:45 | EDT | 5.327 |  | 17 |  | 7.47 |  | 92.6 |  | 46077.6 |  | 29.94 |  | 7.84 |  | 1.59 | i | 6.55 | i | 1.74 | c, i
61-0195 | 2022-10-07 21:00 | EDT | 5.221 |  | 16.913 |  | 7.64 |  | 94.6 |  | 46157.1 |  | 30 |  | 7.84 |  | 1.82 | i | 7.47 | i | 3.9 | c, i
61-0195 | 2022-10-07 21:15 | EDT | 5.118 |  | 16.887 |  | 7.46 |  | 92.3 |  | 46166.7 |  | 30 |  | 7.83 |  | 1.89 | i | 7.74 | i | 4.04 | c, i
61-0195 | 2022-10-07 21:30 | EDT | 5.004 |  | 16.861 |  | 7.42 |  | 91.8 |  | 46198.2 |  | 30.03 |  | 7.83 |  | 2.33 | i | 9.5 | i | 3.96 | c, i
61-0195 | 2022-10-07 21:45 | EDT | 4.887 |  | 16.784 |  | 7.21 |  | 89.1 |  | 46286.3 |  | 30.09 |  | 7.81 |  | 2.39 | i | 9.76 | i | 4.39 | c, i
61-0195 | 2022-10-07 22:00 | EDT | 4.763 |  | 16.834 |  | 7.28 |  | 90 |  | 46237.7 |  | 30.06 |  | 7.82 |  | 1.83 | i | 7.5 | i | 2.8 | c, i
61-0195 | 2022-10-07 22:15 | EDT | 4.647 |  | 16.965 |  | 7.68 |  | 95.1 |  | 46110.5 |  | 29.96 |  | 7.84 |  | 1.67 | i | 6.85 | i | 2.52 | c, i
61-0195 | 2022-10-07 22:30 | EDT | 4.525 |  | 16.969 |  | 7.73 |  | 95.8 |  | 46119.9 |  | 29.97 |  | 7.85 |  | 1.48 | i | 6.11 | i | 2.3 | c, i
61-0195 | 2022-10-07 22:45 | EDT | 4.409 |  | 16.989 |  | 7.85 |  | 97.3 |  | 46105.9 |  | 29.96 |  | 7.85 |  | 1.89 | i | 7.75 | i | 3.23 | c, i
61-0195 | 2022-10-07 23:00 | EDT | 4.314 |  | 17.027 |  | 7.93 |  | 98.4 |  | 46005.6 |  | 29.89 |  | 7.86 |  | 1.84 | i | 7.54 | i | 3.03 | c, i
61-0195 | 2022-10-07 23:15 | EDT | 4.224 |  | 17.018 |  | 7.87 |  | 97.5 |  | 45964.5 |  | 29.86 |  | 7.85 |  | 1.51 | i | 6.22 | i | 1.97 | c, i
61-0195 | 2022-10-07 23:30 | EDT | 4.149 |  | 17.028 |  | 7.94 |  | 98.4 |  | 45914.8 |  | 29.82 |  | 7.86 |  | 1.58 | i | 6.5 | i | 2.46 | c, i
61-0195 | 2022-10-07 23:45 | EDT | 4.093 |  | 17.011 |  | 7.87 |  | 97.6 |  | 45961.1 |  | 29.86 |  | 7.85 |  | 1.67 | i | 6.88 | i | 2.7 | c, i
61-0195 | 2022-10-08 | EDT | 4.064 |  | 16.972 |  | 7.78 |  | 96.4 |  | 46043.6 |  | 29.92 |  | 7.85 |  | 1.33 | i | 5.5 | i | 1.95 | c, i
61-0195 | 2022-10-08 00:15 | EDT | 4.047 |  | 16.978 |  | 7.81 |  | 96.7 |  | 45986.6 |  | 29.88 |  | 7.85 |  | 1.19 | i | 4.93 | i | 1.64 | c, i
61-0195 | 2022-10-08 00:30 | EDT | 4.025 |  | 17.005 |  | 7.94 |  | 98.4 |  | 45886.3 |  | 29.8 |  | 7.86 |  | 1.25 | i | 5.17 | i | 1.69 | c, i
61-0195 | 2022-10-08 00:45 | EDT | 4.036 |  | 16.944 |  | 7.71 |  | 95.5 |  | 46075.4 |  | 29.94 |  | 7.84 |  | 1.12 | i | 4.67 | i | 1.44 | c, i
61-0195 | 2022-10-08 01:00 | EDT | 4.072 |  | 16.949 |  | 7.81 |  | 96.7 |  | 45926 |  | 29.83 |  | 7.85 |  | 1.42 | i | 5.85 | i | 2.01 | c, i
61-0195 | 2022-10-08 01:15 | EDT | 4.101 |  | 16.954 |  | 7.89 |  | 97.6 |  | 45872.5 |  | 29.79 |  | 7.85 |  | 1.25 | i | 5.18 | i | 1.76 | c, i
61-0195 | 2022-10-08 01:30 | EDT | 4.145 |  | 16.934 |  | 7.88 |  | 97.5 |  | 45876.3 |  | 29.8 |  | 7.85 |  | 1.16 | i | 4.83 | i | 1.48 | c, i
61-0195 | 2022-10-08 01:45 | EDT | 4.177 |  | 16.921 |  | 7.91 |  | 97.8 |  | 45868.2 |  | 29.79 |  | 7.85 |  | 1.22 | i | 5.06 | i | 1.58 | c, i
61-0195 | 2022-10-08 02:00 | EDT | 4.203 |  | 16.912 |  | 7.88 |  | 97.4 |  | 45889.7 |  | 29.8 |  | 7.85 |  | 1.21 | i | 5.04 | i | 1.59 | c, i
61-0195 | 2022-10-08 02:15 | EDT | 4.221 |  | 16.898 |  | 7.91 |  | 97.8 |  | 45893.1 |  | 29.81 |  | 7.85 |  | 1.26 | i | 5.23 | i | 1.69 | c, i
61-0195 | 2022-10-08 02:30 | EDT | 4.238 |  | 16.887 |  | 7.93 |  | 98 |  | 45886.2 |  | 29.8 |  | 7.86 |  | 1.42 | i | 5.85 | i | 1.99 | c, i
61-0195 | 2022-10-08 02:45 | EDT | 4.255 |  | 16.865 |  | 7.88 |  | 97.4 |  | 45936.8 |  | 29.84 |  | 7.85 |  | 1.49 | i | 6.13 | i | 2.06 | c, i
61-0195 | 2022-10-08 03:00 | EDT | 4.278 |  | 16.849 |  | 7.81 |  | 96.5 |  | 45947.6 |  | 29.85 |  | 7.85 |  | 1.36 | i | 5.61 | i | 1.92 | c, i
61-0195 | 2022-10-08 03:15 | EDT | 4.314 |  | 16.83 |  | 7.89 |  | 97.4 |  | 45928.4 |  | 29.83 |  | 7.86 |  | 1.22 | i | 5.06 | i | 1.68 | c, i
61-0195 | 2022-10-08 03:30 | EDT | 4.36 |  | 16.819 |  | 7.94 |  | 98 |  | 45942.9 |  | 29.84 |  | 7.86 |  | 1.25 | i | 5.18 | i | 1.76 | c, i
61-0195 | 2022-10-08 03:45 | EDT | 4.415 |  | 16.81 |  | 7.93 |  | 97.9 |  | 45962.8 |  | 29.86 |  | 7.86 |  | 1.17 | i | 4.84 | i | 1.59 | c, i
61-0195 | 2022-10-08 04:00 | EDT | 4.487 |  | 16.798 |  | 7.74 |  | 95.5 |  | 46052.6 |  | 29.92 |  | 7.85 |  | 1.05 | i | 4.37 | i | 1.36 | c, i
61-0195 | 2022-10-08 04:15 | EDT | 4.573 |  | 16.785 |  | 7.67 |  | 94.7 |  | 46081.5 |  | 29.94 |  | 7.84 |  | 0.99 | i | 4.16 | i | 1.26 | c, i
61-0195 | 2022-10-08 04:30 | EDT | 4.67 |  | 16.761 |  | 7.69 |  | 94.9 |  | 46149.8 |  | 29.99 |  | 7.84 |  | 0.74 | i | 3.13 | i | 0.99 | c, i
61-0195 | 2022-10-08 04:45 | EDT | 4.801 |  | 16.747 |  | 7.73 |  | 95.3 |  | 46138.8 |  | 29.98 |  | 7.85 |  | 0.72 | i | 3.05 | i | 0.9 | c, i
61-0195 | 2022-10-08 05:00 | EDT | 4.938 |  | 16.742 |  | 7.76 |  | 95.7 |  | 46119.5 |  | 29.97 |  | 7.85 |  | 0.71 | i | 3.03 | i | 0.89 | c, i
61-0195 | 2022-10-08 05:15 | EDT | 5.069 |  | 16.727 |  | 7.79 |  | 96 |  | 46116.8 |  | 29.97 |  | 7.85 |  | 0.78 | i | 3.29 | i | 0.95 | c, i
61-0195 | 2022-10-08 05:30 | EDT | 5.19 |  | 16.724 |  | 7.76 |  | 95.7 |  | 46129.9 |  | 29.98 |  | 7.85 |  | 0.76 | i | 3.2 | i | 0.94 | c, i
61-0195 | 2022-10-08 05:45 | EDT | 5.314 |  | 16.694 |  | 7.78 |  | 95.9 |  | 46145.9 |  | 29.99 |  | 7.85 |  | 0.63 | i | 2.7 | i | 0.77 | c, i
61-0195 | 2022-10-08 06:00 | EDT | 5.398 |  | 16.673 |  | 7.69 |  | 94.8 |  | 46199.2 |  | 30.03 |  | 7.84 |  | 0.66 | i | 2.83 | i | 0.88 | c, i
61-0195 | 2022-10-08 06:15 | EDT | 5.498 |  | 16.636 |  | 7.59 |  | 93.5 |  | 46259.1 |  | 30.07 |  | 7.84 |  | 0.63 | i | 2.7 | i | 0.86 | c, i
61-0195 | 2022-10-08 06:30 | EDT | 5.571 |  | 16.635 |  | 7.55 |  | 93 |  | 46277.9 |  | 30.08 |  | 7.83 |  | 0.95 | i | 3.97 | i | 1.44 | c, i
61-0195 | 2022-10-08 06:45 | EDT | 5.628 |  | 16.624 |  | 7.55 |  | 93 |  | 46272.8 |  | 30.08 |  | 7.83 |  | 0.75 | i | 3.17 | i | 0.99 | c, i
61-0195 | 2022-10-08 07:00 | EDT | 5.668 |  | 16.619 |  | 7.56 |  | 93.1 |  | 46254.2 |  | 30.06 |  | 7.83 |  | 0.86 | i | 3.64 | i | 1.22 | c, i
61-0195 | 2022-10-08 07:15 | EDT | 5.696 |  | 16.618 |  | 7.55 |  | 93 |  | 46252 |  | 30.06 |  | 7.83 |  | 0.96 | i | 4.03 | i | 1.66 | c, i
61-0195 | 2022-10-08 07:30 | EDT | 5.695 |  | 16.625 |  | 7.5 |  | 92.4 |  | 46278.8 |  | 30.08 |  | 7.83 |  | 0.6 | i | 2.59 | i | 0.78 | c, i
61-0195 | 2022-10-08 07:45 | EDT | 5.668 |  | 16.623 |  | 7.5 |  | 92.4 |  | 46268.4 |  | 30.07 |  | 7.83 |  | 0.5 | i | 2.18 | i | 0.69 | c, i
61-0195 | 2022-10-08 08:00 | EDT | 5.618 |  | 16.621 |  | 7.51 |  | 92.5 |  | 46285.2 |  | 30.09 |  | 7.83 |  | 0.41 | i | 1.82 | i | 0.53 | c, i
61-0195 | 2022-10-08 08:15 | EDT | 5.563 |  | 16.62 |  | 7.5 |  | 92.4 |  | 46284.4 |  | 30.09 |  | 7.83 |  | 0.39 | i | 1.73 | i | 0.48 | c, i
61-0195 | 2022-10-08 08:30 | EDT | 5.491 |  | 16.619 |  | 7.5 |  | 92.3 |  | 46282.1 |  | 30.08 |  | 7.83 |  | 0.48 | i | 2.11 | i | 0.66 | c, i
61-0195 | 2022-10-08 08:45 | EDT | 5.418 |  | 16.622 |  | 7.5 |  | 92.4 |  | 46276.4 |  | 30.08 |  | 7.83 |  | 0.33 | i | 1.49 | i | 0.44 | c, i
61-0195 | 2022-10-08 09:00 | EDT | 5.333 |  | 16.625 |  | 7.47 |  | 92 |  | 46273.9 |  | 30.08 |  | 7.83 |  | 0.19 | i | 0.95 | i | 0.1 | c, i
61-0195 | 2022-10-08 09:15 | EDT | 5.237 |  | 16.627 |  | 7.46 |  | 91.8 |  | 46269.4 |  | 30.08 |  | 7.83 |  | 0.23 | i | 1.11 | i | 0.26 | c, i
61-0195 | 2022-10-08 09:30 | EDT | 5.139 |  | 16.622 |  | 7.53 |  | 92.7 |  | 46386.4 |  | 30.16 |  | 7.83 |  | 0.18 | i | 0.88 | i | 0.1 | c, i
61-0195 | 2022-10-08 09:45 | EDT | 5.031 |  | 16.612 |  | 7.51 |  | 92.6 |  | 46402.5 |  | 30.17 |  | 7.83 |  | 0.17 | i | 0.87 | i | 0.05 | c, i
61-0195 | 2022-10-08 10:00 | EDT | 4.925 |  | 16.597 |  | 7.51 |  | 92.5 |  | 46412.9 |  | 30.18 |  | 7.83 |  | 0.13 | i | 0.7 | i | 0.13 | c, i
61-0195 | 2022-10-08 10:15 | EDT | 4.82 |  | 16.616 |  | 7.5 |  | 92.4 |  | 46386 |  | 30.16 |  | 7.83 |  | 0.15 | i | 0.76 | i | 0.1 | c, i
61-0195 | 2022-10-08 10:30 | EDT | 4.726 |  | 16.648 |  | 7.57 |  | 93.3 |  | 46325.4 |  | 30.12 |  | 7.84 |  | 0.23 | i | 1.08 | i | 0.24 | c, i
61-0195 | 2022-10-08 10:45 | EDT | 4.6 |  | 16.588 |  | 7.58 |  | 93.3 |  | 46402.3 |  | 30.17 |  | 7.84 |  | 0.17 | i | 0.87 | i | 0.2 | c, i
61-0195 | 2022-10-08 11:00 | EDT | 4.497 |  | 16.582 |  | 7.59 |  | 93.4 |  | 46385.8 |  | 30.16 |  | 7.84 |  | 0.2 | i | 1 | i | 0.25 | c, i
61-0195 | 2022-10-08 11:15 | EDT | 4.386 |  | 16.601 |  | 7.67 |  | 94.5 |  | 46335 |  | 30.12 |  | 7.84 |  | 0.32 | i | 1.45 | i | 0.47 | c, i
61-0195 | 2022-10-08 11:30 | EDT | 4.275 |  | 16.662 |  | 7.75 |  | 95.5 |  | 46217.6 |  | 30.04 |  | 7.85 |  | 0.66 | i | 2.81 | i | 1.07 | c, i
61-0195 | 2022-10-08 11:45 | EDT | 4.193 |  | 16.665 |  | 7.79 |  | 96 |  | 46206.4 |  | 30.03 |  | 7.85 |  | 0.56 | i | 2.44 | i | 0.94 | c, i
61-0195 | 2022-10-08 12:00 | EDT | 4.101 |  | 16.638 |  | 7.86 |  | 96.9 |  | 46224.8 |  | 30.04 |  | 7.86 |  | 0.59 | i | 2.54 | i | 1.08 | c, i
61-0195 | 2022-10-08 12:15 | EDT | 4.049 |  | 16.627 |  | 7.96 |  | 98 |  | 46181.6 |  | 30.01 |  | 7.86 |  | 0.61 | i | 2.63 | i | 1.04 | c, i
61-0195 | 2022-10-08 12:30 | EDT | 4.015 |  | 16.587 |  | 7.97 |  | 98.1 |  | 46170 |  | 30 |  | 7.86 |  | 0.69 | i | 2.94 | i | 1.1 | c, i
61-0195 | 2022-10-08 12:45 | EDT | 3.978 |  | 16.587 |  | 7.96 |  | 97.9 |  | 46169.5 |  | 30 |  | 7.86 |  | 0.65 | i | 2.8 | i | 1.1 | c, i
61-0195 | 2022-10-08 13:00 | EDT | 3.983 |  | 16.627 |  | 7.84 |  | 96.5 |  | 46168.2 |  | 30 |  | 7.85 |  | 0.64 | i | 2.75 | i | 1.01 | c, i
61-0195 | 2022-10-08 13:15 | EDT | 3.995 |  | 16.595 |  | 7.78 |  | 95.8 |  | 46236 |  | 30.05 |  | 7.85 |  | 0.58 | i | 2.48 | i | 0.91 | c, i
61-0195 | 2022-10-08 13:30 | EDT | 4.045 |  | 16.61 |  | 7.62 |  | 93.8 |  | 46334.8 |  | 30.12 |  | 7.84 |  | 0.43 | i | 1.89 | i | 0.65 | c, i
61-0195 | 2022-10-08 13:45 | EDT | 4.106 |  | 16.66 |  | 7.16 |  | 88.4 |  | 46570.4 |  | 30.29 |  | 7.81 |  | 0.27 | i | 1.27 | i | 0.23 | c, i
61-0195 | 2022-10-08 14:00 | EDT | 4.192 |  | 16.665 |  | 7.08 |  | 87.4 |  | 46694.5 |  | 30.38 |  | 7.81 |  | 0.23 | i | 1.11 | i | 0.25 | c, i
61-0195 | 2022-10-08 14:15 | EDT | 4.233 |  | 16.667 |  | 7.08 |  | 87.4 |  | 46731.5 |  | 30.41 |  | 7.81 |  | 0.2 | i | 0.99 | i | 0.25 | c, i
61-0195 | 2022-10-08 14:30 | EDT | 4.261 |  | 16.672 |  | 7.02 |  | 86.8 |  | 46820.5 |  | 30.48 |  | 7.81 |  | 0.21 | i | 1.01 | i | 0.17 | c, i
61-0195 | 2022-10-08 14:45 | EDT | 4.303 |  | 16.676 |  | 7 |  | 86.5 |  | 46841.6 |  | 30.49 |  | 7.81 |  | 0.2 | i | 0.98 | i | 0.13 | c, i
61-0195 | 2022-10-08 15:00 | EDT | 4.312 |  | 16.676 |  | 7.06 |  | 87.2 |  | 46842.4 |  | 30.49 |  | 7.81 |  | 0.23 | i | 1.1 | i | 0.29 | c, i
61-0195 | 2022-10-08 15:15 | EDT | 4.349 |  | 16.683 |  | 7.04 |  | 87 |  | 46861.2 |  | 30.51 |  | 7.81 |  | 0.25 | i | 1.17 | i | 0.27 | c, i
61-0195 | 2022-10-08 15:30 | EDT | 4.399 |  | 16.689 |  | 7.05 |  | 87.2 |  | 46857.2 |  | 30.5 |  | 7.82 |  | 0.24 | i | 1.15 | i | 0.17 | c, i
61-0195 | 2022-10-08 15:45 | EDT | 4.435 |  | 16.689 |  | 7.17 |  | 88.6 |  | 46842.1 |  | 30.49 |  | 7.82 |  | 0.36 | i | 1.62 | i | 0.39 | c, i
61-0195 | 2022-10-08 16:00 | EDT | 4.488 |  | 16.697 |  | 7.1 |  | 87.8 |  | 46852.5 |  | 30.5 |  | 7.82 |  | 0.39 | i | 1.75 | i | 0.35 | c, i
61-0195 | 2022-10-08 16:15 | EDT | 4.56 |  | 16.701 |  | 7.09 |  | 87.7 |  | 46856.6 |  | 30.5 |  | 7.82 |  | 0.32 | i | 1.46 | i | 0.27 | c, i
61-0195 | 2022-10-08 16:30 | EDT | 4.622 |  | 16.703 |  | 7.06 |  | 87.3 |  | 46875 |  | 30.52 |  | 7.82 |  | 0.27 | i | 1.27 | i | 0.28 | c, i
61-0195 | 2022-10-08 16:45 | EDT | 4.688 |  | 16.707 |  | 7.03 |  | 86.9 |  | 46877.9 |  | 30.52 |  | 7.81 |  | 0.29 | i | 1.32 | i | 0.26 | c, i
61-0195 | 2022-10-08 17:00 | EDT | 4.76 |  | 16.71 |  | 7.03 |  | 87 |  | 46879.2 |  | 30.52 |  | 7.82 |  | 0.29 | i | 1.33 | i | 0.22 | c, i
61-0195 | 2022-10-08 17:15 | EDT | 4.859 |  | 16.715 |  | 7.04 |  | 87.1 |  | 46881.3 |  | 30.52 |  | 7.82 |  | 0.22 | i | 1.08 | i | 0.17 | c, i
61-0195 | 2022-10-08 17:30 | EDT | 4.959 |  | 16.728 |  | 7.15 |  | 88.5 |  | 46889.6 |  | 30.53 |  | 7.82 |  | 0.5 | i | 2.17 | i | 0.6 | c, i
61-0195 | 2022-10-08 17:45 | EDT | 5.065 |  | 16.737 |  | 7.23 |  | 89.5 |  | 46904.1 |  | 30.54 |  | 7.83 |  | 0.46 | i | 2.04 | i | 0.59 | c, i
61-0195 | 2022-10-08 18:00 | EDT | 5.175 |  | 16.738 |  | 7.19 |  | 89 |  | 46906.6 |  | 30.54 |  | 7.83 |  | 0.72 | i | 3.07 | i | 0.96 | c, i
61-0195 | 2022-10-08 18:15 | EDT | 5.277 |  | 16.741 |  | 7.22 |  | 89.3 |  | 46914.8 |  | 30.54 |  | 7.83 |  | 0.85 | i | 3.58 | i | 1.27 | c, i
61-0195 | 2022-10-08 18:30 | EDT | 5.369 |  | 16.746 |  | 7.22 |  | 89.4 |  | 46920.8 |  | 30.55 |  | 7.83 |  | 1.47 | i | 6.06 | i | 2.57 | c, i
61-0195 | 2022-10-08 18:45 | EDT | 5.461 |  | 16.748 |  | 7.22 |  | 89.4 |  | 46916.4 |  | 30.55 |  | 7.83 |  | 1.61 | i | 6.61 | i | 2.79 | c, i
61-0195 | 2022-10-08 19:00 | EDT | 5.537 |  | 16.748 |  | 7.26 |  | 89.9 |  | 46915.6 |  | 30.55 |  | 7.83 |  | 1.56 | i | 6.42 | i | 2.83 | c, i
61-0195 | 2022-10-08 19:15 | EDT | 5.597 |  | 16.747 |  | 7.25 |  | 89.7 |  | 46915 |  | 30.54 |  | 7.83 |  | 1.29 | i | 5.36 | i | 2.09 | c, i
61-0195 | 2022-10-08 19:30 | EDT | 5.642 |  | 16.75 |  | 7.25 |  | 89.8 |  | 46892.5 |  | 30.53 |  | 7.83 |  | 1.43 | i | 5.89 | i | 2.53 | c, i
61-0195 | 2022-10-08 19:45 | EDT | 5.672 |  | 16.725 |  | 7.05 |  | 87.2 |  | 46859.3 |  | 30.5 |  | 7.82 |  | 1.17 | i | 4.87 | i | 1.8 | c, i
61-0195 | 2022-10-08 20:00 | EDT | 5.682 |  | 16.724 |  | 7.03 |  | 87 |  | 46840.8 |  | 30.49 |  | 7.81 |  | 1.34 | i | 5.54 | i | 2.12 | c, i
61-0195 | 2022-10-08 20:15 | EDT | 5.675 |  | 16.763 |  | 7.42 |  | 91.8 |  | 46647.1 |  | 30.35 |  | 7.84 |  | 1.51 | i | 6.23 | i | 2.64 | c, i
61-0195 | 2022-10-08 20:30 | EDT | 5.632 |  | 16.713 |  | 7.34 |  | 90.7 |  | 46592.6 |  | 30.31 |  | 7.83 |  | 1.31 | i | 5.42 | i | 2.05 | c, i
61-0195 | 2022-10-08 20:45 | EDT | 5.582 |  | 16.719 |  | 7.24 |  | 89.5 |  | 46656.1 |  | 30.36 |  | 7.82 |  | 1.52 | i | 6.27 | i | 2.66 | c, i
61-0195 | 2022-10-08 21:00 | EDT | 5.516 |  | 16.713 |  | 7.18 |  | 88.8 |  | 46647.3 |  | 30.35 |  | 7.82 |  | 1.72 | i | 7.08 | i | 2.77 | c, i
61-0195 | 2022-10-08 21:15 | EDT | 5.423 |  | 16.711 |  | 7.09 |  | 87.6 |  | 46650.1 |  | 30.35 |  | 7.81 |  | 1.52 | i | 6.26 | i | 2.43 | c, i
61-0195 | 2022-10-08 21:30 | EDT | 5.333 |  | 16.71 |  | 7.08 |  | 87.5 |  | 46636.6 |  | 30.34 |  | 7.81 |  | 1.44 | i | 5.95 | i | 2.07 | c, i
61-0195 | 2022-10-08 21:45 | EDT | 5.229 |  | 16.706 |  | 7.07 |  | 87.4 |  | 46647.8 |  | 30.35 |  | 7.81 |  | 1.06 | i | 4.43 | i | 1.65 | c, i
61-0195 | 2022-10-08 22:00 | EDT | 5.127 |  | 16.668 |  | 7.31 |  | 90.3 |  | 46660.1 |  | 30.36 |  | 7.83 |  | 1.01 | i | 4.23 | i | 1.64 | c, i
61-0195 | 2022-10-08 22:15 | EDT | 4.999 |  | 16.666 |  | 7.3 |  | 90.1 |  | 46691.2 |  | 30.38 |  | 7.83 |  | 1.01 | i | 4.23 | i | 1.65 | c, i
61-0195 | 2022-10-08 22:30 | EDT | 4.864 |  | 16.661 |  | 7.28 |  | 89.8 |  | 46733.3 |  | 30.41 |  | 7.83 |  | 1.08 | i | 4.49 | i | 1.82 | c, i
61-0195 | 2022-10-08 22:45 | EDT | 4.742 |  | 16.657 |  | 7.23 |  | 89.3 |  | 46784.5 |  | 30.45 |  | 7.82 |  | 0.97 | i | 4.07 | i | 1.69 | c, i
61-0195 | 2022-10-08 23:00 | EDT | 4.628 |  | 16.648 |  | 7.24 |  | 89.4 |  | 46840.5 |  | 30.49 |  | 7.83 |  | 1.1 | i | 4.6 | i | 1.95 | c, i
61-0195 | 2022-10-08 23:15 | EDT | 4.505 |  | 16.641 |  | 7.23 |  | 89.3 |  | 46892.1 |  | 30.53 |  | 7.83 |  | 1.15 | i | 4.78 | i | 2.01 | c, i
61-0195 | 2022-10-08 23:30 | EDT | 4.38 |  | 16.633 |  | 7.31 |  | 90.3 |  | 46828.2 |  | 30.48 |  | 7.83 |  | 1.44 | i | 5.94 | i | 2.73 | c, i
61-0195 | 2022-10-08 23:45 | EDT | 4.269 |  | 16.627 |  | 7.24 |  | 89.5 |  | 46937.2 |  | 30.56 |  | 7.83 |  | 1.31 | i | 5.43 | i | 2.32 | c, i
61-0195 | 2022-10-09 | EDT | 4.156 |  | 16.625 |  | 7.23 |  | 89.3 |  | 46959.5 |  | 30.58 |  | 7.83 |  | 1.63 | i | 6.7 | i | 2.06 | c, i
61-0195 | 2022-10-09 00:15 | EDT | 4.059 |  | 16.624 |  | 7.22 |  | 89.1 |  | 46970.7 |  | 30.58 |  | 7.83 |  | 1.68 | i | 6.91 | i | 3.27 | c, i
61-0195 | 2022-10-09 00:30 | EDT | 3.98 |  | 16.615 |  | 7.29 |  | 90 |  | 46893.8 |  | 30.53 |  | 7.83 |  | 1.19 | i | 4.96 | i | 2.06 | c, i
61-0195 | 2022-10-09 00:45 | EDT | 3.925 |  | 16.622 |  | 7.2 |  | 89 |  | 46999.6 |  | 30.61 |  | 7.83 |  | 1.22 | i | 5.07 | i | 2.19 | c, i
61-0195 | 2022-10-09 01:00 | EDT | 3.904 |  | 16.608 |  | 7.25 |  | 89.5 |  | 46927.1 |  | 30.55 |  | 7.83 |  | 1.23 | i | 5.12 | i | 2.19 | c, i
61-0195 | 2022-10-09 01:15 | EDT | 3.891 |  | 16.614 |  | 7.21 |  | 89.1 |  | 47008.2 |  | 30.61 |  | 7.83 |  | 1.17 | i | 4.87 | i | 1.92 | c, i
61-0195 | 2022-10-09 01:30 | EDT | 3.911 |  | 16.525 |  | 7.55 |  | 92.9 |  | 46428.5 |  | 30.19 |  | 7.84 |  | 1.43 | i | 5.92 | i | 2.23 | c, i
61-0195 | 2022-10-09 01:45 | EDT | 3.965 |  | 16.608 |  | 7.21 |  | 89 |  | 46982.1 |  | 30.59 |  | 7.83 |  | 1.01 | i | 4.24 | i | 1.51 | c, i
61-0195 | 2022-10-09 02:00 | EDT | 4.036 |  | 16.487 |  | 7.51 |  | 92.2 |  | 46233.4 |  | 30.05 |  | 7.85 |  | 1.37 | i | 5.66 | i | 1.83 | c, i
61-0195 | 2022-10-09 02:15 | EDT | 4.095 |  | 16.6 |  | 7.2 |  | 88.9 |  | 46961.2 |  | 30.58 |  | 7.83 |  | 0.83 | i | 3.52 | i | 1.13 | c, i
61-0195 | 2022-10-09 02:30 | EDT | 4.159 |  | 16.604 |  | 7.18 |  | 88.6 |  | 46976.4 |  | 30.59 |  | 7.83 |  | 0.78 | i | 3.3 | i | 1.05 | c, i
61-0195 | 2022-10-09 02:45 | EDT | 4.208 |  | 16.525 |  | 7.33 |  | 90.2 |  | 46524.5 |  | 30.26 |  | 7.84 |  | 1.37 | i | 5.66 | i | 2.07 | c, i
61-0195 | 2022-10-09 03:00 | EDT | 4.241 |  | 16.227 |  | 7.91 |  | 96.5 |  | 45897.1 |  | 29.8 |  | 7.86 |  | 1.36 | i | 5.63 | i | 1.85 | c, i
61-0195 | 2022-10-09 03:15 | EDT | 4.259 |  | 16.491 |  | 7.7 |  | 94.4 |  | 46060.3 |  | 29.92 |  | 7.84 |  | 1.23 | i | 5.11 | i | 1.78 | c, i
61-0195 | 2022-10-09 03:30 | EDT | 4.301 |  | 16.52 |  | 7.44 |  | 91.5 |  | 46508.6 |  | 30.25 |  | 7.83 |  | 1.1 | i | 4.59 | i | 1.73 | c, i
61-0195 | 2022-10-09 03:45 | EDT | 4.351 |  | 16.546 |  | 7.29 |  | 89.8 |  | 46781.1 |  | 30.45 |  | 7.83 |  | 0.7 | i | 2.98 | i | 1.09 | c, i
61-0195 | 2022-10-09 04:00 | EDT | 4.423 |  | 16.51 |  | 7.46 |  | 91.7 |  | 46326.7 |  | 30.12 |  | 7.84 |  | 1.14 | i | 4.75 | i | 1.62 | c, i
61-0195 | 2022-10-09 04:15 | EDT | 4.487 |  | 16.54 |  | 7.34 |  | 90.3 |  | 46508 |  | 30.25 |  | 7.83 |  | 0.78 | i | 3.29 | i | 0.99 | c, i
61-0195 | 2022-10-09 04:30 | EDT | 4.557 |  | 16.533 |  | 7.47 |  | 91.9 |  | 46397.9 |  | 30.17 |  | 7.83 |  | 0.79 | i | 3.35 | i | 1.15 | c, i
61-0195 | 2022-10-09 04:45 | EDT | 4.627 |  | 16.573 |  | 7.46 |  | 91.8 |  | 46384.5 |  | 30.16 |  | 7.83 |  | 0.9 | i | 3.77 | i | 1.26 | c, i
61-0195 | 2022-10-09 05:00 | EDT | 4.694 |  | 16.583 |  | 7.27 |  | 89.6 |  | 46573.9 |  | 30.3 |  | 7.83 |  | 0.56 | i | 2.42 | i | 0.68 | c, i
61-0195 | 2022-10-09 05:15 | EDT | 4.776 |  | 16.593 |  | 7.22 |  | 89 |  | 46663.5 |  | 30.36 |  | 7.82 |  | 0.47 | i | 2.04 | i | 0.48 | c, i
61-0195 | 2022-10-09 05:30 | EDT | 4.859 |  | 16.599 |  | 7.07 |  | 87.2 |  | 46846.6 |  | 30.49 |  | 7.82 |  | 0.29 | i | 1.33 | i | 0.3 | c, i
61-0195 | 2022-10-09 05:45 | EDT | 4.971 |  | 16.601 |  | 7.06 |  | 87.1 |  | 46864.9 |  | 30.51 |  | 7.81 |  | 0.26 | i | 1.23 | i | 0.23 | c, i
61-0195 | 2022-10-09 06:00 | EDT | 5.093 |  | 16.598 |  | 7.03 |  | 86.8 |  | 46872.8 |  | 30.51 |  | 7.81 |  | 0.26 | i | 1.22 | i | 0.23 | c, i
61-0195 | 2022-10-09 06:15 | EDT | 5.216 |  | 16.581 |  | 7.02 |  | 86.6 |  | 46821.4 |  | 30.48 |  | 7.81 |  | 0.32 | i | 1.47 | i | 0.21 | c, i
61-0195 | 2022-10-09 06:30 | EDT | 5.331 |  | 16.545 |  | 7.13 |  | 87.9 |  | 46764.1 |  | 30.43 |  | 7.82 |  | 0.35 | i | 1.57 | i | 0.45 | c, i
61-0195 | 2022-10-09 06:45 | EDT | 5.435 |  | 16.589 |  | 6.96 |  | 85.9 |  | 46852.1 |  | 30.5 |  | 7.81 |  | 0.31 | i | 1.42 | i | 0.35 | c, i
61-0195 | 2022-10-09 07:00 | EDT | 5.527 |  | 16.601 |  | 6.97 |  | 86.1 |  | 46909.3 |  | 30.54 |  | 7.81 |  | 0.24 | i | 1.13 | i | 0.25 | c, i
61-0195 | 2022-10-09 07:15 | EDT | 5.601 |  | 16.578 |  | 7.05 |  | 87 |  | 46881.2 |  | 30.52 |  | 7.82 |  | 0.21 | i | 1.02 | i | 0.21 | c, i
61-0195 | 2022-10-09 07:30 | EDT | 5.655 |  | 16.532 |  | 7.13 |  | 87.9 |  | 46784 |  | 30.45 |  | 7.82 |  | 0.21 | i | 1.04 | i | 0.25 | c, i
61-0195 | 2022-10-09 07:45 | EDT | 5.685 |  | 16.558 |  | 7.12 |  | 87.8 |  | 46805.2 |  | 30.46 |  | 7.82 |  | 0.18 | i | 0.91 | i | 0.19 | c, i
61-0195 | 2022-10-09 08:00 | EDT | 5.708 |  | 16.606 |  | 6.97 |  | 86 |  | 46858.7 |  | 30.5 |  | 7.81 |  | 0.12 | i | 0.66 | i | 0.09 | c, i
61-0195 | 2022-10-09 08:15 | EDT | 5.709 |  | 16.582 |  | 7.05 |  | 86.9 |  | 46809.9 |  | 30.47 |  | 7.81 |  | 0.14 | i | 0.74 | i | 0.14 | c, i
61-0195 | 2022-10-09 08:30 | EDT | 5.703 |  | 16.627 |  | 6.94 |  | 85.7 |  | 46845.1 |  | 30.49 |  | 7.81 |  | <0.1 | i | 0.52 | i | 0.08 | c, i
61-0195 | 2022-10-09 08:45 | EDT | 5.677 |  | 16.639 |  | 6.89 |  | 85 |  | 46840.6 |  | 30.49 |  | 7.8 |  | <0.1 | i | 0.51 | i | <0.1 | c, i
61-0195 | 2022-10-09 09:00 | EDT | 5.641 |  | 16.606 |  | 7.06 |  | 87.2 |  | 46882.9 |  | 30.52 |  | 7.82 |  | 0.13 | i | 0.72 | i | 0.1 | c, i
61-0195 | 2022-10-09 09:15 | EDT | 5.581 |  | 16.607 |  | 7.05 |  | 87 |  | 46915.7 |  | 30.54 |  | 7.82 |  | <0.1 | i | 0.53 | i | 0.08 | c, i
61-0195 | 2022-10-09 09:30 | EDT | 5.508 |  | 16.593 |  | 7.09 |  | 87.5 |  | 46944.9 |  | 30.56 |  | 7.82 |  | 0.12 | i | 0.64 | i | 0.11 | c, i
61-0195 | 2022-10-09 09:45 | EDT | 5.412 |  | 16.596 |  | 7.1 |  | 87.6 |  | 46958.7 |  | 30.57 |  | 7.82 |  | 0.1 | i | 0.59 | i | <0.1 | c, i
61-0195 | 2022-10-09 10:00 | EDT | 5.315 |  | 16.592 |  | 7.1 |  | 87.7 |  | 46955.3 |  | 30.57 |  | 7.82 |  | 0.1 | i | 0.57 | i | 0.1 | c, i
61-0195 | 2022-10-09 10:15 | EDT | 5.216 |  | 16.597 |  | 7.1 |  | 87.6 |  | 46949.3 |  | 30.57 |  | 7.82 |  | 0.15 | i | 0.77 | i | 0.16 | c, i
61-0195 | 2022-10-09 10:30 | EDT | 5.113 |  | 16.601 |  | 7.1 |  | 87.6 |  | 46939.5 |  | 30.56 |  | 7.82 |  | 0.1 | i | 0.59 | i | 0.05 | c, i
61-0195 | 2022-10-09 10:45 | EDT | 5.004 |  | 16.603 |  | 7.09 |  | 87.5 |  | 46920.7 |  | 30.55 |  | 7.82 |  | 0.1 | i | 0.56 | i | 0.14 | c, i
61-0195 | 2022-10-09 11:00 | EDT | 4.883 |  | 16.602 |  | 7.11 |  | 87.7 |  | 46902.3 |  | 30.53 |  | 7.82 |  | 0.15 | i | 0.78 | i | 0.13 | c, i
61-0195 | 2022-10-09 11:15 | EDT | 4.782 |  | 16.599 |  | 7.11 |  | 87.8 |  | 46875 |  | 30.51 |  | 7.82 |  | 0.15 | i | 0.76 | i | 0.12 | c, i
61-0195 | 2022-10-09 11:30 | EDT | 4.662 |  | 16.599 |  | 7.13 |  | 87.9 |  | 46847.6 |  | 30.49 |  | 7.82 |  | 0.16 | i | 0.82 | i | 0.18 | c, i
61-0195 | 2022-10-09 11:45 | EDT | 4.551 |  | 16.603 |  | 7.13 |  | 88 |  | 46826.7 |  | 30.48 |  | 7.82 |  | 0.18 | i | 0.91 | i | 0.12 | c, i
61-0195 | 2022-10-09 12:00 | EDT | 4.437 |  | 16.604 |  | 7.16 |  | 88.3 |  | 46807.1 |  | 30.47 |  | 7.82 |  | 0.18 | i | 0.91 | i | 0.18 | c, i
61-0195 | 2022-10-09 12:15 | EDT | 4.336 |  | 16.602 |  | 7.18 |  | 88.6 |  | 46780.4 |  | 30.45 |  | 7.82 |  | 0.19 | i | 0.93 | i | 0.18 | c, i
61-0195 | 2022-10-09 12:30 | EDT | 4.237 |  | 16.601 |  | 7.19 |  | 88.7 |  | 46756.4 |  | 30.43 |  | 7.82 |  | 0.18 | i | 0.91 | i | 0.21 | c, i
61-0195 | 2022-10-09 12:45 | EDT | 4.143 |  | 16.592 |  | 7.21 |  | 89 |  | 46720.8 |  | 30.4 |  | 7.82 |  | 0.25 | i | 1.18 | i | 0.32 | c, i
61-0195 | 2022-10-09 13:00 | EDT | 4.071 |  | 16.579 |  | 7.23 |  | 89.1 |  | 46649.2 |  | 30.35 |  | 7.82 |  | 0.34 | i | 1.52 | i | 0.52 | c, i
61-0195 | 2022-10-09 13:15 | EDT | 4.026 |  | 16.546 |  | 7.33 |  | 90.2 |  | 46592.2 |  | 30.31 |  | 7.83 |  | 0.31 | i | 1.42 | i | 0.47 | c, i
61-0195 | 2022-10-09 13:30 | EDT | 3.985 |  | 16.37 |  | 7.65 |  | 93.7 |  | 46082.2 |  | 29.94 |  | 7.84 |  | 0.53 | i | 2.29 | i | 0.77 | c, i
61-0195 | 2022-10-09 13:45 | EDT | 3.961 |  | 16.571 |  | 7.28 |  | 89.7 |  | 46602.8 |  | 30.32 |  | 7.82 |  | 0.33 | i | 1.48 | i | 0.39 | c, i
61-0195 | 2022-10-09 14:00 | EDT | 3.966 |  | 16.467 |  | 7.53 |  | 92.5 |  | 46322.8 |  | 30.11 |  | 7.84 |  | 0.57 | i | 2.47 | i | 0.82 | c, i
61-0195 | 2022-10-09 14:15 | EDT | 3.983 |  | 16.396 |  | 7.84 |  | 96.1 |  | 46017.2 |  | 29.89 |  | 7.85 |  | 0.58 | i | 2.49 | i | 0.86 | c, i
61-0195 | 2022-10-09 14:30 | EDT | 4.034 |  | 16.516 |  | 7.54 |  | 92.7 |  | 46511.9 |  | 30.25 |  | 7.83 |  | 0.45 | i | 1.99 | i | 0.6 | c, i
61-0195 | 2022-10-09 14:45 | EDT | 4.082 |  | 16.515 |  | 7.46 |  | 91.7 |  | 46351.1 |  | 30.13 |  | 7.84 |  | 0.52 | i | 2.24 | i | 0.66 | c, i
61-0195 | 2022-10-09 15:00 | EDT | 4.114 |  | 16.505 |  | 7.75 |  | 95.2 |  | 46096.2 |  | 29.95 |  | 7.86 |  | 0.61 | i | 2.63 | i | 0.82 | c, i
61-0195 | 2022-10-09 15:15 | EDT | 4.168 |  | 16.507 |  | 7.71 |  | 94.7 |  | 46210.7 |  | 30.03 |  | 7.85 |  | 0.55 | i | 2.37 | i | 0.68 | c, i
61-0195 | 2022-10-09 15:30 | EDT | 4.213 |  | 16.504 |  | 7.56 |  | 92.9 |  | 46306.1 |  | 30.1 |  | 7.84 |  | 0.5 | i | 2.17 | i | 0.53 | c, i
61-0195 | 2022-10-09 15:45 | EDT | 4.221 |  | 16.475 |  | 7.61 |  | 93.4 |  | 46260.3 |  | 30.07 |  | 7.84 |  | 0.54 | i | 2.36 | i | 0.72 | c, i
61-0195 | 2022-10-09 16:00 | EDT | 4.262 |  | 16.515 |  | 7.68 |  | 94.4 |  | 46246.4 |  | 30.06 |  | 7.84 |  | 0.49 | i | 2.14 | i | 0.57 | c, i
61-0195 | 2022-10-09 16:15 | EDT | 4.307 |  | 16.496 |  | 7.55 |  | 92.8 |  | 46272 |  | 30.08 |  | 7.84 |  | 0.5 | i | 2.17 | i | 0.6 | c, i
61-0195 | 2022-10-09 16:30 | EDT | 4.363 |  | 16.505 |  | 7.6 |  | 93.3 |  | 46239.8 |  | 30.05 |  | 7.84 |  | 0.54 | i | 2.33 | i | 0.58 | c, i
61-0195 | 2022-10-09 16:45 | EDT | 4.41 |  | 16.529 |  | 7.73 |  | 95 |  | 46202.3 |  | 30.03 |  | 7.85 |  | 0.64 | i | 2.76 | i | 0.66 | c, i
61-0195 | 2022-10-09 17:00 | EDT | 4.468 |  | 16.556 |  | 7.79 |  | 95.8 |  | 46206.7 |  | 30.03 |  | 7.85 |  | 0.63 | i | 2.7 | i | 0.7 | c, i
61-0195 | 2022-10-09 17:15 | EDT | 4.53 |  | 16.534 |  | 7.57 |  | 93.1 |  | 46262.6 |  | 30.07 |  | 7.84 |  | 0.62 | i | 2.67 | i | 0.67 | c, i
61-0195 | 2022-10-09 17:30 | EDT | 4.598 |  | 16.577 |  | 7.71 |  | 94.9 |  | 46244 |  | 30.06 |  | 7.86 |  | 0.93 | i | 3.9 | i | 1.1 | c, i
61-0195 | 2022-10-09 17:45 | EDT | 4.68 |  | 16.584 |  | 7.68 |  | 94.5 |  | 46320.6 |  | 30.11 |  | 7.84 |  | 1.03 | i | 4.29 | i | 1.3 | c, i
61-0195 | 2022-10-09 18:00 | EDT | 4.786 |  | 16.586 |  | 7.83 |  | 96.4 |  | 46249.4 |  | 30.06 |  | 7.86 |  | 0.99 | i | 4.15 | i | 1.11 | c, i
61-0195 | 2022-10-09 18:15 | EDT | 4.89 |  | 16.589 |  | 7.87 |  | 96.9 |  | 46241.1 |  | 30.06 |  | 7.86 |  | 0.97 | i | 4.08 | i | 1.17 | c, i
61-0195 | 2022-10-09 18:30 | EDT | 5.021 |  | 16.582 |  | 7.79 |  | 95.8 |  | 46295.4 |  | 30.09 |  | 7.86 |  | 1.11 | i | 4.64 | i | 1.41 | c, i
61-0195 | 2022-10-09 18:45 | EDT | 5.111 |  | 16.578 |  | 7.67 |  | 94.4 |  | 46364.9 |  | 30.14 |  | 7.85 |  | 1.06 | i | 4.42 | i | 1.39 | c, i
61-0195 | 2022-10-09 19:00 | EDT | 5.212 |  | 16.534 |  | 7.54 |  | 92.8 |  | 46495.8 |  | 30.24 |  | 7.84 |  | 1.05 | i | 4.4 | i | 1.44 | c, i
61-0195 | 2022-10-09 19:15 | EDT | 5.3 |  | 16.523 |  | 7.55 |  | 92.9 |  | 46503.1 |  | 30.24 |  | 7.84 |  | 1.25 | i | 5.19 | i | 1.73 | c, i
61-0195 | 2022-10-09 19:30 | EDT | 5.383 |  | 16.504 |  | 7.6 |  | 93.4 |  | 46492.1 |  | 30.24 |  | 7.85 |  | 1.41 | i | 5.84 | i | 1.86 | c, i
61-0195 | 2022-10-09 19:45 | EDT | 5.454 |  | 16.497 |  | 7.62 |  | 93.7 |  | 46491.6 |  | 30.24 |  | 7.85 |  | 1.52 | i | 6.27 | i | 2.13 | c, i
61-0195 | 2022-10-09 20:00 | EDT | 5.51 |  | 16.492 |  | 7.61 |  | 93.5 |  | 46496.5 |  | 30.24 |  | 7.85 |  | 1.26 | i | 5.23 | i | 1.84 | c, i
61-0195 | 2022-10-09 20:15 | EDT | 5.55 |  | 16.477 |  | 7.69 |  | 94.5 |  | 46485.5 |  | 30.23 |  | 7.85 |  | 1.4 | i | 5.78 | i | 2.04 | c, i
61-0195 | 2022-10-09 20:30 | EDT | 5.57 |  | 16.47 |  | 7.72 |  | 94.9 |  | 46472.4 |  | 30.22 |  | 7.85 |  | 1.8 | i | 7.39 | i | 3.54 | c, i
61-0195 | 2022-10-09 20:45 | EDT | 5.573 |  | 16.467 |  | 7.75 |  | 95.2 |  | 46455.2 |  | 30.21 |  | 7.86 |  | 1.7 | i | 7 | i | 2.44 | c, i
61-0195 | 2022-10-09 21:00 | EDT | 5.557 |  | 16.46 |  | 7.77 |  | 95.5 |  | 46428.7 |  | 30.19 |  | 7.86 |  | 1.88 | i | 7.69 | i | 2.35 | c, i
61-0195 | 2022-10-09 21:15 | EDT | 5.516 |  | 16.454 |  | 7.82 |  | 96.1 |  | 46401.4 |  | 30.17 |  | 7.86 |  | 3.29 | i | 13.37 | i | 3.3 | c, i
61-0195 | 2022-10-09 21:30 | EDT | 5.459 |  | 16.445 |  | 7.82 |  | 96 |  | 46379.2 |  | 30.15 |  | 7.86 |  | 1.79 | i | 7.34 | i | 2.78 | c, i
61-0195 | 2022-10-09 21:45 | EDT | 5.389 |  | 16.409 |  | 7.88 |  | 96.7 |  | 46334.4 |  | 30.12 |  | 7.86 |  | 1.83 | i | 7.51 | i | 2.72 | c, i
61-0195 | 2022-10-09 22:00 | EDT | 5.326 |  | 16.38 |  | 7.94 |  | 97.3 |  | 46300.3 |  | 30.1 |  | 7.86 |  | 1.54 | i | 6.34 | i | 2.03 | c, i
61-0195 | 2022-10-09 22:15 | EDT | 5.218 |  | 16.405 |  | 7.89 |  | 96.8 |  | 46310.3 |  | 30.1 |  | 7.86 |  | 1.89 | i | 7.76 | i | 2.58 | c, i
61-0195 | 2022-10-09 22:30 | EDT | 5.137 |  | 16.379 |  | 7.92 |  | 97 |  | 46275.2 |  | 30.08 |  | 7.86 |  | 1.62 | i | 6.67 | i | 2.3 | c, i
61-0195 | 2022-10-09 22:45 | EDT | 5.002 |  | 16.224 |  | 7.87 |  | 96.2 |  | 46310.3 |  | 30.1 |  | 7.86 |  | 1.66 | i | 6.82 | i | 2.26 | c, i
61-0195 | 2022-10-09 23:00 | EDT | 4.907 |  | 16.166 |  | 7.89 |  | 96.3 |  | 46336.9 |  | 30.12 |  | 7.86 |  | 1.53 | i | 6.31 | i | 2.3 | c, i
61-0195 | 2022-10-09 23:15 | EDT | 4.795 |  | 16.161 |  | 7.9 |  | 96.4 |  | 46295.2 |  | 30.09 |  | 7.86 |  | 1.53 | i | 6.33 | i | 2.29 | c, i
61-0195 | 2022-10-09 23:30 | EDT | 4.683 |  | 16.191 |  | 7.89 |  | 96.3 |  | 46240.8 |  | 30.05 |  | 7.86 |  | 1.64 | i | 6.73 | i | 2.71 | c, i
61-0195 | 2022-10-09 23:45 | EDT | 4.576 |  | 16.248 |  | 7.91 |  | 96.7 |  | 46172.8 |  | 30 |  | 7.86 |  | 1.81 | i | 7.44 | i | 2.83 | c, i
61-0195 | 2022-10-10 | EDT | 4.464 |  | 16.266 |  | 7.92 |  | 96.8 |  | 46175.2 |  | 30 |  | 7.86 |  | 1.7 | i | 7 | i | 2.79 | c, i
61-0195 | 2022-10-10 00:15 | EDT | 4.359 |  | 16.267 |  | 7.87 |  | 96.1 |  | 46134.1 |  | 29.97 |  | 7.86 |  | 1.7 | i | 6.99 | i | 1.8 | c, i
61-0195 | 2022-10-10 00:30 | EDT | 4.254 |  | 16.285 |  | 7.85 |  | 95.9 |  | 46124.4 |  | 29.97 |  | 7.85 |  | 1.8 | i | 7.39 | i | 2.91 | c, i
61-0195 | 2022-10-10 00:45 | EDT | 4.173 |  | 16.251 |  | 7.81 |  | 95.4 |  | 46107.8 |  | 29.95 |  | 7.85 |  | 1.72 | i | 7.06 | i | 2.62 | c, i
61-0195 | 2022-10-10 01:00 | EDT | 4.094 |  | 16.255 |  | 7.81 |  | 95.5 |  | 46111 |  | 29.96 |  | 7.85 |  | 1.63 | i | 6.71 | i | 2.76 | c, i
61-0195 | 2022-10-10 01:15 | EDT | 4.036 |  | 16.217 |  | 7.86 |  | 95.9 |  | 46065 |  | 29.92 |  | 7.86 |  | 1.73 | i | 7.11 | i | 5.63 | c, i
61-0195 | 2022-10-10 01:30 | EDT | 3.993 |  | 16.223 |  | 7.86 |  | 96 |  | 46085 |  | 29.94 |  | 7.86 |  | 1.77 | i | 7.28 | i | 2.91 | c, i
61-0195 | 2022-10-10 01:45 | EDT | 3.964 |  | 16.183 |  | 7.83 |  | 95.5 |  | 46070.2 |  | 29.93 |  | 7.86 |  | 1.81 | i | 7.45 | i | 2.68 | c, i
61-0195 | 2022-10-10 02:00 | EDT | 3.953 |  | 16.206 |  | 7.83 |  | 95.5 |  | 46087.7 |  | 29.94 |  | 7.85 |  | 1.48 | i | 6.09 | i | 2 | c, i
61-0195 | 2022-10-10 02:15 | EDT | 3.965 |  | 16.156 |  | 7.86 |  | 95.8 |  | 46073.5 |  | 29.93 |  | 7.86 |  | 1.28 | i | 5.31 | i | 1.89 | c, i
61-0195 | 2022-10-10 02:30 | EDT | 3.999 |  | 16.156 |  | 7.87 |  | 96 |  | 46075.2 |  | 29.93 |  | 7.86 |  | 1.44 | i | 5.95 | i | 2.34 | c, i
61-0195 | 2022-10-10 02:45 | EDT | 4.048 |  | 16.151 |  | 7.86 |  | 95.8 |  | 46099.5 |  | 29.95 |  | 7.86 |  | 1.44 | i | 5.96 | i | 1.72 | c, i
61-0195 | 2022-10-10 03:00 | EDT | 4.111 |  | 16.199 |  | 7.82 |  | 95.4 |  | 46134.1 |  | 29.97 |  | 7.85 |  | 1.34 | i | 5.54 | i | 1.8 | c, i
61-0195 | 2022-10-10 03:15 | EDT | 4.177 |  | 16.185 |  | 7.79 |  | 95 |  | 46134.5 |  | 29.97 |  | 7.85 |  | 1.24 | i | 5.13 | i | 1.57 | c, i
61-0195 | 2022-10-10 03:30 | EDT | 4.239 |  | 16.185 |  | 7.78 |  | 94.9 |  | 46150.2 |  | 29.98 |  | 7.85 |  | 1.12 | i | 4.66 | i | 1.56 | c, i
61-0195 | 2022-10-10 03:45 | EDT | 4.289 |  | 16.118 |  | 7.79 |  | 94.9 |  | 46091.5 |  | 29.94 |  | 7.85 |  | 1.33 | i | 5.52 | i | 1.92 | c, i
61-0195 | 2022-10-10 04:00 | EDT | 4.346 |  | 16.177 |  | 7.72 |  | 94.2 |  | 46140.3 |  | 29.98 |  | 7.84 |  | 1.65 | i | 6.79 | i | 2.7 | c, i
61-0195 | 2022-10-10 04:15 | EDT | 4.373 |  | 16.118 |  | 7.78 |  | 94.7 |  | 46069.3 |  | 29.93 |  | 7.85 |  | 1.35 | i | 5.6 | i | 1.74 | c, i
61-0195 | 2022-10-10 04:30 | EDT | 4.418 |  | 15.994 |  | 7.79 |  | 94.6 |  | 45973.1 |  | 29.85 |  | 7.84 |  | 1.26 | i | 5.23 | i | 1.78 | c, i
61-0195 | 2022-10-10 04:45 | EDT | 4.471 |  | 16.064 |  | 7.73 |  | 94.1 |  | 46013.6 |  | 29.88 |  | 7.84 |  | 1.39 | i | 5.75 | i | 2.19 | c, i
61-0195 | 2022-10-10 05:00 | EDT | 4.54 |  | 15.965 |  | 7.84 |  | 95.2 |  | 46024.9 |  | 29.89 |  | 7.85 |  | 1.29 | i | 5.34 | i | 1.76 | c, i
61-0195 | 2022-10-10 05:15 | EDT | 4.608 |  | 15.997 |  | 7.84 |  | 95.3 |  | 46030.4 |  | 29.9 |  | 7.85 |  | 1.33 | i | 5.5 | i | 1.87 | c, i
61-0195 | 2022-10-10 05:30 | EDT | 4.686 |  | 16.157 |  | 7.72 |  | 94.2 |  | 46182 |  | 30.01 |  | 7.85 |  | 1.26 | i | 5.22 | i | 1.95 | c, i
61-0195 | 2022-10-10 05:45 | EDT | 4.769 |  | 16.115 |  | 7.73 |  | 94.2 |  | 46191.3 |  | 30.01 |  | 7.85 |  | 1.02 | i | 4.26 | i | 1.35 | c, i
61-0195 | 2022-10-10 06:00 | EDT | 4.85 |  | 16.032 |  | 7.82 |  | 95.2 |  | 46090.8 |  | 29.94 |  | 7.85 |  | 1.49 | i | 6.15 | i | 2.27 | c, i
61-0195 | 2022-10-10 06:15 | EDT | 4.94 |  | 16.214 |  | 7.62 |  | 93 |  | 46223.1 |  | 30.04 |  | 7.84 |  | 1.3 | i | 5.4 | i | 1.86 | c, i
61-0195 | 2022-10-10 06:30 | EDT | 5.044 |  | 16.251 |  | 7.45 |  | 91.1 |  | 46242.7 |  | 30.05 |  | 7.83 |  | 0.88 | i | 3.71 | i | 1.16 | c, i
61-0195 | 2022-10-10 06:45 | EDT | 5.147 |  | 16.234 |  | 7.52 |  | 91.9 |  | 46261.3 |  | 30.07 |  | 7.84 |  | 0.93 | i | 3.91 | i | 1.25 | c, i
61-0195 | 2022-10-10 07:00 | EDT | 5.252 |  | 16.307 |  | 7.48 |  | 91.5 |  | 46330.3 |  | 30.12 |  | 7.83 |  | 0.83 | i | 3.52 | i | 1.05 | c, i
61-0195 | 2022-10-10 07:15 | EDT | 5.36 |  | 16.349 |  | 7.4 |  | 90.7 |  | 46375.1 |  | 30.15 |  | 7.83 |  | 0.75 | i | 3.18 | i | 0.91 | c, i
61-0195 | 2022-10-10 07:30 | EDT | 5.462 |  | 16.342 |  | 7.34 |  | 89.9 |  | 46392.5 |  | 30.16 |  | 7.82 |  | 0.54 | i | 2.34 | i | 0.55 | c, i
61-0195 | 2022-10-10 07:45 | EDT | 5.557 |  | 16.126 |  | 7.48 |  | 91.2 |  | 46411 |  | 30.17 |  | 7.83 |  | 0.62 | i | 2.64 | i | 0.67 | c, i
61-0195 | 2022-10-10 08:00 | EDT | 5.632 |  | 16.058 |  | 7.53 |  | 91.8 |  | 46455 |  | 30.2 |  | 7.83 |  | 0.49 | i | 2.12 | i | 0.59 | c, i
61-0195 | 2022-10-10 08:15 | EDT | 5.694 |  | 16.075 |  | 7.52 |  | 91.6 |  | 46469.2 |  | 30.21 |  | 7.83 |  | 0.45 | i | 1.96 | i | 0.51 | c, i
61-0195 | 2022-10-10 08:30 | EDT | 5.736 |  | 16.084 |  | 7.51 |  | 91.7 |  | 46468.4 |  | 30.21 |  | 7.83 |  | 0.72 | i | 3.06 | i | 0.96 | c, i
61-0195 | 2022-10-10 08:45 | EDT | 5.77 |  | 16.085 |  | 7.38 |  | 90.1 |  | 46467.2 |  | 30.21 |  | 7.83 |  | 0.87 | i | 3.66 | i | 1.38 | c, i
61-0195 | 2022-10-10 09:00 | EDT | 5.783 |  | 16.081 |  | 7.46 |  | 91 |  | 46467.4 |  | 30.21 |  | 7.83 |  | 0.67 | i | 2.88 | i | 0.95 | c, i
61-0195 | 2022-10-10 09:15 | EDT | 5.781 |  | 16.08 |  | 7.49 |  | 91.3 |  | 46460.2 |  | 30.21 |  | 7.83 |  | 0.43 | i | 1.91 | i | 0.53 | c, i
61-0195 | 2022-10-10 09:30 | EDT | 5.766 |  | 16.12 |  | 7.49 |  | 91.3 |  | 46424.7 |  | 30.18 |  | 7.83 |  | 0.51 | i | 2.23 | i | 0.59 | c, i
61-0195 | 2022-10-10 09:45 | EDT | 5.731 |  | 16.22 |  | 7.41 |  | 90.6 |  | 46376.9 |  | 30.15 |  | 7.83 |  | 0.37 | i | 1.65 | i | 0.29 | c, i
61-0195 | 2022-10-10 10:00 | EDT | 5.678 |  | 16.235 |  | 7.4 |  | 90.4 |  | 46366.8 |  | 30.14 |  | 7.83 |  | 0.35 | i | 1.56 | i | 0.36 | c, i
61-0195 | 2022-10-10 10:15 | EDT | 5.607 |  | 16.255 |  | 7.4 |  | 90.5 |  | 46374.1 |  | 30.15 |  | 7.83 |  | 0.41 | i | 1.8 | i | 0.42 | c, i
61-0195 | 2022-10-10 10:30 | EDT | 5.53 |  | 16.212 |  | 7.52 |  | 91.8 |  | 46216.5 |  | 30.03 |  | 7.84 |  | 0.4 | i | 1.78 | i | 0.5 | c, i
61-0195 | 2022-10-10 10:45 | EDT | 5.415 |  | 16.197 |  | 7.51 |  | 91.7 |  | 46263.5 |  | 30.07 |  | 7.83 |  | 0.45 | i | 1.97 | i | 0.64 | c, i
61-0195 | 2022-10-10 11:00 | EDT | 5.309 |  | 16.2 |  | 7.45 |  | 91 |  | 46315.2 |  | 30.1 |  | 7.83 |  | 0.49 | i | 2.12 | i | 0.59 | c, i
61-0195 | 2022-10-10 11:15 | EDT | 5.205 |  | 16.276 |  | 7.46 |  | 91.3 |  | 46246.1 |  | 30.05 |  | 7.83 |  | 0.55 | i | 2.39 | i | 0.65 | c, i
61-0195 | 2022-10-10 11:30 | EDT | 5.094 |  | 16.277 |  | 7.38 |  | 90.3 |  | 46253.2 |  | 30.06 |  | 7.83 |  | 0.6 | i | 2.58 | i | 0.73 | c, i
61-0195 | 2022-10-10 11:45 | EDT | 4.977 |  | 16.325 |  | 7.36 |  | 90.1 |  | 46241.1 |  | 30.05 |  | 7.82 |  | 0.46 | i | 2.01 | i | 0.48 | c, i
61-0195 | 2022-10-10 12:00 | EDT | 4.845 |  | 16.321 |  | 7.43 |  | 90.9 |  | 46216.5 |  | 30.03 |  | 7.83 |  | 0.52 | i | 2.27 | i | 0.7 | c, i
61-0195 | 2022-10-10 12:15 | EDT | 4.726 |  | 16.345 |  | 7.39 |  | 90.4 |  | 46207.9 |  | 30.03 |  | 7.83 |  | 0.48 | i | 2.09 | i | 0.54 | c, i
61-0195 | 2022-10-10 12:30 | EDT | ** |  | ** |  | ** |  | ** |  | ** |  | ** |  | ** |  | ** |  | ** |  | **
61-0195 | 2022-10-10 12:45 | EDT | 4.339 |  | 16.501 |  | 7.34 |  | 90 |  | 46460.2 | i | 30.21 | i | ## | i | 1.24 | i | 4.79 | i | 2.79 | c, i
61-0195 | 2022-10-10 13:00 | EDT | 4.234 |  | 16.44 |  | 7.38 |  | 90.3 |  | 46432.6 | i | 30.19 | i | ## | i | 1.31 | i | 5.09 | i | 2.99 | c, i
61-0195 | 2022-10-10 13:15 | EDT | 4.121 |  | 16.378 |  | 7.43 |  | 90.8 |  | 46347.7 | i | 30.13 | i | ## | i | 1.32 | i | 5.12 | i | 3.05 | c, i
61-0195 | 2022-10-10 13:30 | EDT | 4.059 |  | 16.387 |  | 7.41 |  | 90.5 |  | 46340.7 | i | 30.12 | i | ## | i | 1.3 | i | 5.05 | i | 3.01 | c, i
61-0195 | 2022-10-10 13:45 | EDT | 3.979 |  | 16.382 |  | 7.4 |  | 90.4 |  | 46329.3 | i | 30.11 | i | ## | i | 1.31 | i | 5.07 | i | 2.9 | c, i
61-0195 | 2022-10-10 14:00 | EDT | 3.934 |  | 16.372 |  | 7.42 |  | 90.6 |  | 46318.2 | i | 30.1 | i | ## | i | 1.25 | i | 4.84 | i | 2.85 | c, i
61-0195 | 2022-10-10 14:15 | EDT | 3.913 |  | 16.362 |  | 7.67 |  | 93.6 |  | 46024.4 | i | 29.89 | i | ## | i | 1.4 | i | 5.42 | i | 2.6 | c, i
61-0195 | 2022-10-10 14:30 | EDT | 3.89 |  | 16.387 |  | 7.56 |  | 92.3 |  | 46207.9 | i | 30.03 | i | ## | i | 1.29 | i | 4.99 | i | 2.72 | c, i
61-0195 | 2022-10-10 14:45 | EDT | 3.933 |  | 16.408 |  | 7.92 |  | 96.6 |  | 45736.3 | i | 29.69 | i | 7.83 |  | 1.76 | i | 6.82 | i | 3.42 | c, i
61-0195 | 2022-10-10 15:00 | EDT | 3.988 |  | 16.423 |  | 8.01 |  | 97.7 |  | 45685.4 | i | 29.65 | i | 7.84 |  | 1.52 | i | 5.88 | i | 2.9 | c, i
61-0195 | 2022-10-10 15:15 | EDT | 4.034 |  | 16.411 |  | 7.86 |  | 95.8 |  | 45809.2 | i | 29.74 | i | 7.83 |  | 1.61 | i | 6.23 | i | 3.27 | c, i
61-0195 | 2022-10-10 15:30 | EDT | 4.077 |  | 16.425 |  | 7.97 |  | 97.1 |  | 45743.1 | i | 29.69 | i | 7.84 |  | 1.7 | i | 6.59 | i | 3.65 | c, i
61-0195 | 2022-10-10 15:45 | EDT | 4.18 |  | 16.43 |  | 7.96 |  | 97.1 |  | 45768.3 | i | 29.71 | i | 7.85 |  | 1.68 | i | 6.51 | i | 3.49 | c, i
61-0195 | 2022-10-10 16:00 | EDT | 4.188 |  | 16.424 |  | 7.72 |  | 94.3 |  | 45992.5 | i | 29.87 | i | 7.83 |  | 1.5 | i | 5.82 | i | 3.07 | c, i
61-0195 | 2022-10-10 16:15 | EDT | 4.274 |  | 16.431 |  | 7.86 |  | 95.9 |  | 45888.7 | i | 29.8 | i | 7.85 |  | 1.67 | i | 6.46 | i | 3.35 | c, i
61-0195 | 2022-10-10 16:30 | EDT | 4.252 |  | 16.447 |  | 7.99 |  | 97.6 |  | 45935.8 | i | 29.83 | i | 7.86 |  | 1.8 | i | 6.96 | i | 2.93 | c, i
61-0195 | 2022-10-10 16:45 | EDT | 4.271 |  | 16.435 |  | 8.03 |  | 98 |  | 45939.6 | i | 29.83 | i | 7.87 |  | 2 | i | 7.73 | i | 3.77 | c, i
61-0195 | 2022-10-10 17:00 | EDT | 4.407 |  | 16.439 |  | 8.04 |  | 98.1 |  | 45993.4 | i | 29.87 | i | 7.87 |  | 2.28 | i | 8.82 | i | 3.96 | c, i
61-0195 | 2022-10-10 17:15 | EDT | 4.361 |  | 16.447 |  | 8.05 |  | 98.4 |  | 45974.8 | i | 29.86 | i | 7.87 |  | 1.91 | i | 7.4 | i | 3.92 | c, i
61-0195 | 2022-10-10 17:30 | EDT | 4.39 |  | 16.443 |  | 8.08 |  | 98.6 |  | 45976.8 | i | 29.86 | i | 7.87 |  | 2.05 | i | 7.92 | i | 3.9 | c, i
61-0195 | 2022-10-10 17:45 | EDT | 4.452 |  | 16.415 |  | 8.06 |  | 98.4 |  | 46002.4 | i | 29.88 | i | 7.87 |  | 1.87 | i | 7.25 | i | 3.8 | c, i
61-0195 | 2022-10-10 18:00 | EDT | 4.527 |  | 16.409 |  | 8.13 |  | 99.3 |  | 46061.4 | i | 29.92 | i | 7.88 |  | 2.05 | i | 7.94 | i | 3.47 | c, i
61-0195 | 2022-10-10 18:15 | EDT | 4.603 |  | 16.404 |  | 8.1 |  | 98.8 |  | 46088.6 | i | 29.94 | i | 7.88 |  | 2.17 | i | 8.39 | i | 4.07 | c, i
61-0195 | 2022-10-10 18:30 | EDT | 4.703 |  | 16.475 |  | 7.96 |  | 97.4 |  | 46481.5 | i | 30.22 | i | 7.88 |  | 2.13 | i | 8.24 | i | 4.31 | c, i
61-0195 | 2022-10-10 18:45 | EDT | 4.768 |  | 16.452 |  | 8.06 |  | 98.6 |  | 46447.5 | i | 30.2 | i | 7.89 |  | 2.17 | i | 8.39 | i | 4.39 | c, i
61-0195 | 2022-10-10 19:00 | EDT | 4.864 |  | 16.458 |  | 8.09 |  | 99 |  | 46443.5 | i | 30.2 | i | 7.89 |  | 2.38 | i | 9.24 | i | 4.56 | c, i
61-0195 | 2022-10-10 19:15 | EDT | 4.965 |  | 16.48 |  | 8.05 |  | 98.7 |  | 46474.1 | i | 30.22 | i | 7.89 |  | 2.44 | i | 9.47 | i | 4.69 | c, i
61-0195 | 2022-10-10 19:30 | EDT | 5.066 |  | 16.488 |  | 8.03 |  | 98.3 |  | 46490.3 | i | 30.23 | i | 7.89 |  | 2.46 | i | 9.51 | i | 4.86 | c, i
61-0195 | 2022-10-10 19:45 | EDT | 5.157 |  | 16.493 |  | 8 |  | 98 |  | 46498.1 | i | 30.24 | i | 7.89 |  | 2.6 | i | 10.07 | i | 4.69 | c, i
61-0195 | 2022-10-10 20:00 | EDT | 5.242 |  | 16.494 |  | 7.99 |  | 97.8 |  | 46504.4 | i | 30.24 | i | 7.89 |  | 2.22 | i | 8.6 | i | 5.29 | c, i
61-0195 | 2022-10-10 20:15 | EDT | 5.307 |  | 16.496 |  | 7.96 |  | 97.6 |  | 46513.7 | i | 30.25 | i | 7.88 |  | 3.08 | i | 11.93 | i | 6.38 | c, i
61-0195 | 2022-10-10 20:30 | EDT | 5.361 |  | 16.497 |  | 7.96 |  | 97.5 |  | 46514 | i | 30.25 | i | 7.88 |  | 3.07 | i | 11.89 | i | 6.22 | c, i
61-0195 | 2022-10-10 20:45 | EDT | 5.396 |  | 16.495 |  | 7.95 |  | 97.4 |  | 46516.5 | i | 30.25 | i | 7.88 |  | 3.09 | i | 11.96 | i | 6.54 | c, i
61-0195 | 2022-10-10 21:00 | EDT | 5.414 |  | 16.491 |  | 7.94 |  | 97.2 |  | 46507.4 | i | 30.24 | i | 7.88 |  | 3.17 | i | 12.29 | i | 6.95 | c, i
61-0195 | 2022-10-10 21:15 | EDT | 5.417 |  | 16.488 |  | 7.93 |  | 97.1 |  | 46506.8 | i | 30.24 | i | 7.88 |  | 3.23 | i | 12.49 | i | 6.5 | c, i
61-0195 | 2022-10-10 21:30 | EDT | 5.401 |  | 16.494 |  | 7.93 |  | 97.2 |  | 46509.4 | i | 30.24 | i | 7.88 |  | 2.85 | i | 11.04 | i | 5.87 | c, i
61-0195 | 2022-10-10 21:45 | EDT | 5.37 |  | 16.479 |  | 7.92 |  | 97 |  | 46493.1 | i | 30.23 | i | 7.88 |  | 2.76 | i | 10.68 | i | 5.68 | c, i
61-0195 | 2022-10-10 22:00 | EDT | 5.321 |  | 16.477 |  | 7.94 |  | 97.2 |  | 46475.7 | i | 30.22 | i | 7.88 |  | 2.95 | i | 11.43 | i | 5.8 | c, i
61-0195 | 2022-10-10 22:15 | EDT | 5.266 |  | 16.465 |  | 7.93 |  | 97.1 |  | 46459.2 | i | 30.21 | i | 7.88 |  | 2.62 | i | 10.14 | i | 4.81 | c, i
61-0195 | 2022-10-10 22:30 | EDT | 5.196 |  | 16.461 |  | 7.92 |  | 97 |  | 46441.6 | i | 30.19 | i | 7.88 |  | 3.32 | i | 12.87 | i | 7.38 | c, i
61-0195 | 2022-10-10 22:45 | EDT | 5.14 |  | 16.484 |  | 7.87 |  | 96.4 |  | 46482.9 | i | 30.22 | i | 7.88 |  | 2.65 | i | 10.25 | i | 5.19 | c, i
61-0195 | 2022-10-10 23:00 | EDT | 5.062 |  | 16.488 |  | 7.85 |  | 96.2 |  | 46487 | i | 30.23 | i | 7.88 |  | 3.41 | i | 13.19 | i | 5.79 | c, i
61-0195 | 2022-10-10 23:15 | EDT | 4.969 |  | 16.48 |  | 7.83 |  | 95.9 |  | 46486 | i | 30.23 | i | 7.88 |  | 2.89 | i | 11.19 | i | 6.98 | c, i
61-0195 | 2022-10-10 23:30 | EDT | 4.886 |  | 16.436 |  | 7.87 |  | 96.3 |  | 46441.1 | i | 30.19 | i | 7.88 |  | 3.44 | i | 13.3 | i | 7.4 | c, i
61-0195 | 2022-10-10 23:45 | EDT | 4.765 |  | 16.398 |  | 7.91 |  | 96.6 |  | 46379.4 | i | 30.15 | i | 7.88 |  | 2.97 | i | 11.49 | i | 6.48 | c, i
61-0195 | 2022-10-11 | EDT | 4.662 |  | 16.38 |  | 7.93 |  | 96.9 |  | 46340.2 | i | 30.12 | i | 7.88 |  | 2.65 | i | 10.26 | i | 5.82 | c, i
61-0195 | 2022-10-11 00:15 | EDT | 4.553 |  | 16.36 |  | 7.93 |  | 96.8 |  | 46278.2 | i | 30.08 | i | 7.88 |  | 2.39 | i | 9.24 | i | 4.69 | c, i
61-0195 | 2022-10-11 00:30 | EDT | 4.439 |  | 16.364 |  | 7.87 |  | 96.1 |  | 46359.9 | i | 30.13 | i | 7.87 |  | 2.67 | i | 10.32 | i | 5.57 | c, i
61-0195 | 2022-10-11 00:45 | EDT | 4.339 |  | 16.392 |  | 7.81 |  | 95.4 |  | 46398.8 | i | 30.16 | i | 7.87 |  | 2.95 | i | 11.41 | i | 6.21 | c, i
61-0195 | 2022-10-11 01:00 | EDT | 4.246 |  | 16.372 |  | 7.81 |  | 95.4 |  | 46374.2 | i | 30.14 | i | 7.87 |  | 2.87 | i | 11.12 | i | 6.8 | c, i
61-0195 | 2022-10-11 01:15 | EDT | 4.155 |  | 16.401 |  | 7.76 |  | 94.9 |  | 46435.3 | i | 30.19 | i | 7.87 |  | 2.35 | i | 9.08 | i | 3.8 | c, i
61-0195 | 2022-10-11 01:30 | EDT | 4.076 |  | 16.413 |  | 7.73 |  | 94.5 |  | 46460.5 | i | 30.21 | i | 7.87 |  | 2.55 | i | 9.86 | i | 5.22 | c, i
61-0195 | 2022-10-11 01:45 | EDT | 4.008 |  | 16.43 |  | 7.66 |  | 93.8 |  | 46487.1 | i | 30.23 | i | 7.86 |  | 2.21 | i | 8.55 | i | 3.91 | c, i
61-0195 | 2022-10-11 02:00 | EDT | 3.942 |  | 16.433 |  | 7.63 |  | 93.4 |  | 46546.2 | i | 30.27 | i | 7.86 |  | 2.42 | i | 9.38 | i | 4.84 | c, i
61-0195 | 2022-10-11 02:15 | EDT | 3.898 |  | 16.422 |  | 7.62 |  | 93.3 |  | 46575.3 | i | 30.29 | i | 7.86 |  | 2.24 | i | 8.69 | i | 3.34 | c, i
61-0195 | 2022-10-11 02:30 | EDT | 3.872 |  | 16.336 |  | 7.8 |  | 95.1 |  | 46233.5 | i | 30.04 | i | 7.87 |  | 3.13 | i | 12.12 | i | 4.58 | c, i
61-0195 | 2022-10-11 02:45 | EDT | 3.863 |  | 16.337 |  | 7.8 |  | 95.1 |  | 46116.8 | i | 29.96 | i | 7.87 |  | 2.2 | i | 8.51 | i | 4.41 | c, i
61-0195 | 2022-10-11 03:00 | EDT | 3.879 |  | 16.349 |  | 7.77 |  | 94.8 |  | 46162.9 | i | 29.99 | i | 7.86 |  | 2.32 | i | 8.99 | i | 4.8 | c, i
61-0195 | 2022-10-11 03:15 | EDT | 3.923 |  | 16.343 |  | 7.77 |  | 94.8 |  | 46245.6 | i | 30.05 | i | 7.86 |  | 2.59 | i | 10.03 | i | 5.56 | c, i
61-0195 | 2022-10-11 03:30 | EDT | 3.975 |  | 16.35 |  | 7.74 |  | 94.6 |  | 46350.7 | i | 30.13 | i | 7.86 |  | 2.13 | i | 8.26 | i | 4.87 | c, i
61-0195 | 2022-10-11 03:45 | EDT | 4.042 |  | 16.382 |  | 7.59 |  | 92.8 |  | 46516.8 | i | 30.25 | i | 7.86 |  | 2.19 | i | 8.49 | i | 4.58 | c, i
61-0195 | 2022-10-11 04:00 | EDT | 4.105 |  | 16.387 |  | 7.58 |  | 92.7 |  | 46532.2 | i | 30.26 | i | 7.86 |  | 2.26 | i | 8.77 | i | 4.59 | c, i
61-0195 | 2022-10-11 04:15 | EDT | 4.166 |  | 16.387 |  | 7.56 |  | 92.4 |  | 46525.2 | i | 30.25 | i | 7.86 |  | 2.07 | i | 8 | i | 4.59 | c, i
61-0195 | 2022-10-11 04:30 | EDT | 4.215 |  | 16.387 |  | 7.53 |  | 92.1 |  | 46518 | i | 30.25 | i | 7.85 |  | 2.15 | i | 8.32 | i | 4.41 | c, i
61-0195 | 2022-10-11 04:45 | EDT | 4.258 |  | 16.386 |  | 7.51 |  | 91.8 |  | 46497.3 | i | 30.23 | i | 7.85 |  | 1.89 | i | 7.3 | i | 3.99 | c, i
61-0195 | 2022-10-11 05:00 | EDT | 4.304 |  | 16.382 |  | 7.52 |  | 91.9 |  | 46441 | i | 30.19 | i | 7.85 |  | 1.65 | i | 6.39 | i | 3.2 | c, i
61-0195 | 2022-10-11 05:15 | EDT | 4.359 |  | 16.394 |  | 7.45 |  | 91.1 |  | 46516 | i | 30.25 | i | 7.84 |  | 1.33 | i | 5.16 | i | 2.67 | c, i
61-0195 | 2022-10-11 05:30 | EDT | 4.419 |  | 16.396 |  | 7.44 |  | 91 |  | 46524.5 | i | 30.25 | i | 7.84 |  | 1.34 | i | 5.18 | i | 2.71 | c, i
61-0195 | 2022-10-11 05:45 | EDT | 4.488 |  | 16.401 |  | 7.4 |  | 90.6 |  | 46535.2 | i | 30.26 | i | 7.84 |  | 1.4 | i | 5.43 | i | 2.71 | c, i
61-0195 | 2022-10-11 06:00 | EDT | 4.555 |  | 16.401 |  | 7.45 |  | 91.1 |  | 46535.1 | i | 30.26 | i | 7.84 |  | 1.33 | i | 5.16 | i | 2.13 | c, i
61-0195 | 2022-10-11 06:15 | EDT | 4.624 |  | 16.407 |  | 7.39 |  | 90.5 |  | 46573.9 | i | 30.29 | i | 7.84 |  | 1.27 | i | 4.92 | i | 2.41 | c, i
61-0195 | 2022-10-11 06:30 | EDT | 4.697 |  | 16.407 |  | 7.4 |  | 90.5 |  | 46593.5 | i | 30.3 | i | 7.84 |  | 1.31 | i | 5.09 | i | 2.57 | c, i
61-0195 | 2022-10-11 06:45 | EDT | 4.773 |  | 16.363 |  | 7.59 |  | 92.6 |  | 46270.9 | i | 30.07 | i | 7.85 |  | 1.45 | i | 5.62 | i | <0.1 | c, i
61-0195 | 2022-10-11 07:00 | EDT | 4.851 |  | 16.393 |  | 7.45 |  | 91.1 |  | 46463.1 | i | 30.21 | i | 7.85 |  | 1.37 | i | 5.3 | i | 3.26 | c, i
61-0195 | 2022-10-11 07:15 | EDT | 4.942 |  | 16.408 |  | 7.39 |  | 90.5 |  | 46608.5 | i | 30.31 | i | 7.84 |  | 1.32 | i | 5.12 | i | 2.73 | c, i
61-0195 | 2022-10-11 07:30 | EDT | 5.041 |  | 16.413 |  | 7.37 |  | 90.2 |  | 46631.4 | i | 30.33 | i | 7.84 |  | 1.5 | i | 5.82 | i | 3.14 | c, i
61-0195 | 2022-10-11 07:45 | EDT | 5.143 |  | 16.418 |  | 7.33 |  | 89.7 |  | 46657.6 | i | 30.35 | i | 7.84 |  | 1.53 | i | 5.95 | i | 3.31 | c, i
61-0195 | 2022-10-11 08:00 | EDT | 5.247 |  | 16.421 |  | 7.33 |  | 89.7 |  | 46691 | i | 30.37 | i | 7.84 |  | 1.37 | i | 5.32 | i | 2.82 | c, i
61-0195 | 2022-10-11 08:15 | EDT | 5.342 |  | 16.422 |  | 7.33 |  | 89.7 |  | 46711.4 | i | 30.39 | i | 7.84 |  | 1.39 | i | 5.38 | i | 2.89 | c, i
61-0195 | 2022-10-11 08:30 | EDT | 5.426 |  | 16.411 |  | 7.42 |  | 90.8 |  | 46598.1 | i | 30.31 | i | 7.85 |  | 1.21 | i | 4.69 | i | 3.38 | c, i
61-0195 | 2022-10-11 08:45 | EDT | 5.493 |  | 16.409 |  | 7.4 |  | 90.5 |  | 46655 | i | 30.35 | i | 7.85 |  | 1.34 | i | 5.19 | i | 2.84 | c, i
61-0195 | 2022-10-11 09:00 | EDT | 5.542 |  | 16.41 |  | 7.35 |  | 90 |  | 46717.5 | i | 30.39 | i | 7.84 |  | 1.12 | i | 4.34 | i | 2.22 | c, i
61-0195 | 2022-10-11 09:15 | EDT | 5.573 |  | 16.401 |  | 7.36 |  | 90.1 |  | 46631.4 | i | 30.33 | i | 7.84 |  | 1.35 | i | 5.22 | i | 2.98 | c, i
61-0195 | 2022-10-11 09:30 | EDT | 5.594 |  | 16.394 |  | 7.42 |  | 90.8 |  | 46641.8 | i | 30.34 | i | 7.85 |  | 1.32 | i | 5.1 | i | 2.72 | c, i
61-0195 | 2022-10-11 09:45 | EDT | 5.596 |  | 16.392 |  | 7.32 |  | 89.6 |  | 46674.3 | i | 30.36 | i | 7.84 |  | 1.21 | i | 4.71 | i | 2.56 | c, i
61-0195 | 2022-10-11 10:00 | EDT | 5.58 |  | 16.383 |  | 7.34 |  | 89.8 |  | 46766.2 | i | 30.43 | i | 7.84 |  | 1.16 | i | 4.52 | i | 3.47 | c, i
61-0195 | 2022-10-11 10:15 | EDT | 5.546 |  | 16.376 |  | 7.39 |  | 90.4 |  | 46696.5 | i | 30.38 | i | 7.85 |  | 1.27 | i | 4.93 | i | 2.93 | c, i
61-0195 | 2022-10-11 10:30 | EDT | 5.493 |  | 16.346 |  | 7.47 |  | 91.2 |  | 46553.2 | i | 30.27 | i | 7.85 |  | 1.3 | i | 5.05 | i | 7.47 | c, i
61-0195 | 2022-10-11 10:45 | EDT | 5.426 |  | 16.29 |  | 7.48 |  | 91.3 |  | 46497.9 | i | 30.23 | i | 7.85 |  | 1.35 | i | 5.23 | i | 2.95 | c, i
61-0195 | 2022-10-11 11:00 | EDT | 5.35 |  | 16.292 |  | 7.48 |  | 91.2 |  | 46515.4 | i | 30.25 | i | 7.85 |  | 1.3 | i | 5.04 | i | 2.84 | c, i
61-0195 | 2022-10-11 11:15 | EDT | 5.261 |  | 16.297 |  | 7.47 |  | 91.2 |  | 46519.2 | i | 30.25 | i | 7.85 |  | 1.39 | i | 5.39 | i | 3.04 | c, i
61-0195 | 2022-10-11 11:30 | EDT | 5.165 |  | 16.298 |  | 7.47 |  | 91.1 |  | 46518.8 | i | 30.25 | i | 7.85 |  | 1.4 | i | 5.43 | i | 2.93 | c, i
61-0195 | 2022-10-11 11:45 | EDT | 5.055 |  | 16.361 |  | 7.34 |  | 89.8 |  | 46734.7 | i | 30.4 | i | 7.84 |  | 1.2 | i | 4.64 | i | 2.7 | c, i
61-0195 | 2022-10-11 12:00 | EDT | 4.944 |  | 16.366 |  | 7.38 |  | 90.3 |  | 46686.8 | i | 30.37 | i | 7.84 |  | 1.15 | i | 4.45 | i | 2.55 | c, i
61-0195 | 2022-10-11 12:15 | EDT | 4.828 |  | 16.368 |  | 7.34 |  | 89.8 |  | 46696.5 | i | 30.38 | i | 7.84 |  | 1.16 | i | 4.51 | i | 2.37 | c, i
61-0195 | 2022-10-11 12:30 | EDT | 4.705 |  | 16.372 |  | 7.27 |  | 88.9 |  | 46733.3 | i | 30.4 | i | 7.84 |  | 1.11 | i | 4.3 | i | 2.4 | c, i
61-0195 | 2022-10-11 12:45 | EDT | 4.585 |  | 16.369 |  | 7.27 |  | 89 |  | 46712.4 | i | 30.39 | i | 7.84 |  | 1.2 | i | 4.65 | i | 2.66 | c, i
61-0195 | 2022-10-11 13:00 | EDT | 4.467 |  | 16.373 |  | 7.27 |  | 88.9 |  | 46690.3 | i | 30.37 | i | 7.84 |  | 1.36 | i | 5.27 | i | 2.95 | c, i
61-0195 | 2022-10-11 13:15 | EDT | 4.349 |  | 16.376 |  | 7.27 |  | 88.9 |  | 46712.1 | i | 30.39 | i | 7.84 |  | 1.3 | i | 5.04 | i | 3.77 | c, i
61-0195 | 2022-10-11 13:30 | EDT | 4.237 |  | 16.394 |  | 7.17 |  | 87.7 |  | 46758.8 | i | 30.42 | i | 7.83 |  | 1 | i | 3.88 | i | 2.2 | c, i
61-0195 | 2022-10-11 13:45 | EDT | 4.144 |  | 16.374 |  | 7.31 |  | 89.4 |  | 46679.6 | i | 30.37 | i | 7.84 |  | 1.36 | i | 5.27 | i | 2.89 | c, i
61-0195 | 2022-10-11 14:00 | EDT | 4.065 |  | 16.394 |  | 7.4 |  | 90.5 |  | 46613.7 | i | 30.32 | i | 7.85 |  | 1.26 | i | 4.91 | i | 2.69 | c, i
61-0195 | 2022-10-11 14:15 | EDT | 3.987 |  | 16.52 |  | 7.8 |  | 95.2 |  | 45497.2 | i | 29.51 | i | 7.86 |  | 1.4 | i | 5.41 | i | 2.11 | c, i
61-0195 | 2022-10-11 14:30 | EDT | 3.929 |  | 16.415 |  | 7.18 |  | 87.9 |  | 46759.7 | i | 30.42 | i | 7.83 |  | 1.23 | i | 4.75 | i | 2.73 | c, i
61-0195 | 2022-10-11 14:45 | EDT | 3.893 |  | 16.414 |  | 7.24 |  | 88.6 |  | 46735.1 | i | 30.41 | i | 7.83 |  | 1.41 | i | 5.48 | i | 3.02 | c, i
61-0195 | 2022-10-11 15:00 | EDT | 3.874 |  | 16.409 |  | 7.23 |  | 88.5 |  | 46748.9 | i | 30.42 | i | 7.84 |  | 1.42 | i | 5.51 | i | 3.19 | c, i
61-0195 | 2022-10-11 15:15 | EDT | 3.885 |  | 16.415 |  | 7.25 |  | 88.8 |  | 46754.9 | i | 30.42 | i | 7.84 |  | 1.34 | i | 5.19 | i | 2.71 | c, i
61-0195 | 2022-10-11 15:30 | EDT | 3.917 |  | 16.417 |  | 7.22 |  | 88.5 |  | 46796.5 | i | 30.45 | i | 7.84 |  | 1.36 | i | 5.28 | i | 2.87 | c, i
61-0195 | 2022-10-11 15:45 | EDT | 3.958 |  | 16.432 |  | 7.14 |  | 87.6 |  | 46865 | i | 30.5 | i | 7.84 |  | 1.32 | i | 5.13 | i | 2.73 | c, i
61-0195 | 2022-10-11 16:00 | EDT | 4.025 |  | 16.429 |  | 7.28 |  | 89.3 |  | 46944.7 | i | 30.56 | i | 7.85 |  | 1.4 | i | 5.43 | i | 2.94 | c, i
61-0195 | 2022-10-11 16:15 | EDT | 4.087 |  | 16.437 |  | 7.18 |  | 88.1 |  | 47002.8 | i | 30.6 | i | 7.85 |  | 1.38 | i | 5.36 | i | 3.02 | c, i
61-0195 | 2022-10-11 16:30 | EDT | 4.138 |  | 16.437 |  | 7.24 |  | 88.8 |  | 47025.4 | i | 30.62 | i | 7.85 |  | 1.28 | i | 4.98 | i | 2.64 | c, i
61-0195 | 2022-10-11 16:45 | EDT | 4.178 |  | 16.408 |  | 7.53 |  | 92.1 |  | 46480.2 | i | 30.22 | i | 7.86 |  | 1.64 | i | 6.37 | i | 3.45 | c, i
61-0195 | 2022-10-11 17:00 | EDT | 4.207 |  | 16.406 |  | 7.51 |  | 91.9 |  | 46588.4 | i | 30.3 | i | 7.86 |  | 2.86 | i | 11.06 | i | 3.51 | c, i
61-0195 | 2022-10-11 17:15 | EDT | 4.232 |  | 16.413 |  | 7.38 |  | 90.4 |  | 46623.7 | i | 30.33 | i | 7.85 |  | 1.64 | i | 6.36 | i | 3.23 | c, i
61-0195 | 2022-10-11 17:30 | EDT | 4.259 |  | 16.392 |  | 7.53 |  | 92 |  | 46421 | i | 30.18 | i | 7.86 |  | 1.66 | i | 6.44 | i | 3.82 | c, i
61-0195 | 2022-10-11 17:45 | EDT | 4.285 |  | 16.415 |  | 7.32 |  | 89.7 |  | 46795.5 | i | 30.45 | i | 7.84 |  | 1.73 | i | 6.7 | i | 2.97 | c, i
61-0195 | 2022-10-11 18:00 | EDT | 4.321 |  | 16.418 |  | 7.27 |  | 89.1 |  | 46751 | i | 30.42 | i | 7.84 |  | 1.53 | i | 5.95 | i | 3.52 | c, i
61-0195 | 2022-10-11 18:15 | EDT | 4.369 |  | 16.433 |  | 7.25 |  | 88.8 |  | 46633.9 | i | 30.33 | i | 7.84 |  | 1.77 | i | 6.87 | i | 3.76 | c, i
61-0195 | 2022-10-11 18:30 | EDT | 4.417 |  | 16.41 |  | 7.47 |  | 91.4 |  | 46393.4 | i | 30.16 | i | 7.85 |  | 1.96 | i | 7.58 | i | 3.66 | c, i
61-0195 | 2022-10-11 18:45 | EDT | 4.474 |  | 16.416 |  | 7.46 |  | 91.2 |  | 46425.4 | i | 30.18 | i | 7.84 |  | 2.21 | i | 8.54 | i | 4.45 | c, i
61-0195 | 2022-10-11 19:00 | EDT | 4.544 |  | 16.442 |  | 7.25 |  | 88.8 |  | 46617.5 | i | 30.32 | i | 7.83 |  | 2.02 | i | 7.82 | i | 4.78 | c, i
61-0195 | 2022-10-11 19:15 | EDT | 4.626 |  | 16.44 |  | 7.24 |  | 88.7 |  | 46641 | i | 30.34 | i | 7.83 |  | 2.28 | i | 8.82 | i | 4.72 | c, i
61-0195 | 2022-10-11 19:30 | EDT | 4.721 |  | 16.431 |  | 7.35 |  | 89.9 |  | 46497.4 | i | 30.23 | i | 7.84 |  | 2.12 | i | 8.23 | i | 4.31 | c, i
61-0195 | 2022-10-11 19:45 | EDT | 4.813 |  | 16.443 |  | 7.23 |  | 88.5 |  | 46662.6 | i | 30.35 | i | 7.83 |  | 2.09 | i | 8.1 | i | 4.33 | c, i
61-0195 | 2022-10-11 20:00 | EDT | 4.908 |  | 16.447 |  | 7.16 |  | 87.8 |  | 46826.1 | i | 30.47 | i | 7.83 |  | 1.7 | i | 6.6 | i | 3.74 | c, i
61-0195 | 2022-10-11 20:15 | EDT | 5.016 |  | 16.442 |  | 7.2 |  | 88.2 |  | 46735.1 | i | 30.41 | i | 7.83 |  | 1.86 | i | 7.19 | i | 3.75 | c, i
61-0195 | 2022-10-11 20:30 | EDT | 5.08 |  | 16.438 |  | 7.26 |  | 88.9 |  | 46680.3 | i | 30.37 | i | 7.83 |  | 2.24 | i | 8.68 | i | 3.78 | c, i
61-0195 | 2022-10-11 20:45 | EDT | 5.161 |  | 16.442 |  | 7.12 |  | 87.3 |  | 46922.3 | i | 30.54 | i | 7.83 |  | 1.71 | i | 6.61 | i | 3.57 | c, i
61-0195 | 2022-10-11 21:00 | EDT | 5.213 |  | 16.455 |  | 6.99 |  | 85.8 |  | 47090.8 | i | 30.66 | i | 7.83 |  | 1.64 | i | 6.35 | i | 3.14 | c, i
61-0195 | 2022-10-11 21:15 | EDT | 5.26 |  | 16.449 |  | 7 |  | 85.9 |  | 47085 | i | 30.66 | i | 7.83 |  | 1.66 | i | 6.43 | i | 3.47 | c, i
61-0195 | 2022-10-11 21:30 | EDT | 5.294 |  | 16.442 |  | 7.09 |  | 87 |  | 47101.5 | i | 30.67 | i | 7.84 |  | 1.78 | i | 6.88 | i | 3.58 | c, i
61-0195 | 2022-10-11 21:45 | EDT | 5.31 |  | 16.441 |  | 7.09 |  | 87 |  | 47090.9 | i | 30.66 | i | 7.84 |  | 1.67 | i | 6.46 | i | 3.18 | c, i
61-0195 | 2022-10-11 22:00 | EDT | 5.319 |  | 16.444 |  | 7.04 |  | 86.4 |  | 47084.8 | i | 30.66 | i | 7.83 |  | 1.7 | i | 6.59 | i | 3.48 | c, i
61-0195 | 2022-10-11 22:15 | EDT | 5.301 |  | 16.443 |  | 7.03 |  | 86.3 |  | 47062.9 | i | 30.64 | i | 7.83 |  | 1.74 | i | 6.76 | i | 3.74 | c, i
61-0195 | 2022-10-11 22:30 | EDT | 5.27 |  | 16.442 |  | 7.03 |  | 86.2 |  | 47051.5 | i | 30.63 | i | 7.83 |  | 1.66 | i | 6.44 | i | 3.97 | c, i
61-0195 | 2022-10-11 22:45 | EDT | 5.23 |  | 16.439 |  | 7.04 |  | 86.4 |  | 47041.8 | i | 30.63 | i | 7.83 |  | 1.93 | i | 7.48 | i | 3.61 | c, i
61-0195 | 2022-10-11 23:00 | EDT | 5.169 |  | 16.431 |  | 7.08 |  | 86.8 |  | 47061.4 | i | 30.64 | i | 7.84 |  | 1.71 | i | 6.61 | i | 3.89 | c, i
61-0195 | 2022-10-11 23:15 | EDT | 5.106 |  | 16.426 |  | 7.09 |  | 87 |  | 47108.6 | i | 30.68 | i | 7.84 |  | 1.93 | i | 7.47 | i | 4.41 | c, i
61-0195 | 2022-10-11 23:30 | EDT | 5.037 |  | 16.426 |  | 7.09 |  | 87 |  | 47115.5 | i | 30.68 | i | 7.84 |  | 2.03 | i | 7.87 | i | 4.12 | c, i
61-0195 | 2022-10-11 23:45 | EDT | 4.953 |  | 16.426 |  | 7.09 |  | 87 |  | 47114.3 | i | 30.68 | i | 7.84 |  | 1.82 | i | 7.07 | i | 4.1 | c, i
61-0195 | 2022-10-12 | EDT | 4.865 |  | 16.427 |  | 7.08 |  | 86.9 |  | 47111.3 | i | 30.68 | i | 7.84 |  | 1.94 | i | 7.52 | i | 4.11 | c, i
61-0195 | 2022-10-12 00:15 | EDT | 4.775 |  | 16.427 |  | 7.08 |  | 86.9 |  | 47101.4 | i | 30.67 | i | 7.84 |  | 1.67 | i | 6.48 | i | 3.84 | c, i
61-0195 | 2022-10-12 00:30 | EDT | 4.679 |  | 16.427 |  | 7.08 |  | 86.8 |  | 47080.2 | i | 30.66 | i | 7.84 |  | 2.08 | i | 8.04 | i | 4.69 | c, i
61-0195 | 2022-10-12 00:45 | EDT | 4.577 |  | 16.427 |  | 7.05 |  | 86.5 |  | 47082.5 | i | 30.66 | i | 7.83 |  | 1.38 | i | 5.36 | i | 4.34 | c, i
61-0195 | 2022-10-12 01:00 | EDT | 4.477 |  | 16.424 |  | 7.05 |  | 86.5 |  | 47092.1 | i | 30.66 | i | 7.83 |  | 1.71 | i | 6.61 | i | 3.79 | c, i
61-0195 | 2022-10-12 01:15 | EDT | 4.388 |  | 16.419 |  | 7.05 |  | 86.4 |  | 47092.8 | i | 30.66 | i | 7.83 |  | 1.89 | i | 7.32 | i | 3.86 | c, i
61-0195 | 2022-10-12 01:30 | EDT | 4.301 |  | 16.419 |  | 7.05 |  | 86.5 |  | 47074.4 | i | 30.65 | i | 7.83 |  | 1.37 | i | 5.31 | i | 3.91 | c, i
61-0195 | 2022-10-12 01:45 | EDT | 4.205 |  | 16.417 |  | 7.06 |  | 86.5 |  | 47040.5 | i | 30.63 | i | 7.83 |  | 1.63 | i | 6.33 | i | 3.86 | c, i
61-0195 | 2022-10-12 02:00 | EDT | 4.115 |  | 16.416 |  | 7.09 |  | 86.9 |  | 46968.5 | i | 30.57 | i | 7.83 |  | 1.76 | i | 6.83 | i | 3.62 | c, i
61-0195 | 2022-10-12 02:15 | EDT | 4.044 |  | 16.425 |  | 7.1 |  | 87 |  | 46795.9 | i | 30.45 | i | 7.83 |  | 1.57 | i | 6.08 | i | 3.45 | c, i
61-0195 | 2022-10-12 02:30 | EDT | 3.976 |  | 16.426 |  | 7.13 |  | 87.3 |  | 46837.2 | i | 30.48 | i | 7.83 |  | 1.57 | i | 6.1 | i | 3.58 | c, i
61-0195 | 2022-10-12 02:45 | EDT | 3.921 |  | 16.423 |  | 7.08 |  | 86.8 |  | 46915 | i | 30.54 | i | 7.83 |  | 1.73 | i | 6.69 | i | 4.06 | c, i
61-0195 | 2022-10-12 03:00 | EDT | 3.883 |  | 16.427 |  | 7.12 |  | 87.2 |  | 46793.8 | i | 30.45 | i | 7.83 |  | 1.85 | i | 7.16 | i | 4.13 | c, i
61-0195 | 2022-10-12 03:15 | EDT | 3.857 |  | 16.424 |  | 7.04 |  | 86.4 |  | 46960.1 | i | 30.57 | i | 7.83 |  | 1.67 | i | 6.49 | i | 3.83 | c, i
61-0195 | 2022-10-12 03:30 | EDT | 3.864 |  | 16.425 |  | 7.07 |  | 86.7 |  | 46784.4 | i | 30.44 | i | 7.83 |  | 1.45 | i | 5.63 | i | 3.39 | c, i
61-0195 | 2022-10-12 03:45 | EDT | 3.888 |  | 16.426 |  | 7.12 |  | 87.2 |  | 46796.9 | i | 30.45 | i | 7.83 |  | 1.59 | i | 6.17 | i | 3.35 | c, i
61-0195 | 2022-10-12 04:00 | EDT | 3.937 |  | 16.426 |  | 6.97 |  | 85.4 |  | 46977.6 | i | 30.58 | i | 7.83 |  | 1.44 | i | 5.58 | i | 3.05 | c, i
61-0195 | 2022-10-12 04:15 | EDT | 4.003 |  | 16.428 |  | 6.92 |  | 84.8 |  | 47026.2 | i | 30.62 | i | 7.82 |  | 1.59 | i | 6.16 | i | 2.74 | c, i
61-0195 | 2022-10-12 04:30 | EDT | 4.076 |  | 16.432 |  | 6.93 |  | 85 |  | 47047.2 | i | 30.63 | i | 7.82 |  | 1.46 | i | 5.67 | i | 3.17 | c, i
61-0195 | 2022-10-12 04:45 | EDT | 4.152 |  | 16.429 |  | 7 |  | 85.9 |  | 47051.8 | i | 30.63 | i | 7.83 |  | 1.56 | i | 6.05 | i | 3.36 | c, i
61-0195 | 2022-10-12 05:00 | EDT | 4.215 |  | 16.43 |  | 6.96 |  | 85.3 |  | 47073.3 | i | 30.65 | i | 7.83 |  | 1.81 | i | 6.99 | i | 3 | c, i
61-0195 | 2022-10-12 05:15 | EDT | 4.277 |  | 16.429 |  | 6.97 |  | 85.5 |  | 47078.8 | i | 30.65 | i | 7.83 |  | 1.76 | i | 6.82 | i | 3.59 | c, i
61-0195 | 2022-10-12 05:30 | EDT | 4.33 |  | 16.426 |  | 7.04 |  | 86.3 |  | 47041.3 | i | 30.63 | i | 7.83 |  | 1.44 | i | 5.59 | i | 3.15 | c, i
61-0195 | 2022-10-12 05:45 | EDT | 4.379 |  | 16.431 |  | 6.97 |  | 85.4 |  | 47015.4 | i | 30.61 | i | 7.83 |  | 1.44 | i | 5.58 | i | 3.13 | c, i
61-0195 | 2022-10-12 06:00 | EDT | 4.427 |  | 16.431 |  | 6.99 |  | 85.7 |  | 47000.7 | i | 30.6 | i | 7.83 |  | 1.39 | i | 5.4 | i | 2.71 | c, i
61-0195 | 2022-10-12 06:15 | EDT | 4.482 |  | 16.443 |  | 6.83 |  | 83.9 |  | 47038.1 | i | 30.62 | i | 7.81 |  | 1.25 | i | 4.83 | i | 2.74 | c, i
61-0195 | 2022-10-12 06:30 | EDT | 4.54 |  | 16.447 |  | 6.82 |  | 83.7 |  | 47016.7 | i | 30.61 | i | 7.81 |  | 1.45 | i | 5.63 | i | 3.12 | c, i
61-0195 | 2022-10-12 06:45 | EDT | 4.604 |  | 16.447 |  | 6.82 |  | 83.7 |  | 46988.7 | i | 30.59 | i | 7.81 |  | 1.42 | i | 5.5 | i | 2.59 | c, i
61-0195 | 2022-10-12 07:00 | EDT | 4.664 |  | 16.419 |  | 7.19 |  | 88.1 |  | 46796 | i | 30.45 | i | 7.84 |  | 1.27 | i | 4.92 | i | 2.78 | c, i
61-0195 | 2022-10-12 07:15 | EDT | 4.721 |  | 16.424 |  | 7.14 |  | 87.4 |  | 46809.9 | i | 30.46 | i | 7.83 |  | 1.28 | i | 4.96 | i | 2.62 | c, i
61-0195 | 2022-10-12 07:30 | EDT | 4.783 |  | 16.438 |  | 6.93 |  | 84.9 |  | 46832.7 | i | 30.48 | i | 7.82 |  | 1.33 | i | 5.16 | i | 2.95 | c, i
61-0195 | 2022-10-12 07:45 | EDT | 4.845 |  | 16.449 |  | 6.77 |  | 83.1 |  | 47012.7 | i | 30.61 | i | 7.81 |  | 1.06 | i | 4.11 | i | 2.24 | c, i
61-0195 | 2022-10-12 08:00 | EDT | 4.915 |  | 16.444 |  | 6.8 |  | 83.5 |  | 47120.6 | i | 30.68 | i | 7.82 |  | 0.93 | i | 3.62 | i | 2.08 | c, i
61-0195 | 2022-10-12 08:15 | EDT | 4.992 |  | 16.436 |  | 6.87 |  | 84.3 |  | 47133.6 | i | 30.69 | i | 7.82 |  | 0.91 | i | 3.52 | i | 2.03 | c, i
61-0195 | 2022-10-12 08:30 | EDT | 5.081 |  | 16.44 |  | 6.9 |  | 84.6 |  | 47030.1 | i | 30.62 | i | 7.82 |  | 1.04 | i | 4.04 | i | 2.22 | c, i
61-0195 | 2022-10-12 08:45 | EDT | 5.163 |  | 16.437 |  | 6.9 |  | 84.7 |  | 47059.3 | i | 30.64 | i | 7.82 |  | 0.97 | i | 3.76 | i | 2.08 | c, i
61-0195 | 2022-10-12 09:00 | EDT | 5.246 |  | 16.435 |  | 6.89 |  | 84.6 |  | 47155.1 | i | 30.71 | i | 7.83 |  | 0.82 | i | 3.19 | i | 1.72 | c, i
61-0195 | 2022-10-12 09:15 | EDT | 5.321 |  | 16.439 |  | 6.81 |  | 83.6 |  | 47290.1 | i | 30.81 | i | 7.82 |  | 0.76 | i | 2.96 | i | 1.49 | c, i
61-0195 | 2022-10-12 09:30 | EDT | 5.391 |  | 16.429 |  | 6.91 |  | 84.8 |  | 47240.3 | i | 30.77 | i | 7.83 |  | 0.75 | i | 2.9 | i | 1.46 | c, i
61-0195 | 2022-10-12 09:45 | EDT | 5.436 |  | 16.427 |  | 6.91 |  | 84.8 |  | 47264.3 | i | 30.79 | i | 7.83 |  | 0.77 | i | 2.99 | i | 1.57 | c, i
61-0195 | 2022-10-12 10:00 | EDT | 5.465 |  | 16.42 |  | 7.01 |  | 86 |  | 47197.1 | i | 30.74 | i | 7.84 |  | 0.73 | i | 2.83 | i | 1.53 | c, i
61-0195 | 2022-10-12 10:15 | EDT | 5.481 |  | 16.414 |  | 7.07 |  | 86.7 |  | 47213.5 | i | 30.75 | i | 7.84 |  | 0.73 | i | 2.84 | i | 1.53 | c, i
61-0195 | 2022-10-12 10:30 | EDT | 5.484 |  | 16.416 |  | 7.09 |  | 87 |  | 47034.5 | i | 30.62 | i | 7.84 |  | 0.82 | i | 3.17 | i | 1.76 | c, i
61-0195 | 2022-10-12 10:45 | EDT | 5.475 |  | 16.421 |  | 7.08 |  | 86.8 |  | 46943.5 | i | 30.56 | i | 7.83 |  | 0.92 | i | 3.56 | i | 1.91 | c, i
61-0195 | 2022-10-12 11:00 | EDT | 5.45 |  | 16.424 |  | 7.37 |  | 90.2 |  | 46603 | i | 30.31 | i | 7.85 |  | 1.42 | i | 5.52 | i | 2.81 | c, i
61-0195 | 2022-10-12 11:15 | EDT | 5.406 |  | 16.425 |  | 7.09 |  | 86.9 |  | 46959.3 | i | 30.57 | i | 7.83 |  | 0.89 | i | 3.47 | i | 1.88 | c, i
61-0195 | 2022-10-12 11:30 | EDT | 5.353 |  | 16.429 |  | 7.04 |  | 86.4 |  | 47222 | i | 30.76 | i | 7.84 |  | 0.78 | i | 3.02 | i | 1.68 | c, i
61-0195 | 2022-10-12 11:45 | EDT | 5.288 |  | 16.443 |  | 6.91 |  | 84.8 |  | 47299.7 | i | 30.81 | i | 7.83 |  | 0.64 | i | 2.49 | i | 1.29 | c, i
61-0195 | 2022-10-12 12:00 | EDT | 5.199 |  | 16.45 |  | 6.85 |  | 84.1 |  | 47329.2 | i | 30.84 | i | 7.83 |  | 0.64 | i | 2.47 | i | 1.29 | c, i
61-0195 | 2022-10-12 12:15 | EDT | 5.098 |  | 16.456 |  | 6.81 |  | 83.7 |  | 47331.4 | i | 30.84 | i | 7.82 |  | 0.65 | i | 2.53 | i | 1.39 | c, i
61-0195 | 2022-10-12 12:30 | EDT | 5 |  | 16.456 |  | 6.83 |  | 83.9 |  | 47323.2 | i | 30.83 | i | 7.82 |  | 0.67 | i | 2.61 | i | 1.4 | c, i
61-0195 | 2022-10-12 12:45 | EDT | 4.897 |  | 16.46 |  | 6.82 |  | 83.8 |  | 47315.2 | i | 30.83 | i | 7.82 |  | 0.67 | i | 2.6 | i | 1.39 | c, i
61-0195 | 2022-10-12 13:00 | EDT | 4.782 |  | 16.461 |  | 6.83 |  | 84 |  | 47304.3 | i | 30.82 | i | 7.82 |  | 0.73 | i | 2.84 | i | 1.51 | c, i
61-0195 | 2022-10-12 13:15 | EDT | 4.67 |  | 16.463 |  | 6.87 |  | 84.4 |  | 47299.7 | i | 30.81 | i | 7.83 |  | 0.68 | i | 2.66 | i | 1.52 | c, i
61-0195 | 2022-10-12 13:30 | EDT | 4.553 |  | 16.458 |  | 6.98 |  | 85.7 |  | 47294.2 | i | 30.81 | i | 7.83 |  | 0.82 | i | 3.2 | i | 1.69 | c, i
61-0195 | 2022-10-12 13:45 | EDT | 4.454 |  | 16.458 |  | 7.04 |  | 86.5 |  | 47290 | i | 30.81 | i | 7.84 |  | 0.88 | i | 3.42 | i | 1.7 | c, i
61-0195 | 2022-10-12 14:00 | EDT | 4.352 |  | 16.461 |  | 7.06 |  | 86.8 |  | 47278 | i | 30.8 | i | 7.84 |  | 0.88 | i | 3.4 | i | 1.85 | c, i
61-0195 | 2022-10-12 14:15 | EDT | 4.251 |  | 16.463 |  | 7.09 |  | 87.1 |  | 47268.9 | i | 30.79 | i | 7.84 |  | 0.93 | i | 3.62 | i | 1.92 | c, i
61-0195 | 2022-10-12 14:30 | EDT | 4.164 |  | 16.469 |  | 7.07 |  | 86.9 |  | 47239.6 | i | 30.77 | i | 7.84 |  | 0.9 | i | 3.48 | i | 1.83 | c, i
61-0195 | 2022-10-12 14:45 | EDT | 4.09 |  | 16.475 |  | 7.13 |  | 87.6 |  | 47169.3 | i | 30.72 | i | 7.85 |  | 1.06 | i | 4.12 | i | 2.07 | c, i
61-0195 | 2022-10-12 15:00 | EDT | 4.028 |  | 16.483 |  | 7.14 |  | 87.7 |  | 47111 | i | 30.68 | i | 7.84 |  | 1.14 | i | 4.42 | i | 2.17 | c, i
61-0195 | 2022-10-12 15:15 | EDT | 3.983 |  | 16.491 |  | 6.93 |  | 85.2 |  | 47200.8 | i | 30.74 | i | 7.83 |  | 0.98 | i | 3.82 | i | 1.9 | c, i
61-0195 | 2022-10-12 15:30 | EDT | 3.962 |  | 16.494 |  | 7.02 |  | 86.2 |  | 47128.4 | i | 30.69 | i | 7.84 |  | 1.09 | i | 4.22 | i | 2.18 | c, i
61-0195 | 2022-10-12 15:45 | EDT | 3.949 |  | 16.508 |  | 6.98 |  | 85.8 |  | 47053.6 | i | 30.64 | i | 7.83 |  | 1.11 | i | 4.3 | i | 2.13 | c, i
61-0195 | 2022-10-12 16:00 | EDT | 3.975 |  | 16.505 |  | 6.88 |  | 84.5 |  | 47160.1 | i | 30.71 | i | 7.83 |  | 1.03 | i | 4 | i | 1.95 | c, i
61-0195 | 2022-10-12 16:15 | EDT | 4.011 |  | 16.506 |  | 6.87 |  | 84.4 |  | 47153.5 | i | 30.71 | i | 7.82 |  | 1.07 | i | 4.16 | i | 2.07 | c, i
61-0195 | 2022-10-12 16:30 | EDT | 4.059 |  | 16.509 |  | 6.85 |  | 84.2 |  | 47144.7 | i | 30.7 | i | 7.82 |  | 1.06 | i | 4.13 | i | 2.18 | c, i
61-0195 | 2022-10-12 16:45 | EDT | 4.1 |  | 16.513 |  | 6.84 |  | 84.1 |  | 47070.1 | i | 30.65 | i | 7.82 |  | 1.11 | i | 4.32 | i | 2.19 | c, i
61-0195 | 2022-10-12 17:00 | EDT | 4.147 |  | 16.517 |  | 6.82 |  | 83.8 |  | 47039.6 | i | 30.63 | i | 7.82 |  | 1.1 | i | 4.25 | i | 2.09 | c, i
61-0195 | 2022-10-12 17:15 | EDT | 4.171 |  | 16.536 |  | 6.77 |  | 83.1 |  | 46861.8 | i | 30.5 | i | 7.81 |  | 1.18 | i | 4.58 | i | 2.28 | c, i
61-0195 | 2022-10-12 17:30 | EDT | 4.176 |  | 16.532 |  | 6.73 |  | 82.7 |  | 46943.6 | i | 30.56 | i | 7.81 |  | 1.23 | i | 4.77 | i | 1.26 | c, i
61-0195 | 2022-10-12 17:45 | EDT | 4.185 |  | 16.565 |  | 6.71 |  | 82.4 |  | 46781.5 | i | 30.44 | i | 7.8 |  | 1.36 | i | 5.29 | i | 2.37 | c, i
61-0195 | 2022-10-12 18:00 | EDT | 4.209 |  | 16.631 |  | 6.89 |  | 84.6 |  | 46486.4 | i | 30.23 | i | 7.81 |  | 1.89 | i | 7.32 | i | 3.69 | c, i
61-0195 | 2022-10-12 18:15 | EDT | 4.236 |  | 16.58 |  | 6.79 |  | 83.4 |  | 46704.4 | i | 30.39 | i | 7.81 |  | 1.84 | i | 7.11 | i | 3.2 | c, i
61-0195 | 2022-10-12 18:30 | EDT | 4.274 |  | 16.631 |  | 7.07 |  | 86.9 |  | 46497.6 | i | 30.24 | i | 7.84 |  | 2.11 | i | 8.17 | i | 3.65 | c, i
61-0195 | 2022-10-12 18:45 | EDT | 4.321 |  | 16.793 |  | 7.83 |  | 96 |  | 45466.5 | i | 29.5 | i | 7.88 |  | 2.37 | i | 9.19 | i | 3.58 | c, i
61-0195 | 2022-10-12 19:00 | EDT | 4.369 |  | 16.764 |  | 7.86 |  | 96.5 |  | 45693.4 | i | 29.66 | i | 7.88 |  | 2.65 | i | 10.24 | i | 4.69 | c, i
61-0195 | 2022-10-12 19:15 | EDT | 4.415 |  | 16.815 |  | 8.03 |  | 98.5 |  | 45436.6 | i | 29.47 | i | 7.89 |  | 2.41 | i | 9.35 | i | 3.68 | c, i
61-0195 | 2022-10-12 19:30 | EDT | 4.472 |  | 16.824 |  | 8.04 |  | 98.6 |  | 45260.7 | i | 29.35 | i | 7.89 |  | 2.48 | i | 9.62 | i | 4.39 | c, i
61-0195 | 2022-10-12 19:45 | EDT | 4.531 |  | 16.545 |  | 6.69 |  | 82.3 |  | 47024.6 | i | 30.62 | i | 7.8 |  | 1.37 | i | 5.31 | i | 2.85 | c, i
61-0195 | 2022-10-12 20:00 | EDT | 4.607 |  | 16.539 |  | 6.65 |  | 81.8 |  | 47033.4 | i | 30.62 | i | 7.8 |  | 1.84 | i | 7.13 | i | 2.99 | c, i
61-0195 | 2022-10-12 20:15 | EDT | 4.693 |  | 16.537 |  | 6.63 |  | 81.5 |  | 47076.2 | i | 30.65 | i | 7.8 |  | 1.72 | i | 6.67 | i | 3.22 | c, i
61-0195 | 2022-10-12 20:30 | EDT | 4.786 |  | 16.537 |  | 6.63 |  | 81.5 |  | 47084.6 | i | 30.66 | i | 7.8 |  | 1.76 | i | 6.84 | i | 3.32 | c, i
61-0195 | 2022-10-12 20:45 | EDT | 4.869 |  | 16.531 |  | 6.55 |  | 80.6 |  | 47158.3 | i | 30.71 | i | 7.8 |  | 1.55 | i | 6 | i | 3.11 | c, i
61-0195 | 2022-10-12 21:00 | EDT | 4.956 |  | 16.587 |  | 6.77 |  | 83.2 |  | 46820 | i | 30.47 | i | 7.81 |  | 1.99 | i | 7.72 | i | 3.44 | c, i
61-0195 | 2022-10-12 21:15 | EDT | 5.029 |  | 16.628 |  | 6.95 |  | 85.4 |  | 46634.1 | i | 30.33 | i | 7.83 |  | 2.24 | i | 8.66 | i | 4.17 | c, i
61-0195 | 2022-10-12 21:30 | EDT | 5.081 |  | 16.548 |  | 6.64 |  | 81.7 |  | 47052.3 | i | 30.64 | i | 7.8 |  | 1.9 | i | 7.37 | i | 3.59 | c, i
61-0195 | 2022-10-12 21:45 | EDT | 5.132 |  | 16.602 |  | 6.94 |  | 85.3 |  | 46862.1 | i | 30.5 | i | 7.82 |  | 1.89 | i | 7.32 | i | 3.64 | c, i
61-0195 | 2022-10-12 22:00 | EDT | 5.183 |  | 16.662 |  | 7.77 |  | 95.3 |  | 45968.9 | i | 29.86 | i | 7.87 |  | 2.23 | i | 8.63 | i | 3.94 | c, i
61-0195 | 2022-10-12 22:15 | EDT | 5.194 |  | 16.613 |  | 7.37 |  | 90.5 |  | 46360.8 | i | 30.14 | i | 7.85 |  | 1.89 | i | 7.33 | i | 4.11 | c, i
61-0195 | 2022-10-12 22:30 | EDT | 5.274 |  | 16.579 |  | 6.99 |  | 85.8 |  | 46581.8 | i | 30.3 | i | 7.83 |  | 2.04 | i | 7.91 | i | 3.86 | c, i
61-0195 | 2022-10-12 22:45 | EDT | 5.282 |  | 16.523 |  | 7.53 |  | 92.3 |  | 46525.1 | i | 30.25 | i | 7.86 |  | 2.27 | i | 8.77 | i | 4.29 | c, i
61-0195 | 2022-10-12 23:00 | EDT | 5.27 |  | 16.515 |  | 7.15 |  | 87.8 |  | 46865.5 | i | 30.5 | i | 7.84 |  | 2.3 | i | 8.91 | i | 4.84 | c, i
61-0195 | 2022-10-12 23:15 | EDT | 5.234 |  | 16.531 |  | 6.72 |  | 82.6 |  | 47047.2 | i | 30.63 | i | 7.81 |  | 2.02 | i | 7.84 | i | 4.12 | c, i
61-0195 | 2022-10-12 23:30 | EDT | 5.189 |  | 16.526 |  | 6.76 |  | 83.2 |  | 47128 | i | 30.69 | i | 7.81 |  | 2.02 | i | 7.81 | i | 4.12 | c, i
61-0195 | 2022-10-12 23:45 | EDT | 5.144 |  | 16.524 |  | 6.62 |  | 81.4 |  | 47179.5 | i | 30.73 | i | 7.8 |  | 1.99 | i | 7.72 | i | 4 | c, i
61-0195 | 2022-10-13 | EDT | 5.092 |  | 16.523 |  | 6.65 |  | 81.7 |  | 47175.1 | i | 30.72 | i | 7.81 |  | 1.82 | i | 7.06 | i | 3.72 | c, i
61-0195 | 2022-10-13 00:15 | EDT | 5.04 |  | 16.519 |  | 6.74 |  | 82.9 |  | 47173.8 | i | 30.72 | i | 7.81 |  | 2.27 | i | 8.81 | i | 3.49 | c, i
61-0195 | 2022-10-13 00:30 | EDT | 4.979 |  | 16.521 |  | 6.69 |  | 82.2 |  | 47177.2 | i | 30.73 | i | 7.81 |  | 1.64 | i | 6.37 | i | 4.3 | c, i
61-0195 | 2022-10-13 00:45 | EDT | 4.906 |  | 16.518 |  | 6.84 |  | 84.1 |  | 47148.9 | i | 30.71 | i | 7.82 |  | 1.95 | i | 7.56 | i | 4.23 | c, i
61-0195 | 2022-10-13 01:00 | EDT | 4.829 |  | 16.516 |  | 7.02 |  | 86.2 |  | 47081.6 | i | 30.66 | i | 7.83 |  | 2.21 | i | 8.56 | i | 4.57 | c, i
61-0195 | 2022-10-13 01:15 | EDT | 4.743 |  | 16.522 |  | 7.16 |  | 88 |  | 47028.8 | i | 30.62 | i | 7.84 |  | 1.97 | i | 7.62 | i | 4.38 | c, i
61-0195 | 2022-10-13 01:30 | EDT | 4.65 |  | 16.521 |  | 7.01 |  | 86.1 |  | 47083.3 | i | 30.66 | i | 7.83 |  | 1.9 | i | 7.36 | i | 3.75 | c, i
61-0195 | 2022-10-13 01:45 | EDT | 4.565 |  | 16.525 |  | 7 |  | 86.1 |  | 47061.6 | i | 30.64 | i | 7.83 |  | 1.9 | i | 7.35 | i | 5.24 | c, i
61-0195 | 2022-10-13 02:00 | EDT | 4.484 |  | 16.528 |  | 6.86 |  | 84.3 |  | 47071.2 | i | 30.65 | i | 7.82 |  | 1.94 | i | 7.53 | i | 3.36 | c, i
61-0195 | 2022-10-13 02:15 | EDT | 4.406 |  | 16.539 |  | 7.13 |  | 87.5 |  | 46941.4 | i | 30.56 | i | 7.84 |  | 1.95 | i | 7.55 | i | 4.26 | c, i
61-0195 | 2022-10-13 02:30 | EDT | 4.334 |  | 16.545 |  | 7.19 |  | 88.3 |  | 46900.4 | i | 30.53 | i | 7.85 |  | 1.97 | i | 7.62 | i | 3.57 | c, i
61-0195 | 2022-10-13 02:45 | EDT | 4.268 |  | 16.559 |  | 7.31 |  | 89.8 |  | 46851 | i | 30.49 | i | 7.85 |  | 2 | i | 7.76 | i | 3.93 | c, i
61-0195 | 2022-10-13 03:00 | EDT | 4.21 |  | 16.57 |  | 7.43 |  | 91.3 |  | 46819.7 | i | 30.47 | i | 7.86 |  | 2.23 | i | 8.63 | i | 3.72 | c, i
61-0195 | 2022-10-13 03:15 | EDT | 4.157 |  | 16.582 |  | 7.54 |  | 92.7 |  | 46721 | i | 30.4 | i | 7.87 |  | 2.04 | i | 7.92 | i | 3.98 | c, i
61-0195 | 2022-10-13 03:30 | EDT | 4.116 |  | 16.602 |  | 7.7 |  | 94.6 |  | 46610.1 | i | 30.32 | i | 7.88 |  | 2.16 | i | 8.37 | i | 3.95 | c, i
61-0195 | 2022-10-13 03:45 | EDT | 4.085 |  | 16.582 |  | 7.49 |  | 92 |  | 46498.2 | i | 30.24 | i | 7.86 |  | 3.96 | i | 15.32 | i | 6.62 | c, i
61-0195 | 2022-10-13 04:00 | EDT | 4.081 |  | 16.579 |  | 7.53 |  | 92.3 |  | 46246.9 | i | 30.06 | i | 7.86 |  | 1.94 | i | 7.53 | i | 3.64 | c, i
61-0195 | 2022-10-13 04:15 | EDT | 4.097 |  | 16.571 |  | 7.32 |  | 89.8 |  | 46318.1 | i | 30.11 | i | 7.84 |  | 1.86 | i | 7.19 | i | 3.55 | c, i
61-0195 | 2022-10-13 04:30 | EDT | 4.133 |  | 16.566 |  | 7.27 |  | 89.3 |  | 46671.3 | i | 30.36 | i | 7.83 |  | 1.58 | i | 6.12 | i | 3.05 | c, i
61-0195 | 2022-10-13 04:45 | EDT | 4.196 |  | 16.565 |  | 7.12 |  | 87.5 |  | 46767.4 | i | 30.43 | i | 7.82 |  | 1.98 | i | 7.66 | i | 3.06 | c, i
61-0195 | 2022-10-13 05:00 | EDT | 4.266 |  | 16.572 |  | 7.62 |  | 93.2 |  | 45778.8 | i | 29.72 | i | 7.85 |  | 1.66 | i | 6.44 | i | 2.92 | c, i
61-0195 | 2022-10-13 05:15 | EDT | 4.345 |  | 16.573 |  | 7.55 |  | 92.2 |  | 45394.9 | i | 29.44 | i | 7.85 |  | 2.65 | i | 10.26 | i | 3.59 | c, i
61-0195 | 2022-10-13 05:30 | EDT | 4.416 |  | 16.568 |  | 7.36 |  | 90.1 |  | 46003.6 | i | 29.88 | i | 7.84 |  | 1.82 | i | 7.04 | i | 3.09 | c, i
61-0195 | 2022-10-13 05:45 | EDT | 4.475 |  | 16.569 |  | 7.41 |  | 90.9 |  | 46570.1 | i | 30.29 | i | 7.83 |  | 1.63 | i | 6.33 | i | 3.15 | c, i
61-0195 | 2022-10-13 06:00 | EDT | 4.538 |  | 16.575 |  | 7.63 |  | 93.7 |  | 46510 | i | 30.24 | i | 7.85 |  | 1.45 | i | 5.62 | i | 3.02 | c, i
61-0195 | 2022-10-13 06:15 | EDT | 4.593 |  | 16.49 |  | 7.86 |  | 95.8 |  | 45361.7 | i | 29.42 | i | 7.86 |  | 1.62 | i | 6.26 | i | 3.13 | c, i
61-0195 | 2022-10-13 06:30 | EDT | 4.623 |  | 16.475 |  | 7.92 |  | 96.5 |  | 45345.3 | i | 29.4 | i | 7.86 |  | 1.64 | i | 6.37 | i | 4.26 | c, i
61-0195 | 2022-10-13 06:45 | EDT | 4.661 |  | 16.455 |  | 7.92 |  | 96.4 |  | 45328.5 | i | 29.39 | i | 7.86 |  | 1.45 | i | 5.63 | i | 2.6 | c, i
61-0195 | 2022-10-13 07:00 | EDT | 4.706 |  | 16.458 |  | 7.93 |  | 96.6 |  | 45327.7 | i | 29.39 | i | 7.86 |  | 1.98 | i | 7.66 | i | 3.13 | c, i
61-0195 | 2022-10-13 07:15 | EDT | 4.753 |  | 16.487 |  | 7.89 |  | 96.2 |  | 45332.8 | i | 29.4 | i | 7.86 |  | 1.76 | i | 6.83 | i | 3.46 | c, i
61-0195 | 2022-10-13 07:30 | EDT | 4.804 |  | 16.557 |  | 7.23 |  | 88.5 |  | 45985.4 | i | 29.87 | i | 7.83 |  | 1.35 | i | 5.23 | i | 2.53 | c, i
61-0195 | 2022-10-13 07:45 | EDT | 4.85 |  | 16.548 |  | 7.55 |  | 92.4 |  | 45868.1 | i | 29.78 | i | 7.85 |  | 1.37 | i | 5.3 | i | 2.76 | c, i
61-0195 | 2022-10-13 08:00 | EDT | 4.9 |  | 16.555 |  | 7.58 |  | 92.8 |  | 45830.6 | i | 29.75 | i | 7.85 |  | 1.31 | i | 5.1 | i | 2.5 | c, i
61-0195 | 2022-10-13 08:15 | EDT | 4.913 |  | 16.539 |  | 7.65 |  | 93.5 |  | 45818.9 | i | 29.75 | i | 7.84 |  | 1.29 | i | 5.02 | i | 2.39 | c, i
61-0195 | 2022-10-13 08:30 | EDT | 4.946 |  | 16.551 |  | 7.58 |  | 92.7 |  | 45758.8 | i | 29.7 | i | 7.84 |  | 1.32 | i | 5.12 | i | 2.5 | c, i
61-0195 | 2022-10-13 08:45 | EDT | 5.015 |  | 16.532 |  | 7.65 |  | 93.5 |  | 45663.3 | i | 29.63 | i | 7.85 |  | 1.33 | i | 5.17 | i | 2.59 | c, i
61-0195 | 2022-10-13 09:00 | EDT | 5.112 |  | 16.535 |  | 7.71 |  | 94.2 |  | 45631.7 | i | 29.61 | i | 7.85 |  | 1.33 | i | 5.16 | i | 2.51 | c, i
61-0195 | 2022-10-13 09:15 | EDT | 5.192 |  | 16.54 |  | 7.65 |  | 93.5 |  | 45695.1 | i | 29.66 | i | 7.85 |  | 1.29 | i | 5.02 | i | 2.45 | c, i
61-0195 | 2022-10-13 09:30 | EDT | 5.28 |  | 16.534 |  | 7.66 |  | 93.5 |  | 45663.2 | i | 29.63 | i | 7.85 |  | 1.35 | i | 5.25 | i | 2.62 | c, i
61-0195 | 2022-10-13 09:45 | EDT | 5.364 |  | 16.516 |  | 7.66 |  | 93.6 |  | 45727.8 | i | 29.68 | i | 7.85 |  | 1.31 | i | 5.09 | i | 2.51 | c, i
61-0195 | 2022-10-13 10:00 | EDT | 5.427 |  | 16.484 |  | 7.73 |  | 94.4 |  | 45959.9 | i | 29.85 | i | 7.86 |  | 1.23 | i | 4.76 | i | 2.19 | c, i
61-0195 | 2022-10-13 10:15 | EDT | 5.465 |  | 16.47 |  | 7.85 |  | 96 |  | 46039.3 | i | 29.9 | i | 7.87 |  | 1.35 | i | 5.22 | i | 2.47 | c, i
61-0195 | 2022-10-13 10:30 | EDT | 5.502 |  | 16.48 |  | 7.84 |  | 95.9 |  | 46109.5 | i | 29.95 | i | 7.87 |  | 1.45 | i | 5.62 | i | 2.72 | c, i
61-0195 | 2022-10-13 10:45 | EDT | 5.533 |  | 16.487 |  | 7.82 |  | 95.6 |  | 46140.9 | i | 29.98 | i | 7.87 |  | 1.28 | i | 4.98 | i | 1.94 | c, i
61-0195 | 2022-10-13 11:00 | EDT | 5.505 |  | 16.489 |  | 7.81 |  | 95.5 |  | 46148.3 | i | 29.98 | i | 7.87 |  | 1.3 | i | 5.03 | i | 2.2 | c, i
61-0195 | 2022-10-13 11:15 | EDT | 5.519 |  | 16.493 |  | 7.82 |  | 95.6 |  | 46165.7 | i | 30 | i | 7.87 |  | 1.29 | i | 5 | i | 2.47 | c, i
61-0195 | 2022-10-13 11:30 | EDT | 5.501 |  | 16.499 |  | 7.84 |  | 96 |  | 46186.4 | i | 30.01 | i | 7.87 |  | 1.33 | i | 5.17 | i | 2.6 | c, i
61-0195 | 2022-10-13 11:45 | EDT | 5.478 |  | 16.498 |  | 7.85 |  | 96 |  | 46190 | i | 30.01 | i | 7.87 |  | 1.33 | i | 5.16 | i | 2.56 | c, i
61-0195 | 2022-10-13 12:00 | EDT | 5.441 |  | 16.5 |  | 7.86 |  | 96.1 |  | 46173 | i | 30 | i | 7.87 |  | 1.32 | i | 5.12 | i | 2.48 | c, i
61-0195 | 2022-10-13 12:15 | EDT | 5.392 |  | 16.498 |  | 7.85 |  | 96.1 |  | 46184.7 | i | 30.01 | i | 7.87 |  | 1.26 | i | 4.9 | i | 2.35 | c, i
61-0195 | 2022-10-13 12:30 | EDT | 5.31 |  | 16.498 |  | 7.84 |  | 95.9 |  | 46178.5 | i | 30 | i | 7.87 |  | 1.33 | i | 5.16 | i | 2.48 | c, i
61-0195 | 2022-10-13 12:45 | EDT | 5.239 |  | 16.501 |  | 7.81 |  | 95.6 |  | 46195.3 | i | 30.02 | i | 7.87 |  | 1.26 | i | 4.89 | i | 2.29 | c, i
61-0195 | 2022-10-13 13:00 | EDT | 5.144 |  | 16.505 |  | 7.79 |  | 95.4 |  | 46174.7 | i | 30 | i | 7.87 |  | 1.23 | i | 4.78 | i | 2.14 | c, i
61-0195 | 2022-10-13 13:15 | EDT | 5.056 |  | 16.509 |  | 7.76 |  | 95 |  | 46182.7 | i | 30.01 | i | 7.87 |  | 1.17 | i | 4.52 | i | 2.1 | c, i
61-0195 | 2022-10-13 13:30 | EDT | 4.967 |  | 16.519 |  | 7.7 |  | 94.2 |  | 46135.8 | i | 29.97 | i | 7.86 |  | 1.15 | i | 4.46 | i | 2.24 | c, i
61-0195 | 2022-10-13 13:45 | EDT | 4.87 |  | 16.596 |  | 7.73 |  | 94.5 |  | 45710.3 | i | 29.67 | i | 7.86 |  | 1.28 | i | 4.97 | i | 2.22 | c, i
61-0195 | 2022-10-13 14:00 | EDT | 4.78 |  | 16.562 |  | 8 |  | 97.7 |  | 45486.9 | i | 29.51 | i | 7.87 |  | 1.8 | i | 6.97 | i | 3.63 | c, i
61-0195 | 2022-10-13 14:15 | EDT | 4.683 |  | 16.637 |  | 7.92 |  | 96.8 |  | 45468.3 | i | 29.49 | i | 7.87 |  | 1.71 | i | 6.64 | i | 3.56 | c, i
61-0195 | 2022-10-13 14:30 | EDT | 4.589 |  | 16.661 |  | 7.93 |  | 97 |  | 45450.4 | i | 29.48 | i | 7.87 |  | 2.15 | i | 8.32 | i | 3.13 | c, i
61-0195 | 2022-10-13 14:45 | EDT | 4.516 |  | 16.658 |  | 7.94 |  | 97.1 |  | 45466.1 | i | 29.49 | i | 7.87 |  | 1.68 | i | 6.52 | i | 3.41 | c, i
61-0195 | 2022-10-13 15:00 | EDT | 4.432 |  | 16.665 |  | 7.96 |  | 97.4 |  | 45451.9 | i | 29.48 | i | 7.87 |  | 1.74 | i | 6.72 | i | 2.84 | c, i
61-0195 | 2022-10-13 15:15 | EDT | 4.378 |  | 16.672 |  | 7.97 |  | 97.5 |  | 45409.2 | i | 29.45 | i | 7.87 |  | 1.84 | i | 7.13 | i | 3.56 | c, i
61-0195 | 2022-10-13 15:30 | EDT | 4.323 |  | 16.69 |  | 8 |  | 97.9 |  | 45341.6 | i | 29.4 | i | 7.87 |  | 2.22 | i | 8.61 | i | 3.8 | c, i
61-0195 | 2022-10-13 15:45 | EDT | 4.271 |  | 16.683 |  | 7.95 |  | 97.2 |  | 45346 | i | 29.41 | i | 7.87 |  | 1.71 | i | 6.63 | i | 3.35 | c, i
61-0195 | 2022-10-13 16:00 | EDT | 4.235 |  | 16.672 |  | 7.91 |  | 96.8 |  | 45454.6 | i | 29.49 | i | 7.87 |  | 1.73 | i | 6.71 | i | 3.49 | c, i
61-0195 | 2022-10-13 16:15 | EDT | 4.222 |  | 16.684 |  | 7.95 |  | 97.4 |  | 45494.8 | i | 29.51 | i | 7.87 |  | 1.98 | i | 7.67 | i | 4.03 | c, i
61-0195 | 2022-10-13 16:30 | EDT | 4.222 |  | 16.696 |  | 7.98 |  | 97.7 |  | 45464.7 | i | 29.49 | i | 7.87 |  | 1.73 | i | 6.7 | i | 4.1 | c, i
61-0195 | 2022-10-13 16:45 | EDT | 4.237 |  | 16.707 |  | 7.99 |  | 97.9 |  | 45340.4 | i | 29.4 | i | 7.88 |  | 2.33 | i | 9.03 | i | 4.32 | c, i
61-0195 | 2022-10-13 17:00 | EDT | 4.279 |  | 16.742 |  | 8.04 |  | 98.4 |  | 45271.5 | i | 29.35 | i | 7.88 |  | 2.53 | i | 9.78 | i | 4.02 | c, i
61-0195 | 2022-10-13 17:15 | EDT | 4.325 |  | 16.753 |  | 8.07 |  | 98.9 |  | 45329.7 | i | 29.4 | i | 7.89 |  | 2.18 | i | 8.44 | i | 4.46 | c, i
61-0195 | 2022-10-13 17:30 | EDT | 4.375 |  | 16.702 |  | 8.02 |  | 98.2 |  | 45553.5 | i | 29.56 | i | 7.88 |  | 2.51 | i | 9.71 | i | 4.85 | c, i
61-0195 | 2022-10-13 17:45 | EDT | 4.407 |  | 16.706 |  | 8.03 |  | 98.4 |  | 45515.4 | i | 29.53 | i | 7.88 |  | 2.6 | i | 10.09 | i | 4.68 | c, i
61-0195 | 2022-10-13 18:00 | EDT | 4.427 |  | 16.68 |  | 7.99 |  | 97.8 |  | 45619.4 | i | 29.6 | i | 7.88 |  | 2.93 | i | 11.33 | i | 4.03 | c, i
61-0195 | 2022-10-13 18:15 | EDT | 4.442 |  | 16.66 |  | 7.96 |  | 97.4 |  | 45674.6 | i | 29.64 | i | 7.87 |  | 2.27 | i | 8.78 | i | 4.36 | c, i
61-0195 | 2022-10-13 18:30 | EDT | 4.459 |  | 16.649 |  | 7.95 |  | 97.3 |  | 45692.3 | i | 29.66 | i | 7.87 |  | 2.38 | i | 9.2 | i | 3.37 | c, i
61-0195 | 2022-10-13 18:45 | EDT | 4.47 |  | 16.646 |  | 7.95 |  | 97.3 |  | 45691.4 | i | 29.66 | i | 7.87 |  | 2.23 | i | 8.63 | i | 4.77 | c, i
61-0195 | 2022-10-13 19:00 | EDT | 4.498 |  | 16.642 |  | 7.95 |  | 97.4 |  | 45701.8 | i | 29.66 | i | 7.87 |  | 2.43 | i | 9.4 | i | 5.25 | c, i
61-0195 | 2022-10-13 19:15 | EDT | 4.533 |  | 16.62 |  | 7.98 |  | 97.8 |  | 45884.4 | i | 29.79 | i | 7.88 |  | 2.44 | i | 9.43 | i | 4.51 | c, i
61-0195 | 2022-10-13 19:30 | EDT | 4.559 |  | 16.626 |  | 7.98 |  | 97.8 |  | 45844.7 | i | 29.77 | i | 7.88 |  | 3.51 | i | 13.57 | i | 5 | c, i
61-0195 | 2022-10-13 19:45 | EDT | 4.597 |  | 16.623 |  | 7.98 |  | 97.7 |  | 45916.1 | i | 29.82 | i | 7.88 |  | 2.02 | i | 7.82 | i | 4.15 | c, i
61-0195 | 2022-10-13 20:00 | EDT | 4.635 |  | 16.619 |  | 8 |  | 98 |  | 45931.9 | i | 29.83 | i | 7.88 |  | 2.22 | i | 8.58 | i | 4.01 | c, i
61-0195 | 2022-10-13 20:15 | EDT | 4.674 |  | 16.627 |  | 7.96 |  | 97.5 |  | 45987.6 | i | 29.87 | i | 7.88 |  | 2.78 | i | 10.74 | i | 3.93 | c, i
61-0195 | 2022-10-13 20:30 | EDT | 4.74 |  | 16.636 |  | 7.91 |  | 97 |  | 46073.6 | i | 29.93 | i | 7.87 |  | 2.09 | i | 8.09 | i | 3.43 | c, i
61-0195 | 2022-10-13 20:45 | EDT | 4.793 |  | 16.643 |  | 7.86 |  | 96.4 |  | 46107.7 | i | 29.96 | i | 7.87 |  | 2.02 | i | 7.84 | i | 3.99 | c, i
61-0195 | 2022-10-13 21:00 | EDT | 4.839 |  | 16.663 |  | 7.8 |  | 95.7 |  | 46259.7 | i | 30.07 | i | 7.86 |  | 1.55 | i | 6 | i | 3.16 | c, i
61-0195 | 2022-10-13 21:15 | EDT | 4.897 |  | 16.667 |  | 7.78 |  | 95.6 |  | 46253.7 | i | 30.06 | i | 7.86 |  | 1.51 | i | 5.87 | i | 2.8 | c, i
61-0195 | 2022-10-13 21:30 | EDT | 4.97 |  | 16.663 |  | 7.77 |  | 95.4 |  | 46256 | i | 30.06 | i | 7.86 |  | 1.63 | i | 6.32 | i | 2.98 | c, i
61-0195 | 2022-10-13 21:45 | EDT | 5.028 |  | 16.664 |  | 7.77 |  | 95.4 |  | 46241.7 | i | 30.05 | i | 7.86 |  | 1.78 | i | 6.88 | i | 3.21 | c, i
61-0195 | 2022-10-13 22:00 | EDT | 5.127 |  | 16.668 |  | 7.78 |  | 95.5 |  | 46222.5 | i | 30.04 | i | 7.86 |  | 1.63 | i | 6.33 | i | 2.81 | c, i
61-0195 | 2022-10-13 22:15 | EDT | 5.19 |  | 16.668 |  | 7.76 |  | 95.3 |  | 46254.9 | i | 30.06 | i | 7.86 |  | 1.81 | i | 7.02 | i | 3.39 | c, i
61-0195 | 2022-10-13 22:30 | EDT | 5.217 |  | 16.674 |  | 7.84 |  | 96.2 |  | 46258 | i | 30.06 | i | 7.87 |  | 1.81 | i | 7.02 | i | 3.39 | c, i
61-0195 | 2022-10-13 22:45 | EDT | 5.234 |  | 16.677 |  | 7.84 |  | 96.3 |  | 46270.1 | i | 30.07 | i | 7.87 |  | 1.98 | i | 7.68 | i | 5.39 | c, i
61-0195 | 2022-10-13 23:00 | EDT | 5.256 |  | 16.677 |  | 7.8 |  | 95.9 |  | 46265.3 | i | 30.07 | i | 7.87 |  | 1.99 | i | 7.69 | i | 3.54 | c, i
61-0195 | 2022-10-13 23:15 | EDT | 5.229 |  | 16.679 |  | 7.81 |  | 96 |  | 46254.6 | i | 30.06 | i | 7.87 |  | 2.26 | i | 8.74 | i | 4.09 | c, i
61-0195 | 2022-10-13 23:30 | EDT | 5.227 |  | 16.677 |  | 7.8 |  | 95.8 |  | 46272.4 | i | 30.07 | i | 7.87 |  | 1.88 | i | 7.28 | i | 3.85 | c, i
61-0195 | 2022-10-13 23:45 | EDT | 5.192 |  | 16.673 |  | 7.81 |  | 96 |  | 46344.4 | i | 30.13 | i | 7.87 |  | 2.14 | i | 8.29 | i | 4.15 | c, i
61-0195 | 2022-10-14 | EDT | 5.184 |  | 16.673 |  | 7.83 |  | 96.2 |  | 46346.9 | i | 30.13 | i | 7.88 |  | 1.86 | i | 7.21 | i | 4.02 | c, i
61-0195 | 2022-10-14 00:15 | EDT | 5.153 |  | 16.677 |  | 7.82 |  | 96.1 |  | 46309.3 | i | 30.1 | i | 7.87 |  | 3.2 | i | 12.4 | i | 4.91 | c, i
61-0195 | 2022-10-14 00:30 | EDT | 5.118 |  | 16.683 |  | 7.84 |  | 96.4 |  | 46295.3 | i | 30.09 | i | 7.88 |  | 1.99 | i | 7.69 | i | 3.95 | c, i
61-0195 | 2022-10-14 00:45 | EDT | 5.062 |  | 16.687 |  | 7.83 |  | 96.2 |  | 46287.9 | i | 30.09 | i | 7.88 |  | 1.89 | i | 7.32 | i | 3.04 | c, i
61-0195 | 2022-10-14 01:00 | EDT | 4.999 |  | 16.687 |  | 7.81 |  | 96 |  | 46244.6 | i | 30.05 | i | 7.87 |  | 1.84 | i | 7.13 | i | 6.64 | c, i
61-0195 | 2022-10-14 01:15 | EDT | 4.932 |  | 16.694 |  | 7.8 |  | 95.8 |  | 46131.2 | i | 29.97 | i | 7.87 |  | 1.59 | i | 6.16 | i | 2.97 | c, i
61-0195 | 2022-10-14 01:30 | EDT | 4.858 |  | 16.697 |  | 7.79 |  | 95.7 |  | 46121.8 | i | 29.97 | i | 7.87 |  | 1.76 | i | 6.8 | i | 3.27 | c, i
61-0195 | 2022-10-14 01:45 | EDT | 4.793 |  | 16.697 |  | 7.79 |  | 95.7 |  | 46097.3 | i | 29.95 | i | 7.87 |  | 1.75 | i | 6.77 | i | 3.29 | c, i
61-0195 | 2022-10-14 02:00 | EDT | 4.7 |  | 16.697 |  | 7.79 |  | 95.7 |  | 46103.4 | i | 29.95 | i | 7.87 |  | 1.35 | i | 5.24 | i | 2.41 | c, i
61-0195 | 2022-10-14 02:15 | EDT | 4.619 |  | 16.697 |  | 7.79 |  | 95.6 |  | 46110.4 | i | 29.96 | i | 7.87 |  | 1.62 | i | 6.26 | i | 2.95 | c, i
61-0195 | 2022-10-14 02:30 | EDT | 4.536 |  | 16.697 |  | 7.79 |  | 95.6 |  | 46101.6 | i | 29.95 | i | 7.87 |  | 1.64 | i | 6.37 | i | 3.17 | c, i
61-0195 | 2022-10-14 02:45 | EDT | 4.452 |  | 16.704 |  | 7.82 |  | 96 |  | 45969 | i | 29.86 | i | 7.87 |  | 1.58 | i | 6.12 | i | 2.93 | c, i
61-0195 | 2022-10-14 03:00 | EDT | 4.372 |  | 16.726 |  | 7.82 |  | 96 |  | 45880.7 | i | 29.79 | i | 7.86 |  | 1.65 | i | 6.39 | i | 2.98 | c, i
61-0195 | 2022-10-14 03:15 | EDT | 4.284 |  | 16.753 |  | 7.81 |  | 95.9 |  | 45831.5 | i | 29.76 | i | 7.85 |  | 1.33 | i | 5.16 | i | 2.87 | c, i
61-0195 | 2022-10-14 03:30 | EDT | 4.195 |  | 16.756 |  | 7.81 |  | 95.9 |  | 45816.2 | i | 29.75 | i | 7.85 |  | 1.4 | i | 5.44 | i | 2.82 | c, i
61-0195 | 2022-10-14 03:45 | EDT | 4.143 |  | 16.753 |  | 7.81 |  | 95.9 |  | 45813.9 | i | 29.74 | i | 7.85 |  | 1.39 | i | 5.41 | i | 2.73 | c, i
61-0195 | 2022-10-14 04:00 | EDT | 4.114 |  | 16.754 |  | 7.82 |  | 96 |  | 45781.7 | i | 29.72 | i | 7.85 |  | 1.46 | i | 5.65 | i | 3.07 | c, i
61-0195 | 2022-10-14 04:15 | EDT | 4.094 |  | 16.751 |  | 7.84 |  | 96.2 |  | 45651.7 | i | 29.63 | i | 7.86 |  | 1.47 | i | 5.69 | i | 3.06 | c, i
61-0195 | 2022-10-14 04:30 | EDT | 4.109 |  | 16.748 |  | 7.85 |  | 96.2 |  | 45621.2 | i | 29.61 | i | 7.87 |  | 1.64 | i | 6.35 | i | 2.17 | c, i
61-0195 | 2022-10-14 04:45 | EDT | 4.191 |  | 16.746 |  | 7.85 |  | 96.3 |  | 45589.6 | i | 29.58 | i | 7.87 |  | 1.38 | i | 5.34 | i | 2.36 | c, i
61-0195 | 2022-10-14 05:00 | EDT | 4.21 |  | 16.731 |  | 7.74 |  | 95 |  | 45779.9 | i | 29.72 | i | 7.86 |  | 1.33 | i | 5.16 | i | 2.14 | c, i
61-0195 | 2022-10-14 05:15 | EDT | 4.271 |  | 16.717 |  | 7.61 |  | 93.5 |  | 46060.4 | i | 29.92 | i | 7.85 |  | 1.42 | i | 5.5 | i | 2.97 | c, i
61-0195 | 2022-10-14 05:30 | EDT | 4.372 |  | 16.728 |  | 7.67 |  | 94.2 |  | 46021.7 | i | 29.89 | i | 7.86 |  | 1.39 | i | 5.4 | i | 2.75 | c, i
61-0195 | 2022-10-14 05:45 | EDT | 4.571 |  | 16.745 |  | 7.69 |  | 94.4 |  | 45984.4 | i | 29.87 | i | 7.85 |  | 1.17 | i | 4.54 | i | 2.48 | c, i
61-0195 | 2022-10-14 06:00 | EDT | 4.651 |  | 16.767 |  | 7.76 |  | 95.3 |  | 45898.7 | i | 29.81 | i | 7.86 |  | 1.37 | i | 5.33 | i | 4.35 | c, i
61-0195 | 2022-10-14 06:15 | EDT | 4.694 |  | 16.767 |  | 7.75 |  | 95.2 |  | 45917 | i | 29.82 | i | 7.86 |  | 1.42 | i | 5.52 | i | 2.99 | c, i
61-0195 | 2022-10-14 06:30 | EDT | 4.73 |  | 16.768 |  | 7.73 |  | 94.9 |  | 45930.9 | i | 29.83 | i | 7.86 |  | 1.4 | i | 5.43 | i | 2.33 | c, i
61-0195 | 2022-10-14 06:45 | EDT | 4.776 |  | 16.762 |  | 7.72 |  | 94.8 |  | 45910.7 | i | 29.81 | i | 7.86 |  | 1.29 | i | 5 | i | 2.27 | c, i
61-0195 | 2022-10-14 07:00 | EDT | 4.793 |  | 16.784 |  | 7.73 |  | 95 |  | 45963.4 | i | 29.85 | i | 7.86 |  | 1.26 | i | 4.88 | i | 2.42 | c, i
61-0195 | 2022-10-14 07:15 | EDT | 4.795 |  | 16.796 |  | 7.76 |  | 95.4 |  | 45907.7 | i | 29.81 | i | 7.86 |  | 1.25 | i | 4.84 | i | 2.47 | c, i
61-0195 | 2022-10-14 07:30 | EDT | 4.828 |  | 16.789 |  | 7.76 |  | 95.3 |  | 45850.1 | i | 29.77 | i | 7.86 |  | 1.13 | i | 4.37 | i | 2.23 | c, i
61-0195 | 2022-10-14 07:45 | EDT | 4.807 |  | 16.776 |  | 7.74 |  | 95 |  | 45817.9 | i | 29.75 | i | 7.86 |  | 1.22 | i | 4.73 | i | 2.59 | c, i
61-0195 | 2022-10-14 08:00 | EDT | 4.765 |  | 16.771 |  | 7.73 |  | 95 |  | 45768.9 | i | 29.71 | i | 7.86 |  | 1.2 | i | 4.65 | i | 2.39 | c, i
61-0195 | 2022-10-14 08:15 | EDT | 4.774 |  | 16.741 |  | 7.6 |  | 93.3 |  | 45876.6 | i | 29.79 | i | 7.85 |  | 1.03 | i | 3.99 | i | 1.93 | c, i
61-0195 | 2022-10-14 08:30 | EDT | 4.803 |  | 16.747 |  | 7.59 |  | 93.2 |  | 45941.2 | i | 29.84 | i | 7.85 |  | 0.97 | i | 3.78 | i | 1.96 | c, i
61-0195 | 2022-10-14 08:45 | EDT | 4.85 |  | 16.824 |  | 7.71 |  | 94.8 |  | 45875.3 | i | 29.79 | i | 7.86 |  | 1.05 | i | 4.07 | i | 2.07 | c, i
61-0195 | 2022-10-14 09:00 | EDT | 4.966 |  | 16.825 |  | 7.69 |  | 94.6 |  | 45888.7 | i | 29.8 | i | 7.86 |  | 0.95 | i | 3.67 | i | 1.94 | c, i
61-0195 | 2022-10-14 09:15 | EDT | 5.063 |  | 16.85 |  | 7.72 |  | 95 |  | 45853.3 | i | 29.77 | i | 7.86 |  | 1.02 | i | 3.95 | i | 1.93 | c, i
61-0195 | 2022-10-14 09:30 | EDT | 5.143 |  | 16.844 |  | 7.72 |  | 95 |  | 45866.7 | i | 29.78 | i | 7.86 |  | 0.92 | i | 3.59 | i | 1.85 | c, i
61-0195 | 2022-10-14 09:45 | EDT | 5.234 |  | 16.849 |  | 7.72 |  | 95 |  | 45843.1 | i | 29.77 | i | 7.86 |  | 0.89 | i | 3.48 | i | 1.8 | c, i
61-0195 | 2022-10-14 10:00 | EDT | 5.306 |  | 16.852 |  | 7.72 |  | 95 |  | 45833.3 | i | 29.76 | i | 7.86 |  | 1.01 | i | 3.93 | i | 1.94 | c, i
61-0195 | 2022-10-14 10:15 | EDT | 5.354 |  | 16.855 |  | 7.73 |  | 95 |  | 45818.9 | i | 29.75 | i | 7.86 |  | 1.05 | i | 4.08 | i | 2.04 | c, i
61-0195 | 2022-10-14 10:30 | EDT | 5.405 |  | 16.845 |  | 7.68 |  | 94.5 |  | 45863.2 | i | 29.78 | i | 7.85 |  | 1 | i | 3.88 | i | 1.79 | c, i
61-0195 | 2022-10-14 10:45 | EDT | 5.437 |  | 16.85 |  | 7.69 |  | 94.6 |  | 45848.1 | i | 29.77 | i | 7.86 |  | 0.99 | i | 3.82 | i | 1.87 | c, i
61-0195 | 2022-10-14 11:00 | EDT | 5.439 |  | 16.85 |  | 7.7 |  | 94.7 |  | 45858 | i | 29.78 | i | 7.86 |  | 1.01 | i | 3.93 | i | 1.95 | c, i
61-0195 | 2022-10-14 11:15 | EDT | 5.449 |  | 16.846 |  | 7.69 |  | 94.7 |  | 45875.2 | i | 29.79 | i | 7.86 |  | 0.92 | i | 3.58 | i | 1.82 | c, i
61-0195 | 2022-10-14 11:30 | EDT | 5.439 |  | 16.883 |  | 7.77 |  | 95.7 |  | 45741.7 | i | 29.69 | i | 7.86 |  | 1.35 | i | 5.22 | i | 2.81 | c, i
61-0195 | 2022-10-14 11:45 | EDT | 5.403 |  | 16.878 |  | 7.76 |  | 95.5 |  | 45773.8 | i | 29.72 | i | 7.86 |  | 1.24 | i | 4.82 | i | 2.54 | c, i
61-0195 | 2022-10-14 12:00 | EDT | 5.362 |  | 16.882 |  | 7.75 |  | 95.4 |  | 45767.9 | i | 29.71 | i | 7.86 |  | 1.06 | i | 4.1 | i | 2.11 | c, i
61-0195 | 2022-10-14 12:15 | EDT | 5.308 |  | 16.87 |  | 7.74 |  | 95.3 |  | 45811.2 | i | 29.74 | i | 7.86 |  | 0.85 | i | 3.32 | i | 1.59 | c, i
61-0195 | 2022-10-14 12:30 | EDT | 5.261 |  | 16.883 |  | 7.73 |  | 95.1 |  | 45782.4 | i | 29.72 | i | 7.86 |  | 0.9 | i | 3.5 | i | 1.77 | c, i
61-0195 | 2022-10-14 12:45 | EDT | 5.202 |  | 16.883 |  | 7.75 |  | 95.3 |  | 45786.3 | i | 29.73 | i | 7.86 |  | 0.97 | i | 3.77 | i | 2.03 | c, i
61-0195 | 2022-10-14 13:00 | EDT | 5.143 |  | 16.878 |  | 7.75 |  | 95.3 |  | 45805.2 | i | 29.74 | i | 7.86 |  | 0.85 | i | 3.32 | i | 1.68 | c, i
61-0195 | 2022-10-14 13:15 | EDT | 5.077 |  | 16.868 |  | 7.69 |  | 94.6 |  | 45841.9 | i | 29.77 | i | 7.85 |  | 0.79 | i | 3.07 | i | 1.52 | c, i
61-0195 | 2022-10-14 13:30 | EDT | 5.004 |  | 16.89 |  | 7.74 |  | 95.3 |  | 45777.6 | i | 29.72 | i | 7.86 |  | 1.1 | i | 4.27 | i | 1.94 | c, i
61-0195 | 2022-10-14 13:45 | EDT | 4.976 |  | 16.923 |  | 7.86 |  | 96.8 |  | 45698.3 | i | 29.66 | i | 7.87 |  | 1.13 | i | 4.37 | i | 2.14 | c, i
61-0195 | 2022-10-14 14:00 | EDT | 4.862 |  | 16.892 |  | 7.74 |  | 95.3 |  | 45797.5 | i | 29.73 | i | 7.86 |  | 1 | i | 3.87 | i | 1.92 | c, i
61-0195 | 2022-10-14 14:15 | EDT | 4.81 |  | 16.929 |  | 7.89 |  | 97.2 |  | 45649 | i | 29.63 | i | 7.87 |  | 1.16 | i | 4.5 | i | 2.26 | c, i
61-0195 | 2022-10-14 14:30 | EDT | 4.727 |  | 16.936 |  | 7.92 |  | 97.5 |  | 45643.1 | i | 29.62 | i | 7.87 |  | 1.21 | i | 4.69 | i | 2.49 | c, i
61-0195 | 2022-10-14 14:45 | EDT | 4.681 |  | 16.915 |  | 7.85 |  | 96.7 |  | 45726.8 | i | 29.68 | i | 7.87 |  | 1.08 | i | 4.2 | i | 2.11 | c, i
61-0195 | 2022-10-14 15:00 | EDT | 4.632 |  | 16.931 |  | 7.93 |  | 97.6 |  | 45652 | i | 29.63 | i | 7.87 |  | 1.24 | i | 4.79 | i | 1.91 | c, i
61-0195 | 2022-10-14 15:15 | EDT | 4.545 |  | 16.93 |  | 7.93 |  | 97.6 |  | 45659.1 | i | 29.63 | i | 7.87 |  | 1.22 | i | 4.74 | i | 2.39 | c, i
61-0195 | 2022-10-14 15:30 | EDT | 4.53 |  | 16.929 |  | 7.93 |  | 97.6 |  | 45659.5 | i | 29.64 | i | 7.87 |  | 1.24 | i | 4.8 | i | 2.36 | c, i
61-0195 | 2022-10-14 15:45 | EDT | 4.497 |  | 16.919 |  | 7.89 |  | 97.1 |  | 45692.1 | i | 29.66 | i | 7.87 |  | 1.19 | i | 4.62 | i | 1.74 | c, i
61-0195 | 2022-10-14 16:00 | EDT | 4.457 |  | 16.923 |  | 7.93 |  | 97.6 |  | 45647.4 | i | 29.63 | i | 7.87 |  | 1.33 | i | 5.17 | i | 2.49 | c, i
61-0195 | 2022-10-14 16:15 | EDT | 4.461 |  | 16.909 |  | 7.89 |  | 97.1 |  | 45700.4 | i | 29.66 | i | 7.87 |  | 1.17 | i | 4.53 | i | 2.57 | c, i
61-0195 | 2022-10-14 16:30 | EDT | 4.444 |  | 16.909 |  | 7.9 |  | 97.3 |  | 45664.4 | i | 29.64 | i | 7.87 |  | 1.37 | i | 5.31 | i | 2.46 | c, i
61-0195 | 2022-10-14 16:45 | EDT | 4.439 |  | 16.917 |  | 7.9 |  | 97.2 |  | 45671.7 | i | 29.64 | i | 7.87 |  | 1.28 | i | 4.97 | i | 2.54 | c, i
61-0195 | 2022-10-14 17:00 | EDT | 4.443 |  | 16.899 |  | 7.78 |  | 95.7 |  | 45742.7 | i | 29.69 | i | 7.86 |  | 1.32 | i | 5.11 | i | 2.12 | c, i
61-0195 | 2022-10-14 17:15 | EDT | 4.41 |  | 16.896 |  | 7.73 |  | 95.2 |  | 45749.6 | i | 29.7 | i | 7.86 |  | 1.2 | i | 4.66 | i | 2.35 | c, i
61-0195 | 2022-10-14 17:30 | EDT | 4.393 |  | 16.894 |  | 7.66 |  | 94.3 |  | 45779.1 | i | 29.72 | i | 7.85 |  | 1.29 | i | 5.01 | i | 2.03 | c, i
61-0195 | 2022-10-14 17:45 | EDT | 4.375 |  | 16.895 |  | 7.64 |  | 94.1 |  | 45770.1 | i | 29.71 | i | 7.85 |  | 1.26 | i | 4.88 | i | 2.52 | c, i
61-0195 | 2022-10-14 18:00 | EDT | 4.39 |  | 16.894 |  | 7.62 |  | 93.9 |  | 45777.2 | i | 29.72 | i | 7.85 |  | 1.35 | i | 5.24 | i | 2.45 | c, i
61-0195 | 2022-10-14 18:15 | EDT | 4.376 |  | 16.898 |  | 7.6 |  | 93.5 |  | 45780.6 | i | 29.72 | i | 7.85 |  | 1.54 | i | 5.96 | i | 2.82 | c, i
61-0195 | 2022-10-14 18:30 | EDT | 4.396 |  | 16.903 |  | 7.6 |  | 93.5 |  | 45776.5 | i | 29.72 | i | 7.85 |  | 1.86 | i | 7.21 | i | 3.06 | c, i
61-0195 | 2022-10-14 18:45 | EDT | 4.383 |  | 16.908 |  | 7.61 |  | 93.7 |  | 45766.7 | i | 29.71 | i | 7.85 |  | 1.9 | i | 7.36 | i | 3.83 | c, i
61-0195 | 2022-10-14 19:00 | EDT | 4.381 |  | 16.911 |  | 7.61 |  | 93.6 |  | 45763.9 | i | 29.71 | i | 7.85 |  | 1.66 | i | 6.43 | i | 2.82 | c, i
61-0195 | 2022-10-14 19:15 | EDT | 4.378 |  | 16.924 |  | 7.66 |  | 94.3 |  | 45751.5 | i | 29.7 | i | 7.85 |  | 1.79 | i | 6.92 | i | 3.87 | c, i
61-0195 | 2022-10-14 19:30 | EDT | 4.38 |  | 16.949 |  | 7.74 |  | 95.4 |  | 45702.5 | i | 29.67 | i | 7.86 |  | 2.51 | i | 9.7 | i | 4.36 | c, i
61-0195 | 2022-10-14 19:45 | EDT | 4.388 |  | 16.958 |  | 7.79 |  | 96 |  | 45665.2 | i | 29.64 | i | 7.86 |  | 2.32 | i | 8.98 | i | 4.71 | c, i
61-0195 | 2022-10-14 20:00 | EDT | 4.404 |  | 16.959 |  | 7.78 |  | 95.9 |  | 45664.5 | i | 29.64 | i | 7.87 |  | 2.09 | i | 8.11 | i | 4.64 | c, i
61-0195 | 2022-10-14 20:15 | EDT | 4.417 |  | 16.957 |  | 7.81 |  | 96.2 |  | 45664.4 | i | 29.64 | i | 7.87 |  | 2.31 | i | 8.94 | i | 4.83 | c, i
61-0195 | 2022-10-14 20:30 | EDT | 4.434 |  | 16.972 |  | 7.86 |  | 96.8 |  | 45630 | i | 29.61 | i | 7.86 |  | 2.48 | i | 9.61 | i | 3.39 | c, i
61-0195 | 2022-10-14 20:45 | EDT | 4.473 |  | 16.924 |  | 7.6 |  | 93.5 |  | 45746.6 | i | 29.7 | i | 7.85 |  | 2.77 | i | 10.74 | i | 4.47 | c, i
61-0195 | 2022-10-14 21:00 | EDT | 4.51 |  | 16.926 |  | 7.6 |  | 93.5 |  | 45742.9 | i | 29.7 | i | 7.84 |  | 1.82 | i | 7.04 | i | 3.83 | c, i
61-0195 | 2022-10-14 21:15 | EDT | 4.556 |  | 16.922 |  | 7.51 |  | 92.5 |  | 45750.2 | i | 29.7 | i | 7.84 |  | 1.65 | i | 6.39 | i | 3.43 | c, i
61-0195 | 2022-10-14 21:30 | EDT | 4.609 |  | 16.917 |  | 7.41 |  | 91.3 |  | 45762.1 | i | 29.71 | i | 7.83 |  | 1.6 | i | 6.21 | i | 3.26 | c, i
61-0195 | 2022-10-14 21:45 | EDT | 4.656 |  | 16.919 |  | 7.34 |  | 90.4 |  | 45754.8 | i | 29.7 | i | 7.82 |  | 1.4 | i | 5.43 | i | 2.67 | c, i
61-0195 | 2022-10-14 22:00 | EDT | 4.723 |  | 16.913 |  | 7.28 |  | 89.6 |  | 45797.4 | i | 29.73 | i | 7.82 |  | 1.23 | i | 4.78 | i | 2.47 | c, i
61-0195 | 2022-10-14 22:15 | EDT | 4.801 |  | 16.952 |  | 7.57 |  | 93.3 |  | 45752 | i | 29.7 | i | 7.85 |  | 1.96 | i | 7.58 | i | 3.8 | c, i
61-0195 | 2022-10-14 22:30 | EDT | 4.877 |  | 16.983 |  | 7.67 |  | 94.5 |  | 45711.1 | i | 29.67 | i | 7.86 |  | 3 | i | 11.62 | i | 6.37 | c, i
61-0195 | 2022-10-14 22:45 | EDT | 4.955 |  | 16.976 |  | 7.73 |  | 95.4 |  | 45786.9 | i | 29.73 | i | 7.87 |  | 1.93 | i | 7.49 | i | 3.61 | c, i
61-0195 | 2022-10-14 23:00 | EDT | 5.027 |  | 16.942 |  | 7.42 |  | 91.4 |  | 45902.5 | i | 29.81 | i | 7.85 |  | 1.62 | i | 6.29 | i | 3.36 | c, i
61-0195 | 2022-10-14 23:15 | EDT | 5.086 |  | 16.942 |  | 7.43 |  | 91.6 |  | 45889.2 | i | 29.8 | i | 7.84 |  | 1.74 | i | 6.73 | i | 3.42 | c, i
61-0195 | 2022-10-14 23:30 | EDT | 5.135 |  | 16.995 |  | 7.83 |  | 96.5 |  | 45733.8 | i | 29.69 | i | 7.87 |  | 1.77 | i | 6.85 | i | 3.58 | c, i
61-0195 | 2022-10-14 23:45 | EDT | 5.162 |  | 16.992 |  | 7.73 |  | 95.3 |  | 45781 | i | 29.72 | i | 7.87 |  | 2.07 | i | 8.03 | i | 4.3 | c, i
61-0195 | 2022-10-15 | EDT | 5.178 |  | 17.016 |  | 7.76 |  | 95.7 |  | 45689.5 | i | 29.66 | i | 7.86 |  | 1.88 | i | 7.28 | i | 4.21 | c, i
61-0195 | 2022-10-15 00:15 | EDT | 5.183 |  | 17.024 |  | 7.75 |  | 95.6 |  | 45699.6 | i | 29.66 | i | 7.86 |  | 2.09 | i | 8.1 | i | 4.47 | c, i
61-0195 | 2022-10-15 00:30 | EDT | 5.186 |  | 16.947 |  | 7.41 |  | 91.4 |  | 45920.3 | i | 29.82 | i | 7.83 |  | 2.05 | i | 7.94 | i | 4.61 | c, i
61-0195 | 2022-10-15 00:45 | EDT | 5.182 |  | 16.938 |  | 7.37 |  | 90.9 |  | 45960.8 | i | 29.85 | i | 7.83 |  | 1.92 | i | 7.42 | i | 4.16 | c, i
61-0195 | 2022-10-15 01:00 | EDT | 5.159 |  | 16.934 |  | 7.35 |  | 90.6 |  | 45964.7 | i | 29.85 | i | 7.83 |  | 1.9 | i | 7.35 | i | 4.48 | c, i
61-0195 | 2022-10-15 01:15 | EDT | 5.11 |  | 16.922 |  | 7.22 |  | 89.1 |  | 45993.2 | i | 29.88 | i | 7.82 |  | 1.47 | i | 5.71 | i | 3.2 | c, i
61-0195 | 2022-10-15 01:30 | EDT | 5.063 |  | 16.921 |  | 7.2 |  | 88.8 |  | 46006.5 | i | 29.88 | i | 7.82 |  | 1.82 | i | 7.04 | i | 4.49 | c, i
61-0195 | 2022-10-15 01:45 | EDT | 4.987 |  | 16.916 |  | 7.16 |  | 88.3 |  | 46027.4 | i | 29.9 | i | 7.82 |  | 1.93 | i | 7.46 | i | 4.05 | c, i
61-0195 | 2022-10-15 02:00 | EDT | 4.913 |  | 16.913 |  | 7.14 |  | 88.1 |  | 46039.8 | i | 29.91 | i | 7.82 |  | 1.98 | i | 7.68 | i | 4.5 | c, i
61-0195 | 2022-10-15 02:15 | EDT | 4.834 |  | 16.911 |  | 7.13 |  | 87.9 |  | 46043 | i | 29.91 | i | 7.81 |  | 1.95 | i | 7.57 | i | 4.49 | c, i
61-0195 | 2022-10-15 02:30 | EDT | 4.753 |  | 16.91 |  | 7.11 |  | 87.6 |  | 46041.5 | i | 29.91 | i | 7.81 |  | 1.9 | i | 7.37 | i | 4.24 | c, i
61-0195 | 2022-10-15 02:45 | EDT | 4.639 |  | 16.912 |  | 7.16 |  | 88.2 |  | 46012 | i | 29.89 | i | 7.82 |  | 2.01 | i | 7.8 | i | 4.65 | c, i
61-0195 | 2022-10-15 03:00 | EDT | 4.566 |  | 16.91 |  | 7.23 |  | 89.1 |  | 45968.5 | i | 29.86 | i | 7.82 |  | 1.74 | i | 6.74 | i | 3.81 | c, i
61-0195 | 2022-10-15 03:15 | EDT | 4.479 |  | 16.909 |  | 7.22 |  | 89 |  | 45970.9 | i | 29.86 | i | 7.82 |  | 2.02 | i | 7.83 | i | 3.96 | c, i
61-0195 | 2022-10-15 03:30 | EDT | 4.378 |  | 16.909 |  | 7.2 |  | 88.7 |  | 45981.2 | i | 29.87 | i | 7.82 |  | 1.74 | i | 6.73 | i | 4.12 | c, i
61-0195 | 2022-10-15 03:45 | EDT | 4.31 |  | 16.908 |  | 7.19 |  | 88.5 |  | 45979 | i | 29.87 | i | 7.82 |  | 1.94 | i | 7.51 | i | 4.67 | c, i
61-0195 | 2022-10-15 04:00 | EDT | 4.247 |  | 16.91 |  | 7.13 |  | 87.9 |  | 46015.7 | i | 29.89 | i | 7.81 |  | 1.64 | i | 6.36 | i | 3.62 | c, i
61-0195 | 2022-10-15 04:15 | EDT | 4.232 |  | 16.967 |  | 7.5 |  | 92.5 |  | 45870.4 | i | 29.79 | i | 7.84 |  | 2.2 | i | 8.54 | i | 4.02 | c, i
61-0195 | 2022-10-15 04:30 | EDT | 4.18 |  | 16.945 |  | 7.38 |  | 91 |  | 45986.6 | i | 29.87 | i | 7.83 |  | 1.64 | i | 6.36 | i | 3.03 | c, i
61-0195 | 2022-10-15 04:45 | EDT | 4.155 |  | 16.928 |  | 7.28 |  | 89.7 |  | 46030.8 | i | 29.9 | i | 7.83 |  | 1.7 | i | 6.58 | i | 3.36 | c, i
61-0195 | 2022-10-15 05:00 | EDT | 4.15 |  | 16.93 |  | 7.33 |  | 90.3 |  | 46052.8 | i | 29.92 | i | 7.83 |  | 1.57 | i | 6.09 | i | 4.76 | c, i
61-0195 | 2022-10-15 05:15 | EDT | 4.18 |  | 16.926 |  | 7.26 |  | 89.6 |  | 46084 | i | 29.94 | i | 7.83 |  | 1.38 | i | 5.35 | i | 2.86 | c, i
61-0195 | 2022-10-15 05:30 | EDT | 4.221 |  | 16.924 |  | 7.23 |  | 89.2 |  | 46109.7 | i | 29.96 | i | 7.82 |  | 1.19 | i | 4.6 | i | 2.5 | c, i
61-0195 | 2022-10-15 05:45 | EDT | 4.279 |  | 16.928 |  | 7.28 |  | 89.8 |  | 46098.4 | i | 29.95 | i | 7.83 |  | 1.23 | i | 4.76 | i | 2.1 | c, i
61-0195 | 2022-10-15 06:00 | EDT | 4.358 |  | 16.932 |  | 7.33 |  | 90.4 |  | 46080 | i | 29.94 | i | 7.83 |  | 1.29 | i | 4.99 | i | 3.15 | c, i
61-0195 | 2022-10-15 06:15 | EDT | 4.46 |  | 16.938 |  | 7.29 |  | 90 |  | 46053.3 | i | 29.92 | i | 7.83 |  | 1.23 | i | 4.78 | i | 2.39 | c, i
61-0195 | 2022-10-15 06:30 | EDT | 4.524 |  | 16.94 |  | 7.27 |  | 89.6 |  | 46043.7 | i | 29.91 | i | 7.83 |  | 1.24 | i | 4.83 | i | 2.5 | c, i
61-0195 | 2022-10-15 06:45 | EDT | 4.558 |  | 16.941 |  | 7.25 |  | 89.4 |  | 46036.2 | i | 29.91 | i | 7.82 |  | 1.11 | i | 4.31 | i | 2.34 | c, i
61-0195 | 2022-10-15 07:00 | EDT | 4.603 |  | 16.941 |  | 7.23 |  | 89.2 |  | 46030.2 | i | 29.9 | i | 7.82 |  | 1.31 | i | 5.07 | i | 2.51 | c, i
61-0195 | 2022-10-15 07:15 | EDT | 4.621 |  | 16.941 |  | 7.22 |  | 89 |  | 46029.4 | i | 29.9 | i | 7.82 |  | 1.14 | i | 4.44 | i | 2.42 | c, i
61-0195 | 2022-10-15 07:30 | EDT | 4.657 |  | 16.941 |  | 7.2 |  | 88.8 |  | 46028.3 | i | 29.9 | i | 7.82 |  | 1.01 | i | 3.93 | i | 2.12 | c, i
61-0195 | 2022-10-15 07:45 | EDT | 4.68 |  | 16.94 |  | 7.18 |  | 88.6 |  | 46046.8 | i | 29.91 | i | 7.82 |  | 0.94 | i | 3.65 | i | 1.84 | c, i
61-0195 | 2022-10-15 08:00 | EDT | 4.711 |  | 16.942 |  | 7.2 |  | 88.8 |  | 46060.6 | i | 29.92 | i | 7.82 |  | 0.98 | i | 3.81 | i | 1.99 | c, i
61-0195 | 2022-10-15 08:15 | EDT | 4.733 |  | 16.946 |  | 7.19 |  | 88.7 |  | 46057.6 | i | 29.92 | i | 7.82 |  | 0.91 | i | 3.52 | i | 1.79 | c, i
61-0195 | 2022-10-15 08:30 | EDT | 4.73 |  | 16.947 |  | 7.2 |  | 88.8 |  | 46056.6 | i | 29.92 | i | 7.82 |  | 0.93 | i | 3.61 | i | 1.79 | c, i
61-0195 | 2022-10-15 08:45 | EDT | 4.739 |  | 16.951 |  | 7.21 |  | 88.9 |  | 46044.1 | i | 29.91 | i | 7.82 |  | 0.93 | i | 3.6 | i | 2 | c, i
61-0195 | 2022-10-15 09:00 | EDT | 4.743 |  | 16.949 |  | 7.22 |  | 89.1 |  | 46045.4 | i | 29.91 | i | 7.82 |  | 0.86 | i | 3.36 | i | 1.75 | c, i
61-0195 | 2022-10-15 09:15 | EDT | 4.75 |  | 16.947 |  | 7.17 |  | 88.5 |  | 46047.3 | i | 29.91 | i | 7.82 |  | 0.79 | i | 3.05 | i | 1.44 | c, i
61-0195 | 2022-10-15 09:30 | EDT | 4.767 |  | 16.949 |  | 7.23 |  | 89.2 |  | 46047.2 | i | 29.91 | i | 7.82 |  | 0.8 | i | 3.1 | i | 1.46 | c, i
61-0195 | 2022-10-15 09:45 | EDT | 4.803 |  | 16.941 |  | 7.18 |  | 88.6 |  | 46130.7 | i | 29.97 | i | 7.82 |  | 0.81 | i | 3.15 | i | 1.48 | c, i
61-0195 | 2022-10-15 10:00 | EDT | 4.834 |  | 16.937 |  | 7.16 |  | 88.4 |  | 46242.6 | i | 30.06 | i | 7.82 |  | 0.72 | i | 2.81 | i | 1.42 | c, i
61-0195 | 2022-10-15 10:15 | EDT | 4.867 |  | 16.934 |  | 7.02 |  | 86.7 |  | 46337 | i | 30.12 | i | 7.81 |  | 0.65 | i | 2.52 | i | 1.28 | c, i
61-0195 | 2022-10-15 10:30 | EDT | 4.907 |  | 16.93 |  | 7.12 |  | 87.9 |  | 46389.1 | i | 30.16 | i | 7.82 |  | 0.71 | i | 2.75 | i | 1.34 | c, i
61-0195 | 2022-10-15 10:45 | EDT | 4.953 |  | 16.92 |  | 7.1 |  | 87.7 |  | 46457.3 | i | 30.21 | i | 7.82 |  | 0.85 | i | 3.3 | i | 1.44 | c, i
61-0195 | 2022-10-15 11:00 | EDT | 5 |  | 16.902 |  | 6.95 |  | 85.9 |  | 46615.6 | i | 30.32 | i | 7.81 |  | 0.71 | i | 2.76 | i | 1.29 | c, i
61-0195 | 2022-10-15 11:15 | EDT | 5.044 |  | 16.894 |  | 6.93 |  | 85.6 |  | 46774 | i | 30.44 | i | 7.82 |  | 0.59 | i | 2.3 | i | 1.17 | c, i
61-0195 | 2022-10-15 11:30 | EDT | 5.085 |  | 16.888 |  | 6.95 |  | 86 |  | 46910.5 | i | 30.54 | i | 7.82 |  | 0.62 | i | 2.43 | i | 1.12 | c, i
61-0195 | 2022-10-15 11:45 | EDT | 5.134 |  | 16.892 |  | 6.99 |  | 86.4 |  | 46939.3 | i | 30.56 | i | 7.83 |  | 0.81 | i | 3.15 | i | 1.29 | c, i
61-0195 | 2022-10-15 12:00 | EDT | 5.181 |  | 16.903 |  | 7.06 |  | 87.4 |  | 46886.9 | i | 30.52 | i | 7.83 |  | 0.64 | i | 2.47 | i | 1.17 | c, i
61-0195 | 2022-10-15 12:15 | EDT | 5.215 |  | 16.893 |  | 7.08 |  | 87.7 |  | 47030.7 | i | 30.62 | i | 7.83 |  | 0.67 | i | 2.61 | i | 1.45 | c, i
61-0195 | 2022-10-15 12:30 | EDT | 5.237 |  | 16.895 |  | 7.08 |  | 87.6 |  | 47060.3 | i | 30.65 | i | 7.84 |  | 0.75 | i | 2.91 | i | 1.35 | c, i
61-0195 | 2022-10-15 12:45 | EDT | 5.246 |  | 16.897 |  | 7.16 |  | 88.6 |  | 47065.6 | i | 30.65 | i | 7.84 |  | 0.64 | i | 2.51 | i | 1.22 | c, i
61-0195 | 2022-10-15 13:00 | EDT | 5.256 |  | 16.898 |  | 7.17 |  | 88.8 |  | 47101.6 | i | 30.68 | i | 7.84 |  | 0.6 | i | 2.34 | i | 1.15 | c, i
61-0195 | 2022-10-15 13:15 | EDT | 5.248 |  | 16.899 |  | 7.18 |  | 88.9 |  | 47111.1 | i | 30.68 | i | 7.84 |  | 0.64 | i | 2.49 | i | 1.28 | c, i
61-0195 | 2022-10-15 13:30 | EDT | 5.228 |  | 16.899 |  | 7.15 |  | 88.5 |  | 47130.3 | i | 30.7 | i | 7.84 |  | 0.77 | i | 3 | i | 1.38 | c, i
61-0195 | 2022-10-15 13:45 | EDT | 5.217 |  | 16.903 |  | 7.17 |  | 88.8 |  | 47117.2 | i | 30.69 | i | 7.84 |  | 0.61 | i | 2.37 | i | 1.26 | c, i
61-0195 | 2022-10-15 14:00 | EDT | 5.178 |  | 16.904 |  | 7.18 |  | 88.9 |  | 47107.6 | i | 30.68 | i | 7.84 |  | 0.63 | i | 2.43 | i | 1.18 | c, i
61-0195 | 2022-10-15 14:15 | EDT | 5.094 |  | 16.9 |  | 7.14 |  | 88.5 |  | 47157.8 | i | 30.72 | i | 7.84 |  | 0.58 | i | 2.24 | i | 1.16 | c, i
61-0195 | 2022-10-15 14:30 | EDT | 5.02 |  | 16.902 |  | 7.14 |  | 88.4 |  | 47136.9 | i | 30.7 | i | 7.84 |  | 0.65 | i | 2.51 | i | 1.16 | c, i
61-0195 | 2022-10-15 14:45 | EDT | 4.948 |  | 16.897 |  | 7.1 |  | 87.8 |  | 47032.1 | i | 30.63 | i | 7.83 |  | 0.74 | i | 2.89 | i | 1.33 | c, i
61-0195 | 2022-10-15 15:00 | EDT | 4.864 |  | 16.897 |  | 7.09 |  | 87.8 |  | 47116.1 | i | 30.69 | i | 7.84 |  | 0.72 | i | 2.82 | i | 1.32 | c, i
61-0195 | 2022-10-15 15:15 | EDT | 4.779 |  | 16.892 |  | 7.05 |  | 87.3 |  | 47078.9 | i | 30.66 | i | 7.83 |  | 0.62 | i | 2.42 | i | 1.25 | c, i
61-0195 | 2022-10-15 15:30 | EDT | 4.701 |  | 16.891 |  | 7.03 |  | 87.1 |  | 47047 | i | 30.64 | i | 7.83 |  | 0.68 | i | 2.64 | i | 1.35 | c, i
61-0195 | 2022-10-15 15:45 | EDT | 4.613 |  | 16.884 |  | 7.02 |  | 86.9 |  | 46973.4 | i | 30.58 | i | 7.83 |  | 0.89 | i | 3.46 | i | 1.52 | c, i
61-0195 | 2022-10-15 16:00 | EDT | 4.538 |  | 16.888 |  | 7 |  | 86.7 |  | 47031 | i | 30.62 | i | 7.83 |  | 0.68 | i | 2.65 | i | 1.37 | c, i
61-0195 | 2022-10-15 16:15 | EDT | 4.448 |  | 16.891 |  | 6.98 |  | 86.4 |  | 47027.7 | i | 30.62 | i | 7.83 |  | 0.67 | i | 2.6 | i | 1.43 | c, i
61-0195 | 2022-10-15 16:30 | EDT | 4.375 |  | 16.889 |  | 6.98 |  | 86.4 |  | 47012.1 | i | 30.61 | i | 7.83 |  | 0.9 | i | 3.48 | i | 1.58 | c, i
61-0195 | 2022-10-15 16:45 | EDT | 4.325 |  | 16.887 |  | 6.98 |  | 86.3 |  | 47002.6 | i | 30.6 | i | 7.83 |  | 0.66 | i | 2.58 | i | 1.26 | c, i
61-0195 | 2022-10-15 17:00 | EDT | 4.29 |  | 16.889 |  | 6.95 |  | 86 |  | 47009.6 | i | 30.61 | i | 7.83 |  | 0.77 | i | 2.98 | i | 1.78 | c, i
61-0195 | 2022-10-15 17:15 | EDT | 4.269 |  | 16.887 |  | 6.96 |  | 86.1 |  | 47005.4 | i | 30.61 | i | 7.83 |  | 0.95 | i | 3.69 | i | 1.81 | c, i
61-0195 | 2022-10-15 17:30 | EDT | 4.258 |  | 16.887 |  | 6.96 |  | 86.2 |  | 47012.2 | i | 30.61 | i | 7.83 |  | 0.85 | i | 3.28 | i | 1.78 | c, i
61-0195 | 2022-10-15 17:45 | EDT | 4.266 |  | 16.887 |  | 6.95 |  | 86 |  | 47020.8 | i | 30.62 | i | 7.83 |  | 0.9 | i | 3.5 | i | 1.94 | c, i
61-0195 | 2022-10-15 18:00 | EDT | 4.292 |  | 16.886 |  | 6.94 |  | 85.9 |  | 47024.7 | i | 30.62 | i | 7.83 |  | 0.96 | i | 3.75 | i | 2.29 | c, i
61-0195 | 2022-10-15 18:15 | EDT | 4.33 |  | 16.886 |  | 6.95 |  | 86 |  | 47037.8 | i | 30.63 | i | 7.83 |  | 1.18 | i | 4.57 | i | 1.9 | c, i
61-0195 | 2022-10-15 18:30 | EDT | 4.374 |  | 16.899 |  | 7.1 |  | 87.8 |  | 46904.6 | i | 30.53 | i | 7.83 |  | 1.23 | i | 4.76 | i | 2.85 | c, i
61-0195 | 2022-10-15 18:45 | EDT | 4.421 |  | 16.89 |  | 6.96 |  | 86.2 |  | 47052.4 | i | 30.64 | i | 7.83 |  | 1.02 | i | 3.97 | i | 2.32 | c, i
61-0195 | 2022-10-15 19:00 | EDT | 4.47 |  | 16.893 |  | 6.93 |  | 85.8 |  | 47052.6 | i | 30.64 | i | 7.83 |  | 1.08 | i | 4.19 | i | 4.14 | c, i
61-0195 | 2022-10-15 19:15 | EDT | 4.509 |  | 16.897 |  | 6.93 |  | 85.8 |  | 47050.7 | i | 30.64 | i | 7.82 |  | 1.06 | i | 4.1 | i | 2.42 | c, i
61-0195 | 2022-10-15 19:30 | EDT | 4.538 |  | 16.896 |  | 6.93 |  | 85.7 |  | 47043.6 | i | 30.63 | i | 7.82 |  | 1.18 | i | 4.57 | i | 2.41 | c, i
61-0195 | 2022-10-15 19:45 | EDT | 4.559 |  | 16.898 |  | 6.93 |  | 85.8 |  | 47023.8 | i | 30.62 | i | 7.82 |  | 1.34 | i | 5.21 | i | 2.76 | c, i
61-0195 | 2022-10-15 20:00 | EDT | 4.573 |  | 16.899 |  | 6.9 |  | 85.4 |  | 47016.8 | i | 30.61 | i | 7.82 |  | 1.36 | i | 5.28 | i | 2.82 | c, i
61-0195 | 2022-10-15 20:15 | EDT | 4.588 |  | 16.907 |  | 6.95 |  | 86 |  | 46922.3 | i | 30.55 | i | 7.82 |  | 1.79 | i | 6.95 | i | 3.8 | c, i
61-0195 | 2022-10-15 20:30 | EDT | 4.598 |  | 16.906 |  | 6.91 |  | 85.6 |  | 46918 | i | 30.54 | i | 7.82 |  | 1.49 | i | 5.76 | i | 4.15 | c, i
61-0195 | 2022-10-15 20:45 | EDT | 4.604 |  | 16.902 |  | 6.77 |  | 83.8 |  | 46980.6 | i | 30.59 | i | 7.82 |  | 1.29 | i | 5.02 | i | 2.89 | c, i
61-0195 | 2022-10-15 21:00 | EDT | 4.601 |  | 16.899 |  | 6.79 |  | 84 |  | 46988.4 | i | 30.59 | i | 7.82 |  | 1.23 | i | 4.76 | i | 2.41 | c, i
61-0195 | 2022-10-15 21:15 | EDT | 4.594 |  | 16.949 |  | 7.1 |  | 87.8 |  | 46525.8 | i | 30.26 | i | 7.82 |  | 1.33 | i | 5.17 | i | 3.13 | c, i
61-0195 | 2022-10-15 21:30 | EDT | 4.587 |  | 16.926 |  | 6.95 |  | 85.9 |  | 46559.8 | i | 30.28 | i | 7.82 |  | 1.62 | i | 6.28 | i | 4.34 | c, i
61-0195 | 2022-10-15 21:45 | EDT | 4.597 |  | 16.905 |  | 6.94 |  | 84.3 |  | ## | i | ## | i | 7.81 |  | 1.53 | i | 5.92 | i | 3.52 | c, i
61-0195 | 2022-10-15 22:00 | EDT | 4.598 |  | 16.901 |  | 6.82 |  | 84.4 |  | 47002.7 | i | 30.6 | i | 7.82 |  | 1.61 | i | 6.23 | i | 3.48 | c, i
61-0195 | 2022-10-15 22:15 | EDT | 4.628 |  | 16.901 |  | 6.79 |  | 84 |  | 47012.6 | i | 30.61 | i | 7.81 |  | 1.51 | i | 5.85 | i | 3.43 | c, i
61-0195 | 2022-10-15 22:30 | EDT | 4.656 |  | 16.902 |  | 6.85 |  | 84.8 |  | 47008.8 | i | 30.61 | i | 7.82 |  | 1.81 | i | 7.02 | i | 4.15 | c, i
61-0195 | 2022-10-15 22:45 | EDT | 4.69 |  | 16.903 |  | 6.85 |  | 84.8 |  | 47009.4 | i | 30.61 | i | 7.82 |  | 1.4 | i | 5.42 | i | 4.77 | c, i
61-0195 | 2022-10-15 23:00 | EDT | 4.737 |  | 16.904 |  | 6.79 |  | 84 |  | 47032.7 | i | 30.63 | i | 7.81 |  | 1.52 | i | 5.89 | i | 3.54 | c, i
61-0195 | 2022-10-15 23:15 | EDT | 4.788 |  | 16.906 |  | 6.79 |  | 84 |  | 47028.5 | i | 30.62 | i | 7.81 |  | 1.81 | i | 7.01 | i | 4.11 | c, i
61-0195 | 2022-10-15 23:30 | EDT | 4.844 |  | 16.909 |  | 6.76 |  | 83.7 |  | 47025.5 | i | 30.62 | i | 7.81 |  | 1.43 | i | 5.53 | i | 3.21 | c, i
61-0195 | 2022-10-15 23:45 | EDT | 4.902 |  | 16.913 |  | 6.82 |  | 84.4 |  | 46999.8 | i | 30.6 | i | 7.82 |  | 3.54 | i | 13.68 | i | 3.81 | c, i
61-0195 | 2022-10-16 | EDT | 4.96 |  | 16.912 |  | 6.77 |  | 83.8 |  | 47072.7 | i | 30.65 | i | 7.81 |  | 1.26 | i | 4.88 | i | 3.22 | c, i
61-0195 | 2022-10-16 00:15 | EDT | 5.011 |  | 16.912 |  | 6.8 |  | 84.2 |  | 47100.9 | i | 30.68 | i | 7.82 |  | 1.58 | i | 6.12 | i | 3.11 | c, i
61-0195 | 2022-10-16 00:30 | EDT | 5.064 |  | 16.917 |  | 6.85 |  | 84.8 |  | 47088.9 | i | 30.67 | i | 7.82 |  | 1.32 | i | 5.11 | i | 2.88 | c, i
61-0195 | 2022-10-16 00:45 | EDT | 5.102 |  | 16.919 |  | 6.87 |  | 85.1 |  | 47095 | i | 30.67 | i | 7.82 |  | 1.67 | i | 6.49 | i | 3.03 | c, i
61-0195 | 2022-10-16 01:00 | EDT | 5.126 |  | 16.916 |  | 6.77 |  | 83.9 |  | 47141.1 | i | 30.7 | i | 7.81 |  | 1.43 | i | 5.55 | i | 3.22 | c, i
61-0195 | 2022-10-16 01:15 | EDT | 5.138 |  | 16.915 |  | 6.8 |  | 84.2 |  | 47148.3 | i | 30.71 | i | 7.82 |  | 1.25 | i | 4.83 | i | 2.69 | c, i
61-0195 | 2022-10-16 01:30 | EDT | 5.134 |  | 16.92 |  | 6.89 |  | 85.4 |  | 47090 | i | 30.67 | i | 7.82 |  | 1.39 | i | 5.37 | i | 2.68 | c, i
61-0195 | 2022-10-16 01:45 | EDT | 5.123 |  | 16.916 |  | 6.81 |  | 84.3 |  | 47121.1 | i | 30.69 | i | 7.82 |  | 1.21 | i | 4.7 | i | 2.55 | c, i
61-0195 | 2022-10-16 02:00 | EDT | 5.098 |  | 16.913 |  | 6.75 |  | 83.7 |  | 47126.3 | i | 30.69 | i | 7.81 |  | 1.4 | i | 5.43 | i | 2.88 | c, i
61-0195 | 2022-10-16 02:15 | EDT | 5.061 |  | 16.91 |  | 6.71 |  | 83.2 |  | 47131.8 | i | 30.7 | i | 7.81 |  | 1.21 | i | 4.68 | i | 2.42 | c, i
61-0195 | 2022-10-16 02:30 | EDT | 5.017 |  | 16.908 |  | 6.69 |  | 82.8 |  | 47116.8 | i | 30.69 | i | 7.81 |  | 1.03 | i | 4 | i | 1.97 | c, i
61-0195 | 2022-10-16 02:45 | EDT | 4.949 |  | 16.905 |  | 6.67 |  | 82.6 |  | 47113.8 | i | 30.68 | i | 7.81 |  | 1.14 | i | 4.41 | i | 2.38 | c, i
61-0195 | 2022-10-16 03:00 | EDT | 4.88 |  | 16.903 |  | 6.69 |  | 82.9 |  | 47110.9 | i | 30.68 | i | 7.81 |  | 1.1 | i | 4.26 | i | 2.18 | c, i
61-0195 | 2022-10-16 03:15 | EDT | 4.8 |  | 16.903 |  | 6.71 |  | 83 |  | 47107.9 | i | 30.68 | i | 7.81 |  | 1.06 | i | 4.1 | i | 2.2 | c, i
61-0195 | 2022-10-16 03:30 | EDT | 4.713 |  | 16.903 |  | 6.71 |  | 83 |  | 47102.1 | i | 30.68 | i | 7.81 |  | 1.05 | i | 4.06 | i | 2.23 | c, i
61-0195 | 2022-10-16 03:45 | EDT | 4.623 |  | 16.914 |  | 6.83 |  | 84.5 |  | 47005.3 | i | 30.61 | i | 7.82 |  | 1.46 | i | 5.67 | i | 2.95 | c, i
61-0195 | 2022-10-16 04:00 | EDT | 4.546 |  | 16.918 |  | 6.93 |  | 85.7 |  | 46834.9 | i | 30.48 | i | 7.82 |  | 1.39 | i | 5.4 | i | 2.88 | c, i
61-0195 | 2022-10-16 04:15 | EDT | 4.48 |  | 16.917 |  | 6.94 |  | 85.9 |  | 46781.1 | i | 30.44 | i | 7.82 |  | 1.37 | i | 5.31 | i | 2.97 | c, i
61-0195 | 2022-10-16 04:30 | EDT | 4.423 |  | 16.916 |  | 6.98 |  | 86.2 |  | 46684.2 | i | 30.37 | i | 7.82 |  | 2.46 | i | 9.52 | i | 5.25 | c, i
61-0195 | 2022-10-16 04:45 | EDT | 4.372 |  | 16.989 |  | 7.06 |  | 87.3 |  | 46472.7 | i | 30.22 | i | 7.82 |  | ## | i | ## | i | ## | c, i
61-0195 | 2022-10-16 05:00 | EDT | 4.332 |  | 17.036 |  | 7.12 |  | 87.9 |  | 45957.1 | i | 29.85 | i | 7.82 |  | 1.64 | i | 6.34 | i | 3.51 | c, i
61-0195 | 2022-10-16 05:15 | EDT | 4.296 |  | 16.904 |  | 6.73 |  | 83.3 |  | 46962 | i | 30.57 | i | 7.8 |  | 1.04 | i | 4.03 | i | 2.34 | c, i
61-0195 | 2022-10-16 05:30 | EDT | 4.27 |  | 16.908 |  | 6.78 |  | 83.9 |  | 46956.1 | i | 30.57 | i | 7.8 |  | 0.99 | i | 3.83 | i | 1.92 | c, i
61-0195 | 2022-10-16 05:45 | EDT | 4.264 |  | 16.907 |  | 6.66 |  | 82.4 |  | 46984.1 | i | 30.59 | i | 7.8 |  | 1.01 | i | 3.92 | i | 2.22 | c, i
61-0195 | 2022-10-16 06:00 | EDT | 4.267 |  | 16.919 |  | 6.9 |  | 85.4 |  | 46946.3 | i | 30.56 | i | 7.81 |  | 0.9 | i | 3.51 | i | 2.02 | c, i
61-0195 | 2022-10-16 06:15 | EDT | 4.29 |  | 16.91 |  | 6.54 |  | 81 |  | 47002.8 | i | 30.6 | i | 7.79 |  | 0.9 | i | 3.5 | i | 2.05 | c, i
61-0195 | 2022-10-16 06:30 | EDT | 4.317 |  | 16.912 |  | 6.56 |  | 81.2 |  | 47006.2 | i | 30.61 | i | 7.79 |  | 0.85 | i | 3.31 | i | 2.01 | c, i
61-0195 | 2022-10-16 06:45 | EDT | 4.347 |  | 16.913 |  | 6.53 |  | 80.8 |  | 47013.2 | i | 30.61 | i | 7.79 |  | 0.9 | i | 3.48 | i | 1.96 | c, i
61-0195 | 2022-10-16 07:00 | EDT | 4.387 |  | 16.915 |  | 6.5 |  | 80.5 |  | 47013.7 | i | 30.61 | i | 7.79 |  | 0.87 | i | 3.39 | i | 2.03 | c, i
61-0195 | 2022-10-16 07:15 | EDT | 4.433 |  | 16.917 |  | 6.48 |  | 80.2 |  | 47008.3 | i | 30.61 | i | 7.79 |  | 0.9 | i | 3.5 | i | 1.97 | c, i
61-0195 | 2022-10-16 07:30 | EDT | 4.505 |  | 16.918 |  | 6.43 |  | 79.6 |  | 47008.8 | i | 30.61 | i | 7.78 |  | 0.74 | i | 2.88 | i | 1.6 | c, i
61-0195 | 2022-10-16 07:45 | EDT | 4.526 |  | 16.922 |  | 6.42 |  | 79.4 |  | 47017.5 | i | 30.61 | i | 7.78 |  | 0.69 | i | 2.67 | i | 1.54 | c, i
61-0195 | 2022-10-16 08:00 | EDT | 4.564 |  | 16.924 |  | 6.4 |  | 79.3 |  | 47018.2 | i | 30.62 | i | 7.78 |  | 0.65 | i | 2.51 | i | 1.46 | c, i
61-0195 | 2022-10-16 08:15 | EDT | 4.619 |  | 16.925 |  | 6.4 |  | 79.2 |  | 47021.4 | i | 30.62 | i | 7.78 |  | 0.56 | i | 2.17 | i | 1.26 | c, i
61-0195 | 2022-10-16 08:30 | EDT | 4.662 |  | 16.928 |  | 6.41 |  | 79.4 |  | 47019.5 | i | 30.62 | i | 7.78 |  | 0.58 | i | 2.27 | i | 1.26 | c, i
61-0195 | 2022-10-16 08:45 | EDT | 4.69 |  | 16.93 |  | 6.41 |  | 79.4 |  | 47023.3 | i | 30.62 | i | 7.78 |  | 0.6 | i | 2.32 | i | 1.23 | c, i
61-0195 | 2022-10-16 09:00 | EDT | 4.73 |  | 16.963 |  | 6.72 |  | 83.1 |  | 46557.4 | i | 30.28 | i | 7.79 |  | 0.72 | i | 2.79 | i | 1.59 | c, i
61-0195 | 2022-10-16 09:15 | EDT | 4.755 |  | 16.975 |  | 6.73 |  | 83.3 |  | 46469.1 | i | 30.22 | i | 7.79 |  | 0.67 | i | 2.6 | i | 1.42 | c, i
61-0195 | 2022-10-16 09:30 | EDT | 4.768 |  | 16.963 |  | 6.67 |  | 82.5 |  | 46566 | i | 30.29 | i | 7.79 |  | 0.64 | i | 2.48 | i | 1.37 | c, i
61-0195 | 2022-10-16 09:45 | EDT | 4.772 |  | 16.963 |  | 6.67 |  | 82.5 |  | 46710 | i | 30.39 | i | 7.79 |  | 0.59 | i | 2.3 | i | 1.23 | c, i
61-0195 | 2022-10-16 10:00 | EDT | 4.774 |  | 16.957 |  | 6.66 |  | 82.4 |  | 46888.4 | i | 30.52 | i | 7.79 |  | 0.57 | i | 2.21 | i | 1.26 | c, i
61-0195 | 2022-10-16 10:15 | EDT | 4.789 |  | 16.936 |  | 6.35 |  | 78.6 |  | 47047 | i | 30.64 | i | 7.78 |  | 0.45 | i | 1.77 | i | 1.04 | c, i
61-0195 | 2022-10-16 10:30 | EDT | 4.806 |  | 16.935 |  | 6.35 |  | 78.6 |  | 47053.2 | i | 30.64 | i | 7.78 |  | 0.49 | i | 1.9 | i | 1.01 | c, i
61-0195 | 2022-10-16 10:45 | EDT | 4.832 |  | 16.935 |  | 6.37 |  | 78.9 |  | 47058.4 | i | 30.64 | i | 7.78 |  | 0.5 | i | 1.96 | i | 1.09 | c, i
61-0195 | 2022-10-16 11:00 | EDT | 4.846 |  | 16.936 |  | 6.35 |  | 78.7 |  | 47066 | i | 30.65 | i | 7.78 |  | 0.48 | i | 1.88 | i | 1.05 | c, i
61-0195 | 2022-10-16 11:15 | EDT | 4.889 |  | 16.937 |  | 6.33 |  | 78.5 |  | 47086 | i | 30.66 | i | 7.78 |  | 0.46 | i | 1.8 | i | 1.04 | c, i
61-0195 | 2022-10-16 11:30 | EDT | 4.903 |  | 16.939 |  | 6.34 |  | 78.5 |  | 47093.4 | i | 30.67 | i | 7.78 |  | 0.48 | i | 1.87 | i | 0.99 | c, i
61-0195 | 2022-10-16 11:45 | EDT | 4.934 |  | 16.943 |  | 6.33 |  | 78.4 |  | 47101.7 | i | 30.68 | i | 7.78 |  | 0.48 | i | 1.89 | i | 1.09 | c, i
61-0195 | 2022-10-16 12:00 | EDT | 4.964 |  | 16.948 |  | 6.41 |  | 79.5 |  | 47086.1 | i | 30.66 | i | 7.78 |  | 0.58 | i | 2.27 | i | 1.12 | c, i
61-0195 | 2022-10-16 12:15 | EDT | 5.01 |  | 16.951 |  | 6.39 |  | 79.2 |  | 47106.8 | i | 30.68 | i | 7.78 |  | 0.49 | i | 1.92 | i | 1.03 | c, i
61-0195 | 2022-10-16 12:30 | EDT | 5.056 |  | 16.961 |  | 6.46 |  | 80.1 |  | 47110 | i | 30.68 | i | 7.79 |  | 0.48 | i | 1.87 | i | 1.08 | c, i
61-0195 | 2022-10-16 12:45 | EDT | 5.091 |  | 16.971 |  | 6.55 |  | 81.2 |  | 47099.1 | i | 30.67 | i | 7.8 |  | 0.54 | i | 2.11 | i | 1.22 | c, i
61-0195 | 2022-10-16 13:00 | EDT | 5.123 |  | 16.987 |  | 6.67 |  | 82.7 |  | 47074.4 | i | 30.66 | i | 7.8 |  | 0.64 | i | 2.49 | i | 1.22 | c, i
61-0195 | 2022-10-16 13:15 | EDT | 5.149 |  | 16.995 |  | 6.66 |  | 82.6 |  | 47044.4 | i | 30.63 | i | 7.8 |  | 0.75 | i | 2.91 | i | 1.37 | c, i
61-0195 | 2022-10-16 13:30 | EDT | 5.16 |  | 16.991 |  | 6.6 |  | 81.9 |  | 47076.3 | i | 30.66 | i | 7.8 |  | 0.59 | i | 2.3 | i | 1.28 | c, i
61-0195 | 2022-10-16 13:45 | EDT | 5.173 |  | 16.992 |  | 6.6 |  | 81.9 |  | 47069.4 | i | 30.65 | i | 7.8 |  | 0.59 | i | 2.29 | i | 1.25 | c, i
61-0195 | 2022-10-16 14:00 | EDT | 5.171 |  | 16.987 |  | 6.55 |  | 81.2 |  | 47097.9 | i | 30.67 | i | 7.8 |  | 0.61 | i | 2.36 | i | 1.17 | c, i
61-0195 | 2022-10-16 14:15 | EDT | 5.149 |  | 16.99 |  | 6.58 |  | 81.6 |  | 47096.7 | i | 30.67 | i | 7.8 |  | 0.61 | i | 2.36 | i | 1.21 | c, i
61-0195 | 2022-10-16 14:30 | EDT | 5.116 |  | 16.991 |  | 6.59 |  | 81.8 |  | 47080 | i | 30.66 | i | 7.8 |  | 0.64 | i | 2.48 | i | 1.2 | c, i
61-0195 | 2022-10-16 14:45 | EDT | 5.053 |  | 16.993 |  | 6.61 |  | 82 |  | 47077.2 | i | 30.66 | i | 7.8 |  | 0.66 | i | 2.55 | i | 1.27 | c, i
61-0195 | 2022-10-16 15:00 | EDT | 5 |  | 16.973 |  | 6.45 |  | 80 |  | 47136.9 | i | 30.7 | i | 7.78 |  | 0.6 | i | 2.32 | i | 1.32 | c, i
61-0195 | 2022-10-16 15:15 | EDT | 4.937 |  | 16.969 |  | 6.43 |  | 79.7 |  | 47140.6 | i | 30.7 | i | 7.78 |  | 0.62 | i | 2.43 | i | 1.34 | c, i
61-0195 | 2022-10-16 15:30 | EDT | 4.871 |  | 16.983 |  | 6.53 |  | 81 |  | 47084.5 | i | 30.66 | i | 7.8 |  | 0.72 | i | 2.8 | i | 1.52 | c, i
61-0195 | 2022-10-16 15:45 | EDT | 4.807 |  | 16.977 |  | 6.45 |  | 79.9 |  | 47091.4 | i | 30.67 | i | 7.79 |  | 0.77 | i | 2.99 | i | 1.6 | c, i
61-0195 | 2022-10-16 16:00 | EDT | 4.739 |  | 16.977 |  | 6.58 |  | 81.6 |  | 47058.5 | i | 30.65 | i | 7.8 |  | 0.79 | i | 3.09 | i | 1.71 | c, i
61-0195 | 2022-10-16 16:15 | EDT | 4.678 |  | 16.963 |  | 6.36 |  | 78.9 |  | 47132.5 | i | 30.7 | i | 7.78 |  | 0.66 | i | 2.56 | i | 1.45 | c, i
61-0195 | 2022-10-16 16:30 | EDT | 4.624 |  | 16.963 |  | 6.38 |  | 79.1 |  | 47132.1 | i | 30.7 | i | 7.78 |  | 0.63 | i | 2.45 | i | 1.25 | c, i
61-0195 | 2022-10-16 16:45 | EDT | 4.568 |  | 16.96 |  | 6.34 |  | 78.6 |  | 47128.5 | i | 30.7 | i | 7.78 |  | 0.59 | i | 2.3 | i | 1.28 | c, i
61-0195 | 2022-10-16 17:00 | EDT | 4.515 |  | 16.957 |  | 6.37 |  | 79 |  | 47119 | i | 30.69 | i | 7.78 |  | 0.66 | i | 2.55 | i | 1.47 | c, i
61-0195 | 2022-10-16 17:15 | EDT | 4.469 |  | 16.956 |  | 6.4 |  | 79.3 |  | 47089.8 | i | 30.67 | i | 7.78 |  | 0.73 | i | 2.83 | i | 1.53 | c, i
61-0195 | 2022-10-16 17:30 | EDT | 4.427 |  | 16.954 |  | 6.41 |  | 79.5 |  | 47076.8 | i | 30.66 | i | 7.78 |  | 0.72 | i | 2.81 | i | 1.49 | c, i
61-0195 | 2022-10-16 17:45 | EDT | 4.387 |  | 16.944 |  | 6.49 |  | 80.4 |  | 47033.2 | i | 30.63 | i | 7.79 |  | 1.03 | i | 3.98 | i | 2.14 | c, i
61-0195 | 2022-10-16 18:00 | EDT | 4.358 |  | 16.946 |  | 6.4 |  | 79.3 |  | 47018.4 | i | 30.62 | i | 7.79 |  | 0.91 | i | 3.54 | i | 2.05 | c, i
61-0195 | 2022-10-16 18:15 | EDT | 4.356 |  | 16.95 |  | 6.42 |  | 79.5 |  | 47086.5 | i | 30.67 | i | 7.78 |  | 0.94 | i | 3.66 | i | 2.11 | c, i
61-0195 | 2022-10-16 18:30 | EDT | 4.371 |  | 16.953 |  | 6.41 |  | 79.4 |  | 47081.1 | i | 30.66 | i | 7.78 |  | 1.14 | i | 4.44 | i | 2.02 | c, i
61-0195 | 2022-10-16 18:45 | EDT | 4.387 |  | 16.954 |  | 6.43 |  | 79.8 |  | 47081.4 | i | 30.66 | i | 7.78 |  | 1.13 | i | 4.39 | i | 1.84 | c, i
61-0195 | 2022-10-16 19:00 | EDT | 4.432 |  | 16.964 |  | 6.28 |  | 77.9 |  | 47124.4 | i | 30.69 | i | 7.77 |  | 0.99 | i | 3.83 | i | 2.2 | c, i
61-0195 | 2022-10-16 19:15 | EDT | 4.473 |  | 16.967 |  | 6.29 |  | 78 |  | 47117 | i | 30.69 | i | 7.77 |  | 1.11 | i | 4.3 | i | 2.22 | c, i
61-0195 | 2022-10-16 19:30 | EDT | 4.507 |  | 16.972 |  | 6.22 |  | 77.2 |  | 47125.6 | i | 30.69 | i | 7.77 |  | 1.03 | i | 3.99 | i | 2.11 | c, i
61-0195 | 2022-10-16 19:45 | EDT | 4.542 |  | 16.976 |  | 6.22 |  | 77.1 |  | 47121.3 | i | 30.69 | i | 7.77 |  | 1.1 | i | 4.26 | i | 2.5 | c, i
61-0195 | 2022-10-16 20:00 | EDT | 4.564 |  | 16.978 |  | 6.19 |  | 76.7 |  | 47125 | i | 30.69 | i | 7.77 |  | 1.08 | i | 4.2 | i | 2.47 | c, i
61-0195 | 2022-10-16 20:15 | EDT | 4.573 |  | 16.982 |  | 6.2 |  | 76.9 |  | 47123.2 | i | 30.69 | i | 7.77 |  | 1.04 | i | 4.03 | i | 2.23 | c, i
61-0195 | 2022-10-16 20:30 | EDT | 4.588 |  | 16.985 |  | 6.23 |  | 77.3 |  | 47123.4 | i | 30.69 | i | 7.77 |  | 1.02 | i | 3.97 | i | 2.2 | c, i
61-0195 | 2022-10-16 20:45 | EDT | 4.592 |  | 16.989 |  | 6.25 |  | 77.5 |  | 47120.6 | i | 30.69 | i | 7.77 |  | 1.11 | i | 4.31 | i | 2.25 | c, i
61-0195 | 2022-10-16 21:00 | EDT | 4.594 |  | 16.99 |  | 6.23 |  | 77.2 |  | 47115.2 | i | 30.69 | i | 7.77 |  | 1.04 | i | 4.02 | i | 2.1 | c, i
61-0195 | 2022-10-16 21:15 | EDT | 4.59 |  | 16.991 |  | 6.24 |  | 77.4 |  | 47111.1 | i | 30.68 | i | 7.77 |  | 1.07 | i | 4.15 | i | 2.33 | c, i
61-0195 | 2022-10-16 21:30 | EDT | 4.581 |  | 16.99 |  | 6.21 |  | 77.1 |  | 47106.5 | i | 30.68 | i | 7.77 |  | 0.99 | i | 3.83 | i | 2.34 | c, i
61-0195 | 2022-10-16 21:45 | EDT | 4.571 |  | 16.989 |  | 6.2 |  | 76.9 |  | 47102.1 | i | 30.68 | i | 7.77 |  | 1.05 | i | 4.08 | i | 1.75 | c, i
61-0195 | 2022-10-16 22:00 | EDT | 4.555 |  | 16.989 |  | 6.22 |  | 77.1 |  | 47094.1 | i | 30.67 | i | 7.77 |  | 1.06 | i | 4.13 | i | 2.18 | c, i
61-0195 | 2022-10-16 22:15 | EDT | 4.544 |  | 17.004 |  | 6.46 |  | 80.2 |  | 47036.1 | i | 30.63 | i | 7.78 |  | 1.35 | i | 5.23 | i | 2.75 | c, i
61-0195 | 2022-10-16 22:30 | EDT | 4.551 |  | 17.014 |  | 6.7 |  | 83 |  | 46848.2 | i | 30.49 | i | 7.8 |  | 2.67 | i | 10.35 | i | 3.82 | c, i
61-0195 | 2022-10-16 22:45 | EDT | 4.555 |  | 17.007 |  | 6.35 |  | 78.8 |  | 47006.8 | i | 30.61 | i | 7.78 |  | 1.55 | i | 5.99 | i | 3.51 | c, i
61-0195 | 2022-10-16 23:00 | EDT | 4.572 |  | 17.043 |  | 7.11 |  | 88.1 |  | 46685.3 | i | 30.38 | i | 7.82 |  | 1.88 | i | 7.3 | i | 3.68 | c, i
61-0195 | 2022-10-16 23:15 | EDT | 4.603 |  | 17.061 |  | 7.24 |  | 89.8 |  | 46562.8 | i | 30.29 | i | 7.84 |  | 2.34 | i | 9.06 | i | 4.31 | c, i
61-0195 | 2022-10-16 23:30 | EDT | 4.642 |  | 17.065 |  | 7.2 |  | 89.2 |  | 46542.2 | i | 30.27 | i | 7.83 |  | 1.92 | i | 7.42 | i | 4.14 | c, i
61-0195 | 2022-10-16 23:45 | EDT | 4.691 |  | 17.028 |  | 6.86 |  | 85.1 |  | 46813.4 | i | 30.47 | i | 7.81 |  | 1.66 | i | 6.42 | i | 3.82 | c, i
61-0195 | 2022-10-17 | EDT | 4.764 |  | 17.02 |  | 6.62 |  | 82 |  | 46925 | i | 30.55 | i | 7.8 |  | 1.46 | i | 5.65 | i | 3.03 | c, i
61-0195 | 2022-10-17 00:15 | EDT | 4.833 |  | 17.024 |  | 6.63 |  | 82.2 |  | 46857.6 | i | 30.5 | i | 7.8 |  | 1.57 | i | 6.08 | i | 3.79 | c, i
61-0195 | 2022-10-17 00:30 | EDT | 4.896 |  | 17.03 |  | 6.62 |  | 82.1 |  | 46888.9 | i | 30.52 | i | 7.8 |  | 1.68 | i | 6.5 | i | 3.34 | c, i
61-0195 | 2022-10-17 00:45 | EDT | 4.951 |  | 17.018 |  | 6.3 |  | 78.2 |  | 46999.3 | i | 30.6 | i | 7.78 |  | 1.3 | i | 5.04 | i | 2.6 | c, i
61-0195 | 2022-10-17 01:00 | EDT | 4.999 |  | 17.04 |  | 6.54 |  | 81.2 |  | 46958 | i | 30.57 | i | 7.79 |  | 1.55 | i | 6 | i | 3.4 | c, i
61-0195 | 2022-10-17 01:15 | EDT | 5.032 |  | 17.031 |  | 6.4 |  | 79.4 |  | 47002.9 | i | 30.61 | i | 7.79 |  | 1.54 | i | 5.96 | i | 3.32 | c, i
61-0195 | 2022-10-17 01:30 | EDT | 5.056 |  | 17.036 |  | 6.45 |  | 80 |  | 46999.6 | i | 30.6 | i | 7.79 |  | 2.24 | i | 8.69 | i | 3.99 | c, i
61-0195 | 2022-10-17 01:45 | EDT | 5.087 |  | 17.037 |  | 6.43 |  | 79.8 |  | 47006.6 | i | 30.61 | i | 7.78 |  | 1.55 | i | 6.02 | i | 2.99 | c, i
61-0195 | 2022-10-17 02:00 | EDT | 5.1 |  | 17.027 |  | 6.32 |  | 78.5 |  | 47025.2 | i | 30.62 | i | 7.78 |  | 1.22 | i | 4.74 | i | 2.88 | c, i
61-0195 | 2022-10-17 02:15 | EDT | 5.104 |  | 17.038 |  | 6.42 |  | 79.6 |  | 46991.2 | i | 30.6 | i | 7.78 |  | 1.33 | i | 5.17 | i | 2.83 | c, i
61-0195 | 2022-10-17 02:30 | EDT | 5.1 |  | 17.034 |  | 6.4 |  | 79.4 |  | 47005.3 | i | 30.61 | i | 7.78 |  | 1.26 | i | 4.88 | i | 2.83 | c, i
61-0195 | 2022-10-17 02:45 | EDT | 5.077 |  | 17.011 |  | 6.15 |  | 76.2 |  | 47052 | i | 30.64 | i | 7.76 |  | 1.26 | i | 4.89 | i | 2.82 | c, i
61-0195 | 2022-10-17 03:00 | EDT | 5.031 |  | 16.989 |  | 5.97 |  | 74.1 |  | 47127 | i | 30.69 | i | 7.75 |  | 1.03 | i | 4.01 | i | 2.18 | c, i
61-0195 | 2022-10-17 03:15 | EDT | 4.972 |  | 16.986 |  | 5.94 |  | 73.7 |  | 47133 | i | 30.7 | i | 7.75 |  | 1.16 | i | 4.5 | i | 5.79 | c, i
61-0195 | 2022-10-17 03:30 | EDT | 4.936 |  | 16.985 |  | 5.95 |  | 73.8 |  | 47128 | i | 30.7 | i | 7.74 |  | 1.06 | i | 4.1 | i | <0.1 | c, i
61-0195 | 2022-10-17 03:45 | EDT | 4.886 |  | 17.003 |  | 6.17 |  | 76.5 |  | 47074.5 | i | 30.66 | i | 7.77 |  | 1.48 | i | 5.75 | i | 3.18 | c, i
61-0195 | 2022-10-17 04:00 | EDT | 4.82 |  | 16.988 |  | 5.94 |  | 73.7 |  | 47122.2 | i | 30.69 | i | 7.75 |  | 1.26 | i | 4.87 | i | 2.95 | c, i
61-0195 | 2022-10-17 04:15 | EDT | 4.768 |  | 16.997 |  | 6.09 |  | 75.5 |  | 47088.8 | i | 30.67 | i | 7.76 |  | 1.1 | i | 4.28 | i | 2.64 | c, i
61-0195 | 2022-10-17 04:30 | EDT | 4.709 |  | 16.993 |  | 6.04 |  | 74.9 |  | 47112.7 | i | 30.68 | i | 7.75 |  | 1.01 | i | 3.9 | i | 1.98 | c, i
61-0195 | 2022-10-17 04:45 | EDT | 4.648 |  | 16.993 |  | 5.98 |  | 74.2 |  | 47111.2 | i | 30.68 | i | 7.75 |  | 0.95 | i | 3.71 | i | 2.21 | c, i
61-0195 | 2022-10-17 05:00 | EDT | 4.575 |  | 16.996 |  | 6 |  | 74.4 |  | 47106.5 | i | 30.68 | i | 7.75 |  | 1.03 | i | 4 | i | 2.14 | c, i
61-0195 | 2022-10-17 05:15 | EDT | 4.51 |  | 16.999 |  | 6.01 |  | 74.6 |  | 47099.5 | i | 30.68 | i | 7.75 |  | 1.04 | i | 4.03 | i | 1.92 | c, i
61-0195 | 2022-10-17 05:30 | EDT | 4.443 |  | 17.025 |  | 6.28 |  | 77.9 |  | 47034.7 | i | 30.63 | i | 7.77 |  | 1.17 | i | 4.53 | i | 2.46 | c, i
61-0195 | 2022-10-17 05:45 | EDT | 4.387 |  | 17.016 |  | 6.16 |  | 76.4 |  | 47031.2 | i | 30.63 | i | 7.76 |  | 0.99 | i | 3.85 | i | 2.48 | c, i
61-0195 | 2022-10-17 06:00 | EDT | 4.363 |  | 17.001 |  | 5.99 |  | 74.4 |  | 47084.9 | i | 30.66 | i | 7.75 |  | 1 | i | 3.87 | i | 2.15 | c, i
61-0195 | 2022-10-17 06:15 | EDT | 4.349 |  | 17.002 |  | 6.02 |  | 74.7 |  | 47080.4 | i | 30.66 | i | 7.75 |  | 0.95 | i | 3.68 | i | 2.16 | c, i
61-0195 | 2022-10-17 06:30 | EDT | 4.342 |  | 17.012 |  | 6.2 |  | 76.9 |  | 47043.8 | i | 30.63 | i | 7.77 |  | 1.13 | i | 4.38 | i | 2.26 | c, i
61-0195 | 2022-10-17 06:45 | EDT | 4.35 |  | 17.028 |  | 6.38 |  | 79.2 |  | 46940.4 | i | 30.56 | i | 7.79 |  | 1.12 | i | 4.35 | i | 2.1 | c, i
61-0195 | 2022-10-17 07:00 | EDT | 4.354 |  | 17.017 |  | 6.27 |  | 77.7 |  | 46990 | i | 30.6 | i | 7.76 |  | 0.9 | i | 3.5 | i | 2 | c, i
61-0195 | 2022-10-17 07:15 | EDT | 4.356 |  | 17.018 |  | 6.3 |  | 78.1 |  | 46987.4 | i | 30.59 | i | 7.77 |  | 1.04 | i | 4.04 | i | 2.36 | c, i
61-0195 | 2022-10-17 07:30 | EDT | 4.365 |  | 17.013 |  | 6.18 |  | 76.7 |  | 47010 | i | 30.61 | i | 7.76 |  | 0.89 | i | 3.47 | i | 1.86 | c, i
61-0195 | 2022-10-17 07:45 | EDT | 4.384 |  | 17.012 |  | 6.13 |  | 76 |  | 47019.5 | i | 30.62 | i | 7.76 |  | 1.11 | i | 4.29 | i | 2.41 | c, i
61-0195 | 2022-10-17 08:00 | EDT | 4.405 |  | 17.013 |  | 6.12 |  | 75.9 |  | 47021 | i | 30.62 | i | 7.76 |  | 0.85 | i | 3.32 | i | 1.89 | c, i
61-0195 | 2022-10-17 08:15 | EDT | 4.445 |  | 17.016 |  | 6.08 |  | 75.5 |  | 47032.7 | i | 30.63 | i | 7.76 |  | 0.73 | i | 2.82 | i | 1.93 | c, i
61-0195 | 2022-10-17 08:30 | EDT | 4.482 |  | 17.019 |  | 6.03 |  | 74.9 |  | 47033.3 | i | 30.63 | i | 7.75 |  | 0.65 | i | 2.54 | i | 1.47 | c, i
61-0195 | 2022-10-17 08:45 | EDT | 4.517 |  | 17.023 |  | 6.01 |  | 74.5 |  | 47032.3 | i | 30.63 | i | 7.75 |  | 0.65 | i | 2.52 | i | 1.43 | c, i
61-0195 | 2022-10-17 09:00 | EDT | 4.567 |  | 17.025 |  | 5.89 |  | 73.1 |  | 47048.9 | i | 30.64 | i | 7.74 |  | 0.6 | i | 2.33 | i | 1.29 | c, i
61-0195 | 2022-10-17 09:15 | EDT | 4.618 |  | 17.029 |  | 5.86 |  | 72.8 |  | 47036.7 | i | 30.63 | i | 7.74 |  | 0.67 | i | 2.59 | i | 1.44 | c, i
61-0195 | 2022-10-17 09:30 | EDT | 4.644 |  | 17.033 |  | 5.87 |  | 72.8 |  | 47044.6 | i | 30.64 | i | 7.74 |  | 0.57 | i | 2.2 | i | 1.23 | c, i
61-0195 | 2022-10-17 09:45 | EDT | 4.678 |  | 17.035 |  | 5.87 |  | 72.9 |  | 47042.3 | i | 30.63 | i | 7.74 |  | 0.59 | i | 2.3 | i | 1.32 | c, i
61-0195 | 2022-10-17 10:00 | EDT | 4.699 |  | 17.035 |  | 5.88 |  | 73 |  | 47044.7 | i | 30.64 | i | 7.74 |  | 0.78 | i | 3.03 | i | 1.5 | c, i
61-0195 | 2022-10-17 10:15 | EDT | 4.706 |  | 17.032 |  | 5.81 |  | 72.2 |  | 47049.2 | i | 30.64 | i | 7.73 |  | 0.73 | i | 2.82 | i | 1.41 | c, i
61-0195 | 2022-10-17 10:30 | EDT | 4.727 |  | 17.032 |  | 5.79 |  | 71.8 |  | 47056.9 | i | 30.64 | i | 7.73 |  | 0.61 | i | 2.38 | i | 1.26 | c, i
61-0195 | 2022-10-17 10:45 | EDT | 4.728 |  | 17.032 |  | 5.81 |  | 72.1 |  | 47056 | i | 30.64 | i | 7.73 |  | 0.59 | i | 2.29 | i | 1.12 | c, i
61-0195 | 2022-10-17 11:00 | EDT | 4.749 |  | 17.032 |  | 5.77 |  | 71.6 |  | 47062.7 | i | 30.65 | i | 7.73 |  | 0.73 | i | 2.83 | i | 1.97 | c, i
61-0195 | 2022-10-17 11:15 | EDT | 4.744 |  | 17.034 |  | 5.84 |  | 72.5 |  | 47057.7 | i | 30.64 | i | 7.74 |  | 0.55 | i | 2.16 | i | 1.23 | c, i
61-0195 | 2022-10-17 11:30 | EDT | 4.758 |  | 17.032 |  | 5.85 |  | 72.6 |  | 47068.8 | i | 30.65 | i | 7.74 |  | 0.58 | i | 2.27 | i | 1.33 | c, i
61-0195 | 2022-10-17 11:45 | EDT | 4.77 |  | 17.033 |  | 5.87 |  | 72.8 |  | 47061.5 | i | 30.65 | i | 7.74 |  | 0.77 | i | 3 | i | 1.39 | c, i
61-0195 | 2022-10-17 12:00 | EDT | 4.803 |  | 17.033 |  | 5.83 |  | 72.4 |  | 47067.4 | i | 30.65 | i | 7.74 |  | 0.49 | i | 1.92 | i | 1.03 | c, i
61-0195 | 2022-10-17 12:15 | EDT | 4.847 |  | 17.033 |  | 5.87 |  | 72.9 |  | 47071.4 | i | 30.65 | i | 7.74 |  | 0.51 | i | 2 | i | 1.12 | c, i
61-0195 | 2022-10-17 12:30 | EDT | 4.894 |  | 17.036 |  | 5.96 |  | 74 |  | 47061.8 | i | 30.65 | i | 7.75 |  | 0.54 | i | 2.09 | i | 1.16 | c, i
61-0195 | 2022-10-17 12:45 | EDT | 4.938 |  | 17.035 |  | 5.91 |  | 73.3 |  | 47071.9 | i | 30.66 | i | 7.74 |  | 0.56 | i | 2.17 | i | 1.07 | c, i
61-0195 | 2022-10-17 13:00 | EDT | 5.001 |  | 17.035 |  | 5.88 |  | 73 |  | 47073.1 | i | 30.66 | i | 7.74 |  | 0.46 | i | 1.8 | i | 0.95 | c, i
61-0195 | 2022-10-17 13:15 | EDT | 5.043 |  | 17.037 |  | 5.89 |  | 73.1 |  | 47075.4 | i | 30.66 | i | 7.74 |  | 0.45 | i | 1.75 | i | 0.93 | c, i
61-0195 | 2022-10-17 13:30 | EDT | 5.082 |  | 17.038 |  | 5.91 |  | 73.4 |  | 47060.5 | i | 30.65 | i | 7.74 |  | 0.48 | i | 1.89 | i | 1.01 | c, i
61-0195 | 2022-10-17 13:45 | EDT | 5.135 |  | 17.04 |  | 5.96 |  | 74 |  | 47058.7 | i | 30.65 | i | 7.75 |  | 0.49 | i | 1.89 | i | 1.07 | c, i
61-0195 | 2022-10-17 14:00 | EDT | 5.156 |  | 17.038 |  | 5.9 |  | 73.2 |  | 47064.8 | i | 30.65 | i | 7.74 |  | 0.55 | i | 2.13 | i | 1.1 | c, i
61-0195 | 2022-10-17 14:15 | EDT | 5.194 |  | 17.038 |  | 5.87 |  | 72.8 |  | 47063.7 | i | 30.65 | i | 7.74 |  | 0.59 | i | 2.31 | i | 1.26 | c, i
61-0195 | 2022-10-17 14:30 | EDT | 5.221 |  | 17.04 |  | 5.88 |  | 73 |  | 47059.3 | i | 30.65 | i | 7.74 |  | 0.51 | i | 1.99 | i | 1.11 | c, i
61-0195 | 2022-10-17 14:45 | EDT | 5.229 |  | 17.041 |  | 5.9 |  | 73.3 |  | 47044.1 | i | 30.64 | i | 7.74 |  | 0.56 | i | 2.18 | i | 1.02 | c, i
61-0195 | 2022-10-17 15:00 | EDT | 5.225 |  | 17.037 |  | 5.84 |  | 72.5 |  | 47062.7 | i | 30.65 | i | 7.74 |  | 0.44 | i | 1.73 | i | 0.98 | c, i
61-0195 | 2022-10-17 15:15 | EDT | 5.194 |  | 17.031 |  | 5.7 |  | 70.7 |  | 47083.1 | i | 30.66 | i | 7.72 |  | 0.45 | i | 1.77 | i | 0.96 | c, i
61-0195 | 2022-10-17 15:30 | EDT | 5.15 |  | 17.028 |  | 5.68 |  | 70.6 |  | 47083.8 | i | 30.66 | i | 7.72 |  | 0.5 | i | 1.95 | i | 0.98 | c, i
61-0195 | 2022-10-17 15:45 | EDT | 5.06 |  | 17.023 |  | 5.69 |  | 70.6 |  | 47089.1 | i | 30.67 | i | 7.72 |  | 0.5 | i | 1.93 | i | 1.14 | c, i
61-0195 | 2022-10-17 16:00 | EDT | 5.017 |  | 17.022 |  | 5.76 |  | 71.4 |  | 47082.1 | i | 30.66 | i | 7.73 |  | 0.54 | i | 2.11 | i | 1.16 | c, i
61-0195 | 2022-10-17 16:15 | EDT | 4.956 |  | 17.024 |  | 5.9 |  | 73.2 |  | 47047.6 | i | 30.64 | i | 7.74 |  | 0.7 | i | 2.72 | i | 1.61 | c, i
61-0195 | 2022-10-17 16:30 | EDT | 4.896 |  | 17.011 |  | 5.91 |  | 73.3 |  | 47012.9 | i | 30.61 | i | 7.74 |  | 0.69 | i | 2.69 | i | 1.78 | c, i
61-0195 | 2022-10-17 16:45 | EDT | 4.828 |  | 17.003 |  | 5.87 |  | 72.8 |  | 46984.5 | i | 30.59 | i | 7.73 |  | 0.82 | i | 3.19 | i | 2.02 | c, i
61-0195 | 2022-10-17 17:00 | EDT | 4.76 |  | 16.997 |  | 5.88 |  | 72.9 |  | 46969.6 | i | 30.58 | i | 7.73 |  | 0.78 | i | 3.04 | i | 1.96 | c, i
61-0195 | 2022-10-17 17:15 | EDT | 4.696 |  | 16.996 |  | 5.85 |  | 72.5 |  | 46932.5 | i | 30.55 | i | 7.73 |  | 0.89 | i | 3.48 | i | 2.2 | c, i
61-0195 | 2022-10-17 17:30 | EDT | 4.639 |  | 17 |  | 6.01 |  | 74.4 |  | 46843 | i | 30.49 | i | 7.74 |  | 1.15 | i | 4.48 | i | 2.76 | c, i
61-0195 | 2022-10-17 17:45 | EDT | 4.575 |  | 17.006 |  | 6.13 |  | 76 |  | 46758.7 | i | 30.43 | i | 7.75 |  | 1.36 | i | 5.26 | i | 3.79 | c, i
61-0195 | 2022-10-17 18:00 | EDT | 4.51 |  | 17.024 |  | 6.32 |  | 78.3 |  | 46581.6 | i | 30.3 | i | 7.76 |  | 1.6 | i | 6.19 | i | 3.81 | c, i
61-0195 | 2022-10-17 18:15 | EDT | 4.485 |  | 17.028 |  | 6.39 |  | 79.1 |  | 46575.3 | i | 30.3 | i | 7.77 |  | 2.29 | i | 8.87 | i | 4.65 | c, i
61-0195 | 2022-10-17 18:30 | EDT | 4.465 |  | 17.02 |  | 6.32 |  | 78.2 |  | 46676.5 | i | 30.37 | i | 7.76 |  | 1.91 | i | 7.39 | i | 4.6 | c, i
61-0195 | 2022-10-17 18:45 | EDT | 4.461 |  | 17.024 |  | 6.33 |  | 78.5 |  | 46671.6 | i | 30.37 | i | 7.76 |  | 1.79 | i | 6.94 | i | 5.08 | c, i
61-0195 | 2022-10-17 19:00 | EDT | 4.457 |  | 17.023 |  | 6.31 |  | 78.2 |  | 46681.7 | i | 30.37 | i | 7.76 |  | 3.15 | i | 12.2 | i | 5.87 | c, i
61-0195 | 2022-10-17 19:15 | EDT | 4.458 |  | 17.025 |  | 6.3 |  | 78.1 |  | 46693.1 | i | 30.38 | i | 7.76 |  | 2.56 | i | 9.91 | i | 6.19 | c, i
61-0195 | 2022-10-17 19:30 | EDT | 4.473 |  | 17.027 |  | 6.31 |  | 78.2 |  | 46721.7 | i | 30.4 | i | 7.76 |  | 2.18 | i | 8.43 | i | 5.18 | c, i
61-0195 | 2022-10-17 19:45 | EDT | 4.478 |  | 17.029 |  | 6.29 |  | 77.9 |  | 46738.9 | i | 30.41 | i | 7.76 |  | 2.09 | i | 8.09 | i | 5.99 | c, i
61-0195 | 2022-10-17 20:00 | EDT | 4.496 |  | 17.024 |  | 6.2 |  | 76.8 |  | 46765.7 | i | 30.43 | i | 7.75 |  | 2.42 | i | 9.36 | i | 5.31 | c, i
61-0195 | 2022-10-17 20:15 | EDT | 4.513 |  | 17.025 |  | 6.14 |  | 76.1 |  | 46784.5 | i | 30.45 | i | 7.75 |  | 2.47 | i | 9.58 | i | 6.21 | c, i
61-0195 | 2022-10-17 20:30 | EDT | 4.532 |  | 17.025 |  | 6.11 |  | 75.7 |  | 46793.4 | i | 30.45 | i | 7.75 |  | 1.81 | i | 7.02 | i | 5.28 | c, i
61-0195 | 2022-10-17 20:45 | EDT | 4.567 |  | 17.03 |  | 6.12 |  | 75.9 |  | 46805.9 | i | 30.46 | i | 7.75 |  | 2.07 | i | 8.01 | i | 5.21 | c, i
61-0195 | 2022-10-17 21:00 | EDT | 4.619 |  | 17.037 |  | 6.16 |  | 76.4 |  | 46814.4 | i | 30.47 | i | 7.75 |  | 1.84 | i | 7.15 | i | 4.52 | c, i
61-0195 | 2022-10-17 21:15 | EDT | 4.573 |  | 17.047 |  | 6.22 |  | 77.1 |  | 46823.9 | i | 30.48 | i | 7.76 |  | 1.96 | i | 7.57 | i | 4.62 | c, i
61-0195 | 2022-10-17 21:30 | EDT | 4.573 |  | 17.046 |  | 6.21 |  | 77 |  | 46812.6 | i | 30.47 | i | 7.76 |  | 1.84 | i | 7.14 | i | 4.61 | c, i
61-0195 | 2022-10-17 21:45 | EDT | 4.579 |  | 17.041 |  | 6.15 |  | 76.2 |  | 46793.2 | i | 30.45 | i | 7.75 |  | 1.8 | i | 6.97 | i | 4.73 | c, i
61-0195 | 2022-10-17 22:00 | EDT | 4.622 |  | 17.037 |  | 6.07 |  | 75.3 |  | 46782.2 | i | 30.45 | i | 7.74 |  | 1.93 | i | 7.49 | i | 6.16 | c, i
61-0195 | 2022-10-17 22:15 | EDT | 4.523 |  | 17.031 |  | 5.99 |  | 74.3 |  | 46757.8 | i | 30.43 | i | 7.74 |  | 2.27 | i | 8.78 | i | 5.49 | c, i
61-0195 | 2022-10-17 22:30 | EDT | 4.521 |  | 17.028 |  | 5.94 |  | 73.7 |  | 46747.8 | i | 30.42 | i | 7.73 |  | 2.05 | i | 7.96 | i | 5.11 | c, i
61-0195 | 2022-10-17 22:45 | EDT | 4.52 |  | 17.038 |  | 6.02 |  | 74.7 |  | 46745.3 | i | 30.42 | i | 7.74 |  | 2.12 | i | 8.2 | i | 5.33 | c, i
61-0195 | 2022-10-17 23:00 | EDT | 4.53 |  | 17.057 |  | 6.21 |  | 77 |  | 46729 | i | 30.41 | i | 7.76 |  | 2.16 | i | 8.35 | i | 5.26 | c, i
61-0195 | 2022-10-17 23:15 | EDT | 4.542 |  | 17.056 |  | 6.2 |  | 76.8 |  | 46749.9 | i | 30.42 | i | 7.76 |  | 2.1 | i | 8.13 | i | 5.13 | c, i
61-0195 | 2022-10-17 23:30 | EDT | 4.565 |  | 17.059 |  | 6.22 |  | 77.1 |  | 46756.4 | i | 30.43 | i | 7.76 |  | 2.06 | i | 7.96 | i | 5.7 | c, i
61-0195 | 2022-10-17 23:45 | EDT | 4.608 |  | 17.066 |  | 6.24 |  | 77.4 |  | 46756 | i | 30.43 | i | 7.76 |  | 1.64 | i | 6.37 | i | 4.89 | c, i
61-0195 | 2022-10-18 | EDT | 4.637 |  | 17.07 |  | 6.23 |  | 77.3 |  | 46762.4 | i | 30.43 | i | 7.76 |  | 1.71 | i | 6.64 | i | 4.56 | c, i
61-0195 | 2022-10-18 00:15 | EDT | 4.69 |  | 17.068 |  | 6.19 |  | 76.8 |  | 46773.2 | i | 30.44 | i | 7.76 |  | 1.77 | i | 6.88 | i | 4.52 | c, i
61-0195 | 2022-10-18 00:30 | EDT | 4.735 |  | 17.075 |  | 6.24 |  | 77.5 |  | 46773.8 | i | 30.44 | i | 7.77 |  | 1.85 | i | 7.17 | i | 4.38 | c, i
61-0195 | 2022-10-18 00:45 | EDT | 4.792 |  | 17.07 |  | 6.19 |  | 76.8 |  | 46801.7 | i | 30.46 | i | 7.76 |  | 1.66 | i | 6.43 | i | 4.19 | c, i
61-0195 | 2022-10-18 01:00 | EDT | 4.851 |  | 17.075 |  | 6.25 |  | 77.5 |  | 46787.1 | i | 30.45 | i | 7.76 |  | 1.61 | i | 6.25 | i | 4.16 | c, i
61-0195 | 2022-10-18 01:15 | EDT | 4.938 |  | 17.073 |  | 6.21 |  | 77 |  | 46799.4 | i | 30.46 | i | 7.76 |  | 1.57 | i | 6.07 | i | 3.54 | c, i
61-0195 | 2022-10-18 01:30 | EDT | 4.973 |  | 17.07 |  | 6.18 |  | 76.6 |  | 46805.8 | i | 30.46 | i | 7.76 |  | 1.6 | i | 6.21 | i | 3.97 | c, i
61-0195 | 2022-10-18 01:45 | EDT | 5.008 |  | 17.07 |  | 6.16 |  | 76.4 |  | 46792.9 | i | 30.45 | i | 7.75 |  | 1.38 | i | 5.35 | i | 3.57 | c, i
61-0195 | 2022-10-18 02:00 | EDT | 5.051 |  | 17.064 |  | 6.1 |  | 75.7 |  | 46780.5 | i | 30.44 | i | 7.75 |  | 1.59 | i | 6.18 | i | 3.66 | c, i
61-0195 | 2022-10-18 02:15 | EDT | 5.046 |  | 17.06 |  | 6.08 |  | 75.4 |  | 46770.9 | i | 30.44 | i | 7.75 |  | 1.45 | i | 5.64 | i | 3.49 | c, i
61-0195 | 2022-10-18 02:30 | EDT | 5.057 |  | 17.057 |  | 6.05 |  | 75 |  | 46761 | i | 30.43 | i | 7.74 |  | 1.35 | i | 5.24 | i | 3.52 | c, i
61-0195 | 2022-10-18 02:45 | EDT | 5.082 |  | 17.058 |  | 6.03 |  | 74.8 |  | 46757.2 | i | 30.43 | i | 7.74 |  | 1.36 | i | 5.29 | i | 3.28 | c, i
61-0195 | 2022-10-18 03:00 | EDT | 5.04 |  | 17.05 |  | 6.03 |  | 74.8 |  | 46712.9 | i | 30.4 | i | 7.74 |  | 1.37 | i | 5.29 | i | 3.18 | c, i
61-0195 | 2022-10-18 03:15 | EDT | 5.008 |  | 17.039 |  | 5.92 |  | 73.3 |  | 46703.9 | i | 30.39 | i | 7.73 |  | 1.33 | i | 5.14 | i | 3.26 | c, i
61-0195 | 2022-10-18 03:30 | EDT | 4.991 |  | 17.047 |  | 5.93 |  | 73.5 |  | 46593.6 | i | 30.31 | i | 7.74 |  | 2.23 | i | 8.65 | i | 4.56 | c, i
61-0195 | 2022-10-18 03:45 | EDT | 4.948 |  | 17.027 |  | 5.86 |  | 72.6 |  | 46718.4 | i | 30.4 | i | 7.73 |  | 1.42 | i | 5.52 | i | 3.35 | c, i
61-0195 | 2022-10-18 04:00 | EDT | 4.889 |  | 17.023 |  | 5.83 |  | 72.2 |  | 46716.1 | i | 30.4 | i | 7.72 |  | 1.28 | i | 4.96 | i | 2.7 | c, i
61-0195 | 2022-10-18 04:15 | EDT | 4.868 |  | 17.038 |  | 5.95 |  | 73.7 |  | 46588.2 | i | 30.31 | i | 7.73 |  | 1.41 | i | 5.48 | i | 3.4 | c, i
61-0195 | 2022-10-18 04:30 | EDT | 4.832 |  | 17.089 |  | 6.24 |  | 77.3 |  | 46175.2 | i | 30.01 | i | 7.76 |  | 1.55 | i | 6.01 | i | 4.24 | c, i
61-0195 | 2022-10-18 04:45 | EDT | 4.785 |  | 17.105 |  | 6.45 |  | 79.9 |  | 46069.5 | i | 29.93 | i | 7.77 |  | 1.93 | i | 7.47 | i | 4.84 | c, i
61-0195 | 2022-10-18 05:00 | EDT | 4.75 |  | 17.163 |  | 7.12 |  | 88 |  | 45532.3 | i | 29.55 | i | 7.8 |  | 2.59 | i | 10.03 | i | 6.06 | c, i
61-0195 | 2022-10-18 05:15 | EDT | 4.71 |  | 17.123 |  | 7.31 |  | 90.2 |  | 45297 | i | 29.38 | i | 7.84 |  | 3.15 | i | 12.19 | i | 5.97 | c, i
61-0195 | 2022-10-18 05:30 | EDT | 4.675 |  | 17.115 |  | 7.17 |  | 88.5 |  | 45325.5 | i | 29.4 | i | 7.84 |  | 2.33 | i | 9.01 | i | 5.41 | c, i
61-0195 | 2022-10-18 05:45 | EDT | 4.655 |  | 17.048 |  | 5.98 |  | 74 |  | 46584.1 | i | 30.3 | i | 7.73 |  | 1.21 | i | 4.7 | i | 3.01 | c, i
61-0195 | 2022-10-18 06:00 | EDT | 4.602 |  | 17.064 |  | 6.28 |  | 77.8 |  | 46357.3 | i | 30.14 | i | 7.74 |  | 1.51 | i | 5.85 | i | 3.64 | c, i
61-0195 | 2022-10-18 06:15 | EDT | 4.551 |  | 17.072 |  | 5.99 |  | 74.1 |  | 46318.7 | i | 30.11 | i | 7.74 |  | 1.41 | i | 5.46 | i | 3.35 | c, i
61-0195 | 2022-10-18 06:30 | EDT | 4.497 |  | 17.077 |  | 6.23 |  | 77 |  | 45938.9 | i | 29.84 | i | 7.77 |  | 1.41 | i | 5.45 | i | 3.43 | c, i
61-0195 | 2022-10-18 06:45 | EDT | 4.46 |  | 17.072 |  | 6.33 |  | 78.3 |  | 45996.4 | i | 29.88 | i | 7.75 |  | 1.36 | i | 5.27 | i | 4.42 | c, i
61-0195 | 2022-10-18 07:00 | EDT | 4.417 |  | 17.041 |  | 5.79 |  | 71.8 |  | 46589.9 | i | 30.31 | i | 7.71 |  | 0.95 | i | 3.68 | i | 2.27 | c, i
61-0195 | 2022-10-18 07:15 | EDT | 4.401 |  | 17.072 |  | 7.47 |  | 92.2 |  | 45468.6 | i | 29.5 | i | 7.86 |  | 2.21 | i | 8.57 | i | 4.8 | c, i
61-0195 | 2022-10-18 07:30 | EDT | 4.401 |  | 17.057 |  | 5.89 |  | 72.9 |  | 46350.2 | i | 30.13 | i | 7.73 |  | 0.89 | i | 3.47 | i | 2.13 | c, i
61-0195 | 2022-10-18 07:45 | EDT | 4.368 |  | 17.092 |  | 6.86 |  | 84.8 |  | 45760.4 | i | 29.71 | i | 7.82 |  | 1.42 | i | 5.52 | i | 3.85 | c, i
61-0195 | 2022-10-18 08:00 | EDT | 4.344 |  | 17.086 |  | 6.81 |  | 84.1 |  | 45728.9 | i | 29.69 | i | 7.83 |  | 1.39 | i | 5.38 | i | 3.06 | c, i
61-0195 | 2022-10-18 08:15 | EDT | 4.358 |  | 17.076 |  | 7.09 |  | 87.6 |  | 45744.5 | i | 29.7 | i | 7.83 |  | 1.48 | i | 5.73 | i | 3.13 | c, i
61-0195 | 2022-10-18 08:30 | EDT | 4.374 |  | 17.068 |  | 7.05 |  | 87.1 |  | 45950.9 | i | 29.85 | i | 7.84 |  | 1.38 | i | 5.36 | i | 3 | c, i
61-0195 | 2022-10-18 08:45 | EDT | 4.387 |  | 17.053 |  | 6.53 |  | 80.8 |  | 46300 | i | 30.1 | i | 7.78 |  | 1.06 | i | 4.1 | i | 2.33 | c, i
61-0195 | 2022-10-18 09:00 | EDT | 4.42 |  | 17.065 |  | 6.76 |  | 83.6 |  | 45981.3 | i | 29.87 | i | 7.81 |  | 1.19 | i | 4.63 | i | 2.67 | c, i
61-0195 | 2022-10-18 09:15 | EDT | 4.473 |  | 17.063 |  | 6.51 |  | 80.5 |  | 46173.8 | i | 30.01 | i | 7.81 |  | 1.01 | i | 3.92 | i | 2.17 | c, i
61-0195 | 2022-10-18 09:30 | EDT | 4.52 |  | 17.06 |  | 6.23 |  | 77.1 |  | 46295.2 | i | 30.09 | i | 7.77 |  | 0.74 | i | 2.87 | i | 1.5 | c, i
61-0195 | 2022-10-18 09:45 | EDT | 4.558 |  | 17.062 |  | 6.31 |  | 78.1 |  | 46301.2 | i | 30.1 | i | 7.78 |  | 0.74 | i | 2.88 | i | 1.39 | c, i
61-0195 | 2022-10-18 10:00 | EDT | 4.612 |  | 17.062 |  | 6.23 |  | 77.1 |  | 46341.8 | i | 30.13 | i | 7.77 |  | 0.67 | i | 2.6 | i | 1.39 | c, i
61-0195 | 2022-10-18 10:15 | EDT | 4.625 |  | 17.068 |  | 6.45 |  | 79.9 |  | 46332.2 | i | 30.12 | i | 7.78 |  | 0.72 | i | 2.79 | i | 1.5 | c, i
61-0195 | 2022-10-18 10:30 | EDT | 4.632 |  | 17.073 |  | 6.49 |  | 80.4 |  | 46346.9 | i | 30.13 | i | 7.78 |  | 0.7 | i | 2.73 | i | 1.23 | c, i
61-0195 | 2022-10-18 10:45 | EDT | 4.63 |  | 17.082 |  | 6.88 |  | 85.1 |  | 46255.2 | i | 30.07 | i | 7.82 |  | 0.68 | i | 2.63 | i | 1.35 | c, i
61-0195 | 2022-10-18 11:00 | EDT | 4.635 |  | 17.066 |  | 5.67 |  | 70.3 |  | 46661.1 | i | 30.36 | i | 7.71 |  | 0.48 | i | 1.86 | i | 1 | c, i
61-0195 | 2022-10-18 11:15 | EDT | 4.648 |  | 17.065 |  | 5.62 |  | 69.7 |  | 46675.9 | i | 30.37 | i | 7.7 |  | 0.46 | i | 1.79 | i | 1.02 | c, i
61-0195 | 2022-10-18 11:30 | EDT | 4.671 |  | 17.066 |  | 5.6 |  | 69.5 |  | 46687 | i | 30.38 | i | 7.7 |  | 0.5 | i | 1.94 | i | 1.06 | c, i
61-0195 | 2022-10-18 11:45 | EDT | 4.68 |  | 17.064 |  | 5.61 |  | 69.6 |  | 46688.4 | i | 30.38 | i | 7.7 |  | 0.55 | i | 2.13 | i | 1.26 | c, i
61-0195 | 2022-10-18 12:00 | EDT | 4.718 |  | 17.06 |  | 5.61 |  | 69.5 |  | 46673.8 | i | 30.37 | i | 7.7 |  | 0.47 | i | 1.82 | i | 1.03 | c, i
61-0195 | 2022-10-18 12:15 | EDT | 4.717 |  | 17.06 |  | 5.65 |  | 70.1 |  | 46641.7 | i | 30.34 | i | 7.71 |  | 0.51 | i | 1.97 | i | 1.09 | c, i
61-0195 | 2022-10-18 12:30 | EDT | 4.719 |  | 17.06 |  | 5.74 |  | 71.2 |  | 46585.8 | i | 30.3 | i | 7.72 |  | 0.54 | i | 2.09 | i | 1.21 | c, i
61-0195 | 2022-10-18 12:45 | EDT | 4.729 |  | 17.063 |  | 6.03 |  | 74.7 |  | 46493.4 | i | 30.24 | i | 7.74 |  | 0.6 | i | 2.34 | i | 1.27 | c, i
61-0195 | 2022-10-18 13:00 | EDT | 4.764 |  | 17.059 |  | 5.61 |  | 69.6 |  | 46652.1 | i | 30.35 | i | 7.7 |  | 0.5 | i | 1.95 | i | 1.03 | c, i
61-0195 | 2022-10-18 13:15 | EDT | 4.798 |  | 17.064 |  | 5.69 |  | 70.6 |  | 46634.9 | i | 30.34 | i | 7.71 |  | 0.52 | i | 2.01 | i | 1.09 | c, i
61-0195 | 2022-10-18 13:30 | EDT | 4.854 |  | 17.07 |  | 5.66 |  | 70.2 |  | 46655.7 | i | 30.35 | i | 7.71 |  | 0.52 | i | 2.03 | i | 1.1 | c, i
61-0195 | 2022-10-18 13:45 | EDT | 4.876 |  | 17.076 |  | 5.72 |  | 70.9 |  | 46656.8 | i | 30.36 | i | 7.71 |  | 0.51 | i | 1.98 | i | 1.09 | c, i
61-0195 | 2022-10-18 14:00 | EDT | 4.93 |  | 17.078 |  | 5.69 |  | 70.6 |  | 46668.9 | i | 30.36 | i | 7.71 |  | 0.53 | i | 2.06 | i | 1.04 | c, i
61-0195 | 2022-10-18 14:15 | EDT | 4.951 |  | 17.08 |  | 5.67 |  | 70.3 |  | 46679.3 | i | 30.37 | i | 7.71 |  | 0.52 | i | 2.01 | i | 1.14 | c, i
61-0195 | 2022-10-18 14:30 | EDT | 4.976 |  | 17.078 |  | 5.66 |  | 70.2 |  | 46673.2 | i | 30.37 | i | 7.71 |  | 0.54 | i | 2.12 | i | 1.09 | c, i
61-0195 | 2022-10-18 14:45 | EDT | 4.991 |  | 17.074 |  | 5.64 |  | 69.9 |  | 46667.2 | i | 30.36 | i | 7.71 |  | 0.52 | i | 2.04 | i | 1.05 | c, i
61-0195 | 2022-10-18 15:00 | EDT | 5.006 |  | 17.071 |  | 5.64 |  | 69.9 |  | 46654 | i | 30.35 | i | 7.71 |  | 0.53 | i | 2.07 | i | 1.13 | c, i
61-0195 | 2022-10-18 15:15 | EDT | 5.033 |  | 17.071 |  | 5.64 |  | 69.9 |  | 46646.7 | i | 30.35 | i | 7.71 |  | 0.61 | i | 2.36 | i | 1.34 | c, i
61-0195 | 2022-10-18 15:30 | EDT | 5.045 |  | 17.07 |  | 5.65 |  | 70.1 |  | 46621.6 | i | 30.33 | i | 7.71 |  | 0.55 | i | 2.13 | i | 1.19 | c, i
61-0195 | 2022-10-18 15:45 | EDT | 5.045 |  | 17.063 |  | 5.66 |  | 70.2 |  | 46575.4 | i | 30.3 | i | 7.71 |  | 0.5 | i | 1.94 | i | 1.07 | c, i
61-0195 | 2022-10-18 16:00 | EDT | 5.035 |  | 17.066 |  | 5.64 |  | 69.9 |  | 46587.6 | i | 30.31 | i | 7.71 |  | 0.48 | i | 1.88 | i | 1 | c, i
61-0195 | 2022-10-18 16:15 | EDT | 5.007 |  | 17.065 |  | 5.66 |  | 70.2 |  | 46571 | i | 30.29 | i | 7.71 |  | 0.46 | i | 1.8 | i | 0.94 | c, i
61-0195 | 2022-10-18 16:30 | EDT | 4.984 |  | 17.063 |  | 5.74 |  | 71.1 |  | 46525.5 | i | 30.26 | i | 7.72 |  | 0.45 | i | 1.76 | i | 1.02 | c, i
61-0195 | 2022-10-18 16:45 | EDT | 4.942 |  | 17.065 |  | 5.84 |  | 72.3 |  | 46479.8 | i | 30.23 | i | 7.72 |  | 0.58 | i | 2.27 | i | 1.33 | c, i
61-0195 | 2022-10-18 17:00 | EDT | 4.906 |  | 17.069 |  | 5.93 |  | 73.5 |  | 46439.7 | i | 30.2 | i | 7.73 |  | 0.81 | i | 3.13 | i | 1.75 | c, i
61-0195 | 2022-10-18 17:15 | EDT | 4.851 |  | 17.072 |  | 6.02 |  | 74.6 |  | 46404.7 | i | 30.17 | i | 7.74 |  | 0.81 | i | 3.15 | i | 1.83 | c, i
61-0195 | 2022-10-18 17:30 | EDT | 4.794 |  | 17.073 |  | 6.01 |  | 74.4 |  | 46377.2 | i | 30.15 | i | 7.74 |  | 0.85 | i | 3.29 | i | 2.01 | c, i
61-0195 | 2022-10-18 17:45 | EDT | 4.741 |  | 17.073 |  | 6.05 |  | 74.9 |  | 46341.7 | i | 30.13 | i | 7.74 |  | 0.89 | i | 3.45 | i | 2 | c, i
61-0195 | 2022-10-18 18:00 | EDT | 4.69 |  | 17.074 |  | 5.99 |  | 74.2 |  | 46330.3 | i | 30.12 | i | 7.74 |  | 0.9 | i | 3.5 | i | 1.92 | c, i
61-0195 | 2022-10-18 18:15 | EDT | 4.663 |  | 17.067 |  | 5.67 |  | 70.3 |  | 46456.2 | i | 30.21 | i | 7.71 |  | 0.94 | i | 3.65 | i | 2.01 | c, i
61-0195 | 2022-10-18 18:30 | EDT | 4.642 |  | 17.071 |  | 5.95 |  | 73.6 |  | 46286.1 | i | 30.09 | i | 7.73 |  | 1.15 | i | 4.46 | i | 2.64 | c, i
61-0195 | 2022-10-18 18:45 | EDT | 4.612 |  | 17.078 |  | 6.04 |  | 74.7 |  | 46185.8 | i | 30.02 | i | 7.74 |  | 1.67 | i | 6.46 | i | 4.19 | c, i
61-0195 | 2022-10-18 19:00 | EDT | 4.588 |  | 17.085 |  | 6.12 |  | 75.7 |  | 46109.1 | i | 29.96 | i | 7.75 |  | 1.36 | i | 5.29 | i | 3.2 | c, i
61-0195 | 2022-10-18 19:15 | EDT | 4.54 |  | 17.068 |  | 5.59 |  | 69.3 |  | 46500.4 | i | 30.24 | i | 7.71 |  | 1.46 | i | 5.65 | i | 3.88 | c, i
61-0195 | 2022-10-18 19:30 | EDT | 4.49 |  | 17.07 |  | 5.62 |  | 69.6 |  | 46477.7 | i | 30.23 | i | 7.7 |  | 1.67 | i | 6.47 | i | 3.64 | c, i
61-0195 | 2022-10-18 19:45 | EDT | 4.47 |  | 17.074 |  | 5.76 |  | 71.3 |  | 46371.4 | i | 30.15 | i | 7.72 |  | 1.71 | i | 6.62 | i | 4.45 | c, i
61-0195 | 2022-10-18 20:00 | EDT | 4.465 |  | 17.077 |  | 5.87 |  | 72.7 |  | 46277.4 | i | 30.08 | i | 7.72 |  | 1.47 | i | 5.72 | i | 3.49 | c, i
61-0195 | 2022-10-18 20:15 | EDT | 4.443 |  | 17.083 |  | 5.97 |  | 73.9 |  | 46209.6 | i | 30.03 | i | 7.73 |  | 1.43 | i | 5.54 | i | 3.69 | c, i
61-0195 | 2022-10-18 20:30 | EDT | 4.427 |  | 17.087 |  | 6 |  | 74.3 |  | 46152.2 | i | 29.99 | i | 7.73 |  | 1.52 | i | 5.9 | i | 3.71 | c, i
61-0195 | 2022-10-18 20:45 | EDT | 4.423 |  | 17.089 |  | 6.05 |  | 74.8 |  | 46113.7 | i | 29.96 | i | 7.74 |  | 1.69 | i | 6.54 | i | 4.5 | c, i
61-0195 | 2022-10-18 21:00 | EDT | 4.416 |  | 17.091 |  | 6.09 |  | 75.4 |  | 46061 | i | 29.93 | i | 7.74 |  | 1.51 | i | 5.84 | i | 3.56 | c, i
61-0195 | 2022-10-18 21:15 | EDT | 4.405 |  | 17.095 |  | 6.1 |  | 75.5 |  | 46041 | i | 29.91 | i | 7.74 |  | 1.21 | i | 4.68 | i | 4.75 | c, i
61-0195 | 2022-10-18 21:30 | EDT | 4.4 |  | 17.098 |  | 6.1 |  | 75.4 |  | 46028.3 | i | 29.9 | i | 7.74 |  | 1.74 | i | 6.76 | i | 4.86 | c, i
61-0195 | 2022-10-18 21:45 | EDT | 4.406 |  | 17.102 |  | 6.16 |  | 76.2 |  | 45981.7 | i | 29.87 | i | 7.75 |  | 1.82 | i | 7.04 | i | 4.54 | c, i
61-0195 | 2022-10-18 22:00 | EDT | 4.422 |  | 17.11 |  | 6.21 |  | 76.8 |  | 45880.9 | i | 29.8 | i | 7.75 |  | 1.77 | i | 6.86 | i | 4.35 | c, i
61-0195 | 2022-10-18 22:15 | EDT | 4.427 |  | 17.115 |  | 6.29 |  | 77.8 |  | 45864.5 | i | 29.78 | i | 7.76 |  | 1.45 | i | 5.6 | i | 3.59 | c, i
61-0195 | 2022-10-18 22:30 | EDT | 4.435 |  | 17.12 |  | 6.34 |  | 78.4 |  | 45812 | i | 29.75 | i | 7.76 |  | 1.38 | i | 5.34 | i | 3.32 | c, i
61-0195 | 2022-10-18 22:45 | EDT | 4.462 |  | 17.13 |  | 6.35 |  | 78.5 |  | 45733.1 | i | 29.69 | i | 7.76 |  | 1.52 | i | 5.88 | i | 3.65 | c, i
61-0195 | 2022-10-18 23:00 | EDT | 4.482 |  | 17.141 |  | 6.43 |  | 79.5 |  | 45620.1 | i | 29.61 | i | 7.77 |  | 1.65 | i | 6.4 | i | 3.7 | c, i
61-0195 | 2022-10-18 23:15 | EDT | 4.501 |  | 17.143 |  | 6.5 |  | 80.3 |  | 45600.8 | i | 29.59 | i | 7.77 |  | 1.71 | i | 6.62 | i | 4.53 | c, i
61-0195 | 2022-10-18 23:30 | EDT | 4.507 |  | 17.153 |  | 6.58 |  | 81.3 |  | 45520.7 | i | 29.54 | i | 7.77 |  | 1.67 | i | 6.48 | i | 3.99 | c, i
61-0195 | 2022-10-18 23:45 | EDT | 4.527 |  | 17.142 |  | 6.52 |  | 80.7 |  | 45635 | i | 29.62 | i | 7.77 |  | 1.6 | i | 6.21 | i | 3.62 | c, i
61-0195 | 2022-10-19 | EDT | 4.561 |  | 17.129 |  | 6.37 |  | 78.7 |  | 45741.4 | i | 29.7 | i | 7.76 |  | 1.57 | i | 6.08 | i | 2.99 | c, i
61-0195 | 2022-10-19 00:15 | EDT | 4.596 |  | 17.097 |  | 6.08 |  | 75.2 |  | 46061.4 | i | 29.93 | i | 7.74 |  | 1.72 | i | 6.68 | i | 4.08 | c, i
61-0195 | 2022-10-19 00:30 | EDT | 4.636 |  | 17.11 |  | 6.25 |  | 77.3 |  | 45905 | i | 29.81 | i | 7.75 |  | 1.44 | i | 5.57 | i | 3.92 | c, i
61-0195 | 2022-10-19 00:45 | EDT | 4.676 |  | 17.101 |  | 6.19 |  | 76.6 |  | 45966.5 | i | 29.86 | i | 7.74 |  | 1.35 | i | 5.23 | i | 2.49 | c, i
61-0195 | 2022-10-19 01:00 | EDT | 4.717 |  | 17.095 |  | 6.02 |  | 74.5 |  | 46092.6 | i | 29.95 | i | 7.73 |  | 1.41 | i | 5.48 | i | 3.52 | c, i
61-0195 | 2022-10-19 01:15 | EDT | 4.76 |  | 17.102 |  | 6.19 |  | 76.6 |  | 45975.7 | i | 29.86 | i | 7.74 |  | 1.28 | i | 4.97 | i | 3.12 | c, i
61-0195 | 2022-10-19 01:30 | EDT | 4.812 |  | 17.092 |  | 6.05 |  | 74.9 |  | 46122.7 | i | 29.97 | i | 7.74 |  | 1.14 | i | 4.43 | i | 2.21 | c, i
61-0195 | 2022-10-19 01:45 | EDT | 4.875 |  | 17.095 |  | 6.11 |  | 75.6 |  | 46115.1 | i | 29.96 | i | 7.74 |  | 1.3 | i | 5.05 | i | 2.89 | c, i
61-0195 | 2022-10-19 02:00 | EDT | 4.92 |  | 17.091 |  | 6.08 |  | 75.2 |  | 46122.3 | i | 29.97 | i | 7.74 |  | 1.28 | i | 4.95 | i | 2.54 | c, i
61-0195 | 2022-10-19 02:15 | EDT | 4.958 |  | 17.088 |  | 6.01 |  | 74.4 |  | 46189.8 | i | 30.02 | i | 7.73 |  | 1.18 | i | 4.59 | i | 2.73 | c, i
61-0195 | 2022-10-19 02:30 | EDT | 4.995 |  | 17.106 |  | 6.23 |  | 77.1 |  | 45970.8 | i | 29.86 | i | 7.75 |  | 1.16 | i | 4.5 | i | 2.91 | c, i
61-0195 | 2022-10-19 02:45 | EDT | 5.018 |  | 17.103 |  | 6.21 |  | 76.8 |  | 45975 | i | 29.86 | i | 7.74 |  | 1.41 | i | 5.47 | i | 3.11 | c, i
61-0195 | 2022-10-19 03:00 | EDT | 5.033 |  | 17.096 |  | 6.15 |  | 76.1 |  | 46085.4 | i | 29.94 | i | 7.74 |  | 1.25 | i | 4.85 | i | 3 | c, i
61-0195 | 2022-10-19 03:15 | EDT | 5.039 |  | 17.086 |  | 6 |  | 74.3 |  | 46228.2 | i | 30.05 | i | 7.73 |  | 1.16 | i | 4.52 | i | 2.72 | c, i
61-0195 | 2022-10-19 03:30 | EDT | 5.052 |  | 17.082 |  | 5.97 |  | 73.9 |  | 46308.5 | i | 30.1 | i | 7.73 |  | 1.19 | i | 4.61 | i | 2.95 | c, i
61-0195 | 2022-10-19 03:45 | EDT | 5.049 |  | 17.08 |  | 5.88 |  | 72.8 |  | 46333.3 | i | 30.12 | i | 7.73 |  | 1.08 | i | 4.18 | i | 2.7 | c, i
61-0195 | 2022-10-19 04:00 | EDT | 5.043 |  | 17.082 |  | 5.91 |  | 73.2 |  | 46315.8 | i | 30.11 | i | 7.72 |  | 1.12 | i | 4.33 | i | 2.74 | c, i
61-0195 | 2022-10-19 04:15 | EDT | 5.034 |  | 17.091 |  | 5.93 |  | 73.4 |  | 46149.8 | i | 29.99 | i | 7.73 |  | 1.19 | i | 4.63 | i | 2.87 | c, i
61-0195 | 2022-10-19 04:30 | EDT | 5.01 |  | 17.086 |  | 5.89 |  | 72.9 |  | 46251.1 | i | 30.06 | i | 7.72 |  | 1.26 | i | 4.88 | i | 2.95 | c, i
61-0195 | 2022-10-19 04:45 | EDT | 4.975 |  | 17.08 |  | 5.9 |  | 73 |  | 46319.7 | i | 30.11 | i | 7.72 |  | 1.11 | i | 4.3 | i | 2.89 | c, i
61-0195 | 2022-10-19 05:00 | EDT | 4.939 |  | 17.079 |  | 5.78 |  | 71.6 |  | 46368.7 | i | 30.15 | i | 7.72 |  | 1.08 | i | 4.2 | i | 2.72 | c, i
61-0195 | 2022-10-19 05:15 | EDT | 4.906 |  | 17.079 |  | 5.89 |  | 72.9 |  | 46329.6 | i | 30.12 | i | 7.72 |  | 0.93 | i | 3.6 | i | 2.17 | c, i
61-0195 | 2022-10-19 05:30 | EDT | 4.871 |  | 17.082 |  | 5.94 |  | 73.6 |  | 46287.8 | i | 30.09 | i | 7.73 |  | 1.05 | i | 4.07 | i | 2.49 | c, i
61-0195 | 2022-10-19 05:45 | EDT | 4.847 |  | 17.085 |  | 5.95 |  | 73.6 |  | 46282.6 | i | 30.09 | i | 7.73 |  | 1.12 | i | 4.35 | i | 2.64 | c, i
61-0195 | 2022-10-19 06:00 | EDT | 4.825 |  | 17.091 |  | 6 |  | 74.3 |  | 46228.8 | i | 30.05 | i | 7.73 |  | 1.07 | i | 4.15 | i | 2.55 | c, i
61-0195 | 2022-10-19 06:15 | EDT | 4.791 |  | 17.102 |  | 6.16 |  | 76.3 |  | 46047.2 | i | 29.92 | i | 7.74 |  | 1.46 | i | 5.65 | i | 2.77 | c, i
61-0195 | 2022-10-19 06:30 | EDT | 4.752 |  | 17.115 |  | 5.47 |  | 67.6 |  | 45987.3 | i | 29.87 | i | 7.69 |  | 0.96 | i | 3.73 | i | 2.2 | c, i
61-0195 | 2022-10-19 06:45 | EDT | 4.715 |  | 17.125 |  | 5.53 |  | 68.4 |  | 45922.1 | i | 29.83 | i | 7.7 |  | 1.18 | i | 4.57 | i | 3.06 | c, i
61-0195 | 2022-10-19 07:00 | EDT | 4.672 |  | 17.132 |  | 5.29 |  | 65.4 |  | 45881.8 | i | 29.8 | i | 7.67 |  | 0.9 | i | 3.49 | i | 2.14 | c, i
61-0195 | 2022-10-19 07:15 | EDT | 4.631 |  | 17.108 |  | 5.05 |  | 62.6 |  | 46154.3 | i | 29.99 | i | 7.67 |  | 0.82 | i | 3.2 | i | 1.89 | c, i
61-0195 | 2022-10-19 07:30 | EDT | 4.599 |  | 17.139 |  | 5.03 |  | 62.2 |  | 45977.4 | i | 29.87 | i | 7.65 |  | 0.85 | i | 3.3 | i | 1.93 | c, i
61-0195 | 2022-10-19 07:45 | EDT | 4.565 |  | 17.163 |  | 5.38 |  | 66.6 |  | 45763.2 | i | 29.71 | i | 7.68 |  | 0.78 | i | 3.03 | i | 1.76 | c, i
61-0195 | 2022-10-19 08:00 | EDT | 4.539 |  | 17.138 |  | 4.8 |  | 59.5 |  | 46108.3 | i | 29.96 | i | 7.64 |  | 0.7 | i | 2.74 | i | 1.66 | c, i
61-0195 | 2022-10-19 08:15 | EDT | 4.522 |  | 17.149 |  | 4.81 |  | 59.6 |  | 46021.2 | i | 29.9 | i | 7.64 |  | 0.67 | i | 2.59 | i | 1.51 | c, i
61-0195 | 2022-10-19 08:30 | EDT | 4.491 |  | 17.126 |  | 4.76 |  | 59 |  | 46131.2 | i | 29.98 | i | 7.63 |  | 0.55 | i | 2.13 | i | 1.24 | c, i
61-0195 | 2022-10-19 08:45 | EDT | 4.459 |  | 17.137 |  | 4.77 |  | 59 |  | 46063.3 | i | 29.93 | i | 7.63 |  | 0.52 | i | 2.03 | i | 1.19 | c, i
61-0195 | 2022-10-19 09:00 | EDT | 4.432 |  | 17.15 |  | 4.74 |  | 58.7 |  | 46042.3 | i | 29.91 | i | 7.63 |  | 0.53 | i | 2.08 | i | 1.16 | c, i
61-0195 | 2022-10-19 09:15 | EDT | 4.404 |  | 17.14 |  | 4.72 |  | 58.4 |  | 46062.7 | i | 29.93 | i | 7.63 |  | 0.66 | i | 2.56 | i | 1.31 | c, i
61-0195 | 2022-10-19 09:30 | EDT | 4.387 |  | 17.135 |  | 4.77 |  | 59 |  | 46038.5 | i | 29.91 | i | 7.63 |  | 0.52 | i | 2.01 | i | 1.1 | c, i
61-0195 | 2022-10-19 09:45 | EDT | 4.388 |  | 17.143 |  | 5.03 |  | 62.2 |  | 45999.7 | i | 29.88 | i | 7.66 |  | 0.5 | i | 1.93 | i | 1.09 | c, i
61-0195 | 2022-10-19 10:00 | EDT | 4.403 |  | 17.163 |  | 4.99 |  | 61.8 |  | 45649 | i | 29.63 | i | 7.67 |  | 0.53 | i | 2.08 | i | 1.21 | c, i
61-0195 | 2022-10-19 10:15 | EDT | 4.43 |  | 17.156 |  | 5 |  | 61.9 |  | 45841.4 | i | 29.77 | i | 7.66 |  | 0.51 | i | 2 | i | 1.19 | c, i
61-0195 | 2022-10-19 10:30 | EDT | 4.459 |  | 17.172 |  | 5.36 |  | 66.2 |  | 45624.6 | i | 29.61 | i | 7.7 |  | 0.6 | i | 2.33 | i | 1.28 | c, i
61-0195 | 2022-10-19 10:45 | EDT | 4.499 |  | 17.149 |  | 5.02 |  | 62.2 |  | 45910.3 | i | 29.82 | i | 7.65 |  | 0.49 | i | 1.92 | i | 1.07 | c, i
61-0195 | 2022-10-19 11:00 | EDT | 4.518 |  | 17.143 |  | 5.1 |  | 63.1 |  | 45971 | i | 29.86 | i | 7.66 |  | 0.56 | i | 2.17 | i | 1.21 | c, i
61-0195 | 2022-10-19 11:15 | EDT | 4.543 |  | 17.179 |  | 6.15 |  | 76.1 |  | 45597.2 | i | 29.59 | i | 7.71 |  | 0.58 | i | 2.27 | i | 1.26 | c, i
61-0195 | 2022-10-19 11:30 | EDT | 4.575 |  | 17.195 |  | 6.22 |  | 76.9 |  | 45481.5 | i | 29.51 | i | 7.72 |  | 0.63 | i | 2.44 | i | 1.25 | c, i
61-0195 | 2022-10-19 11:45 | EDT | 4.6 |  | 17.22 |  | 5.96 |  | 73.6 |  | 45149.5 | i | 29.27 | i | 7.76 |  | 0.91 | i | 3.55 | i | 1.72 | c, i
61-0195 | 2022-10-19 12:00 | EDT | 4.635 |  | 17.179 |  | 5.32 |  | 65.8 |  | 45508.2 | i | 29.53 | i | 7.71 |  | 0.69 | i | 2.67 | i | 1.51 | c, i
61-0195 | 2022-10-19 12:15 | EDT | 4.676 |  | 17.137 |  | 4.95 |  | 61.3 |  | 46093.6 | i | 29.95 | i | 7.65 |  | 0.57 | i | 2.2 | i | 1.28 | c, i
61-0195 | 2022-10-19 12:30 | EDT | 4.709 |  | 17.115 |  | 4.83 |  | 59.9 |  | 46394.3 | i | 30.17 | i | 7.64 |  | 0.5 | i | 1.95 | i | 1.12 | c, i
61-0195 | 2022-10-19 12:45 | EDT | 4.734 |  | 17.113 |  | 4.93 |  | 61.1 |  | 46422.9 | i | 30.19 | i | 7.64 |  | 0.54 | i | 2.1 | i | 1.22 | c, i
61-0195 | 2022-10-19 13:00 | EDT | 4.756 |  | 17.118 |  | 4.96 |  | 61.5 |  | 46374.5 | i | 30.15 | i | 7.64 |  | 0.5 | i | 1.93 | i | 1.15 | c, i
61-0195 | 2022-10-19 13:15 | EDT | 4.781 |  | 17.116 |  | 5.05 |  | 62.6 |  | 46381.4 | i | 30.16 | i | 7.65 |  | 0.51 | i | 1.99 | i | 1.06 | c, i
61-0195 | 2022-10-19 13:30 | EDT | 4.807 |  | 17.117 |  | 5.13 |  | 63.5 |  | 46371.3 | i | 30.15 | i | 7.66 |  | 0.46 | i | 1.8 | i | 1.03 | c, i
61-0195 | 2022-10-19 13:45 | EDT | 4.838 |  | 17.127 |  | 5.3 |  | 65.6 |  | 46253.6 | i | 30.06 | i | 7.67 |  | 0.54 | i | 2.12 | i | 1.13 | c, i
61-0195 | 2022-10-19 14:00 | EDT | 4.869 |  | 17.123 |  | 5.29 |  | 65.6 |  | 46280.2 | i | 30.08 | i | 7.67 |  | 0.48 | i | 1.86 | i | 1.14 | c, i
61-0195 | 2022-10-19 14:15 | EDT | 4.884 |  | 17.125 |  | 5.33 |  | 66 |  | 46257.6 | i | 30.07 | i | 7.67 |  | 0.52 | i | 2.03 | i | 1.15 | c, i
61-0195 | 2022-10-19 14:30 | EDT | 4.904 |  | 17.125 |  | 5.38 |  | 66.6 |  | 46219.5 | i | 30.04 | i | 7.68 |  | 0.59 | i | 2.3 | i | 1.22 | c, i
61-0195 | 2022-10-19 14:45 | EDT | 4.938 |  | 17.125 |  | 5.38 |  | 66.6 |  | 46200.3 | i | 30.03 | i | 7.68 |  | 0.66 | i | 2.56 | i | 1.46 | c, i
61-0195 | 2022-10-19 15:00 | EDT | 4.957 |  | 17.125 |  | 5.37 |  | 66.5 |  | 46186.2 | i | 30.02 | i | 7.68 |  | 0.67 | i | 2.61 | i | 1.5 | c, i
61-0195 | 2022-10-19 15:15 | EDT | 4.979 |  | 17.125 |  | 5.36 |  | 66.4 |  | 46164.4 | i | 30 | i | 7.68 |  | 0.75 | i | 2.9 | i | 1.65 | c, i
61-0195 | 2022-10-19 15:30 | EDT | 5.014 |  | 17.126 |  | 5.36 |  | 66.4 |  | 46143.9 | i | 29.99 | i | 7.68 |  | 0.72 | i | 2.81 | i | 1.52 | c, i
61-0195 | 2022-10-19 15:45 | EDT | 5.027 |  | 17.125 |  | 5.38 |  | 66.7 |  | 46106.7 | i | 29.96 | i | 7.68 |  | 0.76 | i | 2.96 | i | 1.75 | c, i
61-0195 | 2022-10-19 16:00 | EDT | 5.048 |  | 17.126 |  | 5.39 |  | 66.8 |  | 46068.2 | i | 29.93 | i | 7.68 |  | 0.82 | i | 3.2 | i | 1.92 | c, i
61-0195 | 2022-10-19 16:15 | EDT | 5.05 |  | 17.129 |  | 5.43 |  | 67.2 |  | 46040.1 | i | 29.91 | i | 7.68 |  | 0.93 | i | 3.61 | i | 2.11 | c, i
61-0195 | 2022-10-19 16:30 | EDT | 5.038 |  | 17.128 |  | 5.51 |  | 68.3 |  | 46046.5 | i | 29.92 | i | 7.69 |  | 1.16 | i | 4.5 | i | 2.47 | c, i
61-0195 | 2022-10-19 16:45 | EDT | 5.022 |  | 17.132 |  | 5.54 |  | 68.6 |  | 46022.7 | i | 29.9 | i | 7.7 |  | 1.24 | i | 4.79 | i | 2.79 | c, i
61-0195 | 2022-10-19 17:00 | EDT | 5 |  | 17.134 |  | 5.58 |  | 69.1 |  | 46000 | i | 29.88 | i | 7.7 |  | 1.47 | i | 5.7 | i | 3.24 | c, i
61-0195 | 2022-10-19 17:15 | EDT | 4.975 |  | 17.136 |  | 5.62 |  | 69.5 |  | 45954.7 | i | 29.85 | i | 7.7 |  | 1.52 | i | 5.87 | i | 3.43 | c, i
61-0195 | 2022-10-19 17:30 | EDT | 4.952 |  | 17.135 |  | 5.69 |  | 70.4 |  | 45911.4 | i | 29.82 | i | 7.71 |  | 1.6 | i | 6.21 | i | 3.65 | c, i
61-0195 | 2022-10-19 17:45 | EDT | 4.936 |  | 17.135 |  | 5.8 |  | 71.8 |  | 45851.7 | i | 29.77 | i | 7.72 |  | 1.97 | i | 7.62 | i | 4.19 | c, i
61-0195 | 2022-10-19 18:00 | EDT | 4.911 |  | 17.14 |  | 5.82 |  | 72.1 |  | 45862.6 | i | 29.78 | i | 7.72 |  | 2.16 | i | 8.36 | i | 4.71 | c, i
61-0195 | 2022-10-19 18:15 | EDT | 4.879 |  | 17.141 |  | 5.85 |  | 72.4 |  | 45856.5 | i | 29.78 | i | 7.72 |  | 2.15 | i | 8.33 | i | 4.94 | c, i
61-0195 | 2022-10-19 18:30 | EDT | 4.834 |  | 17.141 |  | 5.89 |  | 72.8 |  | 45856.4 | i | 29.78 | i | 7.73 |  | 1.95 | i | 7.57 | i | 4.44 | c, i
61-0195 | 2022-10-19 18:45 | EDT | 4.79 |  | 17.137 |  | 5.98 |  | 73.9 |  | 45821.6 | i | 29.75 | i | 7.74 |  | 2.21 | i | 8.57 | i | 5.1 | c, i
61-0195 | 2022-10-19 19:00 | EDT | 4.743 |  | 17.133 |  | 6.11 |  | 75.5 |  | 45792.5 | i | 29.73 | i | 7.75 |  | 2.55 | i | 9.89 | i | 5.77 | c, i
61-0195 | 2022-10-19 19:15 | EDT | 4.698 |  | 17.133 |  | 6.12 |  | 75.7 |  | 45786.7 | i | 29.73 | i | 7.75 |  | 2.8 | i | 10.83 | i | 6.24 | c, i
61-0195 | 2022-10-19 19:30 | EDT | 4.651 |  | 17.005 |  | 7.35 |  | 90.3 |  | 44858.6 | i | 29.06 | i | 7.85 |  | 3.98 | i | 15.39 | i | 7.3 | c, i
61-0195 | 2022-10-19 19:45 | EDT | 4.603 |  | 17.082 |  | 6.45 |  | 79.5 |  | 45410.9 | i | 29.46 | i | 7.78 |  | 3.98 | i | 15.39 | i | 7.78 | c, i
61-0195 | 2022-10-19 20:00 | EDT | 4.561 |  | 17.022 |  | 7.37 |  | 90.6 |  | 45060.4 | i | 29.2 | i | 7.85 |  | 5.13 | i | 19.84 | i | 9.59 | c, i
61-0195 | 2022-10-19 20:15 | EDT | 4.518 |  | 17.098 |  | 6.38 |  | 78.8 |  | 45604.4 | i | 29.6 | i | 7.77 |  | 2.9 | i | 11.23 | i | 8.03 | c, i
61-0195 | 2022-10-19 20:30 | EDT | 4.468 |  | 17.114 |  | 6.24 |  | 77.1 |  | 45698 | i | 29.66 | i | 7.75 |  | 2.47 | i | 9.56 | i | 6.51 | c, i
61-0195 | 2022-10-19 20:45 | EDT | 4.416 |  | 17.117 |  | 6.21 |  | 76.8 |  | 45703.2 | i | 29.67 | i | 7.75 |  | 2.95 | i | 11.42 | i | 6.63 | c, i
61-0195 | 2022-10-19 21:00 | EDT | 4.369 |  | 17.121 |  | 6.15 |  | 76 |  | 45715.9 | i | 29.68 | i | 7.74 |  | 3.54 | i | 13.71 | i | 7.39 | c, i
61-0195 | 2022-10-19 21:15 | EDT | 4.332 |  | 17.123 |  | 6.1 |  | 75.5 |  | 45739.8 | i | 29.69 | i | 7.74 |  | 2.63 | i | 10.19 | i | 6.13 | c, i
61-0195 | 2022-10-19 21:30 | EDT | 4.315 |  | 17.116 |  | 6.13 |  | 75.7 |  | 45695.1 | i | 29.66 | i | 7.75 |  | 2.57 | i | 9.93 | i | 5.75 | c, i
61-0195 | 2022-10-19 21:45 | EDT | 4.291 |  | 17.116 |  | 6.14 |  | 75.8 |  | 45692.4 | i | 29.66 | i | 7.75 |  | 2.4 | i | 9.31 | i | 5.53 | c, i
61-0195 | 2022-10-19 22:00 | EDT | 4.289 |  | 17.113 |  | 6.16 |  | 76.1 |  | 45712.5 | i | 29.67 | i | 7.75 |  | 2.24 | i | 8.69 | i | 4.39 | c, i
61-0195 | 2022-10-19 22:15 | EDT | 4.306 |  | 17.124 |  | 6 |  | 74.2 |  | 45743.4 | i | 29.7 | i | 7.73 |  | 1.6 | i | 6.19 | i | 4.27 | c, i
61-0195 | 2022-10-19 22:30 | EDT | 4.317 |  | 17.123 |  | 6 |  | 74.1 |  | 45710.3 | i | 29.67 | i | 7.73 |  | 2.04 | i | 7.89 | i | 4.53 | c, i
61-0195 | 2022-10-19 22:45 | EDT | 4.333 |  | 17.116 |  | 6.02 |  | 74.3 |  | 45685.7 | i | 29.66 | i | 7.73 |  | 2.06 | i | 7.99 | i | 4.47 | c, i
61-0195 | 2022-10-19 23:00 | EDT | 4.35 |  | 17.108 |  | 5.86 |  | 72.4 |  | 45701.5 | i | 29.67 | i | 7.72 |  | 2.65 | i | 10.26 | i | 5.39 | c, i
61-0195 | 2022-10-19 23:15 | EDT | 4.362 |  | 17.106 |  | 5.85 |  | 72.3 |  | 45719.3 | i | 29.68 | i | 7.72 |  | 2.42 | i | 9.38 | i | 5.68 | c, i
61-0195 | 2022-10-19 23:30 | EDT | 4.369 |  | 17.109 |  | 5.79 |  | 71.6 |  | 45726.4 | i | 29.68 | i | 7.72 |  | 1.96 | i | 7.59 | i | 4.27 | c, i
61-0195 | 2022-10-19 23:45 | EDT | 4.376 |  | 17.102 |  | 5.82 |  | 71.9 |  | 45713.7 | i | 29.68 | i | 7.72 |  | 2.2 | i | 8.52 | i | 4.79 | c, i
61-0195 | 2022-10-20 | EDT | 4.391 |  | 17.084 |  | 5.93 |  | 73.3 |  | 45656.2 | i | 29.63 | i | 7.74 |  | 2.39 | i | 9.26 | i | 5.49 | c, i
61-0195 | 2022-10-20 00:15 | EDT | 4.417 |  | 17.083 |  | 6.02 |  | 74.3 |  | 45660.1 | i | 29.64 | i | 7.74 |  | 2.25 | i | 8.71 | i | 4.87 | c, i
61-0195 | 2022-10-20 00:30 | EDT | 4.456 |  | 17.082 |  | 6.02 |  | 74.4 |  | 45653.9 | i | 29.63 | i | 7.74 |  | 2.17 | i | 8.4 | i | 4.89 | c, i
61-0195 | 2022-10-20 00:45 | EDT | 4.488 |  | 17.066 |  | 6.13 |  | 75.7 |  | 45653.3 | i | 29.63 | i | 7.75 |  | 2.22 | i | 8.59 | i | 4.93 | c, i
61-0195 | 2022-10-20 01:00 | EDT | 4.529 |  | 17.057 |  | 6.23 |  | 76.8 |  | 45623.6 | i | 29.61 | i | 7.76 |  | 2.32 | i | 8.97 | i | 4.45 | c, i
61-0195 | 2022-10-20 01:15 | EDT | 4.571 |  | 17.06 |  | 6.19 |  | 76.4 |  | 45656.7 | i | 29.63 | i | 7.75 |  | 2.3 | i | 8.93 | i | 5.03 | c, i
61-0195 | 2022-10-20 01:30 | EDT | 4.609 |  | 17.062 |  | 6.17 |  | 76.2 |  | 45664.4 | i | 29.64 | i | 7.75 |  | 2.01 | i | 7.8 | i | 4.66 | c, i
61-0195 | 2022-10-20 01:45 | EDT | 4.649 |  | 17.082 |  | 6.01 |  | 74.2 |  | 45705.4 | i | 29.67 | i | 7.73 |  | 1.81 | i | 7.03 | i | 4.15 | c, i
61-0195 | 2022-10-20 02:00 | EDT | 4.696 |  | 17.094 |  | 5.87 |  | 72.6 |  | 45729.2 | i | 29.69 | i | 7.72 |  | 1.76 | i | 6.81 | i | 3.89 | c, i
61-0195 | 2022-10-20 02:15 | EDT | 4.742 |  | 17.076 |  | 6.04 |  | 74.6 |  | 45745.6 | i | 29.7 | i | 7.74 |  | 1.81 | i | 7.01 | i | 3.69 | c, i
61-0195 | 2022-10-20 02:30 | EDT | 4.786 |  | 17.093 |  | 5.87 |  | 72.5 |  | 45779.8 | i | 29.72 | i | 7.72 |  | 1.73 | i | 6.71 | i | 4.22 | c, i
61-0195 | 2022-10-20 02:45 | EDT | 4.83 |  | 17.109 |  | 5.66 |  | 69.9 |  | 45838.6 | i | 29.77 | i | 7.7 |  | 1.68 | i | 6.5 | i | 3.7 | c, i
61-0195 | 2022-10-20 03:00 | EDT | 4.879 |  | 17.124 |  | 5.4 |  | 66.8 |  | 45916.3 | i | 29.82 | i | 7.68 |  | 1.71 | i | 6.64 | i | 3.96 | c, i
61-0195 | 2022-10-20 03:15 | EDT | 4.923 |  | 17.129 |  | 5.23 |  | 64.7 |  | 45946.6 | i | 29.84 | i | 7.67 |  | 1.44 | i | 5.58 | i | 3.75 | c, i
61-0195 | 2022-10-20 03:30 | EDT | 4.968 |  | 17.123 |  | 5.37 |  | 66.4 |  | 45945.7 | i | 29.84 | i | 7.68 |  | 1.34 | i | 5.18 | i | 3.25 | c, i
61-0195 | 2022-10-20 03:45 | EDT | 5 |  | 17.118 |  | 5.5 |  | 68.1 |  | 45949.4 | i | 29.85 | i | 7.69 |  | 1.43 | i | 5.56 | i | 3.25 | c, i
61-0195 | 2022-10-20 04:00 | EDT | 5.026 |  | 17.092 |  | 5.7 |  | 70.5 |  | 45729.8 | i | 29.69 | i | 7.72 |  | 1.56 | i | 6.06 | i | 3.36 | c, i
61-0195 | 2022-10-20 04:15 | EDT | 5.035 |  | 17.093 |  | 5.82 |  | 71.9 |  | 45754.6 | i | 29.7 | i | 7.72 |  | 1.46 | i | 5.68 | i | 3.11 | c, i
61-0195 | 2022-10-20 04:30 | EDT | 5.035 |  | 17.071 |  | 5.96 |  | 73.6 |  | 45654 | i | 29.63 | i | 7.73 |  | 1.41 | i | 5.47 | i | 3.06 | c, i
61-0195 | 2022-10-20 04:45 | EDT | 5.031 |  | 17.013 |  | 6.5 |  | 80.2 |  | 45576.9 | i | 29.58 | i | 7.79 |  | 1.68 | i | 6.5 | i | 2.96 | c, i
61-0195 | 2022-10-20 05:00 | EDT | 5.023 |  | 16.945 |  | 6.79 |  | 83.5 |  | 45444.5 | i | 29.48 | i | 7.81 |  | 2.05 | i | 7.93 | i | 4.24 | c, i
61-0195 | 2022-10-20 05:15 | EDT | 5.012 |  | 16.989 |  | 6.62 |  | 81.6 |  | 45477.4 | i | 29.5 | i | 7.79 |  | 2.19 | i | 8.48 | i | 4.15 | c, i
61-0195 | 2022-10-20 05:30 | EDT | 4.995 |  | 16.977 |  | 6.64 |  | 81.7 |  | 45465 | i | 29.5 | i | 7.8 |  | 1.91 | i | 7.39 | i | 2.91 | c, i
61-0195 | 2022-10-20 05:45 | EDT | 4.968 |  | 16.989 |  | 6.76 |  | 83.3 |  | 45536.1 | i | 29.55 | i | 7.81 |  | 1.83 | i | 7.08 | i | 3.99 | c, i
61-0195 | 2022-10-20 06:00 | EDT | 4.933 |  | 17.019 |  | 6.42 |  | 79.2 |  | 45560.7 | i | 29.56 | i | 7.78 |  | 1.54 | i | 5.97 | i | 3.26 | c, i
61-0195 | 2022-10-20 06:15 | EDT | 4.897 |  | 17.003 |  | 6.25 |  | 77.1 |  | 45605.2 | i | 29.6 | i | 7.76 |  | 2.25 | i | 8.72 | i | 3.25 | c, i
61-0195 | 2022-10-20 06:30 | EDT | 4.848 |  | 16.973 |  | 6.38 |  | 78.6 |  | 45556 | i | 29.56 | i | 7.77 |  | 1.45 | i | 5.6 | i | 3.32 | c, i
61-0195 | 2022-10-20 06:45 | EDT | 4.789 |  | 16.947 |  | 6.39 |  | 78.7 |  | 45568.7 | i | 29.57 | i | 7.77 |  | 1.51 | i | 5.85 | i | 3.22 | c, i
61-0195 | 2022-10-20 07:00 | EDT | 4.736 |  | 16.859 |  | 6.61 |  | 81.2 |  | 45414.8 | i | 29.46 | i | 7.8 |  | 1.72 | i | 6.68 | i | 3.59 | c, i
61-0195 | 2022-10-20 07:15 | EDT | 4.684 |  | 16.862 |  | 6.65 |  | 81.7 |  | 45414.7 | i | 29.46 | i | 7.79 |  | 1.65 | i | 6.4 | i | 3.57 | c, i
61-0195 | 2022-10-20 07:30 | EDT | 4.633 |  | 16.596 |  | 7.28 |  | 88.9 |  | 45203.8 | i | 29.3 | i | 7.85 |  | 2.11 | i | 8.18 | i | 5.53 | c, i
61-0195 | 2022-10-20 07:45 | EDT | 4.589 |  | 16.745 |  | 6.99 |  | 85.7 |  | 45298.4 | i | 29.37 | i | 7.83 |  | 1.69 | i | 6.55 | i | 4.16 | c, i
61-0195 | 2022-10-20 08:00 | EDT | 4.546 |  | 16.72 |  | 6.88 |  | 84.3 |  | 45268.4 | i | 29.35 | i | 7.82 |  | 1.7 | i | 6.59 | i | 4.12 | c, i
61-0195 | 2022-10-20 08:15 | EDT | 4.507 |  | 16.819 |  | 6.65 |  | 81.6 |  | 45374.8 | i | 29.43 | i | 7.8 |  | 1.51 | i | 5.84 | i | 3.43 | c, i
61-0195 | 2022-10-20 08:30 | EDT | 4.462 |  | 16.831 |  | 6.62 |  | 81.3 |  | 45391.2 | i | 29.44 | i | 7.79 |  | 1.59 | i | 6.15 | i | 2.93 | c, i
61-0195 | 2022-10-20 08:45 | EDT | 4.424 |  | 16.835 |  | 6.57 |  | 80.6 |  | 45411.8 | i | 29.46 | i | 7.79 |  | 1.29 | i | 5 | i | 2.9 | c, i
61-0195 | 2022-10-20 09:00 | EDT | 4.388 |  | 16.825 |  | 6.58 |  | 80.7 |  | 45386.8 | i | 29.44 | i | 7.79 |  | 1.33 | i | 5.15 | i | 2.37 | c, i
61-0195 | 2022-10-20 09:15 | EDT | 4.355 |  | 16.788 |  | 6.64 |  | 81.4 |  | 45362.3 | i | 29.42 | i | 7.8 |  | 1.49 | i | 5.78 | i | 2.9 | c, i
61-0195 | 2022-10-20 09:30 | EDT | 4.328 |  | 16.752 |  | 6.73 |  | 82.4 |  | 45345.7 | i | 29.41 | i | 7.81 |  | 1.31 | i | 5.08 | i | 2.25 | c, i
61-0195 | 2022-10-20 09:45 | EDT | 4.297 |  | 16.71 |  | 6.8 |  | 83.2 |  | 45288.4 | i | 29.37 | i | 7.82 |  | 1.51 | i | 5.85 | i | 2.92 | c, i
61-0195 | 2022-10-20 10:00 | EDT | 4.268 |  | 16.685 |  | 6.87 |  | 84.1 |  | 45265 | i | 29.35 | i | 7.82 |  | 1.46 | i | 5.67 | i | 2.72 | c, i
61-0195 | 2022-10-20 10:15 | EDT | 4.241 |  | 16.635 |  | 6.97 |  | 85.2 |  | 45219.2 | i | 29.32 | i | 7.83 |  | 1.53 | i | 5.93 | i | 3.09 | c, i
61-0195 | 2022-10-20 10:30 | EDT | 4.224 |  | 16.491 |  | 7.19 |  | 87.5 |  | 45072.7 | i | 29.21 | i | 7.86 |  | 2.01 | i | 7.77 | i | 3.36 | c, i
61-0195 | 2022-10-20 10:45 | EDT | 4.226 |  | 16.507 |  | 7.25 |  | 88.2 |  | 45043.4 | i | 29.19 | i | 7.85 |  | 1.78 | i | 6.88 | i | 3.44 | c, i
61-0195 | 2022-10-20 11:00 | EDT | 4.236 |  | 16.3 |  | 7.71 |  | 93.4 |  | 44881.5 | i | 29.07 | i | 7.89 |  | 1.92 | i | 7.45 | i | 3.88 | c, i
61-0195 | 2022-10-20 11:15 | EDT | 4.246 |  | 16.428 |  | 7.5 |  | 91.1 |  | 44927.7 | i | 29.1 | i | 7.88 |  | 1.97 | i | 7.62 | i | 3.83 | c, i
61-0195 | 2022-10-20 11:30 | EDT | 4.272 |  | 16.304 |  | 7.69 |  | 93.2 |  | 44737.4 | i | 28.97 | i | 7.9 |  | 2.31 | i | 8.94 | i | 4.71 | c, i
61-0195 | 2022-10-20 11:45 | EDT | 4.298 |  | 15.899 |  | 8.21 |  | 98.2 |  | 43807.1 | i | 28.3 | i | 7.94 |  | 2.86 | i | 11.09 | i | 5.41 | c, i
61-0195 | 2022-10-20 12:00 | EDT | 4.354 |  | 16.156 |  | 8 |  | 96.5 |  | 44548.9 | i | 28.83 | i | 7.91 |  | 2.49 | i | 9.63 | i | 5.21 | c, i
61-0195 | 2022-10-20 12:15 | EDT | 4.398 |  | 15.908 |  | 8.15 |  | 97.5 |  | 43614.1 | i | 28.16 | i | 7.95 |  | 2.76 | i | 10.67 | i | 6.45 | c, i
61-0195 | 2022-10-20 12:30 | EDT | 4.424 |  | 16.199 |  | 7.95 |  | 96 |  | 44523.4 | i | 28.81 | i | 7.9 |  | 2.74 | i | 10.62 | i | 6.06 | c, i
61-0195 | 2022-10-20 12:45 | EDT | 4.46 |  | 16.167 |  | 7.94 |  | 95.7 |  | 44177.3 | i | 28.56 | i | 7.91 |  | 3.14 | i | 12.14 | i | 6.19 | c, i
61-0195 | 2022-10-20 13:00 | EDT | 4.498 |  | 15.869 |  | 8.37 |  | 100 |  | 43718.1 | i | 28.23 | i | 7.94 |  | 3.24 | i | 12.56 | i | 6.3 | c, i
61-0195 | 2022-10-20 13:15 | EDT | 4.538 |  | 15.683 |  | 8.64 |  | 102.6 |  | 43244.5 | i | 27.89 | i | 7.97 |  | 3.02 | i | 11.71 | i | 6.13 | c, i
61-0195 | 2022-10-20 13:30 | EDT | 4.583 |  | 15.785 |  | 8.67 |  | 103.2 |  | 43236.5 | i | 27.89 | i | 7.97 |  | 3.25 | i | 12.58 | i | 7.19 | c, i
61-0195 | 2022-10-20 13:45 | EDT | 4.624 |  | 15.808 |  | 8.67 |  | 103.2 |  | 43177 | i | 27.84 | i | 7.97 |  | 3.38 | i | 13.08 | i | 6.55 | c, i
61-0195 | 2022-10-20 14:00 | EDT | 4.681 |  | 15.918 |  | 8.52 |  | 101.8 |  | 43293.7 | i | 27.93 | i | 7.96 |  | 3.4 | i | 13.15 | i | 6.59 | c, i
61-0195 | 2022-10-20 14:15 | EDT | 4.734 |  | 16.13 |  | 8.03 |  | 96.5 |  | 43611.1 | i | 28.16 | i | 7.93 |  | 3.31 | i | 12.81 | i | 6.52 | c, i
61-0195 | 2022-10-20 14:30 | EDT | 4.771 |  | 15.857 |  | 8.54 |  | 101.8 |  | 43280.7 | i | 27.92 | i | 7.94 |  | 3.47 | i | 13.44 | i | 6.69 | c, i
61-0195 | 2022-10-20 14:45 | EDT | 4.832 |  | 15.823 |  | 8.51 |  | 101.4 |  | 43199.5 | i | 27.86 | i | 7.95 |  | 3.41 | i | 13.2 | i | 6.42 | c, i
61-0195 | 2022-10-20 15:00 | EDT | 4.874 |  | 15.922 |  | 8.27 |  | 98.8 |  | 43533.3 | i | 28.1 | i | 7.94 |  | 2.97 | i | 11.5 | i | 5.99 | c, i
61-0195 | 2022-10-20 15:15 | EDT | 4.894 |  | 16.056 |  | 8.08 |  | 97 |  | 43779.5 | i | 28.28 | i | 7.91 |  | ## | i | ## | i | 6.49 | c, i
61-0195 | 2022-10-20 15:30 | EDT | 4.925 |  | 15.872 |  | 8.34 |  | 99.6 |  | 43337.8 | i | 27.96 | i | 7.94 |  | 3.16 | i | 12.25 | i | 5.76 | c, i
61-0195 | 2022-10-20 15:45 | EDT | 4.952 |  | 15.769 |  | 8.68 |  | 103.3 |  | 43115.8 | i | 27.8 | i | 7.97 |  | 3.14 | i | 12.14 | i | 6.81 | c, i
61-0195 | 2022-10-20 16:00 | EDT | 4.972 |  | 15.836 |  | 8.55 |  | 101.9 |  | 43202.8 | i | 27.86 | i | 7.96 |  | 3.14 | i | 12.14 | i | 6.4 | c, i
61-0195 | 2022-10-20 16:15 | EDT | 5.003 |  | 15.851 |  | 8.41 |  | 100.3 |  | 43164.7 | i | 27.84 | i | 7.96 |  | 3.68 | i | 14.23 | i | 6.79 | c, i
61-0195 | 2022-10-20 16:30 | EDT | 5.026 |  | 16.511 |  | 6.95 |  | 84.5 |  | 44832.1 | i | 29.04 | i | 7.82 |  | 3.44 | i | 13.31 | i | 7.44 | c, i
61-0195 | 2022-10-20 16:45 | EDT | 5.034 |  | 16.522 |  | 6.92 |  | 84.2 |  | 44789.8 | i | 29.01 | i | 7.82 |  | 2.88 | i | 11.16 | i | 7.12 | c, i
61-0195 | 2022-10-20 17:00 | EDT | 5.059 |  | 16.214 |  | 7.68 |  | 92.6 |  | 43994.9 | i | 28.43 | i | 7.89 |  | 2.64 | i | 10.21 | i | 4.87 | c, i
61-0195 | 2022-10-20 17:15 | EDT | 5.059 |  | 16.102 |  | 7.88 |  | 94.8 |  | 44125.1 | i | 28.53 | i | 7.94 |  | 3.23 | i | 12.5 | i | 6.63 | c, i
61-0195 | 2022-10-20 17:30 | EDT | 5.069 |  | 16.375 |  | 7.36 |  | 89.2 |  | 44462.7 | i | 28.77 | i | 7.87 |  | 3.87 | i | 15 | i | 6.4 | c, i
61-0195 | 2022-10-20 17:45 | EDT | 5.061 |  | 16.356 |  | 7.4 |  | 89.6 |  | 44435.9 | i | 28.75 | i | 7.87 |  | 3.21 | i | 12.44 | i | 6.55 | c, i
61-0195 | 2022-10-20 18:00 | EDT | 5.049 |  | 16.137 |  | 7.89 |  | 95 |  | 44267.5 | i | 28.63 | i | 7.92 |  | 3.4 | i | 13.17 | i | 7.12 | c, i
61-0195 | 2022-10-20 18:15 | EDT | 5.028 |  | 16.006 |  | 8.15 |  | 97.9 |  | 44237.5 | i | 28.6 | i | 7.94 |  | 3.67 | i | 14.2 | i | 7.15 | c, i
61-0195 | 2022-10-20 18:30 | EDT | 5.009 |  | 16.013 |  | 8.1 |  | 97.4 |  | 44250.6 | i | 28.61 | i | 7.93 |  | 3.86 | i | 14.93 | i | 7.37 | c, i
61-0195 | 2022-10-20 18:45 | EDT | 4.983 |  | 16.001 |  | 8.12 |  | 97.6 |  | 44231.8 | i | 28.6 | i | 7.94 |  | 3.91 | i | 15.12 | i | 7.92 | c, i
61-0195 | 2022-10-20 19:00 | EDT | 4.946 |  | 15.94 |  | 8.22 |  | 98.6 |  | 44176.4 | i | 28.56 | i | 7.94 |  | 3.84 | i | 14.88 | i | 7.93 | c, i
61-0195 | 2022-10-20 19:15 | EDT | 4.905 |  | 15.928 |  | 8.23 |  | 98.7 |  | 44169.9 | i | 28.56 | i | 7.94 |  | 3.6 | i | 13.93 | i | 7.14 | c, i
61-0195 | 2022-10-20 19:30 | EDT | 4.849 |  | 15.942 |  | 8.22 |  | 98.6 |  | 44152.3 | i | 28.54 | i | 7.94 |  | 4.07 | i | 15.76 | i | 8.67 | c, i
61-0195 | 2022-10-20 19:45 | EDT | 4.79 |  | 16.065 |  | 7.96 |  | 95.7 |  | 44195.6 | i | 28.58 | i | 7.92 |  | 3.58 | i | 13.86 | i | 7.57 | c, i
61-0195 | 2022-10-20 20:00 | EDT | 4.728 |  | 16.14 |  | 7.78 |  | 93.8 |  | 44223.5 | i | 28.6 | i | 7.91 |  | 3.73 | i | 14.44 | i | 7.81 | c, i
61-0195 | 2022-10-20 20:15 | EDT | 4.665 |  | 16.209 |  | 7.63 |  | 92 |  | 44245.4 | i | 28.61 | i | 7.89 |  | 4.04 | i | 15.63 | i | 7.91 | c, i
61-0195 | 2022-10-20 20:30 | EDT | 4.602 |  | 16.215 |  | 7.64 |  | 92.1 |  | 44265.8 | i | 28.63 | i | 7.89 |  | 3.37 | i | 13.05 | i | 9.92 | c, i
61-0195 | 2022-10-20 20:45 | EDT | 4.537 |  | 16.297 |  | 7.46 |  | 90.2 |  | 44280.7 | i | 28.64 | i | 7.88 |  | 3.7 | i | 14.3 | i | 7.86 | c, i
61-0195 | 2022-10-20 21:00 | EDT | 4.481 |  | 16.322 |  | 7.38 |  | 89.3 |  | 44268.5 | i | 28.63 | i | 7.87 |  | 3.72 | i | 14.38 | i | 7.63 | c, i
61-0195 | 2022-10-20 21:15 | EDT | 4.423 |  | 16.317 |  | 7.36 |  | 88.9 |  | 44258.4 | i | 28.62 | i | 7.87 |  | 3.88 | i | 15.02 | i | 8.13 | c, i
61-0195 | 2022-10-20 21:30 | EDT | 4.371 |  | 16.312 |  | 7.33 |  | 88.6 |  | 44236 | i | 28.61 | i | 7.87 |  | 3.84 | i | 14.88 | i | 7.71 | c, i
61-0195 | 2022-10-20 21:45 | EDT | 4.321 |  | 16.283 |  | 7.35 |  | 88.7 |  | 44201.7 | i | 28.58 | i | 7.87 |  | 4.15 | i | 16.07 | i | 8.43 | c, i
61-0195 | 2022-10-20 22:00 | EDT | 4.267 |  | 16.183 |  | 7.64 |  | 92.1 |  | 44136.8 | i | 28.53 | i | 7.89 |  | 4.11 | i | 15.92 | i | 8.4 | c, i
61-0195 | 2022-10-20 22:15 | EDT | 4.225 |  | 15.955 |  | 8.05 |  | 96.5 |  | 43921.3 | i | 28.38 | i | 7.92 |  | 4.23 | i | 16.36 | i | 8.68 | c, i
61-0195 | 2022-10-20 22:30 | EDT | 4.204 |  | 15.878 |  | 8.22 |  | 98.4 |  | 43889.4 | i | 28.35 | i | 7.94 |  | 4.34 | i | 16.79 | i | 8.64 | c, i
61-0195 | 2022-10-20 22:45 | EDT | 4.187 |  | 15.925 |  | 8.07 |  | 96.7 |  | 43920.6 | i | 28.38 | i | 7.93 |  | 4.19 | i | 16.21 | i | 8.41 | c, i
61-0195 | 2022-10-20 23:00 | EDT | 4.182 |  | 15.974 |  | 7.9 |  | 94.8 |  | 43980.3 | i | 28.42 | i | 7.91 |  | 3.52 | i | 13.62 | i | 7.68 | c, i
61-0195 | 2022-10-20 23:15 | EDT | 4.198 |  | 15.991 |  | 7.86 |  | 94.3 |  | 44034.6 | i | 28.46 | i | 7.91 |  | 4.1 | i | 15.88 | i | 8.33 | c, i
61-0195 | 2022-10-20 23:30 | EDT | 4.214 |  | 15.979 |  | 7.85 |  | 94.1 |  | 44048.5 | i | 28.47 | i | 7.91 |  | 3.64 | i | 14.08 | i | 7.23 | c, i
61-0195 | 2022-10-20 23:45 | EDT | 4.236 |  | 16.094 |  | 7.63 |  | 91.8 |  | 44139.6 | i | 28.54 | i | 7.89 |  | 3.79 | i | 14.66 | i | 7.72 | c, i
61-0195 | 2022-10-21 | EDT | 4.263 |  | 16.092 |  | 7.58 |  | 91.2 |  | 44138.6 | i | 28.54 | i | 7.89 |  | 4 | i | 15.46 | i | 8.15 | c, i
61-0195 | 2022-10-21 00:15 | EDT | 4.286 |  | 16.063 |  | 7.6 |  | 91.4 |  | 44149.8 | i | 28.54 | i | 7.89 |  | 3.82 | i | 14.77 | i | 7.9 | c, i
61-0195 | 2022-10-21 00:30 | EDT | 4.312 |  | 15.976 |  | 7.72 |  | 92.7 |  | 44098.8 | i | 28.51 | i | 7.9 |  | 4.51 | i | 17.46 | i | 9.44 | c, i
61-0195 | 2022-10-21 00:45 | EDT | 4.35 |  | 15.966 |  | 7.74 |  | 92.9 |  | 44142.2 | i | 28.54 | i | 7.9 |  | 4.05 | i | 15.67 | i | 7.74 | c, i
61-0195 | 2022-10-21 01:00 | EDT | 4.38 |  | 15.959 |  | 7.78 |  | 93.3 |  | 44149.9 | i | 28.54 | i | 7.9 |  | 4.09 | i | 15.82 | i | 7.69 | c, i
61-0195 | 2022-10-21 01:15 | EDT | 4.423 |  | 15.972 |  | 7.74 |  | 92.9 |  | 44159.4 | i | 28.55 | i | 7.9 |  | 3.61 | i | 13.98 | i | 7.07 | c, i
61-0195 | 2022-10-21 01:30 | EDT | 4.462 |  | 16.003 |  | 7.68 |  | 92.2 |  | 44183.7 | i | 28.57 | i | 7.9 |  | 3.58 | i | 13.87 | i | 5.98 | c, i
61-0195 | 2022-10-21 01:45 | EDT | 4.499 |  | 15.997 |  | 7.64 |  | 91.7 |  | 44197.4 | i | 28.58 | i | 7.89 |  | 3.82 | i | 14.77 | i | 7.94 | c, i
61-0195 | 2022-10-21 02:00 | EDT | 4.542 |  | 15.974 |  | 7.65 |  | 91.9 |  | 44184.3 | i | 28.57 | i | 7.89 |  | 3.2 | i | 12.37 | i | 7.18 | c, i
61-0195 | 2022-10-21 02:15 | EDT | 4.585 |  | 15.885 |  | 7.79 |  | 93.4 |  | 44153.4 | i | 28.54 | i | 7.91 |  | 3.37 | i | 13.05 | i | 6.48 | c, i
61-0195 | 2022-10-21 02:30 | EDT | 4.626 |  | 15.716 |  | 8.09 |  | 96.6 |  | 44104.7 | i | 28.51 | i | 7.92 |  | 4.43 | i | 17.16 | i | 9.61 | c, i
61-0195 | 2022-10-21 02:45 | EDT | 4.678 |  | 15.676 |  | 8.15 |  | 97.3 |  | 44109.9 | i | 28.51 | i | 7.93 |  | 3.92 | i | 15.19 | i | 8.28 | c, i
61-0195 | 2022-10-21 03:00 | EDT | 4.72 |  | 15.667 |  | 8.13 |  | 97 |  | 44134.1 | i | 28.53 | i | 7.93 |  | 4.24 | i | 16.41 | i | 9.01 | c, i
61-0195 | 2022-10-21 03:15 | EDT | 4.769 |  | 15.652 |  | 8.15 |  | 97.2 |  | 44159.4 | i | 28.54 | i | 7.93 |  | 4.32 | i | 16.71 | i | 8.68 | c, i
61-0195 | 2022-10-21 03:30 | EDT | 4.833 |  | 15.643 |  | 8.17 |  | 97.4 |  | 44179.6 | i | 28.56 | i | 7.93 |  | 3.68 | i | 14.23 | i | 7.48 | c, i
61-0195 | 2022-10-21 03:45 | EDT | 4.89 |  | 15.647 |  | 8.14 |  | 97 |  | 44187 | i | 28.56 | i | 7.93 |  | 3.92 | i | 15.18 | i | 8.09 | c, i
61-0195 | 2022-10-21 04:00 | EDT | 4.955 |  | 15.75 |  | 8 |  | 95.6 |  | 44320.8 | i | 28.66 | i | 7.92 |  | 3.05 | i | 11.81 | i | 6.41 | c, i
61-0195 | 2022-10-21 04:15 | EDT | 5.011 |  | 15.788 |  | 7.97 |  | 95.3 |  | 44388.2 | i | 28.71 | i | 7.92 |  | 2.78 | i | 10.76 | i | 5.89 | c, i
61-0195 | 2022-10-21 04:30 | EDT | 5.045 |  | 15.792 |  | 7.96 |  | 95.3 |  | 44424.6 | i | 28.74 | i | 7.92 |  | 2.98 | i | 11.53 | i | 6.38 | c, i
61-0195 | 2022-10-21 04:45 | EDT | 5.076 |  | 15.783 |  | 7.99 |  | 95.7 |  | 44446.3 | i | 28.75 | i | 7.92 |  | 2.98 | i | 11.54 | i | 6.24 | c, i
61-0195 | 2022-10-21 05:00 | EDT | 5.108 |  | 15.801 |  | 7.91 |  | 94.7 |  | 44471.6 | i | 28.77 | i | 7.91 |  | 2.89 | i | 11.17 | i | 5.8 | c, i
61-0195 | 2022-10-21 05:15 | EDT | 5.146 |  | 15.759 |  | 7.94 |  | 95 |  | 44491.1 | i | 28.78 | i | 7.91 |  | 2.81 | i | 10.9 | i | 5.87 | c, i
61-0195 | 2022-10-21 05:30 | EDT | 5.162 |  | 15.708 |  | 7.95 |  | 95 |  | 44541.7 | i | 28.82 | i | 7.91 |  | 2.77 | i | 10.72 | i | 5.49 | c, i
61-0195 | 2022-10-21 05:45 | EDT | 5.17 |  | 15.731 |  | 7.94 |  | 95 |  | 44584.9 | i | 28.85 | i | 7.91 |  | 2.86 | i | 11.08 | i | 6.63 | c, i
61-0195 | 2022-10-21 06:00 | EDT | 5.171 |  | 15.748 |  | 7.91 |  | 94.7 |  | 44613 | i | 28.87 | i | 7.91 |  | 2.76 | i | 10.67 | i | 5.67 | c, i
61-0195 | 2022-10-21 06:15 | EDT | 5.176 |  | 15.836 |  | 7.81 |  | 93.7 |  | 44701.5 | i | 28.93 | i | 7.9 |  | 2.62 | i | 10.13 | i | 5.46 | c, i
61-0195 | 2022-10-21 06:30 | EDT | 5.16 |  | 16 |  | 7.57 |  | 91.2 |  | 44872.6 | i | 29.06 | i | 7.88 |  | 2.3 | i | 8.89 | i | 4.62 | c, i
61-0195 | 2022-10-21 06:45 | EDT | 5.136 |  | 16.041 |  | 7.45 |  | 89.9 |  | 44943.3 | i | 29.11 | i | 7.88 |  | 2.1 | i | 8.15 | i | 4.17 | c, i
61-0195 | 2022-10-21 07:00 | EDT | 5.111 |  | 16.088 |  | 7.41 |  | 89.5 |  | 45009.5 | i | 29.16 | i | 7.87 |  | 2.01 | i | 7.78 | i | 4.09 | c, i
61-0195 | 2022-10-21 07:15 | EDT | 5.072 |  | 16.138 |  | 7.35 |  | 88.8 |  | 45072.6 | i | 29.2 | i | 7.87 |  | 1.64 | i | 6.37 | i | 3.2 | c, i
61-0195 | 2022-10-21 07:30 | EDT | 5.004 |  | 15.969 |  | 7.7 |  | 92.7 |  | 44865.2 | i | 29.05 | i | 7.89 |  | 2.09 | i | 8.1 | i | 4.24 | c, i
61-0195 | 2022-10-21 07:45 | EDT | 4.866 |  | 15.86 |  | 7.78 |  | 93.4 |  | 44654.3 | i | 28.9 | i | 7.9 |  | 2.35 | i | 9.09 | i | 4.53 | c, i
61-0195 | 2022-10-21 08:00 | EDT | 4.8 |  | 16.005 |  | 7.55 |  | 91 |  | 44951.5 | i | 29.12 | i | 7.88 |  | 1.81 | i | 7.01 | i | 5.64 | c, i
61-0195 | 2022-10-21 08:15 | EDT | 4.758 |  | 15.994 |  | 7.58 |  | 91.3 |  | 44918.1 | i | 29.09 | i | 7.88 |  | 1.93 | i | 7.49 | i | 3.91 | c, i
61-0195 | 2022-10-21 08:30 | EDT | 4.695 |  | 16.115 |  | 7.3 |  | 88.2 |  | 45039.9 | i | 29.18 | i | 7.86 |  | 1.71 | i | 6.63 | i | 3.75 | c, i
61-0195 | 2022-10-21 08:45 | EDT | 4.631 |  | 16.122 |  | 7.27 |  | 87.8 |  | 45095.7 | i | 29.22 | i | 7.86 |  | 1.55 | i | 6.02 | i | 2.85 | c, i
61-0195 | 2022-10-21 09:00 | EDT | 4.577 |  | 16.111 |  | 7.27 |  | 87.8 |  | 45076.3 | i | 29.21 | i | 7.86 |  | 1.54 | i | 5.99 | i | 2.93 | c, i
61-0195 | 2022-10-21 09:15 | EDT | 4.508 |  | 16.12 |  | 7.25 |  | 87.6 |  | 45059.3 | i | 29.2 | i | 7.86 |  | 1.54 | i | 5.98 | i | 3.03 | c, i
61-0195 | 2022-10-21 09:30 | EDT | 4.444 |  | 16.118 |  | 7.25 |  | 87.6 |  | 45037.6 | i | 29.18 | i | 7.86 |  | 1.64 | i | 6.35 | i | 3.01 | c, i
61-0195 | 2022-10-21 09:45 | EDT | 4.386 |  | 16.114 |  | 7.23 |  | 87.3 |  | 45019.1 | i | 29.17 | i | 7.86 |  | 1.31 | i | 5.1 | i | 2.47 | c, i
61-0195 | 2022-10-21 10:00 | EDT | 4.336 |  | 15.872 |  | 7.75 |  | 93 |  | 44505 | i | 28.79 | i | 7.9 |  | 1.72 | i | 6.65 | i | 3.41 | c, i
61-0195 | 2022-10-21 10:15 | EDT | 4.294 |  | 15.812 |  | 7.89 |  | 94.5 |  | 44373.4 | i | 28.7 | i | 7.91 |  | 1.87 | i | 7.25 | i | 3.39 | c, i
61-0195 | 2022-10-21 10:30 | EDT | 4.261 |  | 15.838 |  | 7.88 |  | 94.4 |  | 44417.9 | i | 28.73 | i | 7.91 |  | 1.8 | i | 6.99 | i | 3.25 | c, i
61-0195 | 2022-10-21 10:45 | EDT | 4.222 |  | 16.009 |  | 7.53 |  | 90.7 |  | 44836.2 | i | 29.03 | i | 7.87 |  | 1.49 | i | 5.77 | i | 2.49 | c, i
61-0195 | 2022-10-21 11:00 | EDT | 4.185 |  | 16.052 |  | 7.26 |  | 87.6 |  | 44943.4 | i | 29.11 | i | 7.86 |  | 1.49 | i | 5.76 | i | 2.75 | c, i
61-0195 | 2022-10-21 11:15 | EDT | 4.171 |  | 16.008 |  | 7.45 |  | 89.7 |  | 44809.5 | i | 29.01 | i | 7.87 |  | 1.54 | i | 5.95 | i | 2.79 | c, i
61-0195 | 2022-10-21 11:30 | EDT | 4.175 |  | 16.025 |  | 7.44 |  | 89.6 |  | 44737.4 | i | 28.96 | i | 7.87 |  | 1.23 | i | 4.77 | i | 2.33 | c, i
61-0195 | 2022-10-21 11:45 | EDT | 4.204 |  | 16.013 |  | 7.51 |  | 90.4 |  | 44620.9 | i | 28.88 | i | 7.87 |  | 1.44 | i | 5.59 | i | 2.65 | c, i
61-0195 | 2022-10-21 12:00 | EDT | 4.237 |  | 16.009 |  | 7.56 |  | 90.9 |  | 44402 | i | 28.72 | i | 7.88 |  | 1.46 | i | 5.65 | i | 2.7 | c, i
61-0195 | 2022-10-21 12:15 | EDT | 4.262 |  | 16.07 |  | 7.48 |  | 90.1 |  | 44453.4 | i | 28.76 | i | 7.87 |  | 1.56 | i | 6.04 | i | 2.93 | c, i
61-0195 | 2022-10-21 12:30 | EDT | 4.332 |  | 16.026 |  | 7.52 |  | 90.4 |  | 44279.6 | i | 28.64 | i | 7.88 |  | 1.62 | i | 6.26 | i | 2.95 | c, i
61-0195 | 2022-10-21 12:45 | EDT | 4.332 |  | 16.028 |  | 7.56 |  | 90.8 |  | 44110.2 | i | 28.51 | i | 7.89 |  | 1.76 | i | 6.8 | i | 3.24 | c, i
61-0195 | 2022-10-21 13:00 | EDT | 4.368 |  | 16.048 |  | 7.49 |  | 90 |  | 44031.5 | i | 28.46 | i | 7.88 |  | 1.61 | i | 6.25 | i | 2.96 | c, i
61-0195 | 2022-10-21 13:15 | EDT | 4.412 |  | 16.052 |  | 7.47 |  | 89.7 |  | 43980.4 | i | 28.42 | i | 7.88 |  | 1.67 | i | 6.46 | i | 3.2 | c, i
61-0195 | 2022-10-21 13:30 | EDT | 4.454 |  | 16.056 |  | 7.48 |  | 89.8 |  | 43931.3 | i | 28.39 | i | 7.88 |  | 1.72 | i | 6.65 | i | 3.29 | c, i
61-0195 | 2022-10-21 13:45 | EDT | 4.492 |  | 16.073 |  | 7.45 |  | 89.6 |  | 44138.7 | i | 28.53 | i | 7.88 |  | 1.97 | i | 7.62 | i | 3.59 | c, i
61-0195 | 2022-10-21 14:00 | EDT | 4.526 |  | 16.11 |  | 7.44 |  | 89.5 |  | 43951.9 | i | 28.4 | i | 7.87 |  | 1.89 | i | 7.3 | i | 3.26 | c, i
61-0195 | 2022-10-21 14:15 | EDT | 4.562 |  | 16.082 |  | 7.45 |  | 89.7 |  | 44243.8 | i | 28.61 | i | 7.88 |  | 2 | i | 7.74 | i | 3.53 | c, i
61-0195 | 2022-10-21 14:30 | EDT | 4.604 |  | 16.092 |  | 7.44 |  | 89.6 |  | 44251 | i | 28.62 | i | 7.88 |  | 1.92 | i | 7.44 | i | 3.46 | c, i
61-0195 | 2022-10-21 14:45 | EDT | 4.64 |  | 16.106 |  | 7.16 |  | 86.5 |  | 45095.1 | i | 29.22 | i | 7.85 |  | 1.41 | i | 5.47 | i | 2.5 | c, i
61-0195 | 2022-10-21 15:00 | EDT | 4.684 |  | 16.109 |  | 7.12 |  | 86 |  | 45166.4 | i | 29.27 | i | 7.84 |  | 1.38 | i | 5.34 | i | 2.59 | c, i
61-0195 | 2022-10-21 15:15 | EDT | 4.736 |  | 16.099 |  | 7.12 |  | 86.1 |  | 45157.6 | i | 29.27 | i | 7.85 |  | 1.56 | i | 6.06 | i | 3.02 | c, i
61-0195 | 2022-10-21 15:30 | EDT | 4.786 |  | 16.089 |  | 7.14 |  | 86.3 |  | 45144.1 | i | 29.26 | i | 7.85 |  | 1.69 | i | 6.54 | i | 2.94 | c, i
61-0195 | 2022-10-21 15:45 | EDT | 4.835 |  | 16.079 |  | 7.19 |  | 86.9 |  | 45134.5 | i | 29.25 | i | 7.85 |  | 1.6 | i | 6.21 | i | 3.24 | c, i
61-0195 | 2022-10-21 16:00 | EDT | 4.884 |  | 16.039 |  | 7.29 |  | 88 |  | 45044.7 | i | 29.18 | i | 7.86 |  | 1.55 | i | 6.02 | i | 2.94 | c, i
61-0195 | 2022-10-21 16:15 | EDT | 4.927 |  | 16.063 |  | 7.22 |  | 87.2 |  | 45120 | i | 29.24 | i | 7.85 |  | 1.56 | i | 6.06 | i | 2.97 | c, i
61-0195 | 2022-10-21 16:30 | EDT | 5.009 |  | 16.053 |  | 7.24 |  | 87.4 |  | 45106.3 | i | 29.23 | i | 7.86 |  | 1.39 | i | 5.38 | i | 2.61 | c, i
61-0195 | 2022-10-21 16:45 | EDT | 5.069 |  | 16.025 |  | 7.31 |  | 88.2 |  | 45089.9 | i | 29.22 | i | 7.86 |  | 1.52 | i | 5.88 | i | 2.77 | c, i
61-0195 | 2022-10-21 17:00 | EDT | 5.117 |  | 16.043 |  | 7.24 |  | 87.4 |  | 45107.1 | i | 29.23 | i | 7.86 |  | 1.48 | i | 5.75 | i | 2.73 | c, i
61-0195 | 2022-10-21 17:15 | EDT | 5.151 |  | 16.032 |  | 7.26 |  | 87.6 |  | 45108.4 | i | 29.23 | i | 7.86 |  | 1.58 | i | 6.13 | i | 3.05 | c, i
61-0195 | 2022-10-21 17:30 | EDT | 5.175 |  | 16.004 |  | 7.33 |  | 88.4 |  | 45097.3 | i | 29.22 | i | 7.86 |  | 1.66 | i | 6.42 | i | 3.07 | c, i
61-0195 | 2022-10-21 17:45 | EDT | 5.197 |  | 16.004 |  | 7.32 |  | 88.3 |  | 45088 | i | 29.21 | i | 7.86 |  | 2 | i | 7.74 | i | 3.86 | c, i
61-0195 | 2022-10-21 18:00 | EDT | 5.21 |  | 15.997 |  | 7.32 |  | 88.2 |  | 45086 | i | 29.21 | i | 7.86 |  | 2.05 | i | 7.94 | i | 3.84 | c, i
61-0195 | 2022-10-21 18:15 | EDT | 5.221 |  | 15.995 |  | 7.3 |  | 88 |  | 45086.8 | i | 29.21 | i | 7.86 |  | 2.32 | i | 8.99 | i | 4.33 | c, i
61-0195 | 2022-10-21 18:30 | EDT | 5.218 |  | 15.992 |  | 7.3 |  | 88 |  | 45082.1 | i | 29.21 | i | 7.86 |  | 2.16 | i | 8.35 | i | 4.23 | c, i
61-0195 | 2022-10-21 18:45 | EDT | 5.202 |  | 15.992 |  | 7.3 |  | 88 |  | 45082.5 | i | 29.21 | i | 7.86 |  | 2.36 | i | 9.13 | i | 5.21 | c, i
61-0195 | 2022-10-21 19:00 | EDT | 5.183 |  | 15.997 |  | 7.28 |  | 87.8 |  | 45087.1 | i | 29.21 | i | 7.86 |  | 2.4 | i | 9.3 | i | 4.51 | c, i
61-0195 | 2022-10-21 19:15 | EDT | 5.15 |  | 16.007 |  | 7.25 |  | 87.5 |  | 45094.3 | i | 29.22 | i | 7.86 |  | 2.25 | i | 8.73 | i | 4.56 | c, i
61-0195 | 2022-10-21 19:30 | EDT | 5.106 |  | 16.015 |  | 7.23 |  | 87.2 |  | 45094.1 | i | 29.22 | i | 7.86 |  | 2.26 | i | 8.75 | i | 4.49 | c, i
61-0195 | 2022-10-21 19:45 | EDT | 5.053 |  | 16.017 |  | 7.21 |  | 87 |  | 45092.6 | i | 29.22 | i | 7.85 |  | 2.28 | i | 8.84 | i | 4.69 | c, i
61-0195 | 2022-10-21 20:00 | EDT | 4.997 |  | 16.009 |  | 7.22 |  | 87.1 |  | 45080.8 | i | 29.21 | i | 7.85 |  | 2.39 | i | 9.27 | i | 4.72 | c, i
61-0195 | 2022-10-21 20:15 | EDT | 4.928 |  | 15.986 |  | 7.23 |  | 87.2 |  | 45055.2 | i | 29.19 | i | 7.86 |  | 2.44 | i | 9.45 | i | 5.07 | c, i
61-0195 | 2022-10-21 20:30 | EDT | 4.853 |  | 15.965 |  | 7.24 |  | 87.2 |  | 45038.2 | i | 29.18 | i | 7.86 |  | 2.57 | i | 9.93 | i | 5.32 | c, i
61-0195 | 2022-10-21 20:45 | EDT | 4.775 |  | 15.954 |  | 7.24 |  | 87.2 |  | 45022.3 | i | 29.17 | i | 7.86 |  | 2.56 | i | 9.93 | i | 5.3 | c, i
61-0195 | 2022-10-21 21:00 | EDT | 4.694 |  | 15.946 |  | 7.23 |  | 87 |  | 45011.3 | i | 29.16 | i | 7.86 |  | 2.65 | i | 10.26 | i | 5.16 | c, i
61-0195 | 2022-10-21 21:15 | EDT | 4.619 |  | 15.933 |  | 7.28 |  | 87.6 |  | 44989.4 | i | 29.14 | i | 7.86 |  | 2.52 | i | 9.75 | i | 6.06 | c, i
61-0195 | 2022-10-21 21:30 | EDT | 4.551 |  | 15.939 |  | 7.27 |  | 87.5 |  | 44987.4 | i | 29.14 | i | 7.86 |  | 2.4 | i | 9.28 | i | 4.86 | c, i
61-0195 | 2022-10-21 21:45 | EDT | 4.469 |  | 15.938 |  | 7.27 |  | 87.5 |  | 44982.1 | i | 29.14 | i | 7.86 |  | 2.37 | i | 9.17 | i | 4.36 | c, i
61-0195 | 2022-10-21 22:00 | EDT | 4.379 |  | 15.916 |  | 7.29 |  | 87.8 |  | 44935.5 | i | 29.1 | i | 7.86 |  | 2.51 | i | 9.73 | i | 4.92 | c, i
61-0195 | 2022-10-21 22:15 | EDT | 4.31 |  | 15.918 |  | 7.25 |  | 87.2 |  | 44929.6 | i | 29.1 | i | 7.86 |  | 2.58 | i | 9.98 | i | 5.22 | c, i
61-0195 | 2022-10-21 22:30 | EDT | 4.241 |  | 15.963 |  | 7.21 |  | 86.8 |  | 44995.1 | i | 29.15 | i | 7.85 |  | 2.51 | i | 9.71 | i | 5.14 | c, i
61-0195 | 2022-10-21 22:45 | EDT | 4.185 |  | 15.972 |  | 7.19 |  | 86.6 |  | 45007 | i | 29.16 | i | 7.85 |  | 2.28 | i | 8.83 | i | 4.59 | c, i
61-0195 | 2022-10-21 23:00 | EDT | 4.151 |  | 15.972 |  | 7.19 |  | 86.6 |  | 45010.8 | i | 29.16 | i | 7.85 |  | 2.14 | i | 8.29 | i | 4.48 | c, i
61-0195 | 2022-10-21 23:15 | EDT | 4.126 |  | 15.972 |  | 7.19 |  | 86.6 |  | 45009.7 | i | 29.16 | i | 7.85 |  | 2.43 | i | 9.42 | i | 4.86 | c, i
61-0195 | 2022-10-21 23:30 | EDT | 4.11 |  | 15.976 |  | 7.18 |  | 86.5 |  | 45012.8 | i | 29.16 | i | 7.85 |  | 2.15 | i | 8.31 | i | 4.42 | c, i
61-0195 | 2022-10-21 23:45 | EDT | 4.112 |  | 15.984 |  | 7.16 |  | 86.3 |  | 45022.6 | i | 29.17 | i | 7.85 |  | 2.13 | i | 8.24 | i | 4.36 | c, i
61-0195 | 2022-10-22 | EDT | 4.126 |  | 15.989 |  | 7.13 |  | 86 |  | 45019.3 | i | 29.17 | i | 7.85 |  | 2.39 | i | 9.26 | i | 5.8 | c, i
61-0195 | 2022-10-22 00:15 | EDT | 4.159 |  | 15.994 |  | 7.11 |  | 85.7 |  | 45024.8 | i | 29.17 | i | 7.84 |  | 2.16 | i | 8.35 | i | 4.28 | c, i
61-0195 | 2022-10-22 00:30 | EDT | 4.208 |  | 15.999 |  | 7.1 |  | 85.6 |  | 45015.3 | i | 29.16 | i | 7.84 |  | 2.18 | i | 8.45 | i | 4.48 | c, i
61-0195 | 2022-10-22 00:45 | EDT | 4.267 |  | 15.955 |  | 7.1 |  | 85.5 |  | 44955.4 | i | 29.12 | i | 7.85 |  | 2.62 | i | 10.15 | i | 7.82 | c, i
61-0195 | 2022-10-22 01:00 | EDT | 4.321 |  | 15.862 |  | 7.29 |  | 87.6 |  | 44858.6 | i | 29.05 | i | 7.86 |  | 2.44 | i | 9.44 | i | 4.77 | c, i
61-0195 | 2022-10-22 01:15 | EDT | 4.372 |  | 15.806 |  | 7.37 |  | 88.4 |  | 44798.9 | i | 29 | i | 7.87 |  | 2.37 | i | 9.18 | i | 4.74 | c, i
61-0195 | 2022-10-22 01:30 | EDT | 4.427 |  | 15.773 |  | 7.39 |  | 88.6 |  | 44767.2 | i | 28.98 | i | 7.87 |  | 2.55 | i | 9.87 | i | 5.19 | c, i
61-0195 | 2022-10-22 01:45 | EDT | 4.468 |  | 15.724 |  | 7.43 |  | 88.9 |  | 44690.3 | i | 28.93 | i | 7.88 |  | 2.65 | i | 10.27 | i | 5.22 | c, i
61-0195 | 2022-10-22 02:00 | EDT | 4.506 |  | 15.637 |  | 7.74 |  | 92.4 |  | 44518.6 | i | 28.8 | i | 7.9 |  | 3.09 | i | 11.98 | i | 6.69 | c, i
61-0195 | 2022-10-22 02:15 | EDT | 4.545 |  | 15.614 |  | 7.94 |  | 94.7 |  | 44487.3 | i | 28.78 | i | 7.91 |  | 3.44 | i | 13.31 | i | 7.07 | c, i
61-0195 | 2022-10-22 02:30 | EDT | 4.579 |  | 15.614 |  | 7.97 |  | 95.1 |  | 44481.9 | i | 28.77 | i | 7.91 |  | 3.31 | i | 12.79 | i | 6.45 | c, i
61-0195 | 2022-10-22 02:45 | EDT | 4.612 |  | 15.617 |  | 8.02 |  | 95.7 |  | 44453.6 | i | 28.75 | i | 7.91 |  | 3.29 | i | 12.73 | i | 6.91 | c, i
61-0195 | 2022-10-22 03:00 | EDT | 4.66 |  | 15.625 |  | 8.12 |  | 96.9 |  | 44407.6 | i | 28.72 | i | 7.92 |  | 3.32 | i | 12.87 | i | 7.11 | c, i
61-0195 | 2022-10-22 03:15 | EDT | 4.705 |  | 15.617 |  | 7.87 |  | 94 |  | 44521.5 | i | 28.8 | i | 7.9 |  | 2.74 | i | 10.6 | i | 5.56 | c, i
61-0195 | 2022-10-22 03:30 | EDT | 4.743 |  | 15.624 |  | 7.79 |  | 93 |  | 44541.1 | i | 28.82 | i | 7.9 |  | 2.57 | i | 9.96 | i | 5.72 | c, i
61-0195 | 2022-10-22 03:45 | EDT | 4.786 |  | 15.677 |  | 7.7 |  | 92 |  | 44636.6 | i | 28.89 | i | 7.89 |  | 2.33 | i | 9 | i | 4.66 | c, i
61-0195 | 2022-10-22 04:00 | EDT | 4.83 |  | 15.715 |  | 7.6 |  | 91 |  | 44693.6 | i | 28.93 | i | 7.89 |  | 2.15 | i | 8.31 | i | 4.48 | c, i
61-0195 | 2022-10-22 04:15 | EDT | 4.883 |  | 15.731 |  | 7.59 |  | 90.9 |  | 44704 | i | 28.94 | i | 7.89 |  | 2.15 | i | 8.32 | i | 4.37 | c, i
61-0195 | 2022-10-22 04:30 | EDT | 4.935 |  | 15.785 |  | 7.48 |  | 89.7 |  | 44841.3 | i | 29.03 | i | 7.88 |  | 2.03 | i | 7.85 | i | 4.12 | c, i
61-0195 | 2022-10-22 04:45 | EDT | 4.997 |  | 15.861 |  | 7.3 |  | 87.7 |  | 44904.6 | i | 29.08 | i | 7.86 |  | 1.95 | i | 7.56 | i | 4.01 | c, i
61-0195 | 2022-10-22 05:00 | EDT | 5.06 |  | 15.931 |  | 7.02 |  | 84.5 |  | 44983.4 | i | 29.14 | i | 7.84 |  | 1.87 | i | 7.25 | i | 3.72 | c, i
61-0195 | 2022-10-22 05:15 | EDT | 5.116 |  | 15.935 |  | 7.02 |  | 84.5 |  | 44996.7 | i | 29.15 | i | 7.84 |  | 1.78 | i | 6.91 | i | 3.78 | c, i
61-0195 | 2022-10-22 05:30 | EDT | 5.162 |  | 15.939 |  | 7.01 |  | 84.4 |  | 45001.3 | i | 29.15 | i | 7.84 |  | 1.9 | i | 7.34 | i | 3.78 | c, i
61-0195 | 2022-10-22 05:45 | EDT | 5.206 |  | 15.929 |  | 7.07 |  | 85 |  | 45004.9 | i | 29.15 | i | 7.84 |  | 1.9 | i | 7.38 | i | 3.94 | c, i
61-0195 | 2022-10-22 06:00 | EDT | 5.24 |  | 15.929 |  | 7.19 |  | 86.5 |  | 44974.2 | i | 29.13 | i | 7.85 |  | 1.97 | i | 7.64 | i | 4.15 | c, i
61-0195 | 2022-10-22 06:15 | EDT | 5.258 |  | 15.96 |  | 7.19 |  | 86.6 |  | 45013.9 | i | 29.16 | i | 7.85 |  | 2.72 | i | 10.52 | i | 3.97 | c, i
61-0195 | 2022-10-22 06:30 | EDT | 5.269 |  | 16.004 |  | 7.27 |  | 87.7 |  | 45084.1 | i | 29.21 | i | 7.86 |  | 1.78 | i | 6.91 | i | 3.51 | c, i
61-0195 | 2022-10-22 06:45 | EDT | 5.273 |  | 16.017 |  | 7.23 |  | 87.3 |  | 45116.6 | i | 29.23 | i | 7.85 |  | 1.99 | i | 7.7 | i | 4.06 | c, i
61-0195 | 2022-10-22 07:00 | EDT | 5.26 |  | 16.057 |  | 7.13 |  | 86.1 |  | 45165.4 | i | 29.27 | i | 7.85 |  | 1.97 | i | 7.65 | i | 4.01 | c, i
61-0195 | 2022-10-22 07:15 | EDT | 5.239 |  | 16.061 |  | 7.11 |  | 85.9 |  | 45178.6 | i | 29.28 | i | 7.85 |  | 1.78 | i | 6.91 | i | 3.73 | c, i
61-0195 | 2022-10-22 07:30 | EDT | 5.207 |  | 16.048 |  | 7.13 |  | 86.1 |  | 45169.1 | i | 29.27 | i | 7.85 |  | 1.5 | i | 5.8 | i | 3.11 | c, i
61-0195 | 2022-10-22 07:45 | EDT | 5.16 |  | 16.05 |  | 7.09 |  | 85.6 |  | 45167.6 | i | 29.27 | i | 7.85 |  | 1.76 | i | 6.82 | i | 3.66 | c, i
61-0195 | 2022-10-22 08:00 | EDT | 5.123 |  | 16.037 |  | 7.11 |  | 85.8 |  | 45142.7 | i | 29.25 | i | 7.85 |  | 1.43 | i | 5.53 | i | 2.8 | c, i
61-0195 | 2022-10-22 08:15 | EDT | 5.076 |  | 16.033 |  | 7.14 |  | 86.1 |  | 45138.3 | i | 29.25 | i | 7.85 |  | 1.53 | i | 5.95 | i | 3.16 | c, i
61-0195 | 2022-10-22 08:30 | EDT | 5.011 |  | 16.016 |  | 7.14 |  | 86.2 |  | 45098 | i | 29.22 | i | 7.85 |  | 1.34 | i | 5.21 | i | 2.55 | c, i
61-0195 | 2022-10-22 08:45 | EDT | 4.948 |  | 16.017 |  | 7.07 |  | 85.2 |  | 45102 | i | 29.22 | i | 7.84 |  | 1.4 | i | 5.42 | i | 2.77 | c, i
61-0195 | 2022-10-22 09:00 | EDT | 4.872 |  | 16.011 |  | 6.97 |  | 84.1 |  | 45101.7 | i | 29.22 | i | 7.83 |  | 1.33 | i | 5.15 | i | 2.62 | c, i
61-0195 | 2022-10-22 09:15 | EDT | 4.797 |  | 15.993 |  | 6.91 |  | 83.3 |  | 45066.7 | i | 29.2 | i | 7.83 |  | 1.24 | i | 4.8 | i | 2.49 | c, i
61-0195 | 2022-10-22 09:30 | EDT | 4.713 |  | 15.987 |  | 6.88 |  | 83 |  | 45062.5 | i | 29.2 | i | 7.83 |  | 1.39 | i | 5.41 | i | 2.51 | c, i
61-0195 | 2022-10-22 09:45 | EDT | 4.638 |  | 15.99 |  | 6.86 |  | 82.7 |  | 45062.5 | i | 29.2 | i | 7.83 |  | 1.13 | i | 4.39 | i | 2.11 | c, i
61-0195 | 2022-10-22 10:00 | EDT | 4.551 |  | 15.985 |  | 6.86 |  | 82.6 |  | 45053.5 | i | 29.19 | i | 7.83 |  | 1.22 | i | 4.75 | i | 2.41 | c, i
61-0195 | 2022-10-22 10:15 | EDT | 4.457 |  | 15.977 |  | 6.86 |  | 82.7 |  | 45045.5 | i | 29.18 | i | 7.83 |  | 1.23 | i | 4.76 | i | 2.37 | c, i
61-0195 | 2022-10-22 10:30 | EDT | 4.372 |  | 15.973 |  | 6.88 |  | 82.9 |  | 45035 | i | 29.18 | i | 7.83 |  | 1.27 | i | 4.91 | i | 2.35 | c, i
61-0195 | 2022-10-22 10:45 | EDT | 4.3 |  | 15.969 |  | 6.89 |  | 83 |  | 45033 | i | 29.17 | i | 7.83 |  | 1.32 | i | 5.1 | i | 2.61 | c, i
61-0195 | 2022-10-22 11:00 | EDT | 4.231 |  | 15.951 |  | 7 |  | 84.3 |  | 45014 | i | 29.16 | i | 7.84 |  | 1.36 | i | 5.29 | i | 2.77 | c, i
61-0195 | 2022-10-22 11:15 | EDT | 4.173 |  | 15.896 |  | 7.2 |  | 86.6 |  | 44942.2 | i | 29.11 | i | 7.86 |  | 1.36 | i | 5.27 | i | 2.76 | c, i
61-0195 | 2022-10-22 11:30 | EDT | 4.135 |  | 15.904 |  | 7.25 |  | 87.2 |  | 44936.4 | i | 29.1 | i | 7.85 |  | 1.5 | i | 5.83 | i | 2.84 | c, i
61-0195 | 2022-10-22 11:45 | EDT | 4.1 |  | 15.907 |  | 7.09 |  | 85.3 |  | 44952 | i | 29.12 | i | 7.84 |  | 1.55 | i | 6.01 | i | 2.93 | c, i
61-0195 | 2022-10-22 12:00 | EDT | 4.086 |  | 15.955 |  | 7.03 |  | 84.7 |  | 45034.8 | i | 29.18 | i | 7.83 |  | 1.32 | i | 5.12 | i | 1.77 | c, i
61-0195 | 2022-10-22 12:15 | EDT | 4.094 |  | 15.925 |  | 7.09 |  | 85.3 |  | 44986.5 | i | 29.14 | i | 7.84 |  | 1.42 | i | 5.51 | i | 2.49 | c, i
61-0195 | 2022-10-22 12:30 | EDT | 4.104 |  | 15.917 |  | 7.09 |  | 85.3 |  | 44951.7 | i | 29.12 | i | 7.85 |  | 1.35 | i | 5.24 | i | 2.43 | c, i
61-0195 | 2022-10-22 12:45 | EDT | 4.132 |  | 15.951 |  | 7 |  | 84.3 |  | 45020 | i | 29.17 | i | 7.84 |  | 1.19 | i | 4.61 | i | 2.02 | c, i
61-0195 | 2022-10-22 13:00 | EDT | 4.172 |  | 15.972 |  | 6.98 |  | 84.1 |  | 45032.8 | i | 29.17 | i | 7.84 |  | 1.42 | i | 5.52 | i | 2.58 | c, i
61-0195 | 2022-10-22 13:15 | EDT | 4.222 |  | 16.024 |  | 6.93 |  | 83.6 |  | 45099 | i | 29.22 | i | 7.83 |  | 1.43 | i | 5.56 | i | 2.69 | c, i
61-0195 | 2022-10-22 13:30 | EDT | 4.28 |  | 15.989 |  | 7.03 |  | 84.7 |  | 45035.7 | i | 29.18 | i | 7.83 |  | 1.49 | i | 5.79 | i | 2.74 | c, i
61-0195 | 2022-10-22 13:45 | EDT | 4.338 |  | 16.126 |  | 6.61 |  | 80 |  | 45265.8 | i | 29.34 | i | 7.8 |  | 1.22 | i | 4.73 | i | 2.31 | c, i
61-0195 | 2022-10-22 14:00 | EDT | 4.396 |  | 16.141 |  | 6.59 |  | 79.8 |  | 45306.2 | i | 29.37 | i | 7.8 |  | 1.15 | i | 4.45 | i | 2.14 | c, i
61-0195 | 2022-10-22 14:15 | EDT | 4.454 |  | 16.142 |  | 6.62 |  | 80.2 |  | 45318.7 | i | 29.38 | i | 7.81 |  | 1.16 | i | 4.51 | i | 2.16 | c, i
61-0195 | 2022-10-22 14:30 | EDT | 4.503 |  | 16.16 |  | 6.56 |  | 79.5 |  | 45355.6 | i | 29.41 | i | 7.8 |  | 1.22 | i | 4.72 | i | 2.32 | c, i
61-0195 | 2022-10-22 14:45 | EDT | 4.552 |  | 16.173 |  | 6.53 |  | 79.1 |  | 45384.1 | i | 29.43 | i | 7.8 |  | 1.18 | i | 4.58 | i | 1.81 | c, i
61-0195 | 2022-10-22 15:00 | EDT | 4.609 |  | 16.176 |  | 6.55 |  | 79.4 |  | 45390.1 | i | 29.43 | i | 7.8 |  | 1.21 | i | 4.7 | i | 2.36 | c, i
61-0195 | 2022-10-22 15:15 | EDT | 4.661 |  | 16.18 |  | 6.57 |  | 79.6 |  | 45408.7 | i | 29.45 | i | 7.8 |  | 1.13 | i | 4.38 | i | 2.21 | c, i
61-0195 | 2022-10-22 15:30 | EDT | 4.717 |  | 16.152 |  | 6.68 |  | 80.9 |  | 45354.3 | i | 29.41 | i | 7.81 |  | 1.18 | i | 4.57 | i | 2.26 | c, i
61-0195 | 2022-10-22 15:45 | EDT | 4.764 |  | 16.144 |  | 6.73 |  | 81.5 |  | 45323.7 | i | 29.39 | i | 7.82 |  | 1.26 | i | 4.87 | i | 2.45 | c, i
61-0195 | 2022-10-22 16:00 | EDT | 4.807 |  | 16.204 |  | 6.55 |  | 79.4 |  | 45461.5 | i | 29.49 | i | 7.8 |  | 1.15 | i | 4.47 | i | 2.21 | c, i
61-0195 | 2022-10-22 16:15 | EDT | 4.863 |  | 16.219 |  | 6.52 |  | 79.1 |  | 45505.6 | i | 29.52 | i | 7.8 |  | 1.07 | i | 4.14 | i | 2 | c, i
61-0195 | 2022-10-22 16:30 | EDT | 4.925 |  | 16.184 |  | 6.69 |  | 81.1 |  | 45524.3 | i | 29.53 | i | 7.81 |  | 1.16 | i | 4.52 | i | 2.16 | c, i
61-0195 | 2022-10-22 16:45 | EDT | 4.984 |  | 16.234 |  | 6.55 |  | 79.5 |  | 45597.7 | i | 29.58 | i | 7.8 |  | 1.17 | i | 4.53 | i | 2.11 | c, i
61-0195 | 2022-10-22 17:00 | EDT | 5.046 |  | 16.225 |  | 6.57 |  | 79.8 |  | 45617.3 | i | 29.6 | i | 7.81 |  | 1.29 | i | 5 | i | 2.09 | c, i
61-0195 | 2022-10-22 17:15 | EDT | 5.104 |  | 16.186 |  | 6.74 |  | 81.7 |  | 45620.1 | i | 29.6 | i | 7.82 |  | 1.33 | i | 5.15 | i | 2.56 | c, i
61-0195 | 2022-10-22 17:30 | EDT | 5.152 |  | 16.189 |  | 6.76 |  | 82 |  | 45647.2 | i | 29.62 | i | 7.82 |  | 1.31 | i | 5.06 | i | 2.38 | c, i
61-0195 | 2022-10-22 17:45 | EDT | 5.19 |  | 16.214 |  | 6.63 |  | 80.5 |  | 45624.9 | i | 29.6 | i | 7.81 |  | 1.33 | i | 5.17 | i | 2.42 | c, i
61-0195 | 2022-10-22 18:00 | EDT | 5.225 |  | 16.214 |  | 6.59 |  | 80 |  | 45630.7 | i | 29.61 | i | 7.81 |  | 1.4 | i | 5.42 | i | 2.78 | c, i
61-0195 | 2022-10-22 18:15 | EDT | 5.259 |  | 16.197 |  | 6.62 |  | 80.4 |  | 45623.3 | i | 29.6 | i | 7.81 |  | 1.59 | i | 6.15 | i | 3.07 | c, i
61-0195 | 2022-10-22 18:30 | EDT | 5.283 |  | 16.195 |  | 6.66 |  | 80.7 |  | 45608.8 | i | 29.59 | i | 7.82 |  | 1.54 | i | 5.96 | i | 2.89 | c, i
61-0195 | 2022-10-22 18:45 | EDT | 5.3 |  | 16.188 |  | 6.66 |  | 80.8 |  | 45616.9 | i | 29.6 | i | 7.82 |  | 1.47 | i | 5.71 | i | 2.77 | c, i
61-0195 | 2022-10-22 19:00 | EDT | 5.297 |  | 16.197 |  | 6.45 |  | 78.3 |  | 45619.7 | i | 29.6 | i | 7.8 |  | 1.78 | i | 6.9 | i | 3.45 | c, i
61-0195 | 2022-10-22 19:15 | EDT | 5.286 |  | 16.196 |  | 6.67 |  | 80.9 |  | 45619.9 | i | 29.6 | i | 7.81 |  | 1.84 | i | 7.11 | i | 3.36 | c, i
61-0195 | 2022-10-22 19:30 | EDT | 5.263 |  | 16.202 |  | 6.64 |  | 80.6 |  | 45620.3 | i | 29.6 | i | 7.8 |  | 1.81 | i | 7 | i | 3.26 | c, i
61-0195 | 2022-10-22 19:45 | EDT | 5.224 |  | 16.19 |  | 6.6 |  | 80.1 |  | 45643.8 | i | 29.62 | i | 7.81 |  | 2.26 | i | 8.74 | i | 4.09 | c, i
61-0195 | 2022-10-22 20:00 | EDT | 5.176 |  | 16.189 |  | 6.55 |  | 79.5 |  | 45618.2 | i | 29.6 | i | 7.8 |  | 1.95 | i | 7.57 | i | 3.75 | c, i
61-0195 | 2022-10-22 20:15 | EDT | 5.127 |  | 16.206 |  | 6.5 |  | 78.9 |  | 45578.9 | i | 29.57 | i | 7.8 |  | 1.99 | i | 7.71 | i | 3.93 | c, i
61-0195 | 2022-10-22 20:30 | EDT | 5.064 |  | 16.213 |  | 6.46 |  | 78.4 |  | 45582.3 | i | 29.57 | i | 7.79 |  | 1.86 | i | 7.22 | i | 3.46 | c, i
61-0195 | 2022-10-22 20:45 | EDT | 4.989 |  | 16.195 |  | 6.44 |  | 78.1 |  | 45457.6 | i | 29.48 | i | 7.79 |  | 2.06 | i | 7.97 | i | 4.05 | c, i
61-0195 | 2022-10-22 21:00 | EDT | 4.918 |  | 16.161 |  | 6.45 |  | 78.1 |  | 45386.2 | i | 29.43 | i | 7.79 |  | 2.04 | i | 7.88 | i | 4.2 | c, i
61-0195 | 2022-10-22 21:15 | EDT | 4.842 |  | 16.139 |  | 6.49 |  | 78.6 |  | 45344.5 | i | 29.4 | i | 7.79 |  | 2.36 | i | 9.15 | i | 4.7 | c, i
61-0195 | 2022-10-22 21:30 | EDT | 4.769 |  | 16.168 |  | 6.42 |  | 77.8 |  | 45408.6 | i | 29.45 | i | 7.79 |  | 2.33 | i | 9.02 | i | 4.8 | c, i
61-0195 | 2022-10-22 21:45 | EDT | 4.69 |  | 16.165 |  | 6.49 |  | 78.7 |  | 45420.5 | i | 29.46 | i | 7.79 |  | 2.3 | i | 8.91 | i | 4.22 | c, i
61-0195 | 2022-10-22 22:00 | EDT | 4.6 |  | 16.148 |  | 6.49 |  | 78.6 |  | 45384.7 | i | 29.43 | i | 7.8 |  | 2.37 | i | 9.18 | i | 4.21 | c, i
61-0195 | 2022-10-22 22:15 | EDT | 4.513 |  | 16.149 |  | 6.47 |  | 78.3 |  | 45390.7 | i | 29.43 | i | 7.8 |  | 2.22 | i | 8.61 | i | 4.11 | c, i
61-0195 | 2022-10-22 22:30 | EDT | 4.427 |  | 16.128 |  | 6.54 |  | 79.1 |  | 45335.6 | i | 29.39 | i | 7.8 |  | 2.61 | i | 10.11 | i | 4.78 | c, i
61-0195 | 2022-10-22 22:45 | EDT | 4.353 |  | 16.159 |  | 6.54 |  | 79.2 |  | 45440.3 | i | 29.47 | i | 7.8 |  | 2.44 | i | 9.44 | i | 4.71 | c, i
61-0195 | 2022-10-22 23:00 | EDT | 4.284 |  | 16.13 |  | 6.63 |  | 80.2 |  | 45363.6 | i | 29.41 | i | 7.81 |  | 2.84 | i | 10.98 | i | 5.71 | c, i
61-0195 | 2022-10-22 23:15 | EDT | 4.23 |  | 16.127 |  | 6.84 |  | 82.8 |  | 45345.5 | i | 29.4 | i | 7.82 |  | 3 | i | 11.63 | i | 5.83 | c, i
61-0195 | 2022-10-22 23:30 | EDT | 4.182 |  | 16.103 |  | 6.95 |  | 84.1 |  | 45274.6 | i | 29.35 | i | 7.83 |  | 2.92 | i | 11.31 | i | 5.44 | c, i
61-0195 | 2022-10-22 23:45 | EDT | 4.137 |  | 16.101 |  | 6.96 |  | 84.1 |  | 45301.8 | i | 29.37 | i | 7.83 |  | 3.26 | i | 12.62 | i | 5.91 | c, i
61-0195 | 2022-10-23 | EDT | 4.104 |  | 16.119 |  | 6.85 |  | 82.9 |  | 45367.1 | i | 29.42 | i | 7.82 |  | 2.51 | i | 9.72 | i | 4.62 | c, i
61-0195 | 2022-10-23 00:15 | EDT | 4.082 |  | 16.102 |  | 6.9 |  | 83.5 |  | 45268.1 | i | 29.35 | i | 7.83 |  | 2.34 | i | 9.05 | i | 4.2 | c, i
61-0195 | 2022-10-23 00:30 | EDT | 4.087 |  | 16.127 |  | 6.76 |  | 81.8 |  | 45329.1 | i | 29.39 | i | 7.82 |  | 2.18 | i | 8.46 | i | 4.1 | c, i
61-0195 | 2022-10-23 00:45 | EDT | 4.101 |  | 16.155 |  | 6.62 |  | 80.2 |  | 45425.2 | i | 29.46 | i | 7.81 |  | 2.16 | i | 8.38 | i | 3.97 | c, i
61-0195 | 2022-10-23 01:00 | EDT | 4.138 |  | 16.16 |  | 6.48 |  | 78.5 |  | 45463.6 | i | 29.49 | i | 7.8 |  | 2.02 | i | 7.82 | i | 4.12 | c, i
61-0195 | 2022-10-23 01:15 | EDT | 4.186 |  | 16.138 |  | 6.54 |  | 79.2 |  | 45312.2 | i | 29.38 | i | 7.8 |  | 2.08 | i | 8.05 | i | 4.03 | c, i
61-0195 | 2022-10-23 01:30 | EDT | 4.237 |  | 16.075 |  | 6.9 |  | 83.4 |  | 45144.1 | i | 29.26 | i | 7.83 |  | 2.28 | i | 8.84 | i | 4.05 | c, i
61-0195 | 2022-10-23 01:45 | EDT | 4.296 |  | 16.022 |  | 7.1 |  | 85.6 |  | 45004.8 | i | 29.16 | i | 7.84 |  | 2.43 | i | 9.43 | i | 4.73 | c, i
61-0195 | 2022-10-23 02:00 | EDT | 4.344 |  | 15.967 |  | 7.31 |  | 88 |  | 44776.4 | i | 28.99 | i | 7.86 |  | 2.67 | i | 10.35 | i | 5.24 | c, i
61-0195 | 2022-10-23 02:15 | EDT | 4.396 |  | 16.032 |  | 6.84 |  | 82.5 |  | 44998.7 | i | 29.15 | i | 7.82 |  | 2.18 | i | 8.46 | i | 4.22 | c, i
61-0195 | 2022-10-23 02:30 | EDT | 4.441 |  | 16.03 |  | 6.91 |  | 83.4 |  | 45022.3 | i | 29.17 | i | 7.83 |  | 1.97 | i | 7.64 | i | 3.78 | c, i
61-0195 | 2022-10-23 02:45 | EDT | 4.479 |  | 16.037 |  | 6.92 |  | 83.4 |  | 45010.8 | i | 29.16 | i | 7.83 |  | 2.25 | i | 8.72 | i | 3.93 | c, i
61-0195 | 2022-10-23 03:00 | EDT | 4.513 |  | 16.004 |  | 7.13 |  | 85.9 |  | 44913.8 | i | 29.09 | i | 7.84 |  | 2 | i | 7.74 | i | 3.89 | c, i
61-0195 | 2022-10-23 03:15 | EDT | 4.552 |  | 16.044 |  | 7.05 |  | 85.1 |  | 45082.6 | i | 29.21 | i | 7.84 |  | 1.94 | i | 7.52 | i | 3.02 | c, i
61-0195 | 2022-10-23 03:30 | EDT | 4.605 |  | 16.039 |  | 7.02 |  | 84.7 |  | 45037.6 | i | 29.18 | i | 7.84 |  | 1.72 | i | 6.65 | i | 2.5 | c, i
61-0195 | 2022-10-23 03:45 | EDT | 4.668 |  | 16.07 |  | 6.95 |  | 83.9 |  | 45158.2 | i | 29.27 | i | 7.83 |  | 1.82 | i | 7.05 | i | 3.51 | c, i
61-0195 | 2022-10-23 04:00 | EDT | 4.729 |  | 16.118 |  | 6.86 |  | 83 |  | 45332.7 | i | 29.39 | i | 7.82 |  | 1.73 | i | 6.69 | i | 3.17 | c, i
61-0195 | 2022-10-23 04:15 | EDT | 4.785 |  | 16.039 |  | 7.12 |  | 85.9 |  | 45132.6 | i | 29.25 | i | 7.84 |  | 1.78 | i | 6.89 | i | 3.37 | c, i
61-0195 | 2022-10-23 04:30 | EDT | 4.854 |  | 16.152 |  | 6.61 |  | 80.1 |  | 45366.7 | i | 29.42 | i | 7.81 |  | 1.5 | i | 5.83 | i | 2.89 | c, i
61-0195 | 2022-10-23 04:45 | EDT | 4.925 |  | 16.156 |  | 6.62 |  | 80.2 |  | 45523.8 | i | 29.53 | i | 7.81 |  | 1.36 | i | 5.29 | i | 2.64 | c, i
61-0195 | 2022-10-23 05:00 | EDT | 5.002 |  | 16.202 |  | 6.32 |  | 76.7 |  | 45689.2 | i | 29.65 | i | 7.79 |  | 1.16 | i | 4.5 | i | 2.17 | c, i
61-0195 | 2022-10-23 05:15 | EDT | 5.089 |  | 16.2 |  | 6.31 |  | 76.6 |  | 45704 | i | 29.66 | i | 7.78 |  | 1.12 | i | 4.36 | i | 2.09 | c, i
61-0195 | 2022-10-23 05:30 | EDT | 5.168 |  | 16.194 |  | 6.34 |  | 76.9 |  | 45710.7 | i | 29.66 | i | 7.79 |  | 1.13 | i | 4.38 | i | 2.19 | c, i
61-0195 | 2022-10-23 05:45 | EDT | 5.241 |  | 16.192 |  | 6.37 |  | 77.3 |  | 45708.7 | i | 29.66 | i | 7.79 |  | 1.14 | i | 4.42 | i | 2.29 | c, i
61-0195 | 2022-10-23 06:00 | EDT | 5.306 |  | 16.192 |  | 6.39 |  | 77.6 |  | 45711.4 | i | 29.66 | i | 7.79 |  | 1.3 | i | 5.03 | i | 2.42 | c, i
61-0195 | 2022-10-23 06:15 | EDT | 5.367 |  | 16.188 |  | 6.46 |  | 78.4 |  | 45735 | i | 29.68 | i | 7.8 |  | 1.24 | i | 4.82 | i | 2.42 | c, i
61-0195 | 2022-10-23 06:30 | EDT | 5.41 |  | 16.184 |  | 6.54 |  | 79.4 |  | 45773.7 | i | 29.71 | i | 7.81 |  | 1.3 | i | 5.06 | i | 2.76 | c, i
61-0195 | 2022-10-23 06:45 | EDT | 5.436 |  | 16.184 |  | 6.52 |  | 79.1 |  | 45767.4 | i | 29.7 | i | 7.8 |  | 1.21 | i | 4.68 | i | 2.91 | c, i
61-0195 | 2022-10-23 07:00 | EDT | 5.455 |  | 16.185 |  | 6.49 |  | 78.7 |  | 45737.1 | i | 29.68 | i | 7.8 |  | 1.23 | i | 4.78 | i | 2.41 | c, i
61-0195 | 2022-10-23 07:15 | EDT | 5.451 |  | 16.194 |  | 6.4 |  | 77.6 |  | 45725 | i | 29.67 | i | 7.79 |  | 1.12 | i | 4.33 | i | 2.18 | c, i
61-0195 | 2022-10-23 07:30 | EDT | 5.431 |  | 16.19 |  | 6.34 |  | 76.9 |  | 45702.5 | i | 29.66 | i | 7.79 |  | 1.09 | i | 4.22 | i | 2.12 | c, i
61-0195 | 2022-10-23 07:45 | EDT | 5.399 |  | 16.168 |  | 6.42 |  | 77.9 |  | 45650.1 | i | 29.62 | i | 7.79 |  | 1.17 | i | 4.53 | i | 2.21 | c, i
61-0195 | 2022-10-23 08:00 | EDT | 5.351 |  | 16.152 |  | 6.5 |  | 78.8 |  | 45613.8 | i | 29.59 | i | 7.8 |  | 1.14 | i | 4.44 | i | 1.95 | c, i
61-0195 | 2022-10-23 08:15 | EDT | 5.298 |  | 16.146 |  | 6.65 |  | 80.6 |  | 45633.7 | i | 29.61 | i | 7.81 |  | 1.23 | i | 4.76 | i | 2.26 | c, i
61-0195 | 2022-10-23 08:30 | EDT | 5.243 |  | 16.145 |  | 6.66 |  | 80.7 |  | 45733.8 | i | 29.68 | i | 7.81 |  | 1.29 | i | 5 | i | 2.57 | c, i
61-0195 | 2022-10-23 08:45 | EDT | 5.177 |  | 16.153 |  | 6.74 |  | 81.7 |  | 45797.6 | i | 29.73 | i | 7.82 |  | 1.32 | i | 5.14 | i | 2.6 | c, i
61-0195 | 2022-10-23 09:00 | EDT | 5.106 |  | 16.156 |  | 6.73 |  | 81.6 |  | 45825.3 | i | 29.75 | i | 7.82 |  | 1.29 | i | 5 | i | 2.39 | c, i
61-0195 | 2022-10-23 09:15 | EDT | 5.025 |  | 16.158 |  | 6.72 |  | 81.6 |  | 45824.3 | i | 29.75 | i | 7.82 |  | 1.21 | i | 4.69 | i | 2.27 | c, i
61-0195 | 2022-10-23 09:30 | EDT | 4.947 |  | 16.158 |  | 6.73 |  | 81.7 |  | 45821.2 | i | 29.74 | i | 7.82 |  | 1.18 | i | 4.56 | i | 2.37 | c, i
61-0195 | 2022-10-23 09:45 | EDT | 4.867 |  | 16.16 |  | 6.71 |  | 81.5 |  | 45830.4 | i | 29.75 | i | 7.82 |  | 1.27 | i | 4.93 | i | 2.47 | c, i
61-0195 | 2022-10-23 10:00 | EDT | 4.785 |  | 16.162 |  | 6.71 |  | 81.5 |  | 45847.8 | i | 29.76 | i | 7.82 |  | 1.21 | i | 4.69 | i | 2.29 | c, i
61-0195 | 2022-10-23 10:15 | EDT | 4.72 |  | 16.164 |  | 6.71 |  | 81.4 |  | 45860.3 | i | 29.77 | i | 7.82 |  | 0.98 | i | 3.81 | i | 1.76 | c, i
61-0195 | 2022-10-23 10:30 | EDT | 4.628 |  | 16.16 |  | 6.71 |  | 81.5 |  | 45831.6 | i | 29.75 | i | 7.82 |  | 1 | i | 3.87 | i | 1.82 | c, i
61-0195 | 2022-10-23 10:45 | EDT | 4.547 |  | 16.158 |  | 6.71 |  | 81.5 |  | 45811.3 | i | 29.74 | i | 7.82 |  | 1.01 | i | 3.93 | i | 1.8 | c, i
61-0195 | 2022-10-23 11:00 | EDT | 4.502 |  | 16.157 |  | 6.7 |  | 81.3 |  | 45795.5 | i | 29.73 | i | 7.82 |  | 0.91 | i | 3.54 | i | 1.63 | c, i
61-0195 | 2022-10-23 11:15 | EDT | 4.38 |  | 16.145 |  | 6.69 |  | 81.1 |  | 45688.8 | i | 29.65 | i | 7.82 |  | 1.01 | i | 3.93 | i | 1.82 | c, i
61-0195 | 2022-10-23 11:30 | EDT | 4.288 |  | 16.148 |  | 6.62 |  | 80.3 |  | 45655 | i | 29.62 | i | 7.81 |  | 0.96 | i | 3.73 | i | 1.67 | c, i
61-0195 | 2022-10-23 11:45 | EDT | 4.194 |  | 16.147 |  | 6.57 |  | 79.6 |  | 45618 | i | 29.6 | i | 7.8 |  | 1.1 | i | 4.26 | i | 2.16 | c, i
61-0195 | 2022-10-23 12:00 | EDT | 4.127 |  | 16.172 |  | 6.37 |  | 77.3 |  | 45611.4 | i | 29.59 | i | 7.79 |  | 1 | i | 3.88 | i | 1.93 | c, i
61-0195 | 2022-10-23 12:15 | EDT | 4.079 |  | 16.179 |  | 6.35 |  | 77 |  | 45644.1 | i | 29.62 | i | 7.79 |  | 0.92 | i | 3.56 | i | 1.7 | c, i
61-0195 | 2022-10-23 12:30 | EDT | 4.043 |  | 16.193 |  | 6.31 |  | 76.6 |  | 45723.4 | i | 29.67 | i | 7.79 |  | 0.92 | i | 3.57 | i | 1.73 | c, i
61-0195 | 2022-10-23 12:45 | EDT | 4.036 |  | 16.204 |  | 6.24 |  | 75.8 |  | 45772.7 | i | 29.71 | i | 7.78 |  | 0.89 | i | 3.47 | i | 1.73 | c, i
61-0195 | 2022-10-23 13:00 | EDT | 4.039 |  | 16.198 |  | 6.26 |  | 76 |  | 45728.7 | i | 29.68 | i | 7.78 |  | 0.97 | i | 3.75 | i | 1.95 | c, i
61-0195 | 2022-10-23 13:15 | EDT | 4.065 |  | 16.2 |  | 6.26 |  | 76 |  | 45746.4 | i | 29.69 | i | 7.78 |  | 0.84 | i | 3.25 | i | 1.66 | c, i
61-0195 | 2022-10-23 13:30 | EDT | 4.099 |  | 16.202 |  | 6.22 |  | 75.6 |  | 45755.9 | i | 29.7 | i | 7.78 |  | 0.9 | i | 3.49 | i | 1.73 | c, i
61-0195 | 2022-10-23 13:45 | EDT | 4.141 |  | 16.206 |  | 6.23 |  | 75.6 |  | 45789 | i | 29.72 | i | 7.78 |  | 0.84 | i | 3.25 | i | 1.6 | c, i
61-0195 | 2022-10-23 14:00 | EDT | 4.2 |  | 16.197 |  | 6.31 |  | 76.6 |  | 45764.2 | i | 29.7 | i | 7.79 |  | 0.88 | i | 3.41 | i | 1.72 | c, i
61-0195 | 2022-10-23 14:15 | EDT | 4.238 |  | 16.201 |  | 6.3 |  | 76.4 |  | 45774.9 | i | 29.71 | i | 7.79 |  | 0.95 | i | 3.71 | i | 1.77 | c, i
61-0195 | 2022-10-23 14:30 | EDT | 4.291 |  | 16.199 |  | 6.32 |  | 76.7 |  | 45762.4 | i | 29.7 | i | 7.79 |  | 0.96 | i | 3.72 | i | 1.86 | c, i
61-0195 | 2022-10-23 14:45 | EDT | 4.349 |  | 16.196 |  | 6.3 |  | 76.4 |  | 45704.2 | i | 29.66 | i | 7.79 |  | 1.05 | i | 4.08 | i | 2.04 | c, i
61-0195 | 2022-10-23 15:00 | EDT | 4.385 |  | 16.191 |  | 6.33 |  | 76.8 |  | 45715.5 | i | 29.67 | i | 7.79 |  | 1.05 | i | 4.07 | i | 2.11 | c, i
61-0195 | 2022-10-23 15:15 | EDT | 4.435 |  | 16.198 |  | 6.3 |  | 76.5 |  | 45772.6 | i | 29.71 | i | 7.79 |  | 1.04 | i | 4.03 | i | 2.06 | c, i
61-0195 | 2022-10-23 15:30 | EDT | 4.499 |  | 16.19 |  | 6.33 |  | 76.8 |  | 45790.4 | i | 29.72 | i | 7.79 |  | 1.07 | i | 4.15 | i | 2.1 | c, i
61-0195 | 2022-10-23 15:45 | EDT | 4.556 |  | 16.186 |  | 6.33 |  | 76.9 |  | 45826.2 | i | 29.75 | i | 7.79 |  | 1.06 | i | 4.12 | i | 1.93 | c, i
61-0195 | 2022-10-23 16:00 | EDT | 4.609 |  | 16.183 |  | 6.39 |  | 77.6 |  | 45854.4 | i | 29.77 | i | 7.8 |  | 1.07 | i | 4.13 | i | 2.05 | c, i
61-0195 | 2022-10-23 16:15 | EDT | 4.68 |  | 16.176 |  | 6.54 |  | 79.4 |  | 45936.9 | i | 29.83 | i | 7.81 |  | 1.01 | i | 3.94 | i | 2.02 | c, i
61-0195 | 2022-10-23 16:30 | EDT | 4.729 |  | 16.176 |  | 6.55 |  | 79.6 |  | 45960 | i | 29.84 | i | 7.81 |  | 1.15 | i | 4.47 | i | 2.23 | c, i
61-0195 | 2022-10-23 16:45 | EDT | 4.777 |  | 16.172 |  | 6.57 |  | 79.9 |  | 46022.1 | i | 29.89 | i | 7.82 |  | 0.98 | i | 3.79 | i | 1.89 | c, i
61-0195 | 2022-10-23 17:00 | EDT | 4.831 |  | 16.166 |  | 6.59 |  | 80 |  | 46101.3 | i | 29.95 | i | 7.82 |  | 1.18 | i | 4.57 | i | 2.34 | c, i
61-0195 | 2022-10-23 17:15 | EDT | 4.901 |  | 16.166 |  | 6.6 |  | 80.2 |  | 46124.8 | i | 29.96 | i | 7.82 |  | 1 | i | 3.87 | i | 2.07 | c, i
61-0195 | 2022-10-23 17:30 | EDT | 4.962 |  | 16.168 |  | 6.57 |  | 79.8 |  | 46134.7 | i | 29.97 | i | 7.82 |  | 1.17 | i | 4.52 | i | 2.36 | c, i
61-0195 | 2022-10-23 17:45 | EDT | 5.032 |  | 16.17 |  | 6.56 |  | 79.7 |  | 46145.6 | i | 29.98 | i | 7.82 |  | 1.07 | i | 4.17 | i | 2.07 | c, i
61-0195 | 2022-10-23 18:00 | EDT | 5.096 |  | 16.168 |  | 6.58 |  | 80 |  | 46140.6 | i | 29.97 | i | 7.82 |  | 1.29 | i | 5.02 | i | 2.63 | c, i
61-0195 | 2022-10-23 18:15 | EDT | 5.138 |  | 16.167 |  | 6.58 |  | 80 |  | 46142.8 | i | 29.98 | i | 7.82 |  | 1.21 | i | 4.7 | i | 2.57 | c, i
61-0195 | 2022-10-23 18:30 | EDT | 5.211 |  | 16.163 |  | 6.6 |  | 80.2 |  | 46138.6 | i | 29.97 | i | 7.82 |  | 1.29 | i | 4.99 | i | 2.6 | c, i
61-0195 | 2022-10-23 18:45 | EDT | 5.276 |  | 16.159 |  | 6.6 |  | 80.2 |  | 46114.9 | i | 29.95 | i | 7.82 |  | 1.53 | i | 5.92 | i | 3.03 | c, i
61-0195 | 2022-10-23 19:00 | EDT | 5.308 |  | 16.16 |  | 6.59 |  | 80.1 |  | 46202.7 | i | 30.02 | i | 7.82 |  | 1.17 | i | 4.54 | i | 2.41 | c, i
61-0195 | 2022-10-23 19:15 | EDT | 5.321 |  | 16.158 |  | 6.59 |  | 80.1 |  | 46190.5 | i | 30.01 | i | 7.82 |  | 1.36 | i | 5.29 | i | 2.75 | c, i
61-0195 | 2022-10-23 19:30 | EDT | 5.339 |  | 16.159 |  | 6.62 |  | 80.4 |  | 46128.6 | i | 29.96 | i | 7.82 |  | 1.55 | i | 6.02 | i | 3.2 | c, i
61-0195 | 2022-10-23 19:45 | EDT | 5.325 |  | 16.158 |  | 6.45 |  | 78.4 |  | 46096.7 | i | 29.94 | i | 7.82 |  | 1.55 | i | 6.02 | i | 3.1 | c, i
61-0195 | 2022-10-23 20:00 | EDT | 5.297 |  | 16.161 |  | 6.55 |  | 79.6 |  | 46157.1 | i | 29.99 | i | 7.82 |  | 1.51 | i | 5.85 | i | 3.05 | c, i
61-0195 | 2022-10-23 20:15 | EDT | 5.287 |  | 16.152 |  | 6.58 |  | 79.9 |  | 46200.6 | i | 30.02 | i | 7.82 |  | 1.59 | i | 6.15 | i | 3.09 | c, i
61-0195 | 2022-10-23 20:30 | EDT | 5.242 |  | 16.143 |  | 6.65 |  | 80.9 |  | 46308.5 | i | 30.09 | i | 7.83 |  | 1.75 | i | 6.77 | i | 3.66 | c, i
61-0195 | 2022-10-23 20:45 | EDT | 5.178 |  | 16.13 |  | 6.71 |  | 81.6 |  | 46318.8 | i | 30.1 | i | 7.84 |  | 1.78 | i | 6.9 | i | 3.45 | c, i
61-0195 | 2022-10-23 21:00 | EDT | 5.118 |  | 16.135 |  | 6.74 |  | 81.9 |  | 46507.1 | i | 30.24 | i | 7.84 |  | 1.64 | i | 6.36 | i | 3.57 | c, i
61-0195 | 2022-10-23 21:15 | EDT | 5.051 |  | 16.13 |  | 6.74 |  | 81.9 |  | 46510.4 | i | 30.24 | i | 7.84 |  | 1.81 | i | 7 | i | 3.66 | c, i
61-0195 | 2022-10-23 21:30 | EDT | 4.961 |  | 16.123 |  | 6.79 |  | 82.5 |  | 46437.1 | i | 30.19 | i | 7.84 |  | 1.88 | i | 7.28 | i | 4.37 | c, i
61-0195 | 2022-10-23 21:45 | EDT | 4.881 |  | 16.124 |  | 6.79 |  | 82.6 |  | 46413.1 | i | 30.17 | i | 7.84 |  | 1.82 | i | 7.04 | i | 3.87 | c, i
61-0195 | 2022-10-23 22:00 | EDT | 4.799 |  | 16.126 |  | 6.79 |  | 82.5 |  | 46412.7 | i | 30.17 | i | 7.84 |  | 1.68 | i | 6.52 | i | 3.98 | c, i
61-0195 | 2022-10-23 22:15 | EDT | 4.71 |  | 16.124 |  | 6.79 |  | 82.5 |  | 46335.2 | i | 30.11 | i | 7.84 |  | 1.81 | i | 7 | i | 3.91 | c, i
61-0195 | 2022-10-23 22:30 | EDT | 4.616 |  | 16.128 |  | 6.73 |  | 81.8 |  | 46409.3 | i | 30.17 | i | 7.84 |  | 2.05 | i | 7.96 | i | 4.24 | c, i
61-0195 | 2022-10-23 22:45 | EDT | 4.532 |  | 16.127 |  | 6.75 |  | 82.1 |  | 46370 | i | 30.14 | i | 7.84 |  | 2 | i | 7.76 | i | 4.4 | c, i
61-0195 | 2022-10-23 23:00 | EDT | 4.443 |  | 16.137 |  | 6.73 |  | 81.8 |  | 46271.5 | i | 30.07 | i | 7.84 |  | 2.09 | i | 8.09 | i | 4.07 | c, i
61-0195 | 2022-10-23 23:15 | EDT | 4.359 |  | 16.141 |  | 6.7 |  | 81.5 |  | 46374.4 | i | 30.14 | i | 7.83 |  | 1.96 | i | 7.59 | i | 4.43 | c, i
61-0195 | 2022-10-23 23:30 | EDT | 4.28 |  | 16.143 |  | 6.67 |  | 81.1 |  | 46337.5 | i | 30.12 | i | 7.83 |  | 1.87 | i | 7.26 | i | 4.1 | c, i
61-0195 | 2022-10-23 23:45 | EDT | 4.206 |  | 16.144 |  | 6.67 |  | 81.1 |  | 46312.6 | i | 30.1 | i | 7.83 |  | 1.69 | i | 6.55 | i | 3.88 | c, i
61-0195 | 2022-10-24 | EDT | 4.14 |  | 16.148 |  | 6.65 |  | 80.8 |  | 46339.2 | i | 30.12 | i | 7.83 |  | 1.67 | i | 6.46 | i | 3.51 | c, i
61-0195 | 2022-10-24 00:15 | EDT | 4.082 |  | 16.156 |  | 6.52 |  | 79.3 |  | 46417.1 | i | 30.17 | i | 7.82 |  | 1.31 | i | 5.08 | i | 2.81 | c, i
61-0195 | 2022-10-24 00:30 | EDT | 4.074 |  | 16.155 |  | 6.57 |  | 79.9 |  | 46305.5 | i | 30.09 | i | 7.82 |  | 1.66 | i | 6.45 | i | 3.83 | c, i
61-0195 | 2022-10-24 00:45 | EDT | 4.059 |  | 16.147 |  | 6.6 |  | 80.2 |  | 46108.5 | i | 29.95 | i | 7.82 |  | 1.93 | i | 7.48 | i | 4.05 | c, i
61-0195 | 2022-10-24 01:00 | EDT | 4.055 |  | 16.167 |  | 6.5 |  | 79 |  | 46264.8 | i | 30.06 | i | 7.81 |  | 1.38 | i | 5.34 | i | 2.69 | c, i
61-0195 | 2022-10-24 01:15 | EDT | 4.118 |  | 16.173 |  | 6.45 |  | 78.4 |  | 46232.7 | i | 30.04 | i | 7.81 |  | 1.22 | i | 4.73 | i | 2.57 | c, i
61-0195 | 2022-10-24 01:30 | EDT | 4.136 |  | 16.177 |  | 6.42 |  | 78.1 |  | 46144.5 | i | 29.98 | i | 7.81 |  | 1.21 | i | 4.7 | i | 2.65 | c, i
61-0195 | 2022-10-24 01:45 | EDT | 4.203 |  | 16.176 |  | 6.41 |  | 78 |  | 46288.3 | i | 30.08 | i | 7.81 |  | 1.07 | i | 4.16 | i | 2.17 | c, i
61-0195 | 2022-10-24 02:00 | EDT | 4.261 |  | 16.175 |  | 6.42 |  | 78.1 |  | 46372.2 | i | 30.14 | i | 7.81 |  | 0.95 | i | 3.68 | i | 1.9 | c, i
61-0195 | 2022-10-24 02:15 | EDT | 4.295 |  | 16.171 |  | 6.42 |  | 78.1 |  | 46339.4 | i | 30.12 | i | 7.81 |  | 0.93 | i | 3.63 | i | 1.9 | c, i
61-0195 | 2022-10-24 02:30 | EDT | 4.3 |  | 16.171 |  | 6.39 |  | 77.8 |  | 46312.5 | i | 30.1 | i | 7.81 |  | 0.94 | i | 3.64 | i | 1.93 | c, i
61-0195 | 2022-10-24 02:45 | EDT | 4.294 |  | 16.178 |  | 6.36 |  | 77.4 |  | 46314.7 | i | 30.1 | i | 7.81 |  | 0.91 | i | 3.54 | i | 1.8 | c, i
61-0195 | 2022-10-24 03:00 | EDT | 4.317 |  | 16.178 |  | 6.32 |  | 76.9 |  | 46263.2 | i | 30.06 | i | 7.8 |  | 0.93 | i | 3.61 | i | 1.93 | c, i
61-0195 | 2022-10-24 03:15 | EDT | 4.349 |  | 16.18 |  | 6.32 |  | 76.9 |  | 46251.1 | i | 30.05 | i | 7.8 |  | 0.97 | i | 3.78 | i | 2.02 | c, i
61-0195 | 2022-10-24 03:30 | EDT | 4.386 |  | 16.178 |  | 6.31 |  | 76.8 |  | 46204.2 | i | 30.02 | i | 7.8 |  | 1.02 | i | 3.97 | i | 2.11 | c, i
61-0195 | 2022-10-24 03:45 | EDT | 4.453 |  | 16.169 |  | 6.29 |  | 76.4 |  | 46103.3 | i | 29.95 | i | 7.8 |  | 1.07 | i | 4.15 | i | 2.24 | c, i
61-0195 | 2022-10-24 04:00 | EDT | 4.515 |  | 16.164 |  | 6.29 |  | 76.4 |  | 46107.5 | i | 29.95 | i | 7.8 |  | 0.99 | i | 3.84 | i | 1.96 | c, i
61-0195 | 2022-10-24 04:15 | EDT | 4.573 |  | 16.179 |  | 6.3 |  | 76.6 |  | 46298.8 | i | 30.09 | i | 7.8 |  | 0.71 | i | 2.75 | i | 1.47 | c, i
61-0195 | 2022-10-24 04:30 | EDT | 4.636 |  | 16.181 |  | 6.3 |  | 76.7 |  | 46335.2 | i | 30.11 | i | 7.8 |  | 0.74 | i | 2.89 | i | 1.46 | c, i
61-0195 | 2022-10-24 04:45 | EDT | 4.688 |  | 16.179 |  | 6.31 |  | 76.7 |  | 46362.4 | i | 30.13 | i | 7.8 |  | 0.69 | i | 2.7 | i | 1.46 | c, i
61-0195 | 2022-10-24 05:00 | EDT | 4.76 |  | 16.18 |  | 6.3 |  | 76.7 |  | 46361.6 | i | 30.13 | i | 7.8 |  | 0.72 | i | 2.8 | i | 1.41 | c, i
61-0195 | 2022-10-24 05:15 | EDT | 4.847 |  | 16.176 |  | 6.34 |  | 77.1 |  | 46395.2 | i | 30.16 | i | 7.81 |  | 0.7 | i | 2.71 | i | 1.43 | c, i
61-0195 | 2022-10-24 05:30 | EDT | 4.959 |  | 16.16 |  | 6.42 |  | 78 |  | 46315.4 | i | 30.1 | i | 7.81 |  | 0.68 | i | 2.65 | i | 1.37 | c, i
61-0195 | 2022-10-24 05:45 | EDT | 5.05 |  | 16.163 |  | 6.37 |  | 77.6 |  | 46391.4 | i | 30.15 | i | 7.81 |  | 0.63 | i | 2.46 | i | 1.29 | c, i
61-0195 | 2022-10-24 06:00 | EDT | 5.165 |  | 16.159 |  | 6.43 |  | 78.2 |  | 46402 | i | 30.16 | i | 7.81 |  | 0.67 | i | 2.61 | i | 1.28 | c, i
61-0195 | 2022-10-24 06:15 | EDT | 5.252 |  | 16.13 |  | 6.61 |  | 80.4 |  | 46349.1 | i | 30.12 | i | 7.83 |  | 0.72 | i | 2.78 | i | 1.41 | c, i
61-0195 | 2022-10-24 06:30 | EDT | 5.312 |  | 16.133 |  | 6.61 |  | 80.4 |  | 46335.2 | i | 30.11 | i | 7.83 |  | 0.8 | i | 3.1 | i | 1.64 | c, i
61-0195 | 2022-10-24 06:45 | EDT | 5.381 |  | 16.13 |  | 6.61 |  | 80.3 |  | 46307.7 | i | 30.09 | i | 7.83 |  | 0.77 | i | 3 | i | 1.56 | c, i
61-0195 | 2022-10-24 07:00 | EDT | 5.422 |  | 16.149 |  | 6.48 |  | 78.8 |  | 46371.6 | i | 30.14 | i | 7.82 |  | 0.67 | i | 2.61 | i | 1.28 | c, i
61-0195 | 2022-10-24 07:15 | EDT | 5.461 |  | 16.157 |  | 6.39 |  | 77.7 |  | 46375.9 | i | 30.14 | i | 7.81 |  | 0.67 | i | 2.62 | i | 1.3 | c, i
61-0195 | 2022-10-24 07:30 | EDT | 5.496 |  | 16.153 |  | 6.41 |  | 77.9 |  | 46354.4 | i | 30.13 | i | 7.81 |  | 0.71 | i | 2.76 | i | 1.45 | c, i
61-0195 | 2022-10-24 07:45 | EDT | 5.515 |  | 16.153 |  | 6.42 |  | 78 |  | 46368.2 | i | 30.14 | i | 7.81 |  | 0.67 | i | 2.61 | i | 1.36 | c, i
61-0195 | 2022-10-24 08:00 | EDT | 5.521 |  | 16.153 |  | 6.43 |  | 78.2 |  | 46371.3 | i | 30.14 | i | 7.81 |  | 0.64 | i | 2.49 | i | 1.28 | c, i
61-0195 | 2022-10-24 08:15 | EDT | 5.511 |  | 16.151 |  | 6.44 |  | 78.4 |  | 46375.4 | i | 30.14 | i | 7.82 |  | 0.66 | i | 2.58 | i | 1.43 | c, i
61-0195 | 2022-10-24 08:30 | EDT | 5.471 |  | 16.112 |  | 6.6 |  | 80.2 |  | 46157.4 | i | 29.98 | i | 7.82 |  | 0.72 | i | 2.82 | i | 1.53 | c, i
61-0195 | 2022-10-24 08:45 | EDT | 5.415 |  | 16.098 |  | 6.6 |  | 80.1 |  | 46031.1 | i | 29.89 | i | 7.83 |  | 0.7 | i | 2.7 | i | 1.48 | c, i
61-0195 | 2022-10-24 09:00 | EDT | 5.34 |  | 16.089 |  | 6.74 |  | 81.7 |  | 46062.7 | i | 29.92 | i | 7.83 |  | 0.72 | i | 2.79 | i | 1.37 | c, i
61-0195 | 2022-10-24 09:15 | EDT | 5.257 |  | 16.143 |  | 6.45 |  | 78.4 |  | 46345.5 | i | 30.12 | i | 7.81 |  | 0.6 | i | 2.33 | i | 1.23 | c, i
61-0195 | 2022-10-24 09:30 | EDT | 5.175 |  | 16.144 |  | 6.46 |  | 78.5 |  | 46350.6 | i | 30.12 | i | 7.82 |  | 0.6 | i | 2.34 | i | 1.26 | c, i
61-0195 | 2022-10-24 09:45 | EDT | 5.083 |  | 16.144 |  | 6.45 |  | 78.4 |  | 46348.8 | i | 30.12 | i | 7.81 |  | 0.6 | i | 2.34 | i | 1.17 | c, i
61-0195 | 2022-10-24 10:00 | EDT | 4.985 |  | 16.144 |  | 6.45 |  | 78.5 |  | 46356.9 | i | 30.13 | i | 7.82 |  | 0.62 | i | 2.4 | i | 1.21 | c, i
61-0195 | 2022-10-24 10:15 | EDT | 4.891 |  | 16.144 |  | 6.46 |  | 78.5 |  | 46366.1 | i | 30.14 | i | 7.82 |  | 0.64 | i | 2.48 | i | 1.25 | c, i
61-0195 | 2022-10-24 10:30 | EDT | 4.794 |  | 16.142 |  | 6.49 |  | 78.9 |  | 46371.8 | i | 30.14 | i | 7.82 |  | 0.64 | i | 2.48 | i | 1.35 | c, i
61-0195 | 2022-10-24 10:45 | EDT | 4.696 |  | 16.141 |  | 6.5 |  | 79.1 |  | 46374 | i | 30.14 | i | 7.82 |  | 0.61 | i | 2.39 | i | 1.34 | c, i
61-0195 | 2022-10-24 11:00 | EDT | 4.596 |  | 16.141 |  | 6.5 |  | 79.1 |  | 46380.4 | i | 30.15 | i | 7.82 |  | 0.61 | i | 2.37 | i | 1.25 | c, i
61-0195 | 2022-10-24 11:15 | EDT | 4.499 |  | 16.139 |  | 6.52 |  | 79.3 |  | 46374.1 | i | 30.14 | i | 7.82 |  | 0.59 | i | 2.3 | i | 1.29 | c, i
61-0195 | 2022-10-24 11:30 | EDT | 4.397 |  | 16.137 |  | 6.53 |  | 79.4 |  | 46375.7 | i | 30.14 | i | 7.82 |  | 0.55 | i | 2.15 | i | 1.11 | c, i
61-0195 | 2022-10-24 11:45 | EDT | 4.305 |  | 16.13 |  | 6.57 |  | 79.8 |  | 46367.2 | i | 30.14 | i | 7.83 |  | 0.58 | i | 2.26 | i | 1.19 | c, i
61-0195 | 2022-10-24 12:00 | EDT | 4.23 |  | 16.124 |  | 6.64 |  | 80.7 |  | 46369.7 | i | 30.14 | i | 7.83 |  | 0.59 | i | 2.28 | i | 1.11 | c, i
61-0195 | 2022-10-24 12:15 | EDT | 4.155 |  | 16.128 |  | 6.6 |  | 80.2 |  | 46363.6 | i | 30.13 | i | 7.83 |  | 0.61 | i | 2.36 | i | 1.13 | c, i
61-0195 | 2022-10-24 12:30 | EDT | 4.082 |  | 16.128 |  | 6.59 |  | 80.1 |  | 46353 | i | 30.13 | i | 7.83 |  | 0.52 | i | 2.02 | i | 1.06 | c, i
61-0195 | 2022-10-24 12:45 | EDT | 4.027 |  | 16.134 |  | 6.55 |  | 79.6 |  | 46337.6 | i | 30.12 | i | 7.83 |  | 0.52 | i | 2.02 | i | 1.06 | c, i
61-0195 | 2022-10-24 13:00 | EDT | 3.988 |  | 16.131 |  | 6.55 |  | 79.6 |  | 46327.2 | i | 30.11 | i | 7.82 |  | 0.56 | i | 2.2 | i | 1.22 | c, i
61-0195 | 2022-10-24 13:15 | EDT | 3.963 |  | 16.145 |  | 6.42 |  | 78.1 |  | 46328.9 | i | 30.11 | i | 7.81 |  | 0.54 | i | 2.1 | i | 1.14 | c, i
61-0195 | 2022-10-24 13:30 | EDT | 3.96 |  | 16.151 |  | 6.41 |  | 77.9 |  | 46336.1 | i | 30.11 | i | 7.81 |  | 0.58 | i | 2.25 | i | 1.12 | c, i
61-0195 | 2022-10-24 13:45 | EDT | 3.981 |  | 16.148 |  | 6.4 |  | 77.8 |  | 46328.5 | i | 30.11 | i | 7.81 |  | 0.53 | i | 2.05 | i | 1.18 | c, i
61-0195 | 2022-10-24 14:00 | EDT | 4.021 |  | 16.151 |  | 6.35 |  | 77.2 |  | 46313.9 | i | 30.1 | i | 7.81 |  | 0.51 | i | 2 | i | 1.01 | c, i
61-0195 | 2022-10-24 14:15 | EDT | 4.059 |  | 16.157 |  | 6.25 |  | 76 |  | 46302.2 | i | 30.09 | i | 7.8 |  | 0.54 | i | 2.1 | i | 1.16 | c, i
61-0195 | 2022-10-24 14:30 | EDT | 4.128 |  | 16.156 |  | 6.27 |  | 76.3 |  | 46290.2 | i | 30.08 | i | 7.8 |  | 0.57 | i | 2.21 | i | 1.13 | c, i
61-0195 | 2022-10-24 14:45 | EDT | 4.211 |  | 16.153 |  | 6.29 |  | 76.5 |  | 46287.1 | i | 30.08 | i | 7.8 |  | 0.59 | i | 2.31 | i | 1.12 | c, i
61-0195 | 2022-10-24 15:00 | EDT | 4.235 |  | 16.126 |  | 6.44 |  | 78.3 |  | 46222.5 | i | 30.03 | i | 7.81 |  | 0.71 | i | 2.75 | i | 1.47 | c, i
61-0195 | 2022-10-24 15:15 | EDT | 4.286 |  | 16.122 |  | 6.56 |  | 79.7 |  | 46162 | i | 29.99 | i | 7.82 |  | 0.82 | i | 3.18 | i | 1.73 | c, i
61-0195 | 2022-10-24 15:30 | EDT | 4.299 |  | 16.087 |  | 6.62 |  | 80.3 |  | 45967.3 | i | 29.85 | i | 7.82 |  | 0.92 | i | 3.56 | i | 1.98 | c, i
61-0195 | 2022-10-24 15:45 | EDT | 4.329 |  | 16.115 |  | 6.54 |  | 79.3 |  | 46095.9 | i | 29.94 | i | 7.82 |  | 0.83 | i | 3.21 | i | 1.79 | c, i
61-0195 | 2022-10-24 16:00 | EDT | 4.371 |  | 16.092 |  | 6.59 |  | 79.9 |  | 46036 | i | 29.9 | i | 7.82 |  | 1.02 | i | 3.96 | i | 2.27 | c, i
61-0195 | 2022-10-24 16:15 | EDT | 4.431 |  | 16.095 |  | 6.59 |  | 79.9 |  | 45998.4 | i | 29.87 | i | 7.82 |  | 1.1 | i | 4.27 | i | 2.53 | c, i
61-0195 | 2022-10-24 16:30 | EDT | 4.491 |  | 16.121 |  | 6.47 |  | 78.6 |  | 46135.8 | i | 29.97 | i | 7.81 |  | 0.95 | i | 3.67 | i | 2.11 | c, i
61-0195 | 2022-10-24 16:45 | EDT | 4.553 |  | 16.119 |  | 6.45 |  | 78.3 |  | 46116.6 | i | 29.96 | i | 7.81 |  | 1.09 | i | 4.22 | i | 2.71 | c, i
61-0195 | 2022-10-24 17:00 | EDT | 4.623 |  | 16.117 |  | 6.39 |  | 77.5 |  | 46105.5 | i | 29.95 | i | 7.81 |  | 1.09 | i | 4.23 | i | 2.48 | c, i
61-0195 | 2022-10-24 17:15 | EDT | 4.683 |  | 16.116 |  | 6.41 |  | 77.9 |  | 46080.3 | i | 29.93 | i | 7.81 |  | 1.22 | i | 4.74 | i | 3 | c, i
61-0195 | 2022-10-24 17:30 | EDT | 4.754 |  | 16.12 |  | 6.45 |  | 78.3 |  | 46173.1 | i | 30 | i | 7.81 |  | 1.1 | i | 4.28 | i | 2.42 | c, i
61-0195 | 2022-10-24 17:45 | EDT | 4.835 |  | 16.114 |  | 6.45 |  | 78.3 |  | 46150.3 | i | 29.98 | i | 7.81 |  | 1.11 | i | 4.32 | i | 2.45 | c, i
61-0195 | 2022-10-24 18:00 | EDT | 4.924 |  | 16.116 |  | 6.45 |  | 78.3 |  | 46187.4 | i | 30.01 | i | 7.81 |  | 1.22 | i | 4.72 | i | 2.65 | c, i
61-0195 | 2022-10-24 18:15 | EDT | 5.027 |  | 16.116 |  | 6.44 |  | 78.2 |  | 46192.2 | i | 30.01 | i | 7.81 |  | 1.3 | i | 5.04 | i | 2.97 | c, i
61-0195 | 2022-10-24 18:30 | EDT | 5.142 |  | 16.118 |  | 6.42 |  | 78 |  | 46225.5 | i | 30.03 | i | 7.81 |  | 1.27 | i | 4.91 | i | 2.96 | c, i
61-0195 | 2022-10-24 18:45 | EDT | 5.239 |  | 16.121 |  | 6.39 |  | 77.6 |  | 46236.4 | i | 30.04 | i | 7.81 |  | 1.19 | i | 4.62 | i | 2.86 | c, i
61-0195 | 2022-10-24 19:00 | EDT | 5.309 |  | 16.112 |  | 6.44 |  | 78.2 |  | 46239.1 | i | 30.04 | i | 7.82 |  | 1.17 | i | 4.54 | i | 2.78 | c, i
61-0195 | 2022-10-24 19:15 | EDT | 5.383 |  | 16.115 |  | 6.42 |  | 78 |  | 46249.9 | i | 30.05 | i | 7.81 |  | 1.12 | i | 4.36 | i | 2.85 | c, i
61-0195 | 2022-10-24 19:30 | EDT | 5.428 |  | 16.095 |  | 6.52 |  | 79.1 |  | 46179.9 | i | 30 | i | 7.82 |  | 1.59 | i | 6.15 | i | 3.23 | c, i
61-0195 | 2022-10-24 19:45 | EDT | 5.456 |  | 16.088 |  | 6.54 |  | 79.3 |  | 46150.1 | i | 29.98 | i | 7.82 |  | 1.67 | i | 6.48 | i | 4.14 | c, i
61-0195 | 2022-10-24 20:00 | EDT | 5.469 |  | 16.101 |  | 6.51 |  | 79.1 |  | 46206.8 | i | 30.02 | i | 7.81 |  | 1.54 | i | 5.96 | i | 3.34 | c, i
61-0195 | 2022-10-24 20:15 | EDT | 5.46 |  | 16.107 |  | 6.45 |  | 78.3 |  | 46207.5 | i | 30.02 | i | 7.81 |  | 1.36 | i | 5.26 | i | 3.17 | c, i
61-0195 | 2022-10-24 20:30 | EDT | 5.431 |  | 16.117 |  | 6.37 |  | 77.4 |  | 46232.8 | i | 30.04 | i | 7.81 |  | 1.81 | i | 7.01 | i | 4.4 | c, i
61-0195 | 2022-10-24 20:45 | EDT | 5.386 |  | 16.13 |  | 6.28 |  | 76.3 |  | 46257.5 | i | 30.06 | i | 7.8 |  | 1.36 | i | 5.27 | i | 3.19 | c, i
61-0195 | 2022-10-24 21:00 | EDT | 5.335 |  | 16.134 |  | 6.27 |  | 76.1 |  | 46264 | i | 30.06 | i | 7.8 |  | 1.61 | i | 6.26 | i | 4.12 | c, i
61-0195 | 2022-10-24 21:15 | EDT | 5.261 |  | 16.131 |  | 6.26 |  | 76.1 |  | 46250.6 | i | 30.05 | i | 7.8 |  | 1.69 | i | 6.55 | i | 4.07 | c, i
61-0195 | 2022-10-24 21:30 | EDT | 5.174 |  | 16.13 |  | 6.26 |  | 76 |  | 46231.2 | i | 30.04 | i | 7.8 |  | 1.76 | i | 6.8 | i | 4.31 | c, i
61-0195 | 2022-10-24 21:45 | EDT | 5.082 |  | 16.136 |  | 6.21 |  | 75.4 |  | 46234.9 | i | 30.04 | i | 7.79 |  | 1.32 | i | 5.12 | i | 3.35 | c, i
61-0195 | 2022-10-24 22:00 | EDT | 4.986 |  | 16.139 |  | 6.28 |  | 76.4 |  | 46307.1 | i | 30.09 | i | 7.8 |  | 1.42 | i | 5.49 | i | 3.47 | c, i
61-0195 | 2022-10-24 22:15 | EDT | 4.884 |  | 16.133 |  | 6.33 |  | 76.9 |  | 46311.9 | i | 30.1 | i | 7.8 |  | 1.65 | i | 6.39 | i | 4.11 | c, i
61-0195 | 2022-10-24 22:30 | EDT | 4.798 |  | 16.133 |  | 6.32 |  | 76.9 |  | 46309.8 | i | 30.1 | i | 7.8 |  | 1.77 | i | 6.87 | i | 4.82 | c, i
61-0195 | 2022-10-24 22:45 | EDT | 4.707 |  | 16.135 |  | 6.32 |  | 76.8 |  | 46319.2 | i | 30.1 | i | 7.8 |  | 1.76 | i | 6.83 | i | 4.31 | c, i
61-0195 | 2022-10-24 23:00 | EDT | 4.608 |  | 16.135 |  | 6.31 |  | 76.7 |  | 46312 | i | 30.1 | i | 7.8 |  | 1.92 | i | 7.45 | i | 5 | c, i
61-0195 | 2022-10-24 23:15 | EDT | 4.512 |  | 16.135 |  | 6.32 |  | 76.8 |  | 46306.3 | i | 30.09 | i | 7.8 |  | 1.77 | i | 6.88 | i | 4.61 | c, i
61-0195 | 2022-10-24 23:30 | EDT | 4.421 |  | 16.135 |  | 6.31 |  | 76.7 |  | 46287.6 | i | 30.08 | i | 7.8 |  | 1.81 | i | 7.02 | i | 4.7 | c, i
61-0195 | 2022-10-24 23:45 | EDT | 4.33 |  | 16.134 |  | 6.31 |  | 76.7 |  | 46293.3 | i | 30.08 | i | 7.8 |  | 1.9 | i | 7.35 | i | 4.21 | c, i
61-0195 | 2022-10-25 | EDT | 4.243 |  | 16.133 |  | 6.3 |  | 76.6 |  | 46300.1 | i | 30.09 | i | 7.8 |  | 1.57 | i | 6.09 | i | 4.08 | c, i
61-0195 | 2022-10-25 00:15 | EDT | 4.159 |  | 16.128 |  | 6.36 |  | 77.3 |  | 46297.3 | i | 30.09 | i | 7.8 |  | 2.07 | i | 8.02 | i | 5.1 | c, i
61-0195 | 2022-10-25 00:30 | EDT | 4.096 |  | 16.127 |  | 6.35 |  | 77.2 |  | 46295.2 | i | 30.08 | i | 7.8 |  | 1.64 | i | 6.37 | i | 4.11 | c, i
61-0195 | 2022-10-25 00:45 | EDT | 4.036 |  | 16.132 |  | 6.33 |  | 76.9 |  | 46297.3 | i | 30.09 | i | 7.8 |  | 1.52 | i | 5.89 | i | 3.72 | c, i
61-0195 | 2022-10-25 01:00 | EDT | 3.99 |  | 16.088 |  | 6.41 |  | 77.8 |  | 46088.2 | i | 29.94 | i | 7.81 |  | 1.6 | i | 6.21 | i | 4.26 | c, i
61-0195 | 2022-10-25 01:15 | EDT | 3.958 |  | 16.112 |  | 6.36 |  | 77.2 |  | 46247.4 | i | 30.05 | i | 7.8 |  | 1.52 | i | 5.9 | i | 3.74 | c, i
61-0195 | 2022-10-25 01:30 | EDT | 3.946 |  | 16.132 |  | 6.28 |  | 76.3 |  | 46291 | i | 30.08 | i | 7.79 |  | 1.31 | i | 5.07 | i | 3.34 | c, i
61-0195 | 2022-10-25 01:45 | EDT | 3.944 |  | 16.131 |  | 6.27 |  | 76.2 |  | 46288.7 | i | 30.08 | i | 7.8 |  | 1.42 | i | 5.5 | i | 3.64 | c, i
61-0195 | 2022-10-25 02:00 | EDT | 3.971 |  | 16.13 |  | 6.22 |  | 75.6 |  | 46242.4 | i | 30.05 | i | 7.79 |  | 1.14 | i | 4.42 | i | 2.83 | c, i
61-0195 | 2022-10-25 02:15 | EDT | 4.026 |  | 16.134 |  | 6.14 |  | 74.6 |  | 46242.6 | i | 30.05 | i | 7.79 |  | 1.02 | i | 3.96 | i | 2.49 | c, i
61-0195 | 2022-10-25 02:30 | EDT | 4.08 |  | 16.132 |  | 6.14 |  | 74.6 |  | 46242.3 | i | 30.05 | i | 7.79 |  | 1.06 | i | 4.13 | i | 2.51 | c, i
61-0195 | 2022-10-25 02:45 | EDT | 4.145 |  | 16.13 |  | 6.13 |  | 74.4 |  | 46234.2 | i | 30.04 | i | 7.79 |  | 0.91 | i | 3.53 | i | 2.29 | c, i
61-0195 | 2022-10-25 03:00 | EDT | 4.21 |  | 16.124 |  | 6.17 |  | 74.9 |  | 46213 | i | 30.03 | i | 7.79 |  | 1 | i | 3.88 | i | 2.26 | c, i
61-0195 | 2022-10-25 03:15 | EDT | 4.262 |  | 16.118 |  | 6.19 |  | 75.2 |  | 46194.4 | i | 30.01 | i | 7.79 |  | 0.86 | i | 3.35 | i | 2.13 | c, i
61-0195 | 2022-10-25 03:30 | EDT | 4.305 |  | 16.116 |  | 6.18 |  | 75 |  | 46184.8 | i | 30 | i | 7.79 |  | 0.85 | i | 3.31 | i | 1.91 | c, i
61-0195 | 2022-10-25 03:45 | EDT | 4.35 |  | 16.112 |  | 6.2 |  | 75.3 |  | 46161.9 | i | 29.99 | i | 7.79 |  | 0.85 | i | 3.31 | i | 1.96 | c, i
61-0195 | 2022-10-25 04:00 | EDT | 4.398 |  | 16.103 |  | 6.24 |  | 75.8 |  | 46136.1 | i | 29.97 | i | 7.79 |  | 0.85 | i | 3.29 | i | 1.92 | c, i
61-0195 | 2022-10-25 04:15 | EDT | 4.448 |  | 16.102 |  | 6.25 |  | 75.9 |  | 46108.1 | i | 29.95 | i | 7.79 |  | 0.78 | i | 3.05 | i | 1.95 | c, i
61-0195 | 2022-10-25 04:30 | EDT | 4.505 |  | 16.103 |  | 6.23 |  | 75.6 |  | 46134.8 | i | 29.97 | i | 7.79 |  | 0.92 | i | 3.58 | i | 2.29 | c, i
61-0195 | 2022-10-25 04:45 | EDT | 4.565 |  | 16.105 |  | 6.2 |  | 75.3 |  | 46128.2 | i | 29.96 | i | 7.79 |  | 0.75 | i | 2.92 | i | 1.67 | c, i
61-0195 | 2022-10-25 05:00 | EDT | 4.659 |  | 16.094 |  | 6.26 |  | 75.9 |  | 46012.3 | i | 29.88 | i | 7.79 |  | 0.88 | i | 3.41 | i | 2.07 | c, i
61-0195 | 2022-10-25 05:15 | EDT | 4.717 |  | 16.086 |  | 6.36 |  | 77.1 |  | 46061.4 | i | 29.92 | i | 7.79 |  | 0.72 | i | 2.78 | i | 1.66 | c, i
61-0195 | 2022-10-25 05:30 | EDT | 4.792 |  | 16.035 |  | 6.49 |  | 78.5 |  | 45718.6 | i | 29.67 | i | 7.8 |  | 0.87 | i | 3.37 | i | 1.94 | c, i
61-0195 | 2022-10-25 05:45 | EDT | 4.883 |  | 16.012 |  | 6.57 |  | 79.5 |  | 45612.1 | i | 29.59 | i | 7.81 |  | 0.74 | i | 2.88 | i | 1.64 | c, i
61-0195 | 2022-10-25 06:00 | EDT | 4.954 |  | 16.12 |  | 6.13 |  | 74.5 |  | 46202 | i | 30.02 | i | 7.78 |  | 0.48 | i | 1.86 | i | 1.07 | c, i
61-0195 | 2022-10-25 06:15 | EDT | 5.052 |  | 16.068 |  | 6.39 |  | 77.5 |  | 45967.5 | i | 29.85 | i | 7.8 |  | 0.58 | i | 2.27 | i | 1.28 | c, i
61-0195 | 2022-10-25 06:30 | EDT | 5.159 |  | 16.077 |  | 6.34 |  | 76.9 |  | 46034.9 | i | 29.9 | i | 7.8 |  | 0.59 | i | 2.28 | i | 1.36 | c, i
61-0195 | 2022-10-25 06:45 | EDT | 5.257 |  | 16.072 |  | 6.36 |  | 77.1 |  | 46035.7 | i | 29.9 | i | 7.8 |  | 0.66 | i | 2.56 | i | 1.54 | c, i
61-0195 | 2022-10-25 07:00 | EDT | 5.35 |  | 16.065 |  | 6.44 |  | 78.1 |  | 45979.3 | i | 29.86 | i | 7.81 |  | 0.71 | i | 2.74 | i | 1.71 | c, i
61-0195 | 2022-10-25 07:15 | EDT | 5.437 |  | 16.055 |  | 6.48 |  | 78.6 |  | 45996.7 | i | 29.87 | i | 7.81 |  | 0.63 | i | 2.45 | i | 1.48 | c, i
61-0195 | 2022-10-25 07:30 | EDT | 5.506 |  | 16.064 |  | 6.46 |  | 78.3 |  | 46095.9 | i | 29.94 | i | 7.81 |  | 0.56 | i | 2.18 | i | 1.21 | c, i
61-0195 | 2022-10-25 07:45 | EDT | 5.55 |  | 16.073 |  | 6.41 |  | 77.7 |  | 46134.8 | i | 29.97 | i | 7.81 |  | 0.58 | i | 2.26 | i | 1.2 | c, i
61-0195 | 2022-10-25 08:00 | EDT | 5.587 |  | 16.08 |  | 6.37 |  | 77.3 |  | 46156.8 | i | 29.98 | i | 7.8 |  | 0.56 | i | 2.17 | i | 1.26 | c, i
61-0195 | 2022-10-25 08:15 | EDT | 5.611 |  | 16.084 |  | 6.34 |  | 77 |  | 46168.8 | i | 29.99 | i | 7.8 |  | 0.48 | i | 1.86 | i | 1.05 | c, i
61-0195 | 2022-10-25 08:30 | EDT | 5.612 |  | 16.085 |  | 6.33 |  | 76.8 |  | 46176 | i | 30 | i | 7.8 |  | 0.42 | i | 1.63 | i | 0.88 | c, i
61-0195 | 2022-10-25 08:45 | EDT | 5.604 |  | 16.09 |  | 6.29 |  | 76.3 |  | 46187.7 | i | 30.01 | i | 7.8 |  | 0.44 | i | 1.73 | i | 0.97 | c, i
61-0195 | 2022-10-25 09:00 | EDT | 5.58 |  | 16.091 |  | 6.28 |  | 76.2 |  | 46192.6 | i | 30.01 | i | 7.8 |  | 0.44 | i | 1.72 | i | 0.97 | c, i
61-0195 | 2022-10-25 09:15 | EDT | 5.543 |  | 16.093 |  | 6.27 |  | 76.2 |  | 46195.9 | i | 30.01 | i | 7.8 |  | 0.43 | i | 1.68 | i | 0.97 | c, i
61-0195 | 2022-10-25 09:30 | EDT | 5.495 |  | 16.096 |  | 6.26 |  | 76 |  | 46203.4 | i | 30.02 | i | 7.8 |  | 0.4 | i | 1.58 | i | 0.92 | c, i
61-0195 | 2022-10-25 09:45 | EDT | 5.434 |  | 16.099 |  | 6.24 |  | 75.8 |  | 46207.7 | i | 30.02 | i | 7.8 |  | 0.4 | i | 1.56 | i | 0.89 | c, i
61-0195 | 2022-10-25 10:00 | EDT | 5.352 |  | 16.094 |  | 6.25 |  | 75.9 |  | 46178.1 | i | 30 | i | 7.8 |  | 0.43 | i | 1.67 | i | 0.94 | c, i
61-0195 | 2022-10-25 10:15 | EDT | 5.26 |  | 16.088 |  | 6.26 |  | 75.9 |  | 46124.9 | i | 29.96 | i | 7.8 |  | 0.4 | i | 1.57 | i | 0.96 | c, i
61-0195 | 2022-10-25 10:30 | EDT | 5.166 |  | 16.091 |  | 6.27 |  | 76.1 |  | 46165 | i | 29.99 | i | 7.8 |  | 0.45 | i | 1.76 | i | 0.98 | c, i
61-0195 | 2022-10-25 10:45 | EDT | 5.064 |  | 16.101 |  | 6.23 |  | 75.6 |  | 46206.2 | i | 30.02 | i | 7.79 |  | 0.39 | i | 1.53 | i | 0.89 | c, i
61-0195 | 2022-10-25 11:00 | EDT | 4.955 |  | 16.099 |  | 6.26 |  | 76 |  | 46214.6 | i | 30.03 | i | 7.8 |  | 0.4 | i | 1.55 | i | 0.83 | c, i
61-0195 | 2022-10-25 11:15 | EDT | 4.843 |  | 16.104 |  | 6.22 |  | 75.5 |  | 46216 | i | 30.03 | i | 7.79 |  | 0.44 | i | 1.72 | i | 0.83 | c, i
61-0195 | 2022-10-25 11:30 | EDT | 4.73 |  | 16.106 |  | 6.22 |  | 75.5 |  | 46228.5 | i | 30.04 | i | 7.79 |  | 0.37 | i | 1.43 | i | 0.76 | c, i
61-0195 | 2022-10-25 11:45 | EDT | 4.625 |  | 16.103 |  | 6.27 |  | 76.2 |  | 46247.2 | i | 30.05 | i | 7.8 |  | 0.4 | i | 1.55 | i | 0.91 | c, i
61-0195 | 2022-10-25 12:00 | EDT | 4.512 |  | 16.101 |  | 6.3 |  | 76.5 |  | 46253.9 | i | 30.05 | i | 7.8 |  | 0.41 | i | 1.62 | i | 0.88 | c, i
61-0195 | 2022-10-25 12:15 | EDT | 4.401 |  | 16.094 |  | 6.37 |  | 77.4 |  | 46270.8 | i | 30.07 | i | 7.81 |  | 0.39 | i | 1.51 | i | 0.81 | c, i
61-0195 | 2022-10-25 12:30 | EDT | 4.312 |  | 16.091 |  | 6.41 |  | 77.9 |  | 46271.9 | i | 30.07 | i | 7.81 |  | 0.42 | i | 1.62 | i | 0.81 | c, i
61-0195 | 2022-10-25 12:45 | EDT | 4.218 |  | 16.072 |  | 6.56 |  | 79.6 |  | 46228 | i | 30.04 | i | 7.82 |  | 0.4 | i | 1.57 | i | 0.83 | c, i
61-0195 | 2022-10-25 13:00 | EDT | 4.117 |  | 16.097 |  | 6.38 |  | 77.4 |  | 46242.6 | i | 30.05 | i | 7.81 |  | 0.39 | i | 1.54 | i | 0.85 | c, i
61-0195 | 2022-10-25 13:15 | EDT | 4.019 |  | 16.109 |  | 6.28 |  | 76.3 |  | 46246 | i | 30.05 | i | 7.8 |  | 0.39 | i | 1.51 | i | 0.94 | c, i
61-0195 | 2022-10-25 13:30 | EDT | 3.954 |  | 16.119 |  | 6.21 |  | 75.4 |  | 46241.9 | i | 30.05 | i | 7.79 |  | 0.44 | i | 1.7 | i | 0.87 | c, i
61-0195 | 2022-10-25 13:45 | EDT | 3.905 |  | 16.122 |  | 6.18 |  | 75.1 |  | 46225.2 | i | 30.03 | i | 7.79 |  | 0.39 | i | 1.51 | i | 0.83 | c, i
61-0195 | 2022-10-25 14:00 | EDT | 3.881 |  | 16.126 |  | 6.13 |  | 74.5 |  | 46218.8 | i | 30.03 | i | 7.79 |  | 0.42 | i | 1.65 | i | 0.87 | c, i
61-0195 | 2022-10-25 14:15 | EDT | 3.878 |  | 16.128 |  | 6.11 |  | 74.2 |  | 46211.5 | i | 30.02 | i | 7.78 |  | 0.42 | i | 1.63 | i | 0.97 | c, i
61-0195 | 2022-10-25 14:30 | EDT | 3.897 |  | 16.094 |  | 6.24 |  | 75.7 |  | 45978.1 | i | 29.86 | i | 7.79 |  | 0.47 | i | 1.82 | i | 0.96 | c, i
61-0195 | 2022-10-25 14:45 | EDT | 3.931 |  | 16.128 |  | 6.08 |  | 73.8 |  | 46177.6 | i | 30 | i | 7.78 |  | 0.47 | i | 1.82 | i | 0.9 | c, i
61-0195 | 2022-10-25 15:00 | EDT | 3.976 |  | 16.126 |  | 6.07 |  | 73.7 |  | 46154.5 | i | 29.98 | i | 7.78 |  | 0.48 | i | 1.88 | i | 1.1 | c, i
61-0195 | 2022-10-25 15:15 | EDT | 4.027 |  | 16.122 |  | 6.07 |  | 73.7 |  | 46146.2 | i | 29.98 | i | 7.78 |  | 0.44 | i | 1.72 | i | 0.97 | c, i
61-0195 | 2022-10-25 15:30 | EDT | 4.074 |  | 16.12 |  | 6.07 |  | 73.8 |  | 46139.5 | i | 29.97 | i | 7.78 |  | 0.43 | i | 1.69 | i | 0.92 | c, i
61-0195 | 2022-10-25 15:45 | EDT | 4.122 |  | 16.117 |  | 6.1 |  | 74.1 |  | 46126.4 | i | 29.96 | i | 7.78 |  | 0.5 | i | 1.93 | i | 1.09 | c, i
61-0195 | 2022-10-25 16:00 | EDT | 4.173 |  | 16.116 |  | 6.1 |  | 74.1 |  | 46123.1 | i | 29.96 | i | 7.78 |  | 0.52 | i | 2.02 | i | 1.11 | c, i
61-0195 | 2022-10-25 16:15 | EDT | 4.218 |  | 16.114 |  | 6.1 |  | 74.1 |  | 46115.2 | i | 29.95 | i | 7.78 |  | 0.51 | i | 1.99 | i | 1.08 | c, i
61-0195 | 2022-10-25 16:30 | EDT | 4.264 |  | 16.102 |  | 6.17 |  | 74.9 |  | 46073 | i | 29.92 | i | 7.79 |  | 0.77 | i | 3 | i | 1.9 | c, i
61-0195 | 2022-10-25 16:45 | EDT | 4.309 |  | 16.108 |  | 6.1 |  | 74 |  | 46085.4 | i | 29.93 | i | 7.78 |  | 0.73 | i | 2.86 | i | 1.79 | c, i
61-0195 | 2022-10-25 17:00 | EDT | 4.368 |  | 16.113 |  | 6.12 |  | 74.3 |  | 46127.3 | i | 29.96 | i | 7.78 |  | 0.65 | i | 2.52 | i | 1.38 | c, i
61-0195 | 2022-10-25 17:15 | EDT | 4.437 |  | 16.111 |  | 6.12 |  | 74.2 |  | 46126.2 | i | 29.96 | i | 7.78 |  | 0.9 | i | 3.51 | i | 2.09 | c, i
61-0195 | 2022-10-25 17:30 | EDT | 4.506 |  | 16.106 |  | 6.05 |  | 73.4 |  | 46110.5 | i | 29.95 | i | 7.79 |  | 1.19 | i | 4.6 | i | 2.94 | c, i
61-0195 | 2022-10-25 17:45 | EDT | 4.585 |  | 16.108 |  | 6.12 |  | 74.2 |  | 46126.2 | i | 29.96 | i | 7.78 |  | 1.13 | i | 4.37 | i | 2.67 | c, i
61-0195 | 2022-10-25 18:00 | EDT | 4.683 |  | 16.106 |  | 6.15 |  | 74.7 |  | 46092.9 | i | 29.94 | i | 7.79 |  | 0.99 | i | 3.83 | i | 2.48 | c, i
61-0195 | 2022-10-25 18:15 | EDT | 4.771 |  | 16.099 |  | 6.18 |  | 74.9 |  | 45984.9 | i | 29.86 | i | 7.8 |  | 0.9 | i | 3.5 | i | 2.06 | c, i
61-0195 | 2022-10-25 18:30 | EDT | 4.855 |  | 16.099 |  | 6.17 |  | 74.9 |  | 46000 | i | 29.87 | i | 7.79 |  | 1.09 | i | 4.23 | i | 2.55 | c, i
61-0195 | 2022-10-25 18:45 | EDT | 4.963 |  | 16.097 |  | 6.24 |  | 75.7 |  | 45957.5 | i | 29.84 | i | 7.8 |  | 1.2 | i | 4.65 | i | 2.58 | c, i
61-0195 | 2022-10-25 19:00 | EDT | 5.06 |  | 16.102 |  | 6.49 |  | 78.6 |  | 45693.7 | i | 29.65 | i | 7.82 |  | 1.69 | i | 6.54 | i | 3.85 | c, i
61-0195 | 2022-10-25 19:15 | EDT | 5.148 |  | 16.093 |  | 6.4 |  | 77.6 |  | 45982.5 | i | 29.86 | i | 7.8 |  | 1.5 | i | 5.8 | i | 3.5 | c, i
61-0195 | 2022-10-25 19:30 | EDT | 5.231 |  | 16.084 |  | 6.48 |  | 78.6 |  | 45923.6 | i | 29.82 | i | 7.81 |  | 1.9 | i | 7.37 | i | 3.67 | c, i
61-0195 | 2022-10-25 19:45 | EDT | 5.299 |  | 16.084 |  | 6.42 |  | 77.8 |  | 45893 | i | 29.79 | i | 7.81 |  | 1.76 | i | 6.82 | i | 4.07 | c, i
61-0195 | 2022-10-25 20:00 | EDT | 5.354 |  | 16.091 |  | 6.36 |  | 77.1 |  | 46085.3 | i | 29.93 | i | 7.8 |  | 1.99 | i | 7.71 | i | 5.15 | c, i
61-0195 | 2022-10-25 20:15 | EDT | 5.392 |  | 16.086 |  | 6.39 |  | 77.6 |  | 46082.1 | i | 29.93 | i | 7.81 |  | 1.89 | i | 7.31 | i | 4.68 | c, i
61-0195 | 2022-10-25 20:30 | EDT | 5.407 |  | 16.085 |  | 6.41 |  | 77.7 |  | 46118.6 | i | 29.96 | i | 7.81 |  | 1.59 | i | 6.17 | i | 4.06 | c, i
61-0195 | 2022-10-25 20:45 | EDT | 5.403 |  | 16.088 |  | 6.37 |  | 77.3 |  | 46183.4 | i | 30 | i | 7.81 |  | 1.46 | i | 5.64 | i | 3.45 | c, i
61-0195 | 2022-10-25 21:00 | EDT | 5.381 |  | 16.086 |  | 6.39 |  | 77.5 |  | 46194 | i | 30.01 | i | 7.81 |  | 1.6 | i | 6.18 | i | 4.03 | c, i
61-0195 | 2022-10-25 21:15 | EDT | 5.344 |  | 16.09 |  | 6.36 |  | 77.2 |  | 46191.4 | i | 30.01 | i | 7.8 |  | 1.44 | i | 5.58 | i | 3.57 | c, i
61-0195 | 2022-10-25 21:30 | EDT | 5.288 |  | 16.088 |  | 6.38 |  | 77.4 |  | 46187.1 | i | 30.01 | i | 7.81 |  | 1.62 | i | 6.29 | i | 4.21 | c, i
61-0195 | 2022-10-25 21:45 | EDT | 5.226 |  | 16.094 |  | 6.3 |  | 76.5 |  | 46186.6 | i | 30.01 | i | 7.8 |  | 1.68 | i | 6.5 | i | 4.3 | c, i
61-0195 | 2022-10-25 22:00 | EDT | 5.157 |  | 16.097 |  | 6.27 |  | 76.1 |  | 46192.3 | i | 30.01 | i | 7.79 |  | 1.6 | i | 6.21 | i | 4.06 | c, i
61-0195 | 2022-10-25 22:15 | EDT | 5.085 |  | 16.091 |  | 6.34 |  | 76.9 |  | 46179.8 | i | 30 | i | 7.8 |  | 1.61 | i | 6.25 | i | 4.22 | c, i
61-0195 | 2022-10-25 22:30 | EDT | 5.009 |  | 16.089 |  | 6.34 |  | 77 |  | 46151.5 | i | 29.98 | i | 7.8 |  | 1.86 | i | 7.2 | i | 4.76 | c, i
61-0195 | 2022-10-25 22:45 | EDT | 4.915 |  | 16.091 |  | 6.34 |  | 76.9 |  | 46144.4 | i | 29.98 | i | 7.8 |  | 1.74 | i | 6.75 | i | 4.15 | c, i
61-0195 | 2022-10-25 23:00 | EDT | 4.826 |  | 16.094 |  | 6.31 |  | 76.6 |  | 46150.5 | i | 29.98 | i | 7.8 |  | 1.71 | i | 6.62 | i | 4.09 | c, i
61-0195 | 2022-10-25 23:15 | EDT | 4.733 |  | 16.096 |  | 6.28 |  | 76.2 |  | 46159.3 | i | 29.99 | i | 7.8 |  | 1.51 | i | 5.84 | i | 3.81 | c, i
61-0195 | 2022-10-25 23:30 | EDT | 4.643 |  | 16.095 |  | 6.3 |  | 76.4 |  | 46161.8 | i | 29.99 | i | 7.8 |  | 1.67 | i | 6.48 | i | 4.04 | c, i
61-0195 | 2022-10-25 23:45 | EDT | 4.553 |  | 16.094 |  | 6.32 |  | 76.7 |  | 46154.7 | i | 29.98 | i | 7.8 |  | 1.61 | i | 6.24 | i | 3.89 | c, i
61-0195 | 2022-10-26 | EDT | 4.467 |  | 16.091 |  | 6.36 |  | 77.1 |  | 46112.9 | i | 29.95 | i | 7.8 |  | 1.7 | i | 6.6 | i | 4.12 | c, i
61-0195 | 2022-10-26 00:15 | EDT | 4.419 |  | 16.063 |  | 6.59 |  | 79.7 |  | 45504.4 | i | 29.51 | i | 7.81 |  | 1.43 | i | 5.55 | i | 3.38 | c, i
61-0195 | 2022-10-26 00:30 | EDT | 4.348 |  | 16.085 |  | 6.49 |  | 78.7 |  | 45997 | i | 29.87 | i | 7.8 |  | 1.2 | i | 4.64 | i | 3.02 | c, i
61-0195 | 2022-10-26 00:45 | EDT | 4.217 |  | 16.087 |  | 6.33 |  | 76.8 |  | 45958.3 | i | 29.84 | i | 7.8 |  | 1.71 | i | 6.64 | i | 4.4 | c, i
61-0195 | 2022-10-26 01:00 | EDT | 4.136 |  | 16.099 |  | 6.22 |  | 75.5 |  | 46088 | i | 29.94 | i | 7.79 |  | 0.98 | i | 3.8 | i | 2.41 | c, i
61-0195 | 2022-10-26 01:15 | EDT | 4.106 |  | 16.104 |  | 6.18 |  | 74.9 |  | 46103.5 | i | 29.95 | i | 7.79 |  | 1.35 | i | 5.25 | i | 3.27 | c, i
61-0195 | 2022-10-26 01:30 | EDT | 4.023 |  | 16.105 |  | 6.15 |  | 74.6 |  | 46094.7 | i | 29.94 | i | 7.78 |  | 1.26 | i | 4.87 | i | 3.2 | c, i
61-0195 | 2022-10-26 01:45 | EDT | 3.946 |  | 16.084 |  | 6.44 |  | 77.9 |  | 45338.9 | i | 29.4 | i | 7.8 |  | 1.78 | i | 6.89 | i | 4.27 | c, i
61-0195 | 2022-10-26 02:00 | EDT | 3.913 |  | 16.085 |  | 6.37 |  | 77.2 |  | 45804.4 | i | 29.73 | i | 7.8 |  | 1.34 | i | 5.21 | i | 3.08 | c, i
61-0195 | 2022-10-26 02:15 | EDT | 3.895 |  | 16.085 |  | 6.35 |  | 77 |  | 45813.5 | i | 29.74 | i | 7.8 |  | 1.16 | i | 4.5 | i | 2.69 | c, i
61-0195 | 2022-10-26 02:30 | EDT | 3.903 |  | 16.081 |  | 6.29 |  | 76.1 |  | 45637.7 | i | 29.61 | i | 7.78 |  | 1.4 | i | 5.44 | i | 3.37 | c, i
61-0195 | 2022-10-26 02:45 | EDT | 3.938 |  | 16.093 |  | 6.28 |  | 76.2 |  | 45856.1 | i | 29.77 | i | 7.79 |  | 1.29 | i | 5.02 | i | 2.73 | c, i
61-0195 | 2022-10-26 03:00 | EDT | 3.981 |  | 16.122 |  | 6.56 |  | 79.3 |  | 45103.7 | i | 29.23 | i | 7.8 |  | 1.45 | i | 5.63 | i | 3.47 | c, i
61-0195 | 2022-10-26 03:15 | EDT | 4.034 |  | 16.148 |  | 6.34 |  | 76.8 |  | 45245.8 | i | 29.33 | i | 7.79 |  | 1.08 | i | 4.18 | i | 2.41 | c, i
61-0195 | 2022-10-26 03:30 | EDT | 4.088 |  | 16.191 |  | 6.58 |  | 79.5 |  | 44619.3 | i | 28.88 | i | 7.8 |  | 1.01 | i | 3.9 | i | 2.37 | c, i
61-0195 | 2022-10-26 03:45 | EDT | 4.139 |  | 16.119 |  | 6.27 |  | 76 |  | 45851 | i | 29.76 | i | 7.79 |  | 1 | i | 3.89 | i | 2.49 | c, i
61-0195 | 2022-10-26 04:00 | EDT | 4.193 |  | 16.115 |  | 6.23 |  | 75.6 |  | 45961.3 | i | 29.84 | i | 7.79 |  | 0.81 | i | 3.15 | i | 2.05 | c, i
61-0195 | 2022-10-26 04:15 | EDT | 4.245 |  | 16.11 |  | 6.16 |  | 74.7 |  | 45963.7 | i | 29.85 | i | 7.78 |  | 0.71 | i | 2.77 | i | 1.58 | c, i
61-0195 | 2022-10-26 04:30 | EDT | 4.297 |  | 16.112 |  | 6.13 |  | 74.4 |  | 45927.6 | i | 29.82 | i | 7.78 |  | 0.89 | i | 3.47 | i | 2.03 | c, i
61-0195 | 2022-10-26 04:45 | EDT | 4.357 |  | 16.186 |  | 6.6 |  | 79.7 |  | 44617.3 | i | 28.88 | i | 7.8 |  | 1.18 | i | 4.58 | i | 2.79 | c, i
61-0195 | 2022-10-26 05:00 | EDT | 4.417 |  | 16.153 |  | 6.5 |  | 78.6 |  | 45118.4 | i | 29.24 | i | 7.79 |  | 0.9 | i | 3.49 | i | 2.11 | c, i
61-0195 | 2022-10-26 05:15 | EDT | 4.494 |  | 16.179 |  | 6.64 |  | 80.2 |  | 44655.8 | i | 28.91 | i | 7.8 |  | 0.94 | i | 3.65 | i | 2.26 | c, i
61-0195 | 2022-10-26 05:30 | EDT | 4.571 |  | 16.179 |  | 6.64 |  | 80.3 |  | 44878.6 | i | 29.07 | i | 7.8 |  | 0.95 | i | 3.67 | i | 2.32 | c, i
61-0195 | 2022-10-26 05:45 | EDT | 4.665 |  | 16.234 |  | 6.83 |  | 82.5 |  | 44393.9 | i | 28.72 | i | 7.81 |  | 1.23 | i | 4.77 | i | 3.06 | c, i
61-0195 | 2022-10-26 06:00 | EDT | 4.759 |  | 16.21 |  | 6.81 |  | 82.2 |  | 44390.7 | i | 28.72 | i | 7.8 |  | 1.04 | i | 4.02 | i | 2.72 | c, i
61-0195 | 2022-10-26 06:15 | EDT | 4.834 |  | 16.199 |  | 6.8 |  | 82.1 |  | 44364.9 | i | 28.7 | i | 7.8 |  | 0.84 | i | 3.26 | i | 2.01 | c, i
61-0195 | 2022-10-26 06:30 | EDT | 4.875 |  | 16.136 |  | 5.84 |  | 70.9 |  | 45980.9 | i | 29.86 | i | 7.76 |  | 0.48 | i | 1.87 | i | 1.1 | c, i
61-0195 | 2022-10-26 06:45 | EDT | 4.967 |  | 16.116 |  | 6.26 |  | 75.8 |  | 45665.6 | i | 29.63 | i | 7.79 |  | 0.51 | i | 2 | i | 1.13 | c, i
61-0195 | 2022-10-26 07:00 | EDT | 5.059 |  | 16.104 |  | 6.32 |  | 76.5 |  | 45551.5 | i | 29.55 | i | 7.8 |  | 0.51 | i | 1.99 | i | 1.2 | c, i
61-0195 | 2022-10-26 07:15 | EDT | 5.151 |  | 16.114 |  | 6.47 |  | 78.3 |  | 45406.7 | i | 29.44 | i | 7.8 |  | 0.57 | i | 2.22 | i | 1.23 | c, i
61-0195 | 2022-10-26 07:30 | EDT | 5.245 |  | 16.093 |  | 6.5 |  | 78.7 |  | 45520.5 | i | 29.53 | i | 7.8 |  | 0.47 | i | 1.85 | i | 1.06 | c, i
61-0195 | 2022-10-26 07:45 | EDT | 5.331 |  | 16.116 |  | 5.9 |  | 71.6 |  | 46055 | i | 29.91 | i | 7.76 |  | 0.42 | i | 1.63 | i | 0.92 | c, i
61-0195 | 2022-10-26 08:00 | EDT | 5.411 |  | 16.113 |  | 5.86 |  | 71.1 |  | 46072.1 | i | 29.92 | i | 7.76 |  | 0.38 | i | 1.5 | i | 0.86 | c, i
61-0195 | 2022-10-26 08:15 | EDT | 5.487 |  | 16.101 |  | 5.97 |  | 72.4 |  | 46095.9 | i | 29.94 | i | 7.77 |  | 0.44 | i | 1.74 | i | 1.04 | c, i
61-0195 | 2022-10-26 08:30 | EDT | 5.547 |  | 16.096 |  | 6.06 |  | 73.6 |  | 46108.5 | i | 29.95 | i | 7.78 |  | 0.37 | i | 1.43 | i | 0.94 | c, i
61-0195 | 2022-10-26 08:45 | EDT | 5.592 |  | 16.094 |  | 6.14 |  | 74.5 |  | 46125.2 | i | 29.96 | i | 7.79 |  | 0.37 | i | 1.44 | i | 0.82 | c, i
61-0195 | 2022-10-26 09:00 | EDT | 5.623 |  | 16.093 |  | 6.16 |  | 74.8 |  | 46132.5 | i | 29.97 | i | 7.79 |  | 0.39 | i | 1.52 | i | 0.88 | c, i
61-0195 | 2022-10-26 09:15 | EDT | 5.631 |  | 16.091 |  | 6.2 |  | 75.2 |  | 46131.8 | i | 29.97 | i | 7.79 |  | 0.38 | i | 1.5 | i | 0.73 | c, i
61-0195 | 2022-10-26 09:30 | EDT | 5.636 |  | 16.089 |  | 6.31 |  | 76.5 |  | 46127.4 | i | 29.96 | i | 7.8 |  | 0.36 | i | 1.42 | i | 0.77 | c, i
61-0195 | 2022-10-26 09:45 | EDT | 5.617 |  | 16.087 |  | 6.42 |  | 77.9 |  | 46089.4 | i | 29.94 | i | 7.81 |  | 0.34 | i | 1.35 | i | 0.75 | c, i
61-0195 | 2022-10-26 10:00 | EDT | 5.586 |  | 16.087 |  | 6.43 |  | 78 |  | 46095.4 | i | 29.94 | i | 7.81 |  | 0.34 | i | 1.33 | i | 0.75 | c, i
61-0195 | 2022-10-26 10:15 | EDT | 5.531 |  | 16.087 |  | 6.44 |  | 78.2 |  | 46102.4 | i | 29.94 | i | 7.81 |  | 0.34 | i | 1.35 | i | 0.77 | c, i
61-0195 | 2022-10-26 10:30 | EDT | 5.456 |  | 16.085 |  | 6.48 |  | 78.6 |  | 46114.7 | i | 29.95 | i | 7.81 |  | 0.36 | i | 1.42 | i | 0.75 | c, i
61-0195 | 2022-10-26 10:45 | EDT | 5.374 |  | 16.087 |  | 6.46 |  | 78.3 |  | 46115.7 | i | 29.95 | i | 7.81 |  | 0.35 | i | 1.38 | i | 0.77 | c, i
61-0195 | 2022-10-26 11:00 | EDT | 5.288 |  | 16.085 |  | 6.49 |  | 78.7 |  | 46119.7 | i | 29.96 | i | 7.81 |  | 0.36 | i | 1.41 | i | 0.76 | c, i
61-0195 | 2022-10-26 11:15 | EDT | 5.179 |  | 16.086 |  | 6.48 |  | 78.7 |  | 46122.3 | i | 29.96 | i | 7.81 |  | 0.35 | i | 1.35 | i | 0.68 | c, i
61-0195 | 2022-10-26 11:30 | EDT | 5.065 |  | 16.088 |  | 6.43 |  | 78 |  | 46127.1 | i | 29.96 | i | 7.81 |  | 0.36 | i | 1.41 | i | 0.69 | c, i
61-0195 | 2022-10-26 11:45 | EDT | 4.95 |  | 16.089 |  | 6.44 |  | 78.2 |  | 46147.1 | i | 29.98 | i | 7.81 |  | 0.33 | i | 1.29 | i | 0.84 | c, i
61-0195 | 2022-10-26 12:00 | EDT | 4.826 |  | 16.089 |  | 6.47 |  | 78.5 |  | 46165.8 | i | 29.99 | i | 7.81 |  | 0.29 | i | 1.12 | i | 0.64 | c, i
61-0195 | 2022-10-26 12:15 | EDT | 4.696 |  | 16.091 |  | 6.48 |  | 78.6 |  | 46168 | i | 29.99 | i | 7.82 |  | 0.37 | i | 1.43 | i | 0.73 | c, i
61-0195 | 2022-10-26 12:30 | EDT | 4.622 |  | 16.094 |  | 6.46 |  | 78.4 |  | 46162.4 | i | 29.99 | i | 7.81 |  | 0.29 | i | 1.13 | i | 0.69 | c, i
61-0195 | 2022-10-26 12:45 | EDT | 4.496 |  | 16.097 |  | 6.4 |  | 77.7 |  | 46150.4 | i | 29.98 | i | 7.81 |  | 0.31 | i | 1.22 | i | 0.67 | c, i
61-0195 | 2022-10-26 13:00 | EDT | 4.364 |  | 16.101 |  | 6.37 |  | 77.4 |  | 46149 | i | 29.98 | i | 7.81 |  | 0.31 | i | 1.21 | i | 0.75 | c, i
61-0195 | 2022-10-26 13:15 | EDT | 4.239 |  | 16.101 |  | 6.36 |  | 77.2 |  | 46138.2 | i | 29.97 | i | 7.8 |  | 0.34 | i | 1.32 | i | 0.69 | c, i
61-0195 | 2022-10-26 13:30 | EDT | 4.149 |  | 16.104 |  | 6.34 |  | 76.9 |  | 46136.8 | i | 29.97 | i | 7.8 |  | 0.3 | i | 1.16 | i | 0.71 | c, i
61-0195 | 2022-10-26 13:45 | EDT | 4.047 |  | 16.106 |  | 6.34 |  | 76.9 |  | 46119.2 | i | 29.96 | i | 7.8 |  | 0.38 | i | 1.48 | i | 0.86 | c, i
61-0195 | 2022-10-26 14:00 | EDT | 3.979 |  | 16.106 |  | 6.33 |  | 76.8 |  | 46125 | i | 29.96 | i | 7.8 |  | 0.41 | i | 1.58 | i | 0.86 | c, i
61-0195 | 2022-10-26 14:15 | EDT | 3.928 |  | 16.109 |  | 6.32 |  | 76.8 |  | 46112.4 | i | 29.95 | i | 7.8 |  | 0.34 | i | 1.32 | i | 0.82 | c, i
61-0195 | 2022-10-26 14:30 | EDT | 3.901 |  | 16.11 |  | 6.3 |  | 76.5 |  | 46099.6 | i | 29.94 | i | 7.8 |  | 0.35 | i | 1.36 | i | 0.79 | c, i
61-0195 | 2022-10-26 14:45 | EDT | 3.9 |  | 16.114 |  | 6.32 |  | 76.7 |  | 46061.2 | i | 29.92 | i | 7.8 |  | 0.37 | i | 1.43 | i | 0.87 | c, i
61-0195 | 2022-10-26 15:00 | EDT | 3.914 |  | 16.119 |  | 6.18 |  | 75 |  | 46084.6 | i | 29.93 | i | 7.79 |  | 0.36 | i | 1.41 | i | 0.85 | c, i
61-0195 | 2022-10-26 15:15 | EDT | 3.953 |  | 16.126 |  | 6.18 |  | 75 |  | 45997.4 | i | 29.87 | i | 7.79 |  | 0.4 | i | 1.55 | i | 0.82 | c, i
61-0195 | 2022-10-26 15:30 | EDT | 4.007 |  | 16.127 |  | 6.03 |  | 73.2 |  | 46063.5 | i | 29.92 | i | 7.78 |  | 0.38 | i | 1.49 | i | 0.92 | c, i
61-0195 | 2022-10-26 15:45 | EDT | 4.058 |  | 16.134 |  | 5.88 |  | 71.4 |  | 46045.3 | i | 29.9 | i | 7.76 |  | 0.4 | i | 1.55 | i | 0.94 | c, i
61-0195 | 2022-10-26 16:00 | EDT | 4.087 |  | 16.151 |  | 5.81 |  | 70.6 |  | 45997.6 | i | 29.87 | i | 7.76 |  | 0.4 | i | 1.57 | i | 0.91 | c, i
61-0195 | 2022-10-26 16:15 | EDT | 4.116 |  | 16.146 |  | 5.73 |  | 69.6 |  | 45977.9 | i | 29.86 | i | 7.75 |  | 0.6 | i | 2.34 | i | 1.44 | c, i
61-0195 | 2022-10-26 16:30 | EDT | 4.127 |  | 16.153 |  | 5.68 |  | 69 |  | 45981 | i | 29.86 | i | 7.75 |  | 0.54 | i | 2.1 | i | 1.3 | c, i
61-0195 | 2022-10-26 16:45 | EDT | 4.155 |  | 16.168 |  | 5.86 |  | 71.1 |  | 45762.6 | i | 29.7 | i | 7.76 |  | 0.89 | i | 3.45 | i | 2.32 | c, i
61-0195 | 2022-10-26 17:00 | EDT | 4.197 |  | 16.16 |  | 5.66 |  | 68.7 |  | 45890.2 | i | 29.79 | i | 7.74 |  | 1.03 | i | 3.99 | i | 2.75 | c, i
61-0195 | 2022-10-26 17:15 | EDT | 4.247 |  | 16.152 |  | 5.59 |  | 67.9 |  | 45998 | i | 29.87 | i | 7.74 |  | 0.7 | i | 2.73 | i | 1.83 | c, i
61-0195 | 2022-10-26 17:30 | EDT | 4.299 |  | 16.152 |  | 5.59 |  | 67.9 |  | 45987 | i | 29.86 | i | 7.74 |  | 0.75 | i | 2.91 | i | 1.68 | c, i
61-0195 | 2022-10-26 17:45 | EDT | 4.365 |  | 16.157 |  | 5.58 |  | 67.7 |  | 45943.1 | i | 29.83 | i | 7.73 |  | 1.14 | i | 4.4 | i | 3.15 | c, i
61-0195 | 2022-10-26 18:00 | EDT | 4.421 |  | 16.153 |  | 5.64 |  | 68.5 |  | 45978.1 | i | 29.86 | i | 7.74 |  | 0.96 | i | 3.74 | i | 2.38 | c, i
61-0195 | 2022-10-26 18:15 | EDT | 4.479 |  | 16.154 |  | 5.61 |  | 68.1 |  | 45964.9 | i | 29.85 | i | 7.74 |  | 1 | i | 3.88 | i | 2.56 | c, i
61-0195 | 2022-10-26 18:30 | EDT | 4.565 |  | 16.158 |  | 5.59 |  | 67.9 |  | 45957.5 | i | 29.84 | i | 7.74 |  | 1.07 | i | 4.13 | i | 2.55 | c, i
61-0195 | 2022-10-26 18:45 | EDT | 4.649 |  | 16.163 |  | 5.7 |  | 69.2 |  | 45885.6 | i | 29.79 | i | 7.75 |  | 1.17 | i | 4.56 | i | 2.87 | c, i
61-0195 | 2022-10-26 19:00 | EDT | 4.735 |  | 16.153 |  | 5.64 |  | 68.5 |  | 45973.8 | i | 29.85 | i | 7.74 |  | 1.24 | i | 4.8 | i | 3.21 | c, i
61-0195 | 2022-10-26 19:15 | EDT | 4.834 |  | 16.15 |  | 5.67 |  | 68.8 |  | 45998.9 | i | 29.87 | i | 7.74 |  | 1.24 | i | 4.8 | i | 3.06 | c, i
61-0195 | 2022-10-26 19:30 | EDT | 4.942 |  | 16.152 |  | 5.71 |  | 69.3 |  | 45987.5 | i | 29.86 | i | 7.75 |  | 0.99 | i | 3.85 | i | 2.46 | c, i
61-0195 | 2022-10-26 19:45 | EDT | 5.051 |  | 16.144 |  | 5.81 |  | 70.6 |  | 46040.7 | i | 29.9 | i | 7.76 |  | 1.46 | i | 5.67 | i | 3.91 | c, i
61-0195 | 2022-10-26 20:00 | EDT | 5.153 |  | 16.146 |  | 5.88 |  | 71.4 |  | 45998.1 | i | 29.87 | i | 7.76 |  | 1.35 | i | 5.23 | i | 3.33 | c, i
61-0195 | 2022-10-26 20:15 | EDT | 5.238 |  | 16.173 |  | 5.95 |  | 72.2 |  | 45846.3 | i | 29.76 | i | 7.77 |  | 1.09 | i | 4.24 | i | 2.6 | c, i
61-0195 | 2022-10-26 20:30 | EDT | 5.292 |  | 16.158 |  | 6.11 |  | 74.2 |  | 45903.5 | i | 29.8 | i | 7.78 |  | 1.28 | i | 4.97 | i | 3.11 | c, i
61-0195 | 2022-10-26 20:45 | EDT | 5.335 |  | 16.137 |  | 6.1 |  | 74.1 |  | 46060.5 | i | 29.92 | i | 7.78 |  | 1.04 | i | 4.02 | i | 2.82 | c, i
61-0195 | 2022-10-26 21:00 | EDT | 5.367 |  | 16.134 |  | 6.13 |  | 74.4 |  | 46076.1 | i | 29.93 | i | 7.78 |  | 0.88 | i | 3.43 | i | 2.47 | c, i
61-0195 | 2022-10-26 21:15 | EDT | 5.385 |  | 16.132 |  | 6.15 |  | 74.6 |  | 46082.6 | i | 29.93 | i | 7.79 |  | 0.88 | i | 3.41 | i | 2.37 | c, i
61-0195 | 2022-10-26 21:30 | EDT | 5.382 |  | 16.13 |  | 6.18 |  | 75 |  | 46085.4 | i | 29.93 | i | 7.79 |  | 0.79 | i | 3.05 | i | 1.96 | c, i
61-0195 | 2022-10-26 21:45 | EDT | 5.366 |  | 16.128 |  | 6.24 |  | 75.8 |  | 46085.6 | i | 29.93 | i | 7.8 |  | 0.82 | i | 3.17 | i | 2.05 | c, i
61-0195 | 2022-10-26 22:00 | EDT | 5.334 |  | 16.127 |  | 6.38 |  | 77.5 |  | 46094.2 | i | 29.94 | i | 7.81 |  | 0.8 | i | 3.11 | i | 2 | c, i
61-0195 | 2022-10-26 22:15 | EDT | 5.279 |  | 16.126 |  | 6.48 |  | 78.6 |  | 46113.6 | i | 29.95 | i | 7.81 |  | 1.11 | i | 4.31 | i | 2.02 | c, i
61-0195 | 2022-10-26 22:30 | EDT | 5.219 |  | 16.125 |  | 6.49 |  | 78.7 |  | 46116 | i | 29.96 | i | 7.81 |  | 0.91 | i | 3.54 | i | 2.27 | c, i
61-0195 | 2022-10-26 22:45 | EDT | 5.156 |  | 16.128 |  | 6.53 |  | 79.3 |  | 46113.6 | i | 29.95 | i | 7.82 |  | 0.96 | i | 3.71 | i | 2.4 | c, i
61-0195 | 2022-10-26 23:00 | EDT | 5.083 |  | 16.132 |  | 6.52 |  | 79.2 |  | 46089.8 | i | 29.94 | i | 7.82 |  | 0.96 | i | 3.74 | i | 2.44 | c, i
61-0195 | 2022-10-26 23:15 | EDT | 5.006 |  | 16.128 |  | 6.54 |  | 79.5 |  | 46112.8 | i | 29.95 | i | 7.82 |  | 0.93 | i | 3.6 | i | 2.38 | c, i
61-0195 | 2022-10-26 23:30 | EDT | 4.919 |  | 16.127 |  | 6.55 |  | 79.5 |  | 46120.7 | i | 29.96 | i | 7.82 |  | 0.98 | i | 3.79 | i | 2.32 | c, i
61-0195 | 2022-10-26 23:45 | EDT | 4.84 |  | 16.128 |  | 6.57 |  | 79.8 |  | 46119.8 | i | 29.96 | i | 7.82 |  | 1.05 | i | 4.06 | i | 2.46 | c, i
61-0195 | 2022-10-27 | EDT | 4.747 |  | 16.129 |  | 6.56 |  | 79.7 |  | 46113.3 | i | 29.95 | i | 7.82 |  | 1.01 | i | 3.92 | i | 2.37 | c, i
61-0195 | 2022-10-27 00:15 | EDT | 4.654 |  | 16.13 |  | 6.56 |  | 79.7 |  | 46110.9 | i | 29.95 | i | 7.82 |  | 1.04 | i | 4.02 | i | 2.5 | c, i
61-0195 | 2022-10-27 00:30 | EDT | 4.56 |  | 16.128 |  | 6.52 |  | 79.2 |  | 46105.9 | i | 29.95 | i | 7.82 |  | 0.95 | i | 3.67 | i | 2.22 | c, i
61-0195 | 2022-10-27 00:45 | EDT | 4.47 |  | 16.129 |  | 6.49 |  | 78.8 |  | 46106.3 | i | 29.95 | i | 7.81 |  | 0.94 | i | 3.67 | i | 1.96 | c, i
61-0195 | 2022-10-27 01:00 | EDT | 4.379 |  | 16.128 |  | 6.48 |  | 78.7 |  | 46104.1 | i | 29.95 | i | 7.81 |  | 0.92 | i | 3.56 | i | 2.18 | c, i
61-0195 | 2022-10-27 01:15 | EDT | 4.289 |  | 16.128 |  | 6.48 |  | 78.7 |  | 46103.6 | i | 29.95 | i | 7.81 |  | 0.87 | i | 3.38 | i | 2.18 | c, i
61-0195 | 2022-10-27 01:30 | EDT | 4.202 |  | 16.128 |  | 6.47 |  | 78.6 |  | 46096.1 | i | 29.94 | i | 7.81 |  | 0.89 | i | 3.47 | i | 2.15 | c, i
61-0195 | 2022-10-27 01:45 | EDT | 4.119 |  | 16.13 |  | 6.45 |  | 78.4 |  | 46075.5 | i | 29.93 | i | 7.81 |  | 0.87 | i | 3.37 | i | 2.09 | c, i
61-0195 | 2022-10-27 02:00 | EDT | 4.047 |  | 16.129 |  | 6.47 |  | 78.5 |  | 45994.4 | i | 29.87 | i | 7.81 |  | 0.77 | i | 3.01 | i | 1.87 | c, i
61-0195 | 2022-10-27 02:15 | EDT | 3.98 |  | 16.132 |  | 6.39 |  | 77.6 |  | 46009.8 | i | 29.88 | i | 7.8 |  | 0.73 | i | 2.83 | i | 1.82 | c, i
61-0195 | 2022-10-27 02:30 | EDT | 3.944 |  | 16.184 |  | 6.49 |  | 78.7 |  | 45497.9 | i | 29.51 | i | 7.8 |  | 0.89 | i | 3.46 | i | 2.08 | c, i
61-0195 | 2022-10-27 02:45 | EDT | 3.92 |  | 16.316 |  | 6.26 |  | 76 |  | 45065.4 | i | 29.2 | i | 7.77 |  | 1.04 | i | 4.03 | i | 2.35 | c, i
61-0195 | 2022-10-27 03:00 | EDT | 3.902 |  | 16.498 |  | 6.63 |  | 80.5 |  | 44513 | i | 28.81 | i | 7.79 |  | 1.16 | i | 4.51 | i | 2.57 | c, i
61-0195 | 2022-10-27 03:15 | EDT | 3.917 |  | 16.515 |  | 6.66 |  | 80.9 |  | 44432.6 | i | 28.75 | i | 7.79 |  | 1.15 | i | 4.44 | i | 2.72 | c, i
61-0195 | 2022-10-27 03:30 | EDT | 3.95 |  | 16.519 |  | 6.67 |  | 81 |  | 44407.9 | i | 28.73 | i | 7.79 |  | 1.01 | i | 3.91 | i | 2.28 | c, i
61-0195 | 2022-10-27 03:45 | EDT | 4.011 |  | 16.471 |  | 6.55 |  | 79.6 |  | 44596.6 | i | 28.87 | i | 7.79 |  | 0.98 | i | 3.81 | i | 2.26 | c, i
61-0195 | 2022-10-27 04:00 | EDT | 4.074 |  | 16.139 |  | 6.37 |  | 77.3 |  | 46037.5 | i | 29.9 | i | 7.8 |  | 0.55 | i | 2.15 | i | 1.32 | c, i
61-0195 | 2022-10-27 04:15 | EDT | 4.141 |  | 16.139 |  | 6.37 |  | 77.4 |  | 46038.1 | i | 29.9 | i | 7.8 |  | 0.56 | i | 2.18 | i | 1.31 | c, i
61-0195 | 2022-10-27 04:30 | EDT | 4.202 |  | 16.14 |  | 6.37 |  | 77.4 |  | 46032.6 | i | 29.9 | i | 7.8 |  | 0.56 | i | 2.17 | i | 1.32 | c, i
61-0195 | 2022-10-27 04:45 | EDT | 4.248 |  | 16.14 |  | 6.36 |  | 77.3 |  | 46044.2 | i | 29.9 | i | 7.8 |  | 0.58 | i | 2.26 | i | 1.37 | c, i
61-0195 | 2022-10-27 05:00 | EDT | 4.322 |  | 16.14 |  | 6.4 |  | 77.7 |  | 46026.9 | i | 29.89 | i | 7.8 |  | 0.53 | i | 2.08 | i | 1.19 | c, i
61-0195 | 2022-10-27 05:15 | EDT | 4.402 |  | 16.14 |  | 6.37 |  | 77.4 |  | 46038.7 | i | 29.9 | i | 7.8 |  | 0.49 | i | 1.92 | i | 1.17 | c, i
61-0195 | 2022-10-27 05:30 | EDT | 4.439 |  | 16.142 |  | 6.39 |  | 77.5 |  | 46028 | i | 29.89 | i | 7.8 |  | 0.51 | i | 1.97 | i | 1.16 | c, i
61-0195 | 2022-10-27 05:45 | EDT | 4.497 |  | 16.143 |  | 6.41 |  | 77.9 |  | 45993 | i | 29.87 | i | 7.8 |  | 0.51 | i | 2 | i | 1.18 | c, i
61-0195 | 2022-10-27 06:00 | EDT | 4.538 |  | 16.142 |  | 6.39 |  | 77.6 |  | 46027.5 | i | 29.89 | i | 7.8 |  | 0.47 | i | 1.84 | i | 1.16 | c, i
61-0195 | 2022-10-27 06:15 | EDT | 4.598 |  | 16.142 |  | 6.38 |  | 77.5 |  | 46023.6 | i | 29.89 | i | 7.8 |  | 0.43 | i | 1.69 | i | 1.1 | c, i
61-0195 | 2022-10-27 06:30 | EDT | 4.657 |  | 16.141 |  | 6.39 |  | 77.6 |  | 46028.9 | i | 29.89 | i | 7.8 |  | 0.49 | i | 1.9 | i | 1.13 | c, i
61-0195 | 2022-10-27 06:45 | EDT | 4.72 |  | 16.141 |  | 6.38 |  | 77.5 |  | 46023.3 | i | 29.89 | i | 7.8 |  | 0.51 | i | 1.98 | i | 1.18 | c, i
61-0195 | 2022-10-27 07:00 | EDT | 4.785 |  | 16.141 |  | 6.39 |  | 77.6 |  | 46024.6 | i | 29.89 | i | 7.8 |  | 0.47 | i | 1.82 | i | 1.06 | c, i
61-0195 | 2022-10-27 07:15 | EDT | 4.859 |  | 16.142 |  | 6.4 |  | 77.7 |  | 46028.7 | i | 29.89 | i | 7.8 |  | 0.49 | i | 1.9 | i | 1.18 | c, i
61-0195 | 2022-10-27 07:30 | EDT | 4.945 |  | 16.142 |  | 6.4 |  | 77.7 |  | 46025.4 | i | 29.89 | i | 7.8 |  | 0.44 | i | 1.7 | i | 0.97 | c, i
61-0195 | 2022-10-27 07:45 | EDT | 5.032 |  | 16.143 |  | 6.38 |  | 77.5 |  | 46029.8 | i | 29.89 | i | 7.8 |  | 0.41 | i | 1.61 | i | 0.87 | c, i
61-0195 | 2022-10-27 08:00 | EDT | 5.123 |  | 16.144 |  | 6.37 |  | 77.4 |  | 46034.7 | i | 29.9 | i | 7.8 |  | 0.4 | i | 1.56 | i | 0.94 | c, i
61-0195 | 2022-10-27 08:15 | EDT | 5.219 |  | 16.146 |  | 6.35 |  | 77.1 |  | 46044 | i | 29.9 | i | 7.8 |  | 0.34 | i | 1.35 | i | 0.83 | c, i
61-0195 | 2022-10-27 08:30 | EDT | 5.317 |  | 16.15 |  | 6.34 |  | 77 |  | 46070.4 | i | 29.92 | i | 7.8 |  | 0.35 | i | 1.37 | i | 0.78 | c, i
61-0195 | 2022-10-27 08:45 | EDT | 5.393 |  | 16.152 |  | 6.32 |  | 76.8 |  | 46080.9 | i | 29.93 | i | 7.8 |  | 0.38 | i | 1.5 | i | 0.86 | c, i
61-0195 | 2022-10-27 09:00 | EDT | 5.459 |  | 16.155 |  | 6.33 |  | 76.9 |  | 46075.7 | i | 29.93 | i | 7.8 |  | 0.36 | i | 1.43 | i | 0.83 | c, i
61-0195 | 2022-10-27 09:15 | EDT | 5.517 |  | 16.155 |  | 6.33 |  | 76.9 |  | 46083.6 | i | 29.93 | i | 7.8 |  | 0.31 | i | 1.2 | i | 0.58 | c, i
61-0195 | 2022-10-27 09:30 | EDT | 5.545 |  | 16.156 |  | 6.31 |  | 76.7 |  | 46088 | i | 29.94 | i | 7.8 |  | 0.32 | i | 1.24 | i | 0.69 | c, i
61-0195 | 2022-10-27 09:45 | EDT | 5.573 |  | 16.156 |  | 6.32 |  | 76.8 |  | 46088.8 | i | 29.94 | i | 7.8 |  | 0.33 | i | 1.29 | i | 0.73 | c, i
61-0195 | 2022-10-27 10:00 | EDT | 5.6 |  | 16.157 |  | 6.3 |  | 76.6 |  | 46079.5 | i | 29.93 | i | 7.8 |  | 0.3 | i | 1.18 | i | 0.67 | c, i
61-0195 | 2022-10-27 10:15 | EDT | 5.598 |  | 16.158 |  | 6.33 |  | 76.9 |  | 46073.3 | i | 29.92 | i | 7.8 |  | 0.31 | i | 1.2 | i | 0.76 | c, i
61-0195 | 2022-10-27 10:30 | EDT | 5.582 |  | 16.16 |  | 6.32 |  | 76.8 |  | 46064.3 | i | 29.92 | i | 7.8 |  | 0.29 | i | 1.14 | i | 0.59 | c, i
61-0195 | 2022-10-27 10:45 | EDT | 5.551 |  | 16.168 |  | 6.37 |  | 77.4 |  | 46061.6 | i | 29.92 | i | 7.8 |  | 0.3 | i | 1.19 | i | 0.8 | c, i
61-0195 | 2022-10-27 11:00 | EDT | 5.498 |  | 16.177 |  | 6.5 |  | 79 |  | 46065.7 | i | 29.92 | i | 7.81 |  | 0.33 | i | 1.28 | i | 0.65 | c, i
61-0195 | 2022-10-27 11:15 | EDT | 5.43 |  | 16.178 |  | 6.47 |  | 78.6 |  | 46045.6 | i | 29.91 | i | 7.81 |  | 0.32 | i | 1.24 | i | 0.65 | c, i
61-0195 | 2022-10-27 11:30 | EDT | 5.349 |  | 16.174 |  | 6.37 |  | 77.4 |  | 46029.7 | i | 29.89 | i | 7.8 |  | 0.29 | i | 1.14 | i | 0.65 | c, i
61-0195 | 2022-10-27 11:45 | EDT | 5.252 |  | 16.173 |  | 6.36 |  | 77.2 |  | 46023.4 | i | 29.89 | i | 7.8 |  | 0.28 | i | 1.1 | i | 0.75 | c, i
61-0195 | 2022-10-27 12:00 | EDT | 5.143 |  | 16.176 |  | 6.35 |  | 77.2 |  | 46012.4 | i | 29.88 | i | 7.8 |  | 0.33 | i | 1.28 | i | 0.68 | c, i
61-0195 | 2022-10-27 12:15 | EDT | 5.032 |  | 16.175 |  | 6.34 |  | 77 |  | 45996.5 | i | 29.87 | i | 7.8 |  | 0.31 | i | 1.22 | i | 0.7 | c, i
61-0195 | 2022-10-27 12:30 | EDT | 4.921 |  | 16.172 |  | 6.27 |  | 76.2 |  | 45975.5 | i | 29.85 | i | 7.79 |  | 0.28 | i | 1.1 | i | 0.65 | c, i
61-0195 | 2022-10-27 12:45 | EDT | 4.791 |  | 16.172 |  | 6.22 |  | 75.5 |  | 45949.6 | i | 29.84 | i | 7.79 |  | 0.3 | i | 1.17 | i | 0.69 | c, i
61-0195 | 2022-10-27 13:00 | EDT | 4.658 |  | 16.175 |  | 6.18 |  | 75.1 |  | 45924.2 | i | 29.82 | i | 7.78 |  | 0.3 | i | 1.16 | i | 0.63 | c, i
61-0195 | 2022-10-27 13:15 | EDT | 4.533 |  | 16.179 |  | 6.15 |  | 74.7 |  | 45904.7 | i | 29.8 | i | 7.78 |  | 0.33 | i | 1.31 | i | 0.77 | c, i
61-0195 | 2022-10-27 13:30 | EDT | 4.408 |  | 16.184 |  | 6.16 |  | 74.8 |  | 45873.8 | i | 29.78 | i | 7.78 |  | 0.29 | i | 1.14 | i | 0.63 | c, i
61-0195 | 2022-10-27 13:45 | EDT | 4.273 |  | 16.185 |  | 6.14 |  | 74.5 |  | 45885.7 | i | 29.79 | i | 7.78 |  | 0.3 | i | 1.18 | i | 0.71 | c, i
61-0195 | 2022-10-27 14:00 | EDT | 4.158 |  | 16.201 |  | 6.23 |  | 75.7 |  | 45824.6 | i | 29.75 | i | 7.79 |  | 0.33 | i | 1.27 | i | 0.7 | c, i
61-0195 | 2022-10-27 14:15 | EDT | 4.056 |  | 16.201 |  | 6.21 |  | 75.4 |  | 45830.6 | i | 29.75 | i | 7.79 |  | 0.32 | i | 1.25 | i | 0.8 | c, i
61-0195 | 2022-10-27 14:30 | EDT | 3.972 |  | 16.234 |  | 6.37 |  | 77.4 |  | 45764.4 | i | 29.7 | i | 7.8 |  | 0.37 | i | 1.45 | i | 0.85 | c, i
61-0195 | 2022-10-27 14:45 | EDT | 3.912 |  | 16.228 |  | 6.41 |  | 77.8 |  | 45814.2 | i | 29.74 | i | 7.8 |  | 0.39 | i | 1.52 | i | 0.87 | c, i
61-0195 | 2022-10-27 15:00 | EDT | 3.881 |  | 16.571 |  | 6.82 |  | 83.2 |  | 45190.1 | i | 29.29 | i | 7.81 |  | 0.51 | i | 2 | i | 1.01 | c, i
61-0195 | 2022-10-27 15:15 | EDT | 3.861 |  | 16.557 |  | 6.8 |  | 82.9 |  | 45226 | i | 29.32 | i | 7.81 |  | 0.51 | i | 1.99 | i | 1.13 | c, i
61-0195 | 2022-10-27 15:30 | EDT | 3.873 |  | 16.304 |  | 6.56 |  | 79.9 |  | 45798.5 | i | 29.73 | i | 7.81 |  | 0.51 | i | 1.97 | i | 1.05 | c, i
61-0195 | 2022-10-27 15:45 | EDT | 3.912 |  | 16.255 |  | 6.5 |  | 79.1 |  | 45906.4 | i | 29.81 | i | 7.81 |  | 0.43 | i | 1.68 | i | 0.9 | c, i
61-0195 | 2022-10-27 16:00 | EDT | 3.965 |  | 16.256 |  | 6.51 |  | 79.2 |  | 45925.3 | i | 29.82 | i | 7.81 |  | 0.48 | i | 1.87 | i | 0.98 | c, i
61-0195 | 2022-10-27 16:15 | EDT | 4.023 |  | 16.288 |  | 6.58 |  | 80.1 |  | 45910.7 | i | 29.81 | i | 7.81 |  | 0.48 | i | 1.86 | i | 1.07 | c, i
61-0195 | 2022-10-27 16:30 | EDT | 4.076 |  | 16.285 |  | 6.6 |  | 80.3 |  | 45937.6 | i | 29.83 | i | 7.82 |  | 0.53 | i | 2.06 | i | 1.18 | c, i
61-0195 | 2022-10-27 16:45 | EDT | 4.122 |  | 16.291 |  | 6.6 |  | 80.4 |  | 45940.9 | i | 29.83 | i | 7.82 |  | 0.52 | i | 2.01 | i | 1.19 | c, i
61-0195 | 2022-10-27 17:00 | EDT | 4.161 |  | 16.512 |  | 6.85 |  | 83.6 |  | 45522.7 | i | 29.53 | i | 7.82 |  | 0.85 | i | 3.31 | i | 1.65 | c, i
61-0195 | 2022-10-27 17:15 | EDT | 4.184 |  | 16.358 |  | 6.67 |  | 81.3 |  | 45873.9 | i | 29.78 | i | 7.82 |  | 0.88 | i | 3.44 | i | 1.88 | c, i
61-0195 | 2022-10-27 17:30 | EDT | 4.215 |  | 16.377 |  | 6.61 |  | 80.5 |  | 45839 | i | 29.76 | i | 7.82 |  | 0.93 | i | 3.6 | i | 1.87 | c, i
61-0195 | 2022-10-27 17:45 | EDT | 4.246 |  | 16.337 |  | 6.57 |  | 80 |  | 45915.2 | i | 29.81 | i | 7.81 |  | 0.81 | i | 3.15 | i | 1.64 | c, i
61-0195 | 2022-10-27 18:00 | EDT | 4.291 |  | 16.293 |  | 6.45 |  | 78.6 |  | 45973.1 | i | 29.85 | i | 7.8 |  | 0.8 | i | 3.1 | i | 1.72 | c, i
61-0195 | 2022-10-27 18:15 | EDT | 4.329 |  | 16.304 |  | 6.45 |  | 78.6 |  | 45963.7 | i | 29.85 | i | 7.8 |  | 0.94 | i | 3.65 | i | 2.04 | c, i
61-0195 | 2022-10-27 18:30 | EDT | 4.37 |  | 16.304 |  | 6.43 |  | 78.3 |  | 45967.6 | i | 29.85 | i | 7.8 |  | 0.79 | i | 3.07 | i | 1.7 | c, i
61-0195 | 2022-10-27 18:45 | EDT | 4.423 |  | 16.296 |  | 6.39 |  | 77.8 |  | 45989.6 | i | 29.87 | i | 7.8 |  | 0.79 | i | 3.06 | i | 1.8 | c, i
61-0195 | 2022-10-27 19:00 | EDT | 4.47 |  | 16.291 |  | 6.39 |  | 77.9 |  | 46008.9 | i | 29.88 | i | 7.8 |  | 0.81 | i | 3.14 | i | 1.59 | c, i
61-0195 | 2022-10-27 19:15 | EDT | 4.537 |  | 16.295 |  | 6.41 |  | 78.1 |  | 46005.8 | i | 29.88 | i | 7.8 |  | 0.77 | i | 3.01 | i | 1.7 | c, i
61-0195 | 2022-10-27 19:30 | EDT | 4.611 |  | 16.304 |  | 6.42 |  | 78.2 |  | 45996.2 | i | 29.87 | i | 7.8 |  | 0.76 | i | 2.96 | i | 1.78 | c, i
61-0195 | 2022-10-27 19:45 | EDT | 4.699 |  | 16.315 |  | 6.46 |  | 78.7 |  | 45993.9 | i | 29.87 | i | 7.81 |  | 0.77 | i | 2.99 | i | 1.74 | c, i
61-0195 | 2022-10-27 20:00 | EDT | 4.8 |  | 16.319 |  | 6.5 |  | 79.1 |  | 46008.3 | i | 29.88 | i | 7.81 |  | 0.85 | i | 3.29 | i | 1.86 | c, i
61-0195 | 2022-10-27 20:15 | EDT | 4.913 |  | 16.322 |  | 6.5 |  | 79.2 |  | 46014.8 | i | 29.88 | i | 7.81 |  | 0.9 | i | 3.51 | i | 1.97 | c, i
61-0195 | 2022-10-27 20:30 | EDT | 5.024 |  | 16.329 |  | 6.51 |  | 79.4 |  | 46014 | i | 29.88 | i | 7.81 |  | 0.81 | i | 3.15 | i | 1.76 | c, i
61-0195 | 2022-10-27 20:45 | EDT | 5.105 |  | 16.339 |  | 6.53 |  | 79.6 |  | 46000.8 | i | 29.87 | i | 7.81 |  | 0.74 | i | 2.87 | i | 1.6 | c, i
61-0195 | 2022-10-27 21:00 | EDT | 5.17 |  | 16.376 |  | 6.61 |  | 80.6 |  | 45907.2 | i | 29.81 | i | 7.82 |  | 0.85 | i | 3.31 | i | 1.95 | c, i
61-0195 | 2022-10-27 21:15 | EDT | 5.201 |  | 16.387 |  | 6.63 |  | 80.8 |  | 45887.7 | i | 29.79 | i | 7.82 |  | 0.98 | i | 3.81 | i | 2.07 | c, i
61-0195 | 2022-10-27 21:30 | EDT | 5.241 |  | 16.381 |  | 6.6 |  | 80.5 |  | 45896.5 | i | 29.8 | i | 7.81 |  | 0.91 | i | 3.54 | i | 2.03 | c, i
61-0195 | 2022-10-27 21:45 | EDT | 5.253 |  | 16.398 |  | 6.62 |  | 80.8 |  | 45857.1 | i | 29.77 | i | 7.82 |  | 0.97 | i | 3.76 | i | 2.21 | c, i
61-0195 | 2022-10-27 22:00 | EDT | 5.255 |  | 16.406 |  | 6.63 |  | 80.9 |  | 45840.2 | i | 29.76 | i | 7.81 |  | 1.08 | i | 4.2 | i | 2.44 | c, i
61-0195 | 2022-10-27 22:15 | EDT | 5.251 |  | 16.417 |  | 6.65 |  | 81.1 |  | 45805.6 | i | 29.74 | i | 7.81 |  | 1.21 | i | 4.68 | i | 2.76 | c, i
61-0195 | 2022-10-27 22:30 | EDT | 5.233 |  | 16.416 |  | 6.62 |  | 80.7 |  | 45800.7 | i | 29.73 | i | 7.81 |  | 1.14 | i | 4.42 | i | 2.65 | c, i
61-0195 | 2022-10-27 22:45 | EDT | 5.197 |  | 16.386 |  | 6.57 |  | 80.1 |  | 45891.9 | i | 29.8 | i | 7.81 |  | 0.99 | i | 3.84 | i | 2.12 | c, i
61-0195 | 2022-10-27 23:00 | EDT | 5.156 |  | 16.394 |  | 6.57 |  | 80.1 |  | 45863.7 | i | 29.78 | i | 7.81 |  | 1.16 | i | 4.5 | i | 2.32 | c, i
61-0195 | 2022-10-27 23:15 | EDT | 5.104 |  | 16.399 |  | 6.58 |  | 80.2 |  | 45865.1 | i | 29.78 | i | 7.81 |  | 1.25 | i | 4.84 | i | 3.1 | c, i
61-0195 | 2022-10-27 23:30 | EDT | 5.051 |  | 16.404 |  | 6.58 |  | 80.2 |  | 45852.9 | i | 29.77 | i | 7.81 |  | 1.54 | i | 5.96 | i | 3.79 | c, i
61-0195 | 2022-10-27 23:45 | EDT | 4.995 |  | 16.407 |  | 6.54 |  | 79.8 |  | 45855.7 | i | 29.77 | i | 7.81 |  | 1.41 | i | 5.46 | i | 3.46 | c, i
61-0195 | 2022-10-28 | EDT | 4.934 |  | 16.407 |  | 6.54 |  | 79.8 |  | 45866.4 | i | 29.78 | i | 7.81 |  | 1.47 | i | 5.69 | i | 3.39 | c, i
61-0195 | 2022-10-28 00:15 | EDT | 4.869 |  | 16.411 |  | 6.58 |  | 80.2 |  | 45856.4 | i | 29.77 | i | 7.81 |  | 1.32 | i | 5.14 | i | 3.01 | c, i
61-0195 | 2022-10-28 00:30 | EDT | 4.803 |  | 16.409 |  | 6.57 |  | 80.1 |  | 45856.1 | i | 29.77 | i | 7.81 |  | 1.33 | i | 5.14 | i | 3.03 | c, i
61-0195 | 2022-10-28 00:45 | EDT | 4.733 |  | 16.405 |  | 6.55 |  | 79.9 |  | 45840.6 | i | 29.76 | i | 7.81 |  | 1.34 | i | 5.18 | i | 3.09 | c, i
61-0195 | 2022-10-28 01:00 | EDT | 4.66 |  | 16.407 |  | 6.52 |  | 79.6 |  | 45869.8 | i | 29.78 | i | 7.81 |  | 1.44 | i | 5.6 | i | 3.99 | c, i
61-0195 | 2022-10-28 01:15 | EDT | 4.587 |  | 16.406 |  | 6.51 |  | 79.4 |  | 45867.7 | i | 29.78 | i | 7.81 |  | 1.44 | i | 5.58 | i | 3.43 | c, i
61-0195 | 2022-10-28 01:30 | EDT | 4.507 |  | 16.405 |  | 6.49 |  | 79.2 |  | 45884.8 | i | 29.79 | i | 7.81 |  | 1.41 | i | 5.45 | i | 3.18 | c, i
61-0195 | 2022-10-28 01:45 | EDT | 4.423 |  | 16.403 |  | 6.48 |  | 79 |  | 45861.4 | i | 29.78 | i | 7.8 |  | 1.64 | i | 6.34 | i | 3.93 | c, i
61-0195 | 2022-10-28 02:00 | EDT | 4.342 |  | 16.396 |  | 6.46 |  | 78.8 |  | 45827 | i | 29.75 | i | 7.8 |  | 1.66 | i | 6.42 | i | 4.09 | c, i
61-0195 | 2022-10-28 02:15 | EDT | 4.276 |  | 16.257 |  | 7.05 |  | 85.4 |  | 45017.5 | i | 29.17 | i | 7.81 |  | 0.87 | i | 3.39 | i | 1.84 | c, i
61-0195 | 2022-10-28 02:30 | EDT | 4.226 |  | 16.215 |  | 7.11 |  | 86 |  | 44796.2 | i | 29.01 | i | 7.81 |  | 0.73 | i | 2.83 | i | 1.55 | c, i
61-0195 | 2022-10-28 02:45 | EDT | 4.133 |  | 16.189 |  | 7.16 |  | 86.5 |  | 44797.1 | i | 29.01 | i | 7.81 |  | 0.88 | i | 3.42 | i | 1.91 | c, i
61-0195 | 2022-10-28 03:00 | EDT | 4.057 |  | 16.126 |  | 7.21 |  | 87 |  | 44694.6 | i | 28.93 | i | 7.82 |  | 0.94 | i | 3.64 | i | 1.98 | c, i
61-0195 | 2022-10-28 03:15 | EDT | 4.005 |  | 16.068 |  | 7.28 |  | 87.7 |  | 44526.5 | i | 28.81 | i | 7.82 |  | 0.93 | i | 3.62 | i | 1.95 | c, i
61-0195 | 2022-10-28 03:30 | EDT | 3.962 |  | 16.128 |  | 7.15 |  | 86.3 |  | 44800.2 | i | 29.01 | i | 7.81 |  | 1.24 | i | 4.81 | i | 2.72 | c, i
61-0195 | 2022-10-28 03:45 | EDT | 3.949 |  | 16.106 |  | 7.15 |  | 86.3 |  | 44768.5 | i | 28.99 | i | 7.81 |  | 1.16 | i | 4.49 | i | 2.67 | c, i
61-0195 | 2022-10-28 04:00 | EDT | 3.96 |  | 16.095 |  | 7.18 |  | 86.7 |  | 44763.5 | i | 28.98 | i | 7.81 |  | 1.13 | i | 4.37 | i | 2.58 | c, i
61-0195 | 2022-10-28 04:15 | EDT | 3.982 |  | 16.049 |  | 7.2 |  | 86.8 |  | 44790.6 | i | 29 | i | 7.81 |  | 1.06 | i | 4.12 | i | 2.26 | c, i
61-0195 | 2022-10-28 04:30 | EDT | 4.03 |  | 16.019 |  | 7.17 |  | 86.4 |  | 44811.1 | i | 29.02 | i | 7.81 |  | 1.05 | i | 4.07 | i | 2.22 | c, i
61-0195 | 2022-10-28 04:45 | EDT | 4.089 |  | 16.027 |  | 7.11 |  | 85.7 |  | 44918.9 | i | 29.09 | i | 7.8 |  | 0.87 | i | 3.39 | i | 1.87 | c, i
61-0195 | 2022-10-28 05:00 | EDT | 4.145 |  | 16.04 |  | 6.89 |  | 83.1 |  | 44976.2 | i | 29.13 | i | 7.8 |  | 0.91 | i | 3.54 | i | 1.96 | c, i
61-0195 | 2022-10-28 05:15 | EDT | 4.213 |  | 15.934 |  | 6.89 |  | 82.9 |  | 44963.3 | i | 29.12 | i | 7.8 |  | 0.89 | i | 3.46 | i | 1.93 | c, i
61-0195 | 2022-10-28 05:30 | EDT | 4.273 |  | 15.926 |  | 6.85 |  | 82.4 |  | 44950.8 | i | 29.12 | i | 7.8 |  | 0.92 | i | 3.59 | i | 2.12 | c, i
61-0195 | 2022-10-28 05:45 | EDT | 4.319 |  | 15.895 |  | 6.9 |  | 83 |  | 44912.8 | i | 29.09 | i | 7.8 |  | 1.04 | i | 4.04 | i | 2.28 | c, i
61-0195 | 2022-10-28 06:00 | EDT | 4.376 |  | 15.827 |  | 6.91 |  | 83 |  | 44888.9 | i | 29.07 | i | 7.79 |  | 0.87 | i | 3.4 | i | 1.89 | c, i
61-0195 | 2022-10-28 06:15 | EDT | 4.428 |  | 15.814 |  | 6.89 |  | 82.7 |  | 44885.9 | i | 29.07 | i | 7.79 |  | 0.85 | i | 3.31 | i | 1.84 | c, i
61-0195 | 2022-10-28 06:30 | EDT | 4.485 |  | 15.775 |  | 6.85 |  | 82.1 |  | 44852.5 | i | 29.04 | i | 7.78 |  | 0.78 | i | 3.03 | i | 1.65 | c, i
61-0195 | 2022-10-28 06:45 | EDT | 4.557 |  | 15.78 |  | 6.84 |  | 82 |  | 44847.6 | i | 29.04 | i | 7.78 |  | 0.82 | i | 3.17 | i | 1.85 | c, i
61-0195 | 2022-10-28 07:00 | EDT | 4.625 |  | 15.771 |  | 6.86 |  | 82.2 |  | 44836.5 | i | 29.03 | i | 7.78 |  | 0.79 | i | 3.08 | i | 1.71 | c, i
61-0195 | 2022-10-28 07:15 | EDT | 4.7 |  | 15.761 |  | 6.86 |  | 82.2 |  | 44848.1 | i | 29.04 | i | 7.78 |  | 0.77 | i | 3 | i | 1.81 | c, i
61-0195 | 2022-10-28 07:30 | EDT | 4.781 |  | 15.789 |  | 6.87 |  | 82.4 |  | 44868.9 | i | 29.05 | i | 7.78 |  | 0.77 | i | 3.01 | i | 1.79 | c, i
61-0195 | 2022-10-28 07:45 | EDT | 4.866 |  | 15.8 |  | 6.89 |  | 82.7 |  | 44862.8 | i | 29.05 | i | 7.79 |  | 0.72 | i | 2.79 | i | 1.69 | c, i
61-0195 | 2022-10-28 08:00 | EDT | 4.953 |  | 15.985 |  | 6.85 |  | 82.6 |  | 44989.8 | i | 29.14 | i | 7.8 |  | 0.55 | i | 2.14 | i | 1.19 | c, i
61-0195 | 2022-10-28 08:15 | EDT | 5.053 |  | 16.126 |  | 6.85 |  | 82.8 |  | 45141.2 | i | 29.25 | i | 7.8 |  | 0.62 | i | 2.42 | i | 1.27 | c, i
61-0195 | 2022-10-28 08:30 | EDT | 5.154 |  | 16.142 |  | 6.86 |  | 83 |  | 45189.1 | i | 29.29 | i | 7.81 |  | 0.53 | i | 2.07 | i | 1.22 | c, i
61-0195 | 2022-10-28 08:45 | EDT | 5.273 |  | 16.141 |  | 6.88 |  | 83.2 |  | 45200.1 | i | 29.3 | i | 7.81 |  | 0.53 | i | 2.06 | i | 1.11 | c, i
61-0195 | 2022-10-28 09:00 | EDT | 5.387 |  | 16.185 |  | 6.79 |  | 82.2 |  | 45296.4 | i | 29.37 | i | 7.8 |  | 0.48 | i | 1.86 | i | 0.94 | c, i
61-0195 | 2022-10-28 09:15 | EDT | 5.493 |  | 16.18 |  | 6.82 |  | 82.6 |  | 45276.3 | i | 29.35 | i | 7.81 |  | 0.47 | i | 1.83 | i | 0.95 | c, i
61-0195 | 2022-10-28 09:30 | EDT | 5.594 |  | 16.17 |  | 6.81 |  | 82.5 |  | 45276.9 | i | 29.35 | i | 7.8 |  | 0.45 | i | 1.74 | i | 0.87 | c, i
61-0195 | 2022-10-28 09:45 | EDT | 5.685 |  | 16.143 |  | 6.89 |  | 83.4 |  | 45266.2 | i | 29.34 | i | 7.81 |  | 0.46 | i | 1.79 | i | 0.95 | c, i
61-0195 | 2022-10-28 10:00 | EDT | 5.752 |  | 16.117 |  | 6.93 |  | 83.8 |  | 45252.4 | i | 29.33 | i | 7.81 |  | 0.45 | i | 1.75 | i | 0.99 | c, i
61-0195 | 2022-10-28 10:15 | EDT | 5.8 |  | 16.085 |  | 6.95 |  | 84 |  | 45190.3 | i | 29.29 | i | 7.81 |  | 0.45 | i | 1.76 | i | 0.97 | c, i
61-0195 | 2022-10-28 10:30 | EDT | 5.827 |  | 16.079 |  | 6.96 |  | 84.1 |  | 45191.4 | i | 29.29 | i | 7.81 |  | 0.41 | i | 1.6 | i | 0.81 | c, i
61-0195 | 2022-10-28 10:45 | EDT | 5.856 |  | 16.106 |  | 6.86 |  | 83 |  | 45278.8 | i | 29.35 | i | 7.81 |  | 0.37 | i | 1.43 | i | 0.72 | c, i
61-0195 | 2022-10-28 11:00 | EDT | 5.82 |  | 16.162 |  | 6.79 |  | 82.3 |  | 45450 | i | 29.48 | i | 7.81 |  | 0.37 | i | 1.43 | i | 0.72 | c, i
61-0195 | 2022-10-28 11:15 | EDT | 5.799 |  | 16.189 |  | 6.76 |  | 82 |  | 45536 | i | 29.54 | i | 7.81 |  | 0.32 | i | 1.24 | i | 0.74 | c, i
61-0195 | 2022-10-28 11:30 | EDT | 5.759 |  | 16.376 |  | 6.42 |  | 78.2 |  | 45856.2 | i | 29.77 | i | 7.8 |  | 0.34 | i | 1.35 | i | 0.79 | c, i
61-0195 | 2022-10-28 11:45 | EDT | 5.704 |  | 16.361 |  | 6.53 |  | 79.6 |  | 45891 | i | 29.8 | i | 7.81 |  | 0.32 | i | 1.27 | i | 0.67 | c, i
61-0195 | 2022-10-28 12:00 | EDT | 5.624 |  | 16.365 |  | 6.54 |  | 79.8 |  | 46010 | i | 29.88 | i | 7.81 |  | 0.33 | i | 1.29 | i | 0.69 | c, i
61-0195 | 2022-10-28 12:15 | EDT | 5.531 |  | 16.362 |  | 6.54 |  | 79.8 |  | 46056.8 | i | 29.92 | i | 7.81 |  | 0.32 | i | 1.23 | i | 0.66 | c, i
61-0195 | 2022-10-28 12:30 | EDT | 5.444 |  | 16.368 |  | 6.54 |  | 79.8 |  | 46095 | i | 29.94 | i | 7.81 |  | 0.31 | i | 1.2 | i | 0.64 | c, i
61-0195 | 2022-10-28 12:45 | EDT | 5.319 |  | 16.361 |  | 6.61 |  | 80.7 |  | 46114.4 | i | 29.96 | i | 7.82 |  | 0.3 | i | 1.19 | i | 0.67 | c, i
61-0195 | 2022-10-28 13:00 | EDT | 5.203 |  | 16.368 |  | 6.59 |  | 80.4 |  | 46133.8 | i | 29.97 | i | 7.82 |  | 0.3 | i | 1.17 | i | 0.75 | c, i
61-0195 | 2022-10-28 13:15 | EDT | 5.078 |  | 16.364 |  | 6.61 |  | 80.6 |  | 46091.7 | i | 29.94 | i | 7.82 |  | 0.32 | i | 1.26 | i | 0.63 | c, i
61-0195 | 2022-10-28 13:30 | EDT | 4.959 |  | 16.37 |  | 6.54 |  | 79.7 |  | 45905.3 | i | 29.81 | i | 7.8 |  | 0.39 | i | 1.53 | i | 0.84 | c, i
61-0195 | 2022-10-28 13:45 | EDT | 4.827 |  | 16.358 |  | 6.59 |  | 80.4 |  | 45933.5 | i | 29.83 | i | 7.81 |  | 0.35 | i | 1.37 | i | 0.78 | c, i
61-0195 | 2022-10-28 14:00 | EDT | 4.732 |  | 16.365 |  | 6.59 |  | 80.4 |  | 46040.7 | i | 29.9 | i | 7.82 |  | 0.34 | i | 1.32 | i | 0.72 | c, i
61-0195 | 2022-10-28 14:15 | EDT | 4.643 |  | 16.284 |  | 6.6 |  | 80.2 |  | 45558.3 | i | 29.56 | i | 7.8 |  | 0.43 | i | 1.68 | i | 0.91 | c, i
61-0195 | 2022-10-28 14:30 | EDT | 4.529 |  | 16.33 |  | 6.57 |  | 80 |  | 45855.9 | i | 29.77 | i | 7.8 |  | 0.36 | i | 1.41 | i | 0.8 | c, i
61-0195 | 2022-10-28 14:45 | EDT | 4.446 |  | 16.282 |  | 6.62 |  | 80.6 |  | 45763.7 | i | 29.7 | i | 7.81 |  | 0.38 | i | 1.49 | i | 0.82 | c, i
61-0195 | 2022-10-28 15:00 | EDT | 4.355 |  | 16.206 |  | 6.69 |  | 81.2 |  | 45534.5 | i | 29.54 | i | 7.8 |  | 0.43 | i | 1.68 | i | 0.97 | c, i
61-0195 | 2022-10-28 15:15 | EDT | 4.295 |  | 16.165 |  | 6.73 |  | 81.6 |  | 45387.5 | i | 29.43 | i | 7.8 |  | 0.49 | i | 1.91 | i | 1.09 | c, i
61-0195 | 2022-10-28 15:30 | EDT | 4.234 |  | 16.246 |  | 6.63 |  | 80.5 |  | 45564.7 | i | 29.56 | i | 7.8 |  | 0.45 | i | 1.75 | i | 0.88 | c, i
61-0195 | 2022-10-28 15:45 | EDT | 4.194 |  | 16.254 |  | 6.65 |  | 80.8 |  | 45843.7 | i | 29.76 | i | 7.81 |  | 0.49 | i | 1.92 | i | 1.01 | c, i
61-0195 | 2022-10-28 16:00 | EDT | 4.186 |  | 16.235 |  | 6.71 |  | 81.6 |  | 45938 | i | 29.83 | i | 7.81 |  | 0.51 | i | 2.01 | i | 1.17 | c, i
61-0195 | 2022-10-28 16:15 | EDT | 4.202 |  | 16.176 |  | 6.79 |  | 82.3 |  | 45532.8 | i | 29.54 | i | 7.81 |  | 0.66 | i | 2.57 | i | 1.42 | c, i
61-0195 | 2022-10-28 16:30 | EDT | 4.229 |  | 16.176 |  | 6.85 |  | 83.3 |  | 46044.2 | i | 29.9 | i | 7.82 |  | 0.48 | i | 1.85 | i | 1.03 | c, i
61-0195 | 2022-10-28 16:45 | EDT | 4.3 |  | 16.136 |  | 6.88 |  | 83.4 |  | 45824 | i | 29.75 | i | 7.82 |  | 0.58 | i | 2.24 | i | 1.33 | c, i
61-0195 | 2022-10-28 17:00 | EDT | 4.373 |  | 16.123 |  | 6.85 |  | 83.1 |  | 45744.6 | i | 29.69 | i | 7.81 |  | 0.62 | i | 2.43 | i | 1.26 | c, i
61-0195 | 2022-10-28 17:15 | EDT | 4.398 |  | 16.093 |  | 6.84 |  | 82.8 |  | 45589.5 | i | 29.58 | i | 7.81 |  | 0.67 | i | 2.59 | i | 1.43 | c, i
61-0195 | 2022-10-28 17:30 | EDT | 4.409 |  | 16.082 |  | 6.78 |  | 82.1 |  | 45511.7 | i | 29.52 | i | 7.8 |  | 0.86 | i | 3.36 | i | 1.75 | c, i
61-0195 | 2022-10-28 17:45 | EDT | 4.418 |  | 16.094 |  | 6.7 |  | 81.1 |  | 45603.5 | i | 29.59 | i | 7.8 |  | 0.82 | i | 3.19 | i | 1.83 | c, i
61-0195 | 2022-10-28 18:00 | EDT | 4.407 |  | 16.093 |  | 6.7 |  | 81.1 |  | 45571.6 | i | 29.56 | i | 7.8 |  | 0.93 | i | 3.63 | i | 2.22 | c, i
61-0195 | 2022-10-28 18:15 | EDT | 4.41 |  | 16.085 |  | 6.7 |  | 81.1 |  | 45509.5 | i | 29.52 | i | 7.8 |  | 1.22 | i | 4.74 | i | 2.88 | c, i
61-0195 | 2022-10-28 18:30 | EDT | 4.407 |  | 16.069 |  | 6.86 |  | 82.9 |  | 45330.1 | i | 29.39 | i | 7.81 |  | 1.42 | i | 5.5 | i | 3.44 | c, i
61-0195 | 2022-10-28 18:45 | EDT | 4.409 |  | 15.865 |  | 7.32 |  | 87.8 |  | 44371.5 | i | 28.7 | i | 7.82 |  | 0.86 | i | 3.34 | i | 1.88 | c, i
61-0195 | 2022-10-28 19:00 | EDT | 4.439 |  | 15.924 |  | 7.14 |  | 85.8 |  | 44575.6 | i | 28.85 | i | 7.81 |  | 1.12 | i | 4.34 | i | 2.66 | c, i
61-0195 | 2022-10-28 19:15 | EDT | 4.476 |  | 15.941 |  | 7.24 |  | 87 |  | 44672.9 | i | 28.92 | i | 7.82 |  | 1.28 | i | 4.97 | i | 2.98 | c, i
61-0195 | 2022-10-28 19:30 | EDT | 4.517 |  | 15.966 |  | 7.12 |  | 85.7 |  | 44729.5 | i | 28.96 | i | 7.81 |  | 1.56 | i | 6.04 | i | 3.57 | c, i
61-0195 | 2022-10-28 19:45 | EDT | 4.557 |  | 15.952 |  | 7.25 |  | 87.1 |  | 44495.2 | i | 28.79 | i | 7.82 |  | 1.15 | i | 4.48 | i | 2.73 | c, i
61-0195 | 2022-10-28 20:00 | EDT | 4.604 |  | 15.98 |  | 6.96 |  | 83.8 |  | 44836.1 | i | 29.03 | i | 7.8 |  | 2.13 | i | 8.27 | i | 5.53 | c, i
61-0195 | 2022-10-28 20:15 | EDT | 4.675 |  | 16.017 |  | 6.76 |  | 81.5 |  | 45063.7 | i | 29.2 | i | 7.8 |  | 1.85 | i | 7.15 | i | 3.63 | c, i
61-0195 | 2022-10-28 20:30 | EDT | 4.757 |  | 15.935 |  | 7.1 |  | 85.3 |  | 44517.3 | i | 28.8 | i | 7.81 |  | 2.01 | i | 7.78 | i | 5.21 | c, i
61-0195 | 2022-10-28 20:45 | EDT | 4.852 |  | 16.005 |  | 6.84 |  | 82.4 |  | 45011 | i | 29.16 | i | 7.79 |  | 1.82 | i | 7.05 | i | 4.37 | c, i
61-0195 | 2022-10-28 21:00 | EDT | 4.957 |  | 16.003 |  | 6.85 |  | 82.5 |  | 45042.9 | i | 29.18 | i | 7.8 |  | 1.61 | i | 6.23 | i | 3.62 | c, i
61-0195 | 2022-10-28 21:15 | EDT | 5.054 |  | 15.979 |  | 6.97 |  | 84 |  | 44928.9 | i | 29.1 | i | 7.8 |  | 1.26 | i | 4.9 | i | 2.8 | c, i
61-0195 | 2022-10-28 21:30 | EDT | 5.154 |  | 15.968 |  | 7.01 |  | 84.4 |  | 44880.9 | i | 29.07 | i | 7.81 |  | 1.41 | i | 5.45 | i | 3.18 | c, i
61-0195 | 2022-10-28 21:45 | EDT | 5.24 |  | 16.06 |  | 6.81 |  | 82.3 |  | 45288.7 | i | 29.36 | i | 7.8 |  | 1.45 | i | 5.62 | i | 3.51 | c, i
61-0195 | 2022-10-28 22:00 | EDT | 5.307 |  | 15.99 |  | 7.16 |  | 86.3 |  | 45050.3 | i | 29.19 | i | 7.82 |  | 1.31 | i | 5.07 | i | 3.39 | c, i
61-0195 | 2022-10-28 22:15 | EDT | 5.367 |  | 15.982 |  | 7.07 |  | 85.3 |  | 45042.5 | i | 29.18 | i | 7.82 |  | 1.99 | i | 7.69 | i | 4.34 | c, i
61-0195 | 2022-10-28 22:30 | EDT | 5.414 |  | 16.094 |  | 6.71 |  | 81.2 |  | 45506.9 | i | 29.52 | i | 7.8 |  | 1.92 | i | 7.43 | i | 4.72 | c, i
61-0195 | 2022-10-28 22:45 | EDT | 5.455 |  | 16.094 |  | 6.7 |  | 81.1 |  | 45485.6 | i | 29.5 | i | 7.79 |  | 2.1 | i | 8.12 | i | 5.04 | c, i
61-0195 | 2022-10-28 23:00 | EDT | 5.482 |  | 16.073 |  | 6.87 |  | 83 |  | 45385.9 | i | 29.43 | i | 7.81 |  | 1.82 | i | 7.04 | i | 4.29 | c, i
61-0195 | 2022-10-28 23:15 | EDT | 5.494 |  | 16.079 |  | 6.67 |  | 80.7 |  | 45457.4 | i | 29.48 | i | 7.79 |  | 2.03 | i | 7.87 | i | 4.9 | c, i
61-0195 | 2022-10-28 23:30 | EDT | 5.488 |  | 16.047 |  | 6.83 |  | 82.5 |  | 45271.1 | i | 29.35 | i | 7.8 |  | 1.78 | i | 6.91 | i | 4.12 | c, i
61-0195 | 2022-10-28 23:45 | EDT | 5.455 |  | 16.011 |  | 7.01 |  | 84.5 |  | 45121.2 | i | 29.24 | i | 7.8 |  | 1.66 | i | 6.42 | i | 3.68 | c, i
61-0195 | 2022-10-29 | EDT | 5.407 |  | 15.953 |  | 6.88 |  | 82.9 |  | 45020.9 | i | 29.17 | i | 7.8 |  | 1.71 | i | 6.61 | i | 2.72 | c, i
61-0195 | 2022-10-29 00:15 | EDT | 5.35 |  | 15.862 |  | 6.88 |  | 82.6 |  | 44932.1 | i | 29.1 | i | 7.79 |  | 1.49 | i | 5.78 | i | 3.58 | c, i
61-0195 | 2022-10-29 00:30 | EDT | 5.279 |  | 15.851 |  | 7.1 |  | 85.2 |  | 44785.9 | i | 29 | i | 7.8 |  | 1.68 | i | 6.53 | i | 3.69 | c, i
61-0195 | 2022-10-29 00:45 | EDT | 5.196 |  | 15.804 |  | 7.08 |  | 84.9 |  | 44725.4 | i | 28.95 | i | 7.8 |  | 1.72 | i | 6.67 | i | 4.19 | c, i
61-0195 | 2022-10-29 01:00 | EDT | 5.113 |  | 15.762 |  | 7.04 |  | 84.3 |  | 44758.3 | i | 28.97 | i | 7.8 |  | 1.91 | i | 7.39 | i | 4.31 | c, i
61-0195 | 2022-10-29 01:15 | EDT | 5.024 |  | 16.065 |  | 6.96 |  | 84.1 |  | 45173.8 | i | 29.28 | i | 7.81 |  | 1.75 | i | 6.78 | i | 4.24 | c, i
61-0195 | 2022-10-29 01:30 | EDT | 4.924 |  | 16.066 |  | 6.67 |  | 80.7 |  | 45380.9 | i | 29.43 | i | 7.79 |  | 1.76 | i | 6.8 | i | 4.07 | c, i
61-0195 | 2022-10-29 01:45 | EDT | 4.822 |  | 16.079 |  | 6.62 |  | 80.1 |  | 45424.7 | i | 29.46 | i | 7.79 |  | 1.49 | i | 5.77 | i | 3.36 | c, i
61-0195 | 2022-10-29 02:00 | EDT | 4.719 |  | 16.081 |  | 6.57 |  | 79.4 |  | 45453.9 | i | 29.48 | i | 7.79 |  | 1.34 | i | 5.21 | i | 2.97 | c, i
61-0195 | 2022-10-29 02:15 | EDT | 4.609 |  | 16.097 |  | 6.58 |  | 79.6 |  | 45517.3 | i | 29.52 | i | 7.79 |  | 1.57 | i | 6.08 | i | 3.67 | c, i
61-0195 | 2022-10-29 02:30 | EDT | 4.507 |  | 16.095 |  | 6.56 |  | 79.4 |  | 45545.7 | i | 29.54 | i | 7.79 |  | 1.49 | i | 5.78 | i | 3.49 | c, i
61-0195 | 2022-10-29 02:45 | EDT | 4.42 |  | 16.095 |  | 6.57 |  | 79.5 |  | 45556.2 | i | 29.55 | i | 7.79 |  | 1.28 | i | 4.96 | i | 3.07 | c, i
61-0195 | 2022-10-29 03:00 | EDT | 4.334 |  | 16.107 |  | 6.53 |  | 79.1 |  | 45625.7 | i | 29.6 | i | 7.79 |  | 1.34 | i | 5.18 | i | 3.15 | c, i
61-0195 | 2022-10-29 03:15 | EDT | 4.252 |  | 16.106 |  | 6.59 |  | 79.8 |  | 45577.6 | i | 29.57 | i | 7.79 |  | 1.39 | i | 5.4 | i | 3.26 | c, i
61-0195 | 2022-10-29 03:30 | EDT | 4.184 |  | 16.004 |  | 6.81 |  | 81.9 |  | 44405.7 | i | 28.73 | i | 7.81 |  | 1.11 | i | 4.31 | i | 2.57 | c, i
61-0195 | 2022-10-29 03:45 | EDT | 4.131 |  | 15.47 |  | 7.25 |  | 86.2 |  | 44246.5 | i | 28.6 | i | 7.8 |  | 0.86 | i | 3.34 | i | 1.98 | c, i
61-0195 | 2022-10-29 04:00 | EDT | 4.077 |  | 15.475 |  | 7.23 |  | 86 |  | 44243.9 | i | 28.6 | i | 7.8 |  | 0.92 | i | 3.56 | i | 2.02 | c, i
61-0195 | 2022-10-29 04:15 | EDT | 4.045 |  | 15.378 |  | 7.25 |  | 86 |  | 44189.3 | i | 28.56 | i | 7.8 |  | 0.88 | i | 3.43 | i | 2.12 | c, i
61-0195 | 2022-10-29 04:30 | EDT | 4.027 |  | 15.384 |  | 7.24 |  | 85.9 |  | 44218.1 | i | 28.58 | i | 7.8 |  | 1.05 | i | 4.09 | i | 2.21 | c, i
61-0195 | 2022-10-29 04:45 | EDT | 4.025 |  | 15.579 |  | 7.12 |  | 84.9 |  | 44475.2 | i | 28.77 | i | 7.8 |  | 1.13 | i | 4.39 | i | 2.44 | c, i
61-0195 | 2022-10-29 05:00 | EDT | 4.066 |  | 15.636 |  | 7.07 |  | 84.4 |  | 44583.2 | i | 28.85 | i | 7.8 |  | 1.3 | i | 5.05 | i | 3.15 | c, i
61-0195 | 2022-10-29 05:15 | EDT | 4.105 |  | 15.754 |  | 7.01 |  | 84 |  | 44900 | i | 29.08 | i | 7.8 |  | 1.16 | i | 4.49 | i | 2.8 | c, i
61-0195 | 2022-10-29 05:30 | EDT | 4.181 |  | 15.992 |  | 6.78 |  | 81.9 |  | 45507.9 | i | 29.52 | i | 7.81 |  | 0.81 | i | 3.16 | i | 1.92 | c, i
61-0195 | 2022-10-29 05:45 | EDT | 4.245 |  | 15.969 |  | 6.83 |  | 82.5 |  | 45683.1 | i | 29.64 | i | 7.8 |  | 0.68 | i | 2.63 | i | 1.56 | c, i
61-0195 | 2022-10-29 06:00 | EDT | 4.3 |  | 15.961 |  | 6.8 |  | 82 |  | 45451.8 | i | 29.48 | i | 7.8 |  | 0.77 | i | 2.97 | i | 1.72 | c, i
61-0195 | 2022-10-29 06:15 | EDT | 4.361 |  | 15.951 |  | 6.76 |  | 81.4 |  | 45106 | i | 29.23 | i | 7.79 |  | 0.71 | i | 2.75 | i | 1.64 | c, i
61-0195 | 2022-10-29 06:30 | EDT | 4.407 |  | 15.394 |  | 7.07 |  | 84 |  | 44390.5 | i | 28.71 | i | 7.79 |  | 1.13 | i | 4.39 | i | 2.62 | c, i
61-0195 | 2022-10-29 06:45 | EDT | 4.453 |  | 15.331 |  | 7.11 |  | 84.4 |  | 44412.3 | i | 28.72 | i | 7.79 |  | 0.97 | i | 3.75 | i | 2.23 | c, i
61-0195 | 2022-10-29 07:00 | EDT | 4.494 |  | 15.392 |  | 7.07 |  | 84 |  | 44512 | i | 28.79 | i | 7.78 |  | 0.99 | i | 3.84 | i | 2.16 | c, i
61-0195 | 2022-10-29 07:15 | EDT | 4.538 |  | 15.665 |  | 6.85 |  | 82 |  | 44801.9 | i | 29 | i | 7.78 |  | 0.76 | i | 2.95 | i | 1.72 | c, i
61-0195 | 2022-10-29 07:30 | EDT | 4.583 |  | 15.675 |  | 6.81 |  | 81.6 |  | 44872 | i | 29.06 | i | 7.78 |  | 0.72 | i | 2.8 | i | 1.76 | c, i
61-0195 | 2022-10-29 07:45 | EDT | 4.637 |  | 15.791 |  | 6.72 |  | 80.6 |  | 44998.7 | i | 29.15 | i | 7.78 |  | 0.65 | i | 2.54 | i | 1.51 | c, i
61-0195 | 2022-10-29 08:00 | EDT | 4.698 |  | 15.84 |  | 6.6 |  | 79.2 |  | 45023.1 | i | 29.17 | i | 7.78 |  | 0.66 | i | 2.56 | i | 1.6 | c, i
61-0195 | 2022-10-29 08:15 | EDT | 4.752 |  | 15.932 |  | 6.55 |  | 78.9 |  | 45198.5 | i | 29.29 | i | 7.78 |  | 0.49 | i | 1.92 | i | 1.04 | c, i
61-0195 | 2022-10-29 08:30 | EDT | 4.811 |  | 15.802 |  | 6.71 |  | 80.6 |  | 44955.2 | i | 29.12 | i | 7.78 |  | 0.57 | i | 2.21 | i | 1.31 | c, i
61-0195 | 2022-10-29 08:45 | EDT | 4.88 |  | 15.853 |  | 6.69 |  | 80.4 |  | 45025.2 | i | 29.17 | i | 7.78 |  | 0.54 | i | 2.12 | i | 1.19 | c, i
61-0195 | 2022-10-29 09:00 | EDT | 4.953 |  | 15.98 |  | 6.62 |  | 79.8 |  | 45199.7 | i | 29.29 | i | 7.78 |  | 0.42 | i | 1.64 | i | 1.03 | c, i
61-0195 | 2022-10-29 09:15 | EDT | 5.034 |  | 16.018 |  | 6.51 |  | 78.6 |  | 45314.3 | i | 29.38 | i | 7.78 |  | 0.38 | i | 1.48 | i | 0.8 | c, i
61-0195 | 2022-10-29 09:30 | EDT | 5.123 |  | 16.034 |  | 6.56 |  | 79.2 |  | 45389.5 | i | 29.43 | i | 7.79 |  | 0.33 | i | 1.3 | i | 0.77 | c, i
61-0195 | 2022-10-29 09:45 | EDT | 5.213 |  | 16.042 |  | 6.59 |  | 79.7 |  | 45479.1 | i | 29.5 | i | 7.79 |  | 0.34 | i | 1.33 | i | 0.73 | c, i
61-0195 | 2022-10-29 10:00 | EDT | 5.291 |  | 16.017 |  | 6.61 |  | 79.9 |  | 45603 | i | 29.58 | i | 7.79 |  | 0.35 | i | 1.35 | i | 0.72 | c, i
61-0195 | 2022-10-29 10:15 | EDT | 5.376 |  | 15.958 |  | 6.7 |  | 80.9 |  | 45568.4 | i | 29.56 | i | 7.8 |  | 0.29 | i | 1.15 | i | 0.72 | c, i
61-0195 | 2022-10-29 10:30 | EDT | 5.475 |  | 15.948 |  | 6.71 |  | 80.9 |  | 45543.9 | i | 29.54 | i | 7.8 |  | 0.32 | i | 1.26 | i | 0.71 | c, i
61-0195 | 2022-10-29 10:45 | EDT | 5.543 |  | 15.822 |  | 6.93 |  | 83.4 |  | 45467.6 | i | 29.48 | i | 7.81 |  | 0.35 | i | 1.36 | i | 0.77 | c, i
61-0195 | 2022-10-29 11:00 | EDT | 5.589 |  | 15.792 |  | 7.02 |  | 84.4 |  | 45463.3 | i | 29.48 | i | 7.82 |  | 0.35 | i | 1.36 | i | 0.68 | c, i
61-0195 | 2022-10-29 11:15 | EDT | 5.613 |  | 15.882 |  | 6.95 |  | 83.9 |  | 45731.9 | i | 29.68 | i | 7.82 |  | 0.35 | i | 1.35 | i | 0.75 | c, i
61-0195 | 2022-10-29 11:30 | EDT | 5.626 |  | 15.872 |  | 6.93 |  | 83.6 |  | 45700.3 | i | 29.65 | i | 7.82 |  | 0.32 | i | 1.26 | i | 0.66 | c, i
61-0195 | 2022-10-29 11:45 | EDT | 5.624 |  | 15.856 |  | 6.94 |  | 83.6 |  | 45681.8 | i | 29.64 | i | 7.82 |  | 0.33 | i | 1.29 | i | 0.7 | c, i
61-0195 | 2022-10-29 12:00 | EDT | 5.607 |  | 15.806 |  | 6.98 |  | 84 |  | 45605.1 | i | 29.58 | i | 7.82 |  | 0.38 | i | 1.5 | i | 0.77 | c, i
61-0195 | 2022-10-29 12:15 | EDT | 5.576 |  | 15.964 |  | 6.84 |  | 82.7 |  | 46097.3 | i | 29.94 | i | 7.82 |  | 0.33 | i | 1.28 | i | 0.64 | c, i
61-0195 | 2022-10-29 12:30 | EDT | 5.524 |  | 15.949 |  | 6.9 |  | 83.5 |  | 46219 | i | 30.03 | i | 7.83 |  | 0.3 | i | 1.17 | i | 0.59 | c, i
61-0195 | 2022-10-29 12:45 | EDT | 5.466 |  | 15.943 |  | 6.93 |  | 83.9 |  | 46282.8 | i | 30.07 | i | 7.83 |  | 0.29 | i | 1.15 | i | 0.59 | c, i
61-0195 | 2022-10-29 13:00 | EDT | 5.39 |  | 15.939 |  | 6.94 |  | 84 |  | 46326.4 | i | 30.1 | i | 7.83 |  | 0.31 | i | 1.21 | i | 0.55 | c, i
61-0195 | 2022-10-29 13:15 | EDT | 5.296 |  | 15.938 |  | 6.96 |  | 84.2 |  | 46329.5 | i | 30.11 | i | 7.83 |  | 0.33 | i | 1.29 | i | 0.63 | c, i
61-0195 | 2022-10-29 13:30 | EDT | 5.203 |  | 15.938 |  | 6.96 |  | 84.3 |  | 46298.3 | i | 30.08 | i | 7.83 |  | 0.33 | i | 1.29 | i | 0.69 | c, i
61-0195 | 2022-10-29 13:45 | EDT | 5.107 |  | 15.943 |  | 6.93 |  | 83.9 |  | 46289.6 | i | 30.08 | i | 7.83 |  | 0.31 | i | 1.21 | i | 0.58 | c, i
61-0195 | 2022-10-29 14:00 | EDT | 4.993 |  | 15.951 |  | 6.92 |  | 83.8 |  | 46284.5 | i | 30.07 | i | 7.83 |  | 0.33 | i | 1.3 | i | 0.65 | c, i
61-0195 | 2022-10-29 14:15 | EDT | 4.892 |  | 15.958 |  | 6.9 |  | 83.6 |  | 46236 | i | 30.04 | i | 7.83 |  | 0.33 | i | 1.27 | i | 0.74 | c, i
61-0195 | 2022-10-29 14:30 | EDT | 4.795 |  | 15.957 |  | 6.89 |  | 83.4 |  | 45950.9 | i | 29.83 | i | 7.82 |  | 0.37 | i | 1.44 | i | 0.74 | c, i
61-0195 | 2022-10-29 14:45 | EDT | 4.685 |  | 15.958 |  | 6.94 |  | 84 |  | 46021.8 | i | 29.89 | i | 7.83 |  | 0.35 | i | 1.37 | i | 0.74 | c, i
61-0195 | 2022-10-29 15:00 | EDT | 4.581 |  | 15.966 |  | 6.91 |  | 83.7 |  | 46242.8 | i | 30.04 | i | 7.83 |  | 0.37 | i | 1.44 | i | 0.75 | c, i
61-0195 | 2022-10-29 15:15 | EDT | 4.497 |  | 15.842 |  | 6.95 |  | 83.8 |  | 45585.7 | i | 29.57 | i | 7.82 |  | 0.41 | i | 1.61 | i | 0.84 | c, i
61-0195 | 2022-10-29 15:30 | EDT | 4.415 |  | 15.825 |  | 6.97 |  | 83.9 |  | 45583.3 | i | 29.57 | i | 7.82 |  | 0.43 | i | 1.7 | i | 0.83 | c, i
61-0195 | 2022-10-29 15:45 | EDT | 4.326 |  | 15.829 |  | 6.97 |  | 83.9 |  | 45608.8 | i | 29.59 | i | 7.82 |  | 0.43 | i | 1.69 | i | 0.84 | c, i
61-0195 | 2022-10-29 16:00 | EDT | 4.264 |  | 15.842 |  | 6.95 |  | 83.7 |  | 45610.8 | i | 29.59 | i | 7.82 |  | 0.45 | i | 1.74 | i | 0.83 | c, i
61-0195 | 2022-10-29 16:15 | EDT | 4.199 |  | 15.879 |  | 6.92 |  | 83.5 |  | 45767.7 | i | 29.7 | i | 7.82 |  | 0.45 | i | 1.77 | i | 0.92 | c, i
61-0195 | 2022-10-29 16:30 | EDT | 4.149 |  | 15.887 |  | 6.92 |  | 83.6 |  | 45767.9 | i | 29.7 | i | 7.82 |  | 0.45 | i | 1.75 | i | 0.99 | c, i
61-0195 | 2022-10-29 16:45 | EDT | 4.127 |  | 15.896 |  | 6.88 |  | 83.2 |  | 45936.7 | i | 29.82 | i | 7.82 |  | 0.44 | i | 1.71 | i | 1 | c, i
61-0195 | 2022-10-29 17:00 | EDT | 4.124 |  | 15.843 |  | 6.89 |  | 83.1 |  | 45735.1 | i | 29.68 | i | 7.81 |  | 0.49 | i | 1.93 | i | 0.95 | c, i
61-0195 | 2022-10-29 17:15 | EDT | 4.133 |  | 15.809 |  | 6.92 |  | 83.4 |  | 45819.6 | i | 29.74 | i | 7.81 |  | 0.59 | i | 2.3 | i | 1.26 | c, i
61-0195 | 2022-10-29 17:30 | EDT | 4.173 |  | 15.802 |  | 6.88 |  | 82.9 |  | 45898 | i | 29.79 | i | 7.82 |  | 0.76 | i | 2.95 | i | 1.53 | c, i
61-0195 | 2022-10-29 17:45 | EDT | 4.232 |  | 15.912 |  | 6.74 |  | 81.6 |  | 46194.1 | i | 30.01 | i | 7.81 |  | 0.41 | i | 1.58 | i | 0.95 | c, i
61-0195 | 2022-10-29 18:00 | EDT | 4.286 |  | 15.807 |  | 6.86 |  | 82.6 |  | 45722 | i | 29.67 | i | 7.81 |  | 1.06 | i | 4.12 | i | 2.06 | c, i
61-0195 | 2022-10-29 18:15 | EDT | 4.329 |  | 15.824 |  | 6.87 |  | 82.7 |  | 45489.1 | i | 29.5 | i | 7.8 |  | 0.92 | i | 3.58 | i | 1.87 | c, i
61-0195 | 2022-10-29 18:30 | EDT | 4.35 |  | 15.813 |  | 6.81 |  | 81.7 |  | 44789.5 | i | 29 | i | 7.79 |  | 0.92 | i | 3.58 | i | 1.93 | c, i
61-0195 | 2022-10-29 18:45 | EDT | 4.364 |  | 15.738 |  | 6.73 |  | 80.6 |  | 44707.2 | i | 28.94 | i | 7.78 |  | 1.05 | i | 4.09 | i | 2.15 | c, i
61-0195 | 2022-10-29 19:00 | EDT | 4.357 |  | 15.52 |  | 6.86 |  | 81.8 |  | 44739.1 | i | 28.96 | i | 7.78 |  | 1.37 | i | 5.3 | i | 2.92 | c, i
61-0195 | 2022-10-29 19:15 | EDT | 4.361 |  | 15.374 |  | 6.98 |  | 82.9 |  | 44563.9 | i | 28.83 | i | 7.78 |  | 1.6 | i | 6.19 | i | 3.6 | c, i
61-0195 | 2022-10-29 19:30 | EDT | 4.36 |  | 15.749 |  | 6.67 |  | 80.1 |  | 45440.2 | i | 29.46 | i | 7.79 |  | 1.46 | i | 5.67 | i | 3.53 | c, i
61-0195 | 2022-10-29 19:45 | EDT | 4.362 |  | 15.685 |  | 6.73 |  | 80.8 |  | 45400.8 | i | 29.43 | i | 7.79 |  | 1.36 | i | 5.27 | i | 2.92 | c, i
61-0195 | 2022-10-29 20:00 | EDT | 4.374 |  | 15.482 |  | 6.85 |  | 81.7 |  | 44929.6 | i | 29.09 | i | 7.79 |  | 1.41 | i | 5.45 | i | 3.12 | c, i
61-0195 | 2022-10-29 20:15 | EDT | 4.4 |  | 15.086 |  | 7.32 |  | 86.4 |  | 44520 | i | 28.79 | i | 7.8 |  | 1.88 | i | 7.27 | i | 3.8 | c, i
61-0195 | 2022-10-29 20:30 | EDT | 4.42 |  | 15.151 |  | 7.15 |  | 84.5 |  | 44525.5 | i | 28.8 | i | 7.79 |  | 1.62 | i | 6.29 | i | 3.44 | c, i
61-0195 | 2022-10-29 20:45 | EDT | 4.458 |  | 14.952 |  | 7.36 |  | 86.7 |  | 44370.7 | i | 28.68 | i | 7.81 |  | 1.49 | i | 5.78 | i | 3.01 | c, i
61-0195 | 2022-10-29 21:00 | EDT | 4.509 |  | 14.97 |  | 7.52 |  | 88.5 |  | 44236.3 | i | 28.59 | i | 7.82 |  | 1.72 | i | 6.65 | i | 3.93 | c, i
61-0195 | 2022-10-29 21:15 | EDT | 4.565 |  | 15.21 |  | 7.26 |  | 85.9 |  | 44595.3 | i | 28.85 | i | 7.8 |  | 1.56 | i | 6.05 | i | 3.38 | c, i
61-0195 | 2022-10-29 21:30 | EDT | 4.639 |  | 15.642 |  | 6.9 |  | 82.8 |  | 45597.6 | i | 29.58 | i | 7.79 |  | 1.24 | i | 4.8 | i | 2.79 | c, i
61-0195 | 2022-10-29 21:45 | EDT | 4.73 |  | 15.76 |  | 6.68 |  | 80.4 |  | 45675 | i | 29.63 | i | 7.79 |  | 1.56 | i | 6.03 | i | 3.6 | c, i
61-0195 | 2022-10-29 22:00 | EDT | 4.832 |  | 15.829 |  | 6.55 |  | 78.9 |  | 45714.2 | i | 29.66 | i | 7.79 |  | 0.97 | i | 3.77 | i | 2.27 | c, i
61-0195 | 2022-10-29 22:15 | EDT | 4.933 |  | 15.835 |  | 6.57 |  | 79.3 |  | 45811 | i | 29.73 | i | 7.79 |  | 1.2 | i | 4.64 | i | 2.98 | c, i
61-0195 | 2022-10-29 22:30 | EDT | 5.028 |  | 15.815 |  | 6.61 |  | 79.6 |  | 45714.7 | i | 29.66 | i | 7.79 |  | 1.94 | i | 7.52 | i | 4.97 | c, i
61-0195 | 2022-10-29 22:45 | EDT | 5.123 |  | 15.799 |  | 6.56 |  | 78.9 |  | 45583.7 | i | 29.57 | i | 7.79 |  | 1.88 | i | 7.26 | i | 4.47 | c, i
61-0195 | 2022-10-29 23:00 | EDT | 5.205 |  | 15.84 |  | 6.54 |  | 78.9 |  | 45771.5 | i | 29.7 | i | 7.79 |  | 1.42 | i | 5.51 | i | 3.42 | c, i
61-0195 | 2022-10-29 23:15 | EDT | 5.266 |  | 15.801 |  | 6.51 |  | 78.2 |  | 45291.9 | i | 29.36 | i | 7.78 |  | 1.8 | i | 6.96 | i | 4.52 | c, i
61-0195 | 2022-10-29 23:30 | EDT | 5.31 |  | 15.792 |  | 6.54 |  | 78.6 |  | 45309.1 | i | 29.37 | i | 7.78 |  | 1.78 | i | 6.91 | i | 4.51 | c, i
61-0195 | 2022-10-29 23:45 | EDT | 5.334 |  | 15.633 |  | 7.35 |  | 87.9 |  | 44802.5 | i | 29 | i | 7.83 |  | 1.45 | i | 5.64 | i | 3.36 | c, i
61-0195 | 2022-10-30 | EDT | 5.345 |  | 15.534 |  | 7.39 |  | 88.1 |  | 44450.6 | i | 28.75 | i | 7.83 |  | 1.36 | i | 5.26 | i | 3.09 | c, i
61-0195 | 2022-10-30 00:15 | EDT | 5.34 |  | 15.778 |  | 6.59 |  | 79.2 |  | 45299 | i | 29.36 | i | 7.78 |  | 1.42 | i | 5.5 | i | 3.12 | c, i
61-0195 | 2022-10-30 00:30 | EDT | 5.322 |  | 15.814 |  | 6.58 |  | 79.1 |  | 45336 | i | 29.39 | i | 7.78 |  | 1.6 | i | 6.19 | i | 3.66 | c, i
61-0195 | 2022-10-30 00:45 | EDT | 5.282 |  | 15.808 |  | 6.57 |  | 79.1 |  | 45795.6 | i | 29.72 | i | 7.79 |  | 1.32 | i | 5.12 | i | 3.11 | c, i
61-0195 | 2022-10-30 01:00 | EDT | 5.229 |  | 15.826 |  | 6.58 |  | 79.3 |  | 45695.3 | i | 29.65 | i | 7.79 |  | 1.52 | i | 5.91 | i | 3.39 | c, i
61-0195 | 2022-10-30 01:15 | EDT | 5.171 |  | 15.831 |  | 6.59 |  | 79.4 |  | 45842.4 | i | 29.75 | i | 7.79 |  | 1.22 | i | 4.75 | i | 2.86 | c, i
61-0195 | 2022-10-30 01:30 | EDT | 5.101 |  | 15.826 |  | 6.61 |  | 79.7 |  | 45853.3 | i | 29.76 | i | 7.8 |  | 1.08 | i | 4.21 | i | 2.75 | c, i
61-0195 | 2022-10-30 01:45 | EDT | 5.022 |  | 15.816 |  | 6.65 |  | 80.2 |  | 45866.2 | i | 29.77 | i | 7.8 |  | 1.07 | i | 4.16 | i | 2.74 | c, i
61-0195 | 2022-10-30 02:00 | EDT | 4.938 |  | 15.806 |  | 6.73 |  | 81.1 |  | 45927.9 | i | 29.82 | i | 7.81 |  | 1.05 | i | 4.09 | i | 2.73 | c, i
61-0195 | 2022-10-30 02:15 | EDT | 4.846 |  | 15.807 |  | 6.78 |  | 81.7 |  | 46001.5 | i | 29.87 | i | 7.81 |  | 1.14 | i | 4.43 | i | 2.69 | c, i
61-0195 | 2022-10-30 02:30 | EDT | 4.749 |  | 15.815 |  | 6.77 |  | 81.7 |  | 46015.4 | i | 29.88 | i | 7.81 |  | 1.38 | i | 5.34 | i | 3.32 | c, i
61-0195 | 2022-10-30 02:45 | EDT | 4.658 |  | 15.83 |  | 6.75 |  | 81.5 |  | 46046.1 | i | 29.9 | i | 7.81 |  | 1.2 | i | 4.65 | i | 2.88 | c, i
61-0195 | 2022-10-30 03:00 | EDT | 4.573 |  | 15.834 |  | 6.74 |  | 81.4 |  | 46041.4 | i | 29.9 | i | 7.81 |  | 1.25 | i | 4.86 | i | 3.14 | c, i
61-0195 | 2022-10-30 03:15 | EDT | 4.47 |  | 15.836 |  | 6.73 |  | 81.3 |  | 46031 | i | 29.89 | i | 7.81 |  | 1.3 | i | 5.03 | i | 2.96 | c, i
61-0195 | 2022-10-30 03:30 | EDT | 4.372 |  | 15.856 |  | 6.71 |  | 81 |  | 46054.9 | i | 29.91 | i | 7.81 |  | 1.25 | i | 4.83 | i | 3.24 | c, i
61-0195 | 2022-10-30 03:45 | EDT | 4.286 |  | 15.869 |  | 6.7 |  | 81 |  | 46064.8 | i | 29.92 | i | 7.81 |  | 1.1 | i | 4.28 | i | 2.84 | c, i
61-0195 | 2022-10-30 04:00 | EDT | 4.214 |  | 15.869 |  | 6.7 |  | 80.9 |  | 46066.4 | i | 29.92 | i | 7.81 |  | 1.27 | i | 4.93 | i | 3.35 | c, i
61-0195 | 2022-10-30 04:15 | EDT | 4.148 |  | 15.83 |  | 6.75 |  | 81.4 |  | 46023.3 | i | 29.88 | i | 7.81 |  | 0.98 | i | 3.8 | i | 2.51 | c, i
61-0195 | 2022-10-30 04:30 | EDT | 4.092 |  | 15.393 |  | 7.28 |  | 86.4 |  | 44190.9 | i | 28.56 | i | 7.81 |  | 1.15 | i | 4.48 | i | 2.62 | c, i
61-0195 | 2022-10-30 04:45 | EDT | 4.047 |  | 15.476 |  | 6.99 |  | 83.3 |  | 44852.2 | i | 29.04 | i | 7.81 |  | 1.05 | i | 4.08 | i | 2.38 | c, i
61-0195 | 2022-10-30 05:00 | EDT | 4.022 |  | 15.865 |  | 6.67 |  | 80.5 |  | 46061.6 | i | 29.91 | i | 7.8 |  | 0.92 | i | 3.59 | i | 2.41 | c, i
61-0195 | 2022-10-30 05:15 | EDT | 4.014 |  | 15.864 |  | 6.66 |  | 80.5 |  | 46062.7 | i | 29.91 | i | 7.81 |  | 0.8 | i | 3.11 | i | 2.02 | c, i
61-0195 | 2022-10-30 05:30 | EDT | 4.021 |  | 15.862 |  | 6.65 |  | 80.3 |  | 46066.4 | i | 29.92 | i | 7.8 |  | 0.83 | i | 3.23 | i | 2.19 | c, i
61-0195 | 2022-10-30 05:45 | EDT | 4.047 |  | 15.854 |  | 6.61 |  | 79.9 |  | 46065.7 | i | 29.92 | i | 7.8 |  | 0.72 | i | 2.79 | i | 1.78 | c, i
61-0195 | 2022-10-30 06:00 | EDT | 4.097 |  | 15.84 |  | 6.62 |  | 79.9 |  | 46052.1 | i | 29.91 | i | 7.8 |  | 0.71 | i | 2.74 | i | 1.86 | c, i
61-0195 | 2022-10-30 06:15 | EDT | 4.158 |  | 15.832 |  | 6.63 |  | 80 |  | 46081.4 | i | 29.93 | i | 7.8 |  | 0.7 | i | 2.71 | i | 1.71 | c, i
61-0195 | 2022-10-30 06:30 | EDT | 4.213 |  | 15.802 |  | 6.7 |  | 80.8 |  | 46183.5 | i | 30 | i | 7.81 |  | 0.65 | i | 2.52 | i | 1.41 | c, i
61-0195 | 2022-10-30 06:45 | EDT | 4.273 |  | 15.786 |  | 6.74 |  | 81.3 |  | 46171 | i | 29.99 | i | 7.81 |  | 0.56 | i | 2.17 | i | 1.34 | c, i
61-0195 | 2022-10-30 07:00 | EDT | 4.323 |  | 15.782 |  | 6.76 |  | 81.5 |  | 46088.8 | i | 29.93 | i | 7.81 |  | 0.68 | i | 2.63 | i | 1.56 | c, i
61-0195 | 2022-10-30 07:15 | EDT | 4.369 |  | 15.758 |  | 6.69 |  | 80.6 |  | 45850.5 | i | 29.76 | i | 7.8 |  | 0.63 | i | 2.44 | i | 1.5 | c, i
61-0195 | 2022-10-30 07:30 | EDT | 4.41 |  | 15.746 |  | 6.66 |  | 80.2 |  | 45871 | i | 29.77 | i | 7.8 |  | 0.72 | i | 2.82 | i | 1.78 | c, i
61-0195 | 2022-10-30 07:45 | EDT | 4.44 |  | 15.761 |  | 6.65 |  | 80.1 |  | 45967.1 | i | 29.84 | i | 7.8 |  | 0.57 | i | 2.22 | i | 1.29 | c, i
61-0195 | 2022-10-30 08:00 | EDT | 4.473 |  | 15.636 |  | 6.71 |  | 80.4 |  | 45305.7 | i | 29.37 | i | 7.79 |  | 0.66 | i | 2.57 | i | 1.58 | c, i
61-0195 | 2022-10-30 08:15 | EDT | 4.505 |  | 15.6 |  | 6.74 |  | 80.7 |  | 45347.1 | i | 29.39 | i | 7.79 |  | 0.59 | i | 2.3 | i | 1.5 | c, i
61-0195 | 2022-10-30 08:30 | EDT | 4.534 |  | 15.73 |  | 6.66 |  | 80.1 |  | 45799.5 | i | 29.72 | i | 7.79 |  | 0.49 | i | 1.91 | i | 1.19 | c, i
61-0195 | 2022-10-30 08:45 | EDT | 4.565 |  | 15.778 |  | 6.64 |  | 80 |  | 45997.8 | i | 29.87 | i | 7.8 |  | 0.45 | i | 1.76 | i | 1.05 | c, i
61-0195 | 2022-10-30 09:00 | EDT | 4.597 |  | 15.805 |  | 6.59 |  | 79.4 |  | 45992.6 | i | 29.86 | i | 7.8 |  | 0.4 | i | 1.58 | i | 0.99 | c, i
61-0195 | 2022-10-30 09:15 | EDT | 4.641 |  | 15.817 |  | 6.59 |  | 79.5 |  | 46009.5 | i | 29.87 | i | 7.8 |  | 0.37 | i | 1.46 | i | 0.73 | c, i
61-0195 | 2022-10-30 09:30 | EDT | 4.691 |  | 15.823 |  | 6.58 |  | 79.4 |  | 46032.4 | i | 29.89 | i | 7.8 |  | 0.35 | i | 1.35 | i | 0.7 | c, i
61-0195 | 2022-10-30 09:45 | EDT | 4.744 |  | 15.825 |  | 6.59 |  | 79.5 |  | 46031.6 | i | 29.89 | i | 7.8 |  | 0.35 | i | 1.37 | i | 0.82 | c, i
61-0195 | 2022-10-30 10:00 | EDT | 4.81 |  | 15.817 |  | 6.6 |  | 79.7 |  | 46111.2 | i | 29.95 | i | 7.8 |  | 0.35 | i | 1.38 | i | 0.75 | c, i
61-0195 | 2022-10-30 10:15 | EDT | 4.889 |  | 15.808 |  | 6.66 |  | 80.3 |  | 46147.6 | i | 29.97 | i | 7.8 |  | 0.34 | i | 1.33 | i | 0.83 | c, i
61-0195 | 2022-10-30 10:30 | EDT | 4.971 |  | 15.814 |  | 6.67 |  | 80.6 |  | 46281.4 | i | 30.07 | i | 7.81 |  | 0.3 | i | 1.18 | i | 0.69 | c, i
61-0195 | 2022-10-30 10:45 | EDT | 5.053 |  | 15.81 |  | 6.72 |  | 81.2 |  | 46332.1 | i | 30.11 | i | 7.81 |  | 0.31 | i | 1.2 | i | 0.76 | c, i
61-0195 | 2022-10-30 11:00 | EDT | 5.143 |  | 15.797 |  | 6.79 |  | 81.9 |  | 46263.3 | i | 30.06 | i | 7.82 |  | 0.32 | i | 1.26 | i | 0.84 | c, i
61-0195 | 2022-10-30 11:15 | EDT | 5.225 |  | 15.757 |  | 6.86 |  | 82.6 |  | 46149.8 | i | 29.97 | i | 7.82 |  | 0.36 | i | 1.39 | i | 0.79 | c, i
61-0195 | 2022-10-30 11:30 | EDT | 5.304 |  | 15.758 |  | 6.9 |  | 83.2 |  | 46256 | i | 30.05 | i | 7.82 |  | 0.33 | i | 1.28 | i | 0.79 | c, i
61-0195 | 2022-10-30 11:45 | EDT | 5.369 |  | 15.782 |  | 6.87 |  | 82.9 |  | 46397.6 | i | 30.15 | i | 7.82 |  | 0.34 | i | 1.35 | i | 0.73 | c, i
61-0195 | 2022-10-30 12:00 | EDT | 5.405 |  | 15.784 |  | 6.86 |  | 82.8 |  | 46410.3 | i | 30.16 | i | 7.83 |  | 0.31 | i | 1.2 | i | 0.66 | c, i
61-0195 | 2022-10-30 12:15 | EDT | 5.434 |  | 15.781 |  | 6.87 |  | 82.9 |  | 46436.6 | i | 30.18 | i | 7.83 |  | 0.34 | i | 1.35 | i | 0.69 | c, i
61-0195 | 2022-10-30 12:30 | EDT | 5.447 |  | 15.789 |  | 6.84 |  | 82.6 |  | 46462.1 | i | 30.2 | i | 7.83 |  | 0.35 | i | 1.38 | i | 0.73 | c, i
61-0195 | 2022-10-30 12:45 | EDT | 5.444 |  | 15.791 |  | 6.85 |  | 82.8 |  | 46474.6 | i | 30.21 | i | 7.83 |  | 0.37 | i | 1.46 | i | 0.77 | c, i
61-0195 | 2022-10-30 13:00 | EDT | 5.421 |  | 15.788 |  | 6.86 |  | 82.8 |  | 46468.4 | i | 30.2 | i | 7.83 |  | 0.38 | i | 1.48 | i | 0.8 | c, i
61-0195 | 2022-10-30 13:15 | EDT | 5.385 |  | 15.786 |  | 6.85 |  | 82.7 |  | 46473.9 | i | 30.21 | i | 7.83 |  | 0.35 | i | 1.37 | i | 0.85 | c, i
61-0195 | 2022-10-30 13:30 | EDT | 5.339 |  | 15.786 |  | 6.86 |  | 82.9 |  | 46497.2 | i | 30.23 | i | 7.83 |  | 0.34 | i | 1.32 | i | 0.71 | c, i
61-0195 | 2022-10-30 13:45 | EDT | 5.281 |  | 15.785 |  | 6.87 |  | 83 |  | 46486.8 | i | 30.22 | i | 7.83 |  | 0.38 | i | 1.49 | i | 0.76 | c, i
61-0195 | 2022-10-30 14:00 | EDT | 5.21 |  | 15.786 |  | 6.83 |  | 82.5 |  | 46468.6 | i | 30.2 | i | 7.83 |  | 0.34 | i | 1.33 | i | 0.81 | c, i
61-0195 | 2022-10-30 14:15 | EDT | 5.132 |  | 15.786 |  | 6.88 |  | 83.1 |  | 46467.8 | i | 30.2 | i | 7.83 |  | 0.43 | i | 1.69 | i | 0.89 | c, i
61-0195 | 2022-10-30 14:30 | EDT | 5.05 |  | 15.788 |  | 6.89 |  | 83.2 |  | 46466.3 | i | 30.2 | i | 7.83 |  | 0.37 | i | 1.45 | i | 0.75 | c, i
61-0195 | 2022-10-30 14:45 | EDT | 4.959 |  | 15.79 |  | 6.9 |  | 83.4 |  | 46456.8 | i | 30.2 | i | 7.83 |  | 0.36 | i | 1.39 | i | 0.76 | c, i
61-0195 | 2022-10-30 15:00 | EDT | 4.867 |  | 15.791 |  | 6.89 |  | 83.2 |  | 46445.1 | i | 30.19 | i | 7.83 |  | 0.36 | i | 1.4 | i | 0.83 | c, i
61-0195 | 2022-10-30 15:15 | EDT | 4.782 |  | 15.795 |  | 6.89 |  | 83.2 |  | 46427.2 | i | 30.18 | i | 7.83 |  | 0.36 | i | 1.42 | i | 0.72 | c, i
61-0195 | 2022-10-30 15:30 | EDT | 4.683 |  | 15.802 |  | 6.86 |  | 82.9 |  | 46402.3 | i | 30.16 | i | 7.82 |  | 0.38 | i | 1.48 | i | 0.86 | c, i
61-0195 | 2022-10-30 15:45 | EDT | 4.589 |  | 15.806 |  | 6.86 |  | 82.9 |  | 46389.8 | i | 30.15 | i | 7.83 |  | 0.39 | i | 1.51 | i | 0.78 | c, i
61-0195 | 2022-10-30 16:00 | EDT | 4.5 |  | 15.809 |  | 6.83 |  | 82.6 |  | 46379.2 | i | 30.14 | i | 7.82 |  | 0.41 | i | 1.59 | i | 0.9 | c, i
61-0195 | 2022-10-30 16:15 | EDT | 4.415 |  | 15.81 |  | 6.86 |  | 82.9 |  | 46374.7 | i | 30.14 | i | 7.82 |  | 0.43 | i | 1.67 | i | 0.87 | c, i
61-0195 | 2022-10-30 16:30 | EDT | 4.341 |  | 15.803 |  | 6.89 |  | 83.2 |  | 46382.2 | i | 30.14 | i | 7.83 |  | 0.47 | i | 1.82 | i | 0.98 | c, i
61-0195 | 2022-10-30 16:45 | EDT | 4.267 |  | 15.797 |  | 6.92 |  | 83.5 |  | 46362.3 | i | 30.13 | i | 7.83 |  | 0.51 | i | 1.97 | i | 1.13 | c, i
61-0195 | 2022-10-30 17:00 | EDT | 4.207 |  | 15.779 |  | 6.96 |  | 84 |  | 46271.5 | i | 30.06 | i | 7.83 |  | 0.64 | i | 2.48 | i | 1.27 | c, i
61-0195 | 2022-10-30 17:15 | EDT | 4.166 |  | 15.802 |  | 6.88 |  | 83.1 |  | 46375.5 | i | 30.14 | i | 7.83 |  | 0.5 | i | 1.95 | i | 1.12 | c, i
61-0195 | 2022-10-30 17:30 | EDT | 4.136 |  | 15.796 |  | 6.91 |  | 83.4 |  | 46328.4 | i | 30.1 | i | 7.83 |  | 0.59 | i | 2.29 | i | 1.29 | c, i
61-0195 | 2022-10-30 17:45 | EDT | 4.12 |  | 15.803 |  | 6.86 |  | 82.9 |  | 46335.4 | i | 30.11 | i | 7.82 |  | 0.71 | i | 2.78 | i | 1.47 | c, i
61-0195 | 2022-10-30 18:00 | EDT | 4.122 |  | 15.81 |  | 6.83 |  | 82.5 |  | 46360.7 | i | 30.13 | i | 7.82 |  | 0.79 | i | 3.05 | i | 1.67 | c, i
61-0195 | 2022-10-30 18:15 | EDT | 4.135 |  | 15.797 |  | 6.9 |  | 83.3 |  | 46297.2 | i | 30.08 | i | 7.83 |  | 0.69 | i | 2.67 | i | 1.36 | c, i
61-0195 | 2022-10-30 18:30 | EDT | 4.161 |  | 15.807 |  | 6.8 |  | 82.2 |  | 46331.9 | i | 30.11 | i | 7.82 |  | 0.75 | i | 2.9 | i | 1.52 | c, i
61-0195 | 2022-10-30 18:45 | EDT | 4.192 |  | 15.81 |  | 6.75 |  | 81.5 |  | 46351.5 | i | 30.12 | i | 7.82 |  | 0.83 | i | 3.21 | i | 1.93 | c, i
61-0195 | 2022-10-30 19:00 | EDT | 4.222 |  | 15.813 |  | 6.75 |  | 81.5 |  | 46367.6 | i | 30.13 | i | 7.82 |  | 0.69 | i | 2.68 | i | 1.67 | c, i
61-0195 | 2022-10-30 19:15 | EDT | 4.243 |  | 15.802 |  | 6.78 |  | 81.9 |  | 46325.4 | i | 30.1 | i | 7.82 |  | 1.19 | i | 4.61 | i | 2.3 | c, i
61-0195 | 2022-10-30 19:30 | EDT | 4.259 |  | 15.811 |  | 6.77 |  | 81.7 |  | 46353.6 | i | 30.12 | i | 7.81 |  | 0.95 | i | 3.69 | i | 2.05 | c, i
61-0195 | 2022-10-30 19:45 | EDT | 4.259 |  | 15.816 |  | 6.73 |  | 81.3 |  | 46358.4 | i | 30.13 | i | 7.81 |  | 0.7 | i | 2.72 | i | 1.55 | c, i
61-0195 | 2022-10-30 20:00 | EDT | 4.263 |  | 15.783 |  | 6.84 |  | 82.5 |  | 46223.8 | i | 30.03 | i | 7.82 |  | 0.96 | i | 3.75 | i | 2.04 | c, i
61-0195 | 2022-10-30 20:15 | EDT | 4.265 |  | 15.799 |  | 6.77 |  | 81.7 |  | 46237.1 | i | 30.04 | i | 7.82 |  | 0.79 | i | 3.06 | i | 1.81 | c, i
61-0195 | 2022-10-30 20:30 | EDT | 4.266 |  | 15.762 |  | 7.01 |  | 84.4 |  | 45829.3 | i | 29.74 | i | 7.82 |  | 1.07 | i | 4.15 | i | 2.42 | c, i
61-0195 | 2022-10-30 20:45 | EDT | 4.273 |  | 15.756 |  | 7.01 |  | 84.3 |  | 45701.3 | i | 29.65 | i | 7.82 |  | 0.98 | i | 3.82 | i | 2.06 | c, i
61-0195 | 2022-10-30 21:00 | EDT | 4.278 |  | 15.76 |  | 7 |  | 84.3 |  | 45937.9 | i | 29.82 | i | 7.82 |  | 1.11 | i | 4.3 | i | 2.57 | c, i
61-0195 | 2022-10-30 21:15 | EDT | 4.295 |  | 15.745 |  | 7.03 |  | 84.6 |  | 45762.3 | i | 29.7 | i | 7.82 |  | 1.02 | i | 3.96 | i | 2.2 | c, i
61-0195 | 2022-10-30 21:30 | EDT | 4.319 |  | 15.741 |  | 7.02 |  | 84.4 |  | 45502.2 | i | 29.51 | i | 7.82 |  | 1.14 | i | 4.42 | i | 2.53 | c, i
61-0195 | 2022-10-30 21:45 | EDT | 4.355 |  | 15.745 |  | 7.02 |  | 84.5 |  | 45755 | i | 29.69 | i | 7.82 |  | 1 | i | 3.89 | i | 2.24 | c, i
61-0195 | 2022-10-30 22:00 | EDT | 4.398 |  | 15.825 |  | 6.6 |  | 79.7 |  | 46330.5 | i | 30.11 | i | 7.8 |  | 1.05 | i | 4.07 | i | 2.45 | c, i
61-0195 | 2022-10-30 22:15 | EDT | 4.456 |  | 15.823 |  | 6.58 |  | 79.5 |  | 46343.6 | i | 30.12 | i | 7.81 |  | 0.72 | i | 2.81 | i | 1.65 | c, i
61-0195 | 2022-10-30 22:30 | EDT | 4.535 |  | 15.821 |  | 6.63 |  | 80.1 |  | 46366.3 | i | 30.13 | i | 7.81 |  | 0.68 | i | 2.64 | i | 1.57 | c, i
61-0195 | 2022-10-30 22:45 | EDT | 4.62 |  | 15.818 |  | 6.61 |  | 79.9 |  | 46381.2 | i | 30.14 | i | 7.8 |  | 0.63 | i | 2.46 | i | 1.33 | c, i
61-0195 | 2022-10-30 23:00 | EDT | 4.714 |  | 15.812 |  | 6.62 |  | 80 |  | 46395.7 | i | 30.15 | i | 7.8 |  | 0.61 | i | 2.38 | i | 1.3 | c, i
61-0195 | 2022-10-30 23:15 | EDT | 4.815 |  | 15.81 |  | 6.62 |  | 80 |  | 46404.1 | i | 30.16 | i | 7.8 |  | 0.68 | i | 2.65 | i | 1.48 | c, i
61-0195 | 2022-10-30 23:30 | EDT | 4.918 |  | 15.806 |  | 6.61 |  | 79.9 |  | 46410.5 | i | 30.16 | i | 7.8 |  | 0.65 | i | 2.53 | i | 1.51 | c, i
61-0195 | 2022-10-30 23:45 | EDT | 5.016 |  | 15.804 |  | 6.62 |  | 79.9 |  | 46432 | i | 30.18 | i | 7.8 |  | 0.73 | i | 2.84 | i | 1.84 | c, i
61-0195 | 2022-10-31 | EDT | 5.096 |  | 15.802 |  | 6.62 |  | 80 |  | 46445.4 | i | 30.19 | i | 7.79 |  | 0.76 | i | 2.95 | i | 1.73 | c, i
61-0195 | 2022-10-31 00:15 | EDT | 5.161 |  | 15.756 |  | 6.91 |  | 83.2 |  | 46111.7 | i | 29.95 | i | 7.81 |  | 1.11 | i | 4.32 | i | 2.57 | c, i
61-0195 | 2022-10-31 00:30 | EDT | 5.209 |  | 15.741 |  | 6.97 |  | 83.9 |  | 45775 | i | 29.7 | i | 7.82 |  | 1.36 | i | 5.29 | i | 3.15 | c, i
61-0195 | 2022-10-31 00:45 | EDT | 5.245 |  | 15.791 |  | 6.65 |  | 80.3 |  | 46464.9 | i | 30.2 | i | 7.81 |  | 0.85 | i | 3.32 | i | 1.99 | c, i
61-0195 | 2022-10-31 01:00 | EDT | 5.265 |  | 15.785 |  | 6.66 |  | 80.5 |  | 46475.3 | i | 30.21 | i | 7.81 |  | 0.82 | i | 3.17 | i | 2 | c, i
61-0195 | 2022-10-31 01:15 | EDT | 5.264 |  | 15.778 |  | 6.71 |  | 81 |  | 46479.9 | i | 30.21 | i | 7.81 |  | 0.97 | i | 3.78 | i | 2.3 | c, i
61-0195 | 2022-10-31 01:30 | EDT | 5.244 |  | 15.77 |  | 6.72 |  | 81.2 |  | 46475.7 | i | 30.21 | i | 7.81 |  | 0.93 | i | 3.63 | i | 2.38 | c, i
61-0195 | 2022-10-31 01:45 | EDT | 5.199 |  | 15.767 |  | 6.7 |  | 81 |  | 46473.5 | i | 30.21 | i | 7.81 |  | 0.9 | i | 3.5 | i | 2.19 | c, i
61-0195 | 2022-10-31 02:00 | EDT | 5.14 |  | 15.766 |  | 6.73 |  | 81.3 |  | 46471.5 | i | 30.21 | i | 7.81 |  | 0.84 | i | 3.28 | i | 1.89 | c, i
61-0195 | 2022-10-31 02:15 | EDT | 5.063 |  | 15.764 |  | 6.74 |  | 81.4 |  | 46465.3 | i | 30.2 | i | 7.82 |  | 0.82 | i | 3.2 | i | 1.78 | c, i
61-0195 | 2022-10-31 02:30 | EDT | 4.983 |  | 15.77 |  | 6.73 |  | 81.2 |  | 46465.1 | i | 30.2 | i | 7.81 |  | 0.9 | i | 3.51 | i | 1.99 | c, i
61-0195 | 2022-10-31 02:45 | EDT | 4.905 |  | 15.773 |  | 6.72 |  | 81.1 |  | 46453.4 | i | 30.19 | i | 7.81 |  | 0.87 | i | 3.38 | i | 1.89 | c, i
61-0195 | 2022-10-31 03:00 | EDT | 4.828 |  | 15.774 |  | 6.71 |  | 81 |  | 46436.2 | i | 30.18 | i | 7.81 |  | 0.91 | i | 3.52 | i | 2.03 | c, i
61-0195 | 2022-10-31 03:15 | EDT | 4.745 |  | 15.774 |  | 6.69 |  | 80.8 |  | 46425.2 | i | 30.17 | i | 7.81 |  | 1.04 | i | 4.05 | i | 2.55 | c, i
61-0195 | 2022-10-31 03:30 | EDT | 4.662 |  | 15.775 |  | 6.69 |  | 80.7 |  | 46412.8 | i | 30.16 | i | 7.81 |  | 1.04 | i | 4.04 | i | 2.77 | c, i
61-0195 | 2022-10-31 03:45 | EDT | 4.589 |  | 15.767 |  | 6.7 |  | 80.9 |  | 46391.9 | i | 30.15 | i | 7.81 |  | 0.98 | i | 3.79 | i | 2.36 | c, i
61-0195 | 2022-10-31 04:00 | EDT | 4.51 |  | 15.758 |  | 6.75 |  | 81.5 |  | 46372.7 | i | 30.14 | i | 7.81 |  | 0.98 | i | 3.8 | i | 2.22 | c, i
61-0195 | 2022-10-31 04:15 | EDT | 4.436 |  | 15.758 |  | 6.75 |  | 81.4 |  | 46368.6 | i | 30.13 | i | 7.81 |  | 0.92 | i | 3.59 | i | 2.21 | c, i
61-0195 | 2022-10-31 04:30 | EDT | 4.38 |  | 15.714 |  | 6.94 |  | 83.6 |  | 46207.5 | i | 30.02 | i | 7.82 |  | 0.85 | i | 3.3 | i | 1.93 | c, i
61-0195 | 2022-10-31 04:45 | EDT | 4.313 |  | 15.756 |  | 6.78 |  | 81.8 |  | 46341.2 | i | 30.11 | i | 7.81 |  | 0.92 | i | 3.56 | i | 2.28 | c, i
61-0195 | 2022-10-31 05:00 | EDT | 4.255 |  | 15.762 |  | 6.71 |  | 81 |  | 46346.4 | i | 30.12 | i | 7.81 |  | 0.86 | i | 3.36 | i | 2.01 | c, i
61-0195 | 2022-10-31 05:15 | EDT | 4.206 |  | 15.76 |  | 6.75 |  | 81.5 |  | 46367.2 | i | 30.13 | i | 7.82 |  | 0.73 | i | 2.84 | i | 1.8 | c, i
61-0195 | 2022-10-31 05:30 | EDT | 4.17 |  | 15.752 |  | 6.78 |  | 81.8 |  | 46358 | i | 30.12 | i | 7.82 |  | 0.75 | i | 2.9 | i | 1.74 | c, i
61-0195 | 2022-10-31 05:45 | EDT | 4.133 |  | 15.763 |  | 6.7 |  | 80.9 |  | 46393.2 | i | 30.15 | i | 7.81 |  | 0.67 | i | 2.59 | i | 1.57 | c, i
61-0195 | 2022-10-31 06:00 | EDT | 4.108 |  | 15.774 |  | 6.63 |  | 80.1 |  | 46413.7 | i | 30.17 | i | 7.81 |  | 0.64 | i | 2.48 | i | 1.48 | c, i
61-0195 | 2022-10-31 06:15 | EDT | 4.093 |  | 15.772 |  | 6.64 |  | 80.1 |  | 46416.6 | i | 30.17 | i | 7.81 |  | 0.61 | i | 2.38 | i | 1.39 | c, i
61-0195 | 2022-10-31 06:30 | EDT | 4.093 |  | 15.777 |  | 6.61 |  | 79.8 |  | 46422 | i | 30.17 | i | 7.8 |  | 0.61 | i | 2.37 | i | 1.44 | c, i
61-0195 | 2022-10-31 06:45 | EDT | 4.114 |  | 15.783 |  | 6.59 |  | 79.5 |  | 46423.2 | i | 30.17 | i | 7.8 |  | 0.61 | i | 2.36 | i | 1.39 | c, i
61-0195 | 2022-10-31 07:00 | EDT | 4.159 |  | 15.795 |  | 6.53 |  | 78.9 |  | 46430 | i | 30.18 | i | 7.8 |  | 0.55 | i | 2.16 | i | 1.37 | c, i
61-0195 | 2022-10-31 07:15 | EDT | 4.209 |  | 15.798 |  | 6.5 |  | 78.5 |  | 46429.4 | i | 30.18 | i | 7.8 |  | 0.54 | i | 2.11 | i | 1.2 | c, i
61-0195 | 2022-10-31 07:30 | EDT | 4.265 |  | 15.721 |  | 6.78 |  | 81.6 |  | 46049.1 | i | 29.9 | i | 7.81 |  | 0.56 | i | 2.17 | i | 1.3 | c, i
61-0195 | 2022-10-31 07:45 | EDT | 4.321 |  | 15.751 |  | 6.58 |  | 79.2 |  | 45881.2 | i | 29.78 | i | 7.78 |  | 0.58 | i | 2.27 | i | 1.33 | c, i
61-0195 | 2022-10-31 08:00 | EDT | 4.369 |  | 15.728 |  | 6.29 |  | 75.7 |  | 45929.9 | i | 29.82 | i | 7.77 |  | 0.64 | i | 2.5 | i | 1.43 | c, i
61-0195 | 2022-10-31 08:15 | EDT | 4.407 |  | 15.795 |  | 6.41 |  | 77.4 |  | 46409.5 | i | 30.16 | i | 7.79 |  | 0.48 | i | 1.89 | i | 1.15 | c, i
61-0195 | 2022-10-31 08:30 | EDT | 4.442 |  | 15.796 |  | 6.39 |  | 77.2 |  | 46414.7 | i | 30.17 | i | 7.78 |  | 0.42 | i | 1.65 | i | 0.98 | c, i
61-0195 | 2022-10-31 08:45 | EDT | 4.474 |  | 15.783 |  | 6.36 |  | 76.8 |  | 46279.8 | i | 30.07 | i | 7.78 |  | 0.4 | i | 1.56 | i | 0.98 | c, i
61-0195 | 2022-10-31 09:00 | EDT | 4.51 |  | 15.792 |  | 6.4 |  | 77.3 |  | 46335.7 | i | 30.11 | i | 7.78 |  | 0.41 | i | 1.59 | i | 0.97 | c, i
61-0195 | 2022-10-31 09:15 | EDT | 4.541 |  | 15.792 |  | 6.41 |  | 77.4 |  | 46367.2 | i | 30.13 | i | 7.79 |  | 0.45 | i | 1.75 | i | 1 | c, i
61-0195 | 2022-10-31 09:30 | EDT | 4.58 |  | 15.805 |  | 6.4 |  | 77.4 |  | 46400.6 | i | 30.16 | i | 7.79 |  | 0.39 | i | 1.52 | i | 0.89 | c, i
61-0195 | 2022-10-31 09:45 | EDT | 4.613 |  | 15.808 |  | 6.41 |  | 77.4 |  | 46399.1 | i | 30.15 | i | 7.79 |  | 0.39 | i | 1.51 | i | 0.86 | c, i
61-0195 | 2022-10-31 10:00 | EDT | 4.644 |  | 15.807 |  | 6.38 |  | 77.1 |  | 46401 | i | 30.16 | i | 7.79 |  | 0.36 | i | 1.42 | i | 0.79 | c, i
61-0195 | 2022-10-31 10:15 | EDT | 4.677 |  | 15.792 |  | 6.44 |  | 77.7 |  | 46300.4 | i | 30.08 | i | 7.79 |  | 0.37 | i | 1.43 | i | 0.91 | c, i
61-0195 | 2022-10-31 10:30 | EDT | 4.713 |  | 15.79 |  | 6.37 |  | 76.9 |  | 46356.3 | i | 30.12 | i | 7.78 |  | 0.33 | i | 1.31 | i | 0.72 | c, i
61-0195 | 2022-10-31 10:45 | EDT | 4.754 |  | 15.798 |  | 6.32 |  | 76.3 |  | 46412.2 | i | 30.16 | i | 7.78 |  | 0.33 | i | 1.31 | i | 0.65 | c, i
61-0195 | 2022-10-31 11:00 | EDT | 4.817 |  | 15.792 |  | 6.35 |  | 76.6 |  | 46409.7 | i | 30.16 | i | 7.78 |  | 0.34 | i | 1.34 | i | 0.69 | c, i
61-0195 | 2022-10-31 11:15 | EDT | 4.89 |  | 15.786 |  | 6.34 |  | 76.6 |  | 46378.2 | i | 30.14 | i | 7.78 |  | 0.37 | i | 1.46 | i | 0.78 | c, i
61-0195 | 2022-10-31 11:30 | EDT | 4.969 |  | 15.784 |  | 6.33 |  | 76.5 |  | 46393 | i | 30.15 | i | 7.78 |  | 0.34 | i | 1.35 | i | 0.79 | c, i
61-0195 | 2022-10-31 11:45 | EDT | 5.06 |  | 15.774 |  | 6.34 |  | 76.6 |  | 46376.5 | i | 30.14 | i | 7.78 |  | 0.32 | i | 1.26 | i | 0.68 | c, i
61-0195 | 2022-10-31 12:00 | EDT | 5.153 |  | 15.762 |  | 6.42 |  | 77.4 |  | 46353.2 | i | 30.12 | i | 7.79 |  | 0.31 | i | 1.2 | i | 0.6 | c, i
61-0195 | 2022-10-31 12:15 | EDT | 5.221 |  | 15.749 |  | 6.44 |  | 77.7 |  | 46322.5 | i | 30.1 | i | 7.79 |  | 0.28 | i | 1.12 | i | 0.59 | c, i
61-0195 | 2022-10-31 12:30 | EDT | 5.284 |  | 15.742 |  | 6.47 |  | 78 |  | 46301.7 | i | 30.08 | i | 7.79 |  | 0.33 | i | 1.28 | i | 0.58 | c, i
61-0195 | 2022-10-31 12:45 | EDT | 5.325 |  | 15.717 |  | 6.55 |  | 78.9 |  | 46223.1 | i | 30.03 | i | 7.8 |  | 0.33 | i | 1.3 | i | 0.63 | c, i
61-0195 | 2022-10-31 13:00 | EDT | 5.356 |  | 15.714 |  | 6.54 |  | 78.8 |  | 46246.9 | i | 30.04 | i | 7.8 |  | 0.31 | i | 1.23 | i | 0.67 | c, i
61-0195 | 2022-10-31 13:15 | EDT | 5.374 |  | 15.716 |  | 6.55 |  | 78.9 |  | 46255.1 | i | 30.05 | i | 7.8 |  | 0.4 | i | 1.57 | i | 0.97 | c, i
61-0195 | 2022-10-31 13:30 | EDT | 5.396 |  | 15.722 |  | 6.53 |  | 78.7 |  | 46265.2 | i | 30.06 | i | 7.79 |  | 0.35 | i | 1.35 | i | 0.71 | c, i
61-0195 | 2022-10-31 13:45 | EDT | 5.404 |  | 15.731 |  | 6.5 |  | 78.4 |  | 46282.1 | i | 30.07 | i | 7.79 |  | 0.37 | i | 1.45 | i | 0.69 | c, i
61-0195 | 2022-10-31 14:00 | EDT | 5.39 |  | 15.743 |  | 6.44 |  | 77.7 |  | 46315.5 | i | 30.09 | i | 7.79 |  | 0.32 | i | 1.26 | i | 0.71 | c, i
61-0195 | 2022-10-31 14:15 | EDT | 5.365 |  | 15.744 |  | 6.42 |  | 77.4 |  | 46317 | i | 30.09 | i | 7.79 |  | 0.32 | i | 1.26 | i | 0.7 | c, i
61-0195 | 2022-10-31 14:30 | EDT | 5.319 |  | 15.744 |  | 6.44 |  | 77.7 |  | 46332 | i | 30.11 | i | 7.79 |  | 0.34 | i | 1.33 | i | 0.71 | c, i
61-0195 | 2022-10-31 14:45 | EDT | 5.268 |  | 15.747 |  | 6.43 |  | 77.5 |  | 46346.2 | i | 30.12 | i | 7.79 |  | 0.32 | i | 1.26 | i | 0.75 | c, i
61-0195 | 2022-10-31 15:00 | EDT | 5.203 |  | 15.748 |  | 6.45 |  | 77.8 |  | 46357.9 | i | 30.12 | i | 7.79 |  | 0.37 | i | 1.43 | i | 0.78 | c, i
61-0195 | 2022-10-31 15:15 | EDT | 5.13 |  | 15.736 |  | 6.51 |  | 78.5 |  | 46346.5 | i | 30.12 | i | 7.79 |  | 0.36 | i | 1.4 | i | 0.77 | c, i
61-0195 | 2022-10-31 15:30 | EDT | 5.056 |  | 15.742 |  | 6.51 |  | 78.5 |  | 46360.9 | i | 30.13 | i | 7.79 |  | 0.36 | i | 1.39 | i | 0.72 | c, i
61-0195 | 2022-10-31 15:45 | EDT | 4.978 |  | 15.741 |  | 6.5 |  | 78.5 |  | 46362.2 | i | 30.13 | i | 7.79 |  | 0.38 | i | 1.47 | i | 0.82 | c, i
61-0195 | 2022-10-31 16:00 | EDT | 4.898 |  | 15.734 |  | 6.54 |  | 78.9 |  | 46350.3 | i | 30.12 | i | 7.8 |  | 0.43 | i | 1.7 | i | 0.89 | c, i
61-0195 | 2022-10-31 16:15 | EDT | 4.813 |  | 15.731 |  | 6.56 |  | 79.1 |  | 46346.4 | i | 30.12 | i | 7.8 |  | 0.45 | i | 1.74 | i | 1.01 | c, i
61-0195 | 2022-10-31 16:30 | EDT | 4.733 |  | 15.726 |  | 6.58 |  | 79.3 |  | 46340.3 | i | 30.11 | i | 7.8 |  | 0.5 | i | 1.96 | i | 1.01 | c, i
61-0195 | 2022-10-31 16:45 | EDT | 4.651 |  | 15.719 |  | 6.6 |  | 79.6 |  | 46333.7 | i | 30.11 | i | 7.8 |  | 0.55 | i | 2.14 | i | 1.15 | c, i
61-0195 | 2022-10-31 17:00 | EDT | 4.572 |  | 15.713 |  | 6.62 |  | 79.8 |  | 46325.5 | i | 30.1 | i | 7.8 |  | 0.6 | i | 2.32 | i | 1.25 | c, i
61-0195 | 2022-10-31 17:15 | EDT | 4.507 |  | 15.709 |  | 6.64 |  | 80 |  | 46319.8 | i | 30.1 | i | 7.8 |  | 0.63 | i | 2.44 | i | 1.32 | c, i
61-0195 | 2022-10-31 17:30 | EDT | 4.446 |  | 15.709 |  | 6.62 |  | 79.8 |  | 46315.8 | i | 30.09 | i | 7.8 |  | 0.73 | i | 2.82 | i | 1.5 | c, i
61-0195 | 2022-10-31 17:45 | EDT | 4.383 |  | 15.708 |  | 6.64 |  | 80 |  | 46316.1 | i | 30.09 | i | 7.8 |  | 0.77 | i | 3.01 | i | 1.63 | c, i
61-0195 | 2022-10-31 18:00 | EDT | 4.341 |  | 15.707 |  | 6.63 |  | 79.9 |  | 46313.5 | i | 30.09 | i | 7.8 |  | 0.79 | i | 3.08 | i | 1.9 | c, i
61-0195 | 2022-10-31 18:15 | EDT | 4.306 |  | 15.702 |  | 6.6 |  | 79.6 |  | 46308.2 | i | 30.09 | i | 7.8 |  | 0.97 | i | 3.77 | i | 2.18 | c, i
61-0195 | 2022-10-31 18:30 | EDT | 4.285 |  | 15.706 |  | 6.61 |  | 79.7 |  | 46309.2 | i | 30.09 | i | 7.8 |  | 1.02 | i | 3.96 | i | 2.66 | c, i
61-0195 | 2022-10-31 18:45 | EDT | 4.273 |  | 15.708 |  | 6.56 |  | 79.1 |  | 46310.8 | i | 30.09 | i | 7.8 |  | 1.01 | i | 3.91 | i | 2.63 | c, i
61-0195 | 2022-10-31 19:00 | EDT | 4.271 |  | 15.711 |  | 6.55 |  | 79 |  | 46313.5 | i | 30.09 | i | 7.79 |  | 1.01 | i | 3.92 | i | 2.28 | c, i
61-0195 | 2022-10-31 19:15 | EDT | 4.277 |  | 15.714 |  | 6.54 |  | 78.8 |  | 46320.4 | i | 30.1 | i | 7.8 |  | 0.99 | i | 3.86 | i | 2.77 | c, i
61-0195 | 2022-10-31 19:30 | EDT | 4.289 |  | 15.713 |  | 6.53 |  | 78.7 |  | 46313.8 | i | 30.09 | i | 7.79 |  | 1.1 | i | 4.27 | i | 2.88 | c, i
61-0195 | 2022-10-31 19:45 | EDT | 4.297 |  | 15.72 |  | 6.52 |  | 78.6 |  | 46319.2 | i | 30.1 | i | 7.8 |  | 1.24 | i | 4.82 | i | 3.14 | c, i
61-0195 | 2022-10-31 20:00 | EDT | 4.311 |  | 15.726 |  | 6.51 |  | 78.5 |  | 46327 | i | 30.1 | i | 7.8 |  | 1.07 | i | 4.15 | i | 2.66 | c, i
61-0195 | 2022-10-31 20:15 | EDT | 4.326 |  | 15.721 |  | 6.58 |  | 79.3 |  | 46329.1 | i | 30.1 | i | 7.8 |  | 1.01 | i | 3.91 | i | 2.47 | c, i
61-0195 | 2022-10-31 20:30 | EDT | 4.314 |  | 15.741 |  | 6.51 |  | 78.5 |  | 46357.6 | i | 30.12 | i | 7.79 |  | 0.93 | i | 3.62 | i | 2.22 | c, i
61-0195 | 2022-10-31 20:45 | EDT | 4.317 |  | 15.742 |  | 6.49 |  | 78.3 |  | 46349.5 | i | 30.12 | i | 7.79 |  | 1.04 | i | 4.03 | i | 2.6 | c, i
61-0195 | 2022-10-31 21:00 | EDT | 4.308 |  | 15.72 |  | 6.57 |  | 79.2 |  | 46325.6 | i | 30.1 | i | 7.8 |  | 1.06 | i | 4.13 | i | 2.68 | c, i
61-0195 | 2022-10-31 21:15 | EDT | 4.288 |  | 15.709 |  | 6.62 |  | 79.7 |  | 46288.5 | i | 30.07 | i | 7.8 |  | 1.04 | i | 4.04 | i | 2.78 | c, i
61-0195 | 2022-10-31 21:30 | EDT | 4.289 |  | 15.718 |  | 6.6 |  | 79.6 |  | 46316.6 | i | 30.09 | i | 7.8 |  | 1.11 | i | 4.31 | i | 4.45 | c, i
61-0195 | 2022-10-31 21:45 | EDT | 4.29 |  | 15.751 |  | 6.49 |  | 78.2 |  | 46171.5 | i | 29.99 | i | 7.79 |  | 0.92 | i | 3.58 | i | 2.3 | c, i
61-0195 | 2022-10-31 22:00 | EDT | 4.291 |  | 15.76 |  | 6.5 |  | 78.4 |  | 46204.1 | i | 30.01 | i | 7.78 |  | 0.9 | i | 3.49 | i | 2.03 | c, i
61-0195 | 2022-10-31 22:15 | EDT | 4.296 |  | 15.765 |  | 6.43 |  | 77.6 |  | 46212.2 | i | 30.02 | i | 7.79 |  | 0.89 | i | 3.47 | i | 1.69 | c, i
61-0195 | 2022-10-31 22:30 | EDT | 4.344 |  | 15.773 |  | 6.29 |  | 75.8 |  | 46115.1 | i | 29.95 | i | 7.77 |  | 0.81 | i | 3.15 | i | 1.87 | c, i
61-0195 | 2022-10-31 22:45 | EDT | 4.365 |  | 15.774 |  | 6.28 |  | 75.7 |  | 46117.2 | i | 29.95 | i | 7.78 |  | 0.89 | i | 3.45 | i | 2.12 | c, i
61-0195 | 2022-10-31 23:00 | EDT | 4.416 |  | 15.77 |  | 6.35 |  | 76.6 |  | 46166.6 | i | 29.99 | i | 7.77 |  | 0.81 | i | 3.14 | i | 1.94 | c, i
61-0195 | 2022-10-31 23:15 | EDT | 4.49 |  | 15.751 |  | 6.52 |  | 78.6 |  | 46233.5 | i | 30.03 | i | 7.79 |  | 0.83 | i | 3.24 | i | 1.91 | c, i
61-0195 | 2022-10-31 23:30 | EDT | 4.596 |  | 15.747 |  | 6.52 |  | 78.6 |  | 46248.7 | i | 30.05 | i | 7.79 |  | 0.8 | i | 3.11 | i | 1.86 | c, i
61-0195 | 2022-10-31 23:45 | EDT | 4.685 |  | 15.733 |  | 6.52 |  | 78.6 |  | 46265.5 | i | 30.06 | i | 7.8 |  | 0.8 | i | 3.12 | i | 2.03 | c, i
61-0195 | 2022-11-01 | EDT | 4.826 |  | 15.741 |  | 6.39 |  | 77.1 |  | 46337.4 | i | 30.11 | i | 7.79 |  | 0.61 | i | 2.36 | i | 1.44 | c, i
61-0195 | 2022-11-01 00:15 | EDT | 4.937 |  | 15.734 |  | 6.39 |  | 77.1 |  | 46333.6 | i | 30.11 | i | 7.78 |  | 0.59 | i | 2.29 | i | 1.31 | c, i
61-0195 | 2022-11-01 00:30 | EDT | 5.051 |  | 15.73 |  | 6.38 |  | 76.9 |  | 46333.1 | i | 30.11 | i | 7.78 |  | 0.57 | i | 2.22 | i | 1.26 | c, i
61-0195 | 2022-11-01 00:45 | EDT | 5.12 |  | 15.723 |  | 6.38 |  | 77 |  | 46323.7 | i | 30.1 | i | 7.78 |  | 0.62 | i | 2.43 | i | 1.43 | c, i
61-0195 | 2022-11-01 01:00 | EDT | 5.198 |  | 15.695 |  | 6.45 |  | 77.7 |  | 46211.3 | i | 30.02 | i | 7.79 |  | 0.74 | i | 2.87 | i | 1.76 | c, i
61-0195 | 2022-11-01 01:15 | EDT | 5.256 |  | 15.687 |  | 6.51 |  | 78.4 |  | 46253.8 | i | 30.05 | i | 7.79 |  | 0.62 | i | 2.39 | i | 1.49 | c, i
61-0195 | 2022-11-01 01:30 | EDT | 5.291 |  | 15.67 |  | 6.59 |  | 79.4 |  | 46199.8 | i | 30.01 | i | 7.8 |  | 0.73 | i | 2.84 | i | 1.67 | c, i
61-0195 | 2022-11-01 01:45 | EDT | 5.32 |  | 15.698 |  | 6.49 |  | 78.2 |  | 46290 | i | 30.07 | i | 7.79 |  | 0.63 | i | 2.44 | i | 1.37 | c, i
61-0195 | 2022-11-01 02:00 | EDT | 5.33 |  | 15.706 |  | 6.46 |  | 77.8 |  | 46305.1 | i | 30.09 | i | 7.79 |  | 0.64 | i | 2.48 | i | 1.5 | c, i
61-0195 | 2022-11-01 02:15 | EDT | 5.31 |  | 15.703 |  | 6.47 |  | 78 |  | 46296.3 | i | 30.08 | i | 7.79 |  | 0.65 | i | 2.52 | i | 1.48 | c, i
61-0195 | 2022-11-01 02:30 | EDT | 5.273 |  | 15.707 |  | 6.46 |  | 77.9 |  | 46290.2 | i | 30.07 | i | 7.79 |  | 0.69 | i | 2.69 | i | 1.55 | c, i
61-0195 | 2022-11-01 02:45 | EDT | 5.217 |  | 15.713 |  | 6.45 |  | 77.7 |  | 46296.1 | i | 30.08 | i | 7.79 |  | 0.59 | i | 2.31 | i | 1.42 | c, i
61-0195 | 2022-11-01 03:00 | EDT | 5.171 |  | 15.718 |  | 6.43 |  | 77.5 |  | 46290.9 | i | 30.08 | i | 7.78 |  | 0.63 | i | 2.46 | i | 1.45 | c, i
61-0195 | 2022-11-01 03:15 | EDT | 5.104 |  | 15.72 |  | 6.43 |  | 77.5 |  | 46276.5 | i | 30.07 | i | 7.78 |  | 0.63 | i | 2.45 | i | 1.41 | c, i
61-0195 | 2022-11-01 03:30 | EDT | 5.039 |  | 15.711 |  | 6.48 |  | 78 |  | 46233.2 | i | 30.03 | i | 7.79 |  | 0.65 | i | 2.54 | i | 1.46 | c, i
61-0195 | 2022-11-01 03:45 | EDT | 4.975 |  | 15.698 |  | 6.59 |  | 79.4 |  | 46196.4 | i | 30.01 | i | 7.79 |  | 0.67 | i | 2.61 | i | 1.54 | c, i
61-0195 | 2022-11-01 04:00 | EDT | 4.903 |  | 15.734 |  | 6.4 |  | 77.1 |  | 46236.1 | i | 30.04 | i | 7.78 |  | 0.6 | i | 2.34 | i | 1.43 | c, i
61-0195 | 2022-11-01 04:15 | EDT | 4.83 |  | 15.746 |  | 6.34 |  | 76.4 |  | 46232.4 | i | 30.03 | i | 7.78 |  | 0.61 | i | 2.36 | i | 1.34 | c, i
61-0195 | 2022-11-01 04:30 | EDT | 4.755 |  | 15.742 |  | 6.36 |  | 76.7 |  | 46193.7 | i | 30.01 | i | 7.78 |  | 0.65 | i | 2.51 | i | 1.53 | c, i
61-0195 | 2022-11-01 04:45 | EDT | 4.677 |  | 15.738 |  | 6.41 |  | 77.3 |  | 46169.5 | i | 29.99 | i | 7.78 |  | 0.69 | i | 2.7 | i | 1.56 | c, i
61-0195 | 2022-11-01 05:00 | EDT | 4.605 |  | 15.747 |  | 6.35 |  | 76.6 |  | 46197.2 | i | 30.01 | i | 7.78 |  | 0.71 | i | 2.76 | i | 1.59 | c, i
61-0195 | 2022-11-01 05:15 | EDT | 4.55 |  | 15.752 |  | 6.3 |  | 75.9 |  | 46185.8 | i | 30 | i | 7.77 |  | 0.73 | i | 2.85 | i | 1.59 | c, i
61-0195 | 2022-11-01 05:30 | EDT | 4.493 |  | 15.748 |  | 6.3 |  | 75.9 |  | 46154.4 | i | 29.98 | i | 7.77 |  | 0.73 | i | 2.85 | i | 1.68 | c, i
61-0195 | 2022-11-01 05:45 | EDT | 4.449 |  | 15.751 |  | 6.29 |  | 75.8 |  | 46139.6 | i | 29.97 | i | 7.77 |  | 0.74 | i | 2.86 | i | 1.67 | c, i
61-0195 | 2022-11-01 06:00 | EDT | 4.382 |  | 15.728 |  | 6.35 |  | 76.5 |  | 46063.3 | i | 29.91 | i | 7.78 |  | 0.81 | i | 3.15 | i | 1.91 | c, i
61-0195 | 2022-11-01 06:15 | EDT | 4.346 |  | 15.713 |  | 6.44 |  | 77.6 |  | 45977.3 | i | 29.85 | i | 7.78 |  | 0.93 | i | 3.63 | i | 2.07 | c, i
61-0195 | 2022-11-01 06:30 | EDT | 4.291 |  | 15.665 |  | 6.7 |  | 80.4 |  | 45602 | i | 29.58 | i | 7.79 |  | 1.01 | i | 3.94 | i | 2.55 | c, i
61-0195 | 2022-11-01 06:45 | EDT | 4.259 |  | 15.675 |  | 6.5 |  | 78 |  | 45717.7 | i | 29.66 | i | 7.78 |  | 0.91 | i | 3.52 | i | 2.15 | c, i
61-0195 | 2022-11-01 07:00 | EDT | 4.233 |  | 15.729 |  | 6.29 |  | 75.7 |  | 45853.6 | i | 29.76 | i | 7.77 |  | 0.76 | i | 2.96 | i | 1.68 | c, i
61-0195 | 2022-11-01 07:15 | EDT | 4.231 |  | 15.656 |  | 6.73 |  | 80.7 |  | 45539.1 | i | 29.53 | i | 7.79 |  | 0.85 | i | 3.32 | i | 2.17 | c, i
61-0195 | 2022-11-01 07:30 | EDT | 4.24 |  | 15.7 |  | 6.56 |  | 78.9 |  | 45731.5 | i | 29.67 | i | 7.78 |  | 0.95 | i | 3.7 | i | 2.23 | c, i
61-0195 | 2022-11-01 07:45 | EDT | 4.26 |  | 15.727 |  | 6.34 |  | 76.4 |  | 46049.6 | i | 29.9 | i | 7.77 |  | 0.69 | i | 2.69 | i | 1.82 | c, i
61-0195 | 2022-11-01 08:00 | EDT | 4.29 |  | 15.723 |  | 6.39 |  | 76.9 |  | 46032.9 | i | 29.89 | i | 7.77 |  | 0.65 | i | 2.53 | i | 1.65 | c, i
61-0195 | 2022-11-01 08:15 | EDT | 4.336 |  | 15.711 |  | 6.49 |  | 78.1 |  | 45952.9 | i | 29.83 | i | 7.78 |  | 0.67 | i | 2.62 | i | 1.68 | c, i
61-0195 | 2022-11-01 08:30 | EDT | 4.374 |  | 15.699 |  | 6.55 |  | 78.8 |  | 45953.7 | i | 29.83 | i | 7.79 |  | 0.55 | i | 2.16 | i | 1.39 | c, i
61-0195 | 2022-11-01 08:45 | EDT | 4.414 |  | 15.692 |  | 6.61 |  | 79.4 |  | 45899.5 | i | 29.79 | i | 7.79 |  | 0.57 | i | 2.23 | i | 1.37 | c, i
61-0195 | 2022-11-01 09:00 | EDT | 4.456 |  | 15.713 |  | 6.5 |  | 78.2 |  | 45947.1 | i | 29.83 | i | 7.78 |  | 0.47 | i | 1.83 | i | 1.12 | c, i
61-0195 | 2022-11-01 09:15 | EDT | 4.479 |  | 15.687 |  | 6.62 |  | 79.5 |  | 45845.8 | i | 29.75 | i | 7.79 |  | 0.48 | i | 1.86 | i | 1.06 | c, i
61-0195 | 2022-11-01 09:30 | EDT | 4.503 |  | 15.691 |  | 6.63 |  | 79.7 |  | 45856.3 | i | 29.76 | i | 7.79 |  | 0.43 | i | 1.66 | i | 0.92 | c, i
61-0195 | 2022-11-01 09:45 | EDT | 4.518 |  | 15.667 |  | 6.67 |  | 80 |  | 45661 | i | 29.62 | i | 7.79 |  | 0.48 | i | 1.85 | i | 1.02 | c, i
61-0195 | 2022-11-01 10:00 | EDT | 4.521 |  | 15.671 |  | 6.69 |  | 80.3 |  | 45685.2 | i | 29.64 | i | 7.79 |  | 0.47 | i | 1.83 | i | 1.13 | c, i
61-0195 | 2022-11-01 10:15 | EDT | 4.525 |  | 15.669 |  | 6.63 |  | 79.6 |  | 45629.1 | i | 29.6 | i | 7.79 |  | 0.45 | i | 1.74 | i | 1.09 | c, i
61-0195 | 2022-11-01 10:30 | EDT | 4.531 |  | 15.655 |  | 6.68 |  | 80.1 |  | 45501.8 | i | 29.51 | i | 7.79 |  | 0.5 | i | 1.95 | i | 1.09 | c, i
61-0195 | 2022-11-01 10:45 | EDT | 4.55 |  | 15.662 |  | 6.68 |  | 80.1 |  | 45485.9 | i | 29.5 | i | 7.79 |  | 0.45 | i | 1.77 | i | 1 | c, i
61-0195 | 2022-11-01 11:00 | EDT | 4.566 |  | 15.653 |  | 6.69 |  | 80.2 |  | 45439.6 | i | 29.46 | i | 7.78 |  | 0.44 | i | 1.72 | i | 0.91 | c, i
61-0195 | 2022-11-01 11:15 | EDT | 4.58 |  | 15.662 |  | 6.69 |  | 80.2 |  | 45421.1 | i | 29.45 | i | 7.78 |  | 0.43 | i | 1.66 | i | 0.82 | c, i
61-0195 | 2022-11-01 11:30 | EDT | 4.607 |  | 15.667 |  | 6.65 |  | 79.8 |  | 45474.6 | i | 29.49 | i | 7.78 |  | 0.4 | i | 1.58 | i | 0.82 | c, i
61-0195 | 2022-11-01 11:45 | EDT | 4.642 |  | 15.674 |  | 6.6 |  | 79.2 |  | 45493 | i | 29.5 | i | 7.78 |  | 0.39 | i | 1.52 | i | 0.84 | c, i
61-0195 | 2022-11-01 12:00 | EDT | 4.677 |  | 15.664 |  | 6.64 |  | 79.6 |  | 45397.5 | i | 29.43 | i | 7.78 |  | 0.37 | i | 1.43 | i | 0.82 | c, i
61-0195 | 2022-11-01 12:15 | EDT | 4.748 |  | 15.663 |  | 6.64 |  | 79.6 |  | 45393.5 | i | 29.43 | i | 7.78 |  | 0.39 | i | 1.54 | i | 0.81 | c, i
61-0195 | 2022-11-01 12:30 | EDT | 4.823 |  | 15.654 |  | 6.66 |  | 79.8 |  | 45330.9 | i | 29.38 | i | 7.78 |  | 0.39 | i | 1.52 | i | 0.7 | c, i
61-0195 | 2022-11-01 12:45 | EDT | 4.916 |  | 15.66 |  | 6.63 |  | 79.5 |  | 45366.9 | i | 29.41 | i | 7.78 |  | 0.34 | i | 1.34 | i | 0.79 | c, i
61-0195 | 2022-11-01 13:00 | EDT | 5.001 |  | 15.666 |  | 6.64 |  | 79.7 |  | 45417.9 | i | 29.45 | i | 7.78 |  | 0.36 | i | 1.41 | i | 0.7 | c, i
61-0195 | 2022-11-01 13:15 | EDT | 5.08 |  | 15.685 |  | 6.59 |  | 79.1 |  | 45601 | i | 29.58 | i | 7.78 |  | 0.38 | i | 1.47 | i | 0.74 | c, i
61-0195 | 2022-11-01 13:30 | EDT | 5.171 |  | 15.731 |  | 6.26 |  | 75.4 |  | 46020.8 | i | 29.88 | i | 7.76 |  | 0.32 | i | 1.24 | i | 0.76 | c, i
61-0195 | 2022-11-01 13:45 | EDT | 5.234 |  | 15.734 |  | 6.25 |  | 75.2 |  | 46058.4 | i | 29.91 | i | 7.76 |  | 0.42 | i | 1.65 | i | 0.99 | c, i
61-0195 | 2022-11-01 14:00 | EDT | 5.299 |  | 15.678 |  | 6.53 |  | 78.5 |  | 45739.3 | i | 29.68 | i | 7.78 |  | 0.47 | i | 1.84 | i | 1.07 | c, i
61-0195 | 2022-11-01 14:15 | EDT | 5.345 |  | 15.669 |  | 6.55 |  | 78.7 |  | 45754.2 | i | 29.69 | i | 7.78 |  | 0.51 | i | 1.97 | i | 1.18 | c, i
61-0195 | 2022-11-01 14:30 | EDT | 5.372 |  | 15.652 |  | 6.63 |  | 79.6 |  | 45719.2 | i | 29.66 | i | 7.78 |  | 0.56 | i | 2.16 | i | 1.29 | c, i
61-0195 | 2022-11-01 14:45 | EDT | 5.386 |  | 15.655 |  | 6.6 |  | 79.2 |  | 45694 | i | 29.64 | i | 7.78 |  | 0.68 | i | 2.65 | i | 1.71 | c, i
61-0195 | 2022-11-01 15:00 | EDT | 5.384 |  | 15.696 |  | 6.52 |  | 78.4 |  | 45918.5 | i | 29.81 | i | 7.76 |  | 0.67 | i | 2.6 | i | 1.63 | c, i
61-0195 | 2022-11-01 15:15 | EDT | 5.363 |  | 15.674 |  | 6.4 |  | 77 |  | 45993.3 | i | 29.86 | i | 7.77 |  | 0.7 | i | 2.73 | i | 1.71 | c, i
61-0195 | 2022-11-01 15:30 | EDT | 5.327 |  | 15.779 |  | 5.72 |  | 69 |  | 46177.6 | i | 29.99 | i | 7.73 |  | 0.7 | i | 2.71 | i | 1.79 | c, i
61-0195 | 2022-11-01 15:45 | EDT | 5.276 |  | 15.789 |  | 5.7 |  | 68.8 |  | 46195.5 | i | 30.01 | i | 7.72 |  | 0.61 | i | 2.38 | i | 1.54 | c, i
61-0195 | 2022-11-01 16:00 | EDT | 5.213 |  | 15.791 |  | 5.7 |  | 68.8 |  | 46199.3 | i | 30.01 | i | 7.72 |  | 0.82 | i | 3.19 | i | 2.11 | c, i
61-0195 | 2022-11-01 16:15 | EDT | 5.14 |  | 15.792 |  | 5.67 |  | 68.5 |  | 46203 | i | 30.01 | i | 7.72 |  | 0.95 | i | 3.67 | i | 2.44 | c, i
61-0195 | 2022-11-01 16:30 | EDT | 5.065 |  | 15.79 |  | 5.66 |  | 68.3 |  | 46198.7 | i | 30.01 | i | 7.72 |  | 0.97 | i | 3.77 | i | 2.57 | c, i
61-0195 | 2022-11-01 16:45 | EDT | 4.984 |  | 15.796 |  | 5.64 |  | 68.1 |  | 46181.4 | i | 30 | i | 7.72 |  | 0.99 | i | 3.86 | i | 2.46 | c, i
61-0195 | 2022-11-01 17:00 | EDT | 4.906 |  | 15.796 |  | 5.65 |  | 68.2 |  | 46165.1 | i | 29.99 | i | 7.72 |  | 1.22 | i | 4.73 | i | 3.52 | c, i
61-0195 | 2022-11-01 17:15 | EDT | 4.834 |  | 15.78 |  | 5.69 |  | 68.6 |  | 46124.9 | i | 29.96 | i | 7.72 |  | 1.32 | i | 5.11 | i | 3.62 | c, i
61-0195 | 2022-11-01 17:30 | EDT | 4.759 |  | 15.776 |  | 5.73 |  | 69.1 |  | 46108.3 | i | 29.94 | i | 7.72 |  | 1.39 | i | 5.4 | i | 3.89 | c, i
61-0195 | 2022-11-01 17:45 | EDT | 4.689 |  | 15.699 |  | 6.08 |  | 73.2 |  | 45933.4 | i | 29.82 | i | 7.76 |  | 1.94 | i | 7.53 | i | 5.65 | c, i
61-0195 | 2022-11-01 18:00 | EDT | 4.616 |  | 15.613 |  | 6.58 |  | 79 |  | 45812.9 | i | 29.73 | i | 7.79 |  | 1.73 | i | 6.72 | i | 5.1 | c, i
61-0195 | 2022-11-01 18:15 | EDT | 4.548 |  | 15.626 |  | 6.43 |  | 77.1 |  | 45771.1 | i | 29.7 | i | 7.78 |  | 1.87 | i | 7.26 | i | 5.39 | c, i
61-0195 | 2022-11-01 18:30 | EDT | 4.486 |  | 15.575 |  | 6.6 |  | 79.1 |  | 45605.6 | i | 29.58 | i | 7.78 |  | 1.91 | i | 7.4 | i | 5.18 | c, i
61-0195 | 2022-11-01 18:45 | EDT | 4.426 |  | 15.531 |  | 6.75 |  | 80.8 |  | 45497.8 | i | 29.5 | i | 7.79 |  | 2.07 | i | 8 | i | 6.08 | c, i
61-0195 | 2022-11-01 19:00 | EDT | 4.373 |  | 15.567 |  | 6.68 |  | 80 |  | 45664.5 | i | 29.62 | i | 7.77 |  | 2.04 | i | 7.92 | i | 5.85 | c, i
61-0195 | 2022-11-01 19:15 | EDT | 4.328 |  | 15.51 |  | 6.91 |  | 82.6 |  | 45510.7 | i | 29.51 | i | 7.8 |  | 2.24 | i | 8.66 | i | 6.43 | c, i
61-0195 | 2022-11-01 19:30 | EDT | 4.296 |  | 15.397 |  | 7.34 |  | 87.5 |  | 45097.3 | i | 29.21 | i | 7.82 |  | 1.94 | i | 7.51 | i | 5.36 | c, i
61-0195 | 2022-11-01 19:45 | EDT | 4.271 |  | 15.519 |  | 6.82 |  | 81.6 |  | 45499.7 | i | 29.5 | i | 7.79 |  | 1.99 | i | 7.71 | i | 5.44 | c, i
61-0195 | 2022-11-01 20:00 | EDT | 4.256 |  | 15.573 |  | 6.72 |  | 80.5 |  | 45603.4 | i | 29.58 | i | 7.78 |  | 1.5 | i | 5.82 | i | 3.63 | c, i
61-0195 | 2022-11-01 20:15 | EDT | 4.251 |  | 15.619 |  | 6.54 |  | 78.5 |  | 45801.1 | i | 29.72 | i | 7.78 |  | 1.26 | i | 4.9 | i | 3.28 | c, i
61-0195 | 2022-11-01 20:30 | EDT | 4.252 |  | 15.594 |  | 6.6 |  | 79.1 |  | 45754.7 | i | 29.69 | i | 7.78 |  | 1.46 | i | 5.68 | i | 3.89 | c, i
61-0195 | 2022-11-01 20:45 | EDT | 4.259 |  | 15.598 |  | 6.53 |  | 78.3 |  | 45796 | i | 29.72 | i | 7.78 |  | 1.47 | i | 5.71 | i | 3.99 | c, i
61-0195 | 2022-11-01 21:00 | EDT | 4.272 |  | 15.574 |  | 6.64 |  | 79.6 |  | 45763.8 | i | 29.69 | i | 7.79 |  | 1.28 | i | 4.95 | i | 3.27 | c, i
61-0195 | 2022-11-01 21:15 | EDT | 4.286 |  | 15.695 |  | 6.23 |  | 75 |  | 45897.4 | i | 29.79 | i | 7.77 |  | 1.09 | i | 4.24 | i | 2.95 | c, i
61-0195 | 2022-11-01 21:30 | EDT | 4.282 |  | 15.676 |  | 6.24 |  | 75 |  | 45796.1 | i | 29.72 | i | 7.76 |  | 1.11 | i | 4.29 | i | 2.81 | c, i
61-0195 | 2022-11-01 21:45 | EDT | 4.286 |  | 15.725 |  | 6.18 |  | 74.4 |  | 45824.4 | i | 29.74 | i | 7.76 |  | 1.02 | i | 3.97 | i | 2.68 | c, i
61-0195 | 2022-11-01 22:00 | EDT | 4.288 |  | 15.731 |  | 5.53 |  | 66.6 |  | 45844.4 | i | 29.75 | i | 7.71 |  | 0.85 | i | 3.31 | i | 2.2 | c, i
61-0195 | 2022-11-01 22:15 | EDT | 4.285 |  | 15.697 |  | 6.1 |  | 73.4 |  | 45747.9 | i | 29.68 | i | 7.76 |  | 0.87 | i | 3.38 | i | 2.17 | c, i
61-0195 | 2022-11-01 22:30 | EDT | 4.286 |  | 15.713 |  | 5.51 |  | 66.2 |  | 45754.7 | i | 29.69 | i | 7.72 |  | 0.79 | i | 3.06 | i | 1.94 | c, i
61-0195 | 2022-11-01 22:45 | EDT | 4.301 |  | 15.703 |  | 6.06 |  | 72.8 |  | 45646.1 | i | 29.61 | i | 7.75 |  | 0.88 | i | 3.42 | i | 2.15 | c, i
61-0195 | 2022-11-01 23:00 | EDT | 4.32 |  | 15.65 |  | 6.52 |  | 78.2 |  | 45438.9 | i | 29.46 | i | 7.78 |  | 1.17 | i | 4.54 | i | 2.96 | c, i
61-0195 | 2022-11-01 23:15 | EDT | 4.341 |  | 15.564 |  | 6.74 |  | 80.6 |  | 45294.3 | i | 29.36 | i | 7.79 |  | 1.23 | i | 4.79 | i | 3.11 | c, i
61-0195 | 2022-11-01 23:30 | EDT | 4.373 |  | 15.646 |  | 6.55 |  | 78.5 |  | 45365.5 | i | 29.41 | i | 7.77 |  | 1.2 | i | 4.64 | i | 3.09 | c, i
61-0195 | 2022-11-01 23:45 | EDT | 4.41 |  | 15.654 |  | 6.16 |  | 73.9 |  | 45440.3 | i | 29.46 | i | 7.76 |  | 0.93 | i | 3.6 | i | 2.17 | c, i
61-0195 | 2022-11-02 | EDT | 4.457 |  | 15.554 |  | 6.75 |  | 80.7 |  | 45252 | i | 29.33 | i | 7.81 |  | 1.4 | i | 5.41 | i | 3.7 | c, i
61-0195 | 2022-11-02 00:15 | EDT | 4.531 |  | 15.559 |  | 6.43 |  | 76.8 |  | 45043 | i | 29.18 | i | 7.77 |  | 1.09 | i | 4.24 | i | 2.83 | c, i
61-0195 | 2022-11-02 00:30 | EDT | 4.614 |  | 15.527 |  | 6.63 |  | 79.1 |  | 44975.7 | i | 29.13 | i | 7.78 |  | 1.01 | i | 3.94 | i | 2.48 | c, i
61-0195 | 2022-11-02 00:45 | EDT | 4.705 |  | 15.597 |  | 6.35 |  | 76 |  | 45116.4 | i | 29.23 | i | 7.75 |  | 0.78 | i | 3.02 | i | 1.86 | c, i
61-0195 | 2022-11-02 01:00 | EDT | 4.802 |  | 15.664 |  | 6.18 |  | 74.1 |  | 45412.6 | i | 29.44 | i | 7.76 |  | 0.75 | i | 2.9 | i | 1.71 | c, i
61-0195 | 2022-11-02 01:15 | EDT | 4.897 |  | 15.677 |  | 6.33 |  | 76 |  | 45598.2 | i | 29.58 | i | 7.77 |  | 0.66 | i | 2.56 | i | 1.51 | c, i
61-0195 | 2022-11-02 01:30 | EDT | 4.985 |  | 15.673 |  | 5.89 |  | 70.7 |  | 45554.9 | i | 29.55 | i | 7.73 |  | 0.54 | i | 2.12 | i | 1.32 | c, i
61-0195 | 2022-11-02 01:45 | EDT | 5.059 |  | 15.654 |  | 6.22 |  | 74.7 |  | 45487.3 | i | 29.5 | i | 7.75 |  | 0.66 | i | 2.56 | i | 1.54 | c, i
61-0195 | 2022-11-02 02:00 | EDT | 5.122 |  | 15.669 |  | 6.2 |  | 74.5 |  | 45778.7 | i | 29.71 | i | 7.75 |  | 0.62 | i | 2.41 | i | 1.61 | c, i
61-0195 | 2022-11-02 02:15 | EDT | 5.175 |  | 15.747 |  | 5.63 |  | 67.8 |  | 46044.6 | i | 29.9 | i | 7.71 |  | 0.55 | i | 2.15 | i | 1.38 | c, i
61-0195 | 2022-11-02 02:30 | EDT | 5.215 |  | 15.531 |  | 6.72 |  | 80.2 |  | 44936.7 | i | 29.1 | i | 7.78 |  | 1 | i | 3.89 | i | 2.61 | c, i
61-0195 | 2022-11-02 02:45 | EDT | 5.244 |  | 15.498 |  | 6.89 |  | 82.1 |  | 44840.9 | i | 29.03 | i | 7.79 |  | 1.35 | i | 5.22 | i | 3.39 | c, i
61-0195 | 2022-11-02 03:00 | EDT | 5.259 |  | 15.407 |  | 7.15 |  | 85.1 |  | 44706.2 | i | 28.93 | i | 7.8 |  | 1.39 | i | 5.4 | i | 3.75 | c, i
61-0195 | 2022-11-02 03:15 | EDT | 5.249 |  | 15.479 |  | 6.84 |  | 81.5 |  | 44865.7 | i | 29.05 | i | 7.78 |  | 1.37 | i | 5.32 | i | 3.35 | c, i
61-0195 | 2022-11-02 03:30 | EDT | 5.223 |  | 15.487 |  | 6.91 |  | 82.4 |  | 44858.3 | i | 29.04 | i | 7.79 |  | 0.95 | i | 3.69 | i | 2.36 | c, i
61-0195 | 2022-11-02 03:45 | EDT | 5.186 |  | 15.677 |  | 5.94 |  | 71.3 |  | 45672 | i | 29.63 | i | 7.73 |  | 1.12 | i | 4.36 | i | 2.68 | c, i
61-0195 | 2022-11-02 04:00 | EDT | 5.136 |  | 15.719 |  | 5.74 |  | 69.1 |  | 45982.9 | i | 29.85 | i | 7.72 |  | 0.77 | i | 2.99 | i | 2 | c, i
61-0195 | 2022-11-02 04:15 | EDT | 5.083 |  | 15.7 |  | 5.91 |  | 71.1 |  | 45935.3 | i | 29.82 | i | 7.73 |  | 0.63 | i | 2.45 | i | 1.64 | c, i
61-0195 | 2022-11-02 04:30 | EDT | 5.032 |  | 15.688 |  | 5.97 |  | 71.8 |  | 45896.9 | i | 29.79 | i | 7.73 |  | 0.71 | i | 2.77 | i | 1.96 | c, i
61-0195 | 2022-11-02 04:45 | EDT | 4.978 |  | 15.72 |  | 5.85 |  | 70.4 |  | 46038.3 | i | 29.89 | i | 7.73 |  | 0.63 | i | 2.46 | i | 1.49 | c, i
61-0195 | 2022-11-02 05:00 | EDT | 4.929 |  | 15.715 |  | 5.87 |  | 70.6 |  | 46033.1 | i | 29.89 | i | 7.73 |  | 0.62 | i | 2.42 | i | 1.62 | c, i
61-0195 | 2022-11-02 05:15 | EDT | 4.875 |  | 15.701 |  | 5.97 |  | 71.9 |  | 46019.2 | i | 29.88 | i | 7.74 |  | 0.66 | i | 2.56 | i | 1.66 | c, i
61-0195 | 2022-11-02 05:30 | EDT | 4.813 |  | 15.692 |  | 6.02 |  | 72.4 |  | 46009.6 | i | 29.87 | i | 7.74 |  | 0.67 | i | 2.62 | i | 1.71 | c, i
61-0195 | 2022-11-02 05:45 | EDT | 4.75 |  | 15.682 |  | 6.06 |  | 72.9 |  | 45992.3 | i | 29.86 | i | 7.74 |  | 0.67 | i | 2.62 | i | 1.72 | c, i
61-0195 | 2022-11-02 06:00 | EDT | 4.686 |  | 15.668 |  | 6.11 |  | 73.5 |  | 45982.9 | i | 29.85 | i | 7.75 |  | 0.73 | i | 2.82 | i | 1.79 | c, i
61-0195 | 2022-11-02 06:15 | EDT | 4.628 |  | 15.664 |  | 6.14 |  | 73.8 |  | 45976.9 | i | 29.85 | i | 7.75 |  | 0.69 | i | 2.68 | i | 1.73 | c, i
61-0195 | 2022-11-02 06:30 | EDT | 4.569 |  | 15.661 |  | 6.14 |  | 73.8 |  | 45974.9 | i | 29.85 | i | 7.75 |  | 0.72 | i | 2.81 | i | 1.92 | c, i
61-0195 | 2022-11-02 06:45 | EDT | 4.512 |  | 15.656 |  | 6.14 |  | 73.8 |  | 45969.9 | i | 29.84 | i | 7.75 |  | 0.76 | i | 2.94 | i | 1.95 | c, i
61-0195 | 2022-11-02 07:00 | EDT | 4.456 |  | 15.652 |  | 6.15 |  | 73.9 |  | 45965.7 | i | 29.84 | i | 7.75 |  | 0.69 | i | 2.67 | i | 1.78 | c, i
61-0195 | 2022-11-02 07:15 | EDT | 4.395 |  | 15.55 |  | 6.66 |  | 79.9 |  | 45751.7 | i | 29.68 | i | 7.79 |  | 0.96 | i | 3.73 | i | 2.47 | c, i
61-0195 | 2022-11-02 07:30 | EDT | 4.336 |  | 15.589 |  | 6.49 |  | 77.8 |  | 45833.2 | i | 29.74 | i | 7.77 |  | 0.71 | i | 2.75 | i | 1.78 | c, i
61-0195 | 2022-11-02 07:45 | EDT | 4.283 |  | 15.608 |  | 6.36 |  | 76.4 |  | 45872.1 | i | 29.77 | i | 7.77 |  | 0.71 | i | 2.76 | i | 1.82 | c, i
61-0195 | 2022-11-02 08:00 | EDT | 4.229 |  | 15.56 |  | 6.56 |  | 78.7 |  | 45816.2 | i | 29.73 | i | 7.79 |  | 0.74 | i | 2.87 | i | 1.8 | c, i
61-0195 | 2022-11-02 08:15 | EDT | 4.191 |  | 15.408 |  | 7.14 |  | 85.2 |  | 45278.1 | i | 29.34 | i | 7.81 |  | 0.85 | i | 3.29 | i | 2.03 | c, i
61-0195 | 2022-11-02 08:30 | EDT | 4.171 |  | 15.594 |  | 6.4 |  | 76.7 |  | 45770 | i | 29.7 | i | 7.78 |  | 0.67 | i | 2.61 | i | 1.58 | c, i
61-0195 | 2022-11-02 08:45 | EDT | 4.166 |  | 15.645 |  | 6.06 |  | 72.8 |  | 45877.1 | i | 29.78 | i | 7.74 |  | 0.53 | i | 2.05 | i | 1.29 | c, i
61-0195 | 2022-11-02 09:00 | EDT | 4.165 |  | 15.626 |  | 6.12 |  | 73.4 |  | 45852.2 | i | 29.76 | i | 7.75 |  | 0.51 | i | 2 | i | 1.14 | c, i
61-0195 | 2022-11-02 09:15 | EDT | 4.181 |  | 15.585 |  | 6.34 |  | 76 |  | 45805.5 | i | 29.72 | i | 7.76 |  | 0.55 | i | 2.15 | i | 1.41 | c, i
61-0195 | 2022-11-02 09:30 | EDT | 4.205 |  | 15.574 |  | 6.41 |  | 76.9 |  | 45808.1 | i | 29.73 | i | 7.77 |  | 0.55 | i | 2.14 | i | 1.27 | c, i
61-0195 | 2022-11-02 09:45 | EDT | 4.236 |  | 15.568 |  | 6.42 |  | 77 |  | 45788.6 | i | 29.71 | i | 7.77 |  | 0.57 | i | 2.2 | i | 1.22 | c, i
61-0195 | 2022-11-02 10:00 | EDT | 4.271 |  | 15.558 |  | 6.47 |  | 77.5 |  | 45752.2 | i | 29.69 | i | 7.77 |  | 0.56 | i | 2.16 | i | 1.19 | c, i
61-0195 | 2022-11-02 10:15 | EDT | 4.296 |  | 15.517 |  | 6.7 |  | 80.2 |  | 45476.4 | i | 29.49 | i | 7.78 |  | 0.59 | i | 2.3 | i | 1.42 | c, i
61-0195 | 2022-11-02 10:30 | EDT | 4.316 |  | 15.444 |  | 6.91 |  | 82.4 |  | 44916.8 | i | 29.08 | i | 7.78 |  | 0.71 | i | 2.76 | i | 1.45 | c, i
61-0195 | 2022-11-02 10:45 | EDT | 4.335 |  | 15.412 |  | 6.94 |  | 82.6 |  | 44730.9 | i | 28.95 | i | 7.78 |  | 0.71 | i | 2.76 | i | 1.55 | c, i
61-0195 | 2022-11-02 11:00 | EDT | 4.355 |  | 15.521 |  | 6.72 |  | 80.3 |  | 45369.3 | i | 29.41 | i | 7.76 |  | 0.54 | i | 2.1 | i | 1.07 | c, i
61-0195 | 2022-11-02 11:15 | EDT | 4.382 |  | 15.534 |  | 6.59 |  | 78.8 |  | 45321.8 | i | 29.38 | i | 7.76 |  | 0.55 | i | 2.14 | i | 1.05 | c, i
61-0195 | 2022-11-02 11:30 | EDT | 4.414 |  | 15.509 |  | 6.6 |  | 78.8 |  | 45135.3 | i | 29.24 | i | 7.76 |  | 0.55 | i | 2.14 | i | 1.12 | c, i
61-0195 | 2022-11-02 11:45 | EDT | 4.445 |  | 15.582 |  | 6.3 |  | 75.5 |  | 45677.6 | i | 29.63 | i | 7.75 |  | 0.43 | i | 1.66 | i | 0.86 | c, i
61-0195 | 2022-11-02 12:00 | EDT | 4.485 |  | 15.572 |  | 6.37 |  | 76.4 |  | 45684.4 | i | 29.64 | i | 7.76 |  | 0.41 | i | 1.6 | i | 0.84 | c, i
61-0195 | 2022-11-02 12:15 | EDT | 4.525 |  | 15.57 |  | 6.4 |  | 76.7 |  | 45701.3 | i | 29.65 | i | 7.76 |  | 0.46 | i | 1.8 | i | 0.85 | c, i
61-0195 | 2022-11-02 12:30 | EDT | 4.571 |  | 15.569 |  | 6.41 |  | 76.8 |  | 45701.3 | i | 29.65 | i | 7.76 |  | 0.46 | i | 1.79 | i | 0.78 | c, i
61-0195 | 2022-11-02 12:45 | EDT | 4.633 |  | 15.572 |  | 6.39 |  | 76.6 |  | 45747.4 | i | 29.68 | i | 7.76 |  | 0.47 | i | 1.82 | i | 0.93 | c, i
61-0195 | 2022-11-02 13:00 | EDT | 4.7 |  | 15.569 |  | 6.43 |  | 77.1 |  | 45715.7 | i | 29.66 | i | 7.77 |  | 0.46 | i | 1.78 | i | 0.91 | c, i
61-0195 | 2022-11-02 13:15 | EDT | 4.778 |  | 15.578 |  | 6.39 |  | 76.6 |  | 45732.2 | i | 29.67 | i | 7.76 |  | 0.46 | i | 1.79 | i | 0.89 | c, i
61-0195 | 2022-11-02 13:30 | EDT | 4.869 |  | 15.58 |  | 6.37 |  | 76.4 |  | 45698 | i | 29.65 | i | 7.76 |  | 0.52 | i | 2.01 | i | 1.01 | c, i
61-0195 | 2022-11-02 13:45 | EDT | 4.97 |  | 15.558 |  | 6.45 |  | 77.3 |  | 45633 | i | 29.6 | i | 7.76 |  | 0.54 | i | 2.11 | i | 1.07 | c, i
61-0195 | 2022-11-02 14:00 | EDT | 5.084 |  | 15.569 |  | 6.41 |  | 76.8 |  | 45675.1 | i | 29.63 | i | 7.76 |  | 0.51 | i | 1.97 | i | 0.92 | c, i
61-0195 | 2022-11-02 14:15 | EDT | 5.169 |  | 15.535 |  | 6.55 |  | 78.5 |  | 45607.6 | i | 29.58 | i | 7.78 |  | 0.54 | i | 2.11 | i | 1.04 | c, i
61-0195 | 2022-11-02 14:30 | EDT | 5.247 |  | 15.516 |  | 6.68 |  | 79.9 |  | 45599.6 | i | 29.57 | i | 7.78 |  | 0.6 | i | 2.33 | i | 1.15 | c, i
61-0195 | 2022-11-02 14:45 | EDT | 5.319 |  | 15.52 |  | 6.68 |  | 79.9 |  | 45601 | i | 29.58 | i | 7.78 |  | 0.6 | i | 2.33 | i | 1.22 | c, i
61-0195 | 2022-11-02 15:00 | EDT | 5.36 |  | 15.528 |  | 6.63 |  | 79.4 |  | 45636.7 | i | 29.6 | i | 7.78 |  | 0.63 | i | 2.47 | i | 1.21 | c, i
61-0195 | 2022-11-02 15:15 | EDT | 5.405 |  | 15.524 |  | 6.62 |  | 79.3 |  | 45676.3 | i | 29.63 | i | 7.78 |  | 0.59 | i | 2.32 | i | 1.21 | c, i
61-0195 | 2022-11-02 15:30 | EDT | 5.433 |  | 15.534 |  | 6.52 |  | 78.1 |  | 45884.7 | i | 29.78 | i | 7.78 |  | 0.5 | i | 1.95 | i | 0.95 | c, i
61-0195 | 2022-11-02 15:45 | EDT | 5.448 |  | 15.542 |  | 6.47 |  | 77.7 |  | 46081.7 | i | 29.92 | i | 7.78 |  | 0.47 | i | 1.82 | i | 0.94 | c, i
61-0195 | 2022-11-02 16:00 | EDT | 5.439 |  | 15.538 |  | 6.54 |  | 78.6 |  | 46218.9 | i | 30.02 | i | 7.79 |  | 0.55 | i | 2.13 | i | 1.41 | c, i
61-0195 | 2022-11-02 16:15 | EDT | 5.418 |  | 15.53 |  | 6.62 |  | 79.4 |  | 46270 | i | 30.06 | i | 7.8 |  | 0.51 | i | 1.98 | i | 0.99 | c, i
61-0195 | 2022-11-02 16:30 | EDT | 5.38 |  | 15.526 |  | 6.67 |  | 80.1 |  | 46298.1 | i | 30.08 | i | 7.8 |  | 0.56 | i | 2.16 | i | 1.15 | c, i
61-0195 | 2022-11-02 16:45 | EDT | 5.325 |  | 15.524 |  | 6.68 |  | 80.2 |  | 46301 | i | 30.08 | i | 7.8 |  | 0.6 | i | 2.33 | i | 1.28 | c, i
61-0195 | 2022-11-02 17:00 | EDT | 5.265 |  | 15.526 |  | 6.67 |  | 80.1 |  | 46303.8 | i | 30.08 | i | 7.8 |  | 0.61 | i | 2.39 | i | 1.24 | c, i
61-0195 | 2022-11-02 17:15 | EDT | 5.207 |  | 15.523 |  | 6.71 |  | 80.6 |  | 46303.8 | i | 30.08 | i | 7.81 |  | 0.63 | i | 2.45 | i | 1.26 | c, i
61-0195 | 2022-11-02 17:30 | EDT | 5.153 |  | 15.522 |  | 6.72 |  | 80.6 |  | 46293.9 | i | 30.07 | i | 7.81 |  | 0.73 | i | 2.86 | i | 1.5 | c, i
61-0195 | 2022-11-02 17:45 | EDT | 5.095 |  | 15.523 |  | 6.71 |  | 80.5 |  | 46288.9 | i | 30.07 | i | 7.8 |  | 0.8 | i | 3.11 | i | 1.61 | c, i
61-0195 | 2022-11-02 18:00 | EDT | 5.034 |  | 15.522 |  | 6.71 |  | 80.6 |  | 46281.1 | i | 30.07 | i | 7.8 |  | 0.83 | i | 3.21 | i | 1.79 | c, i
61-0195 | 2022-11-02 18:15 | EDT | 4.967 |  | 15.523 |  | 6.7 |  | 80.4 |  | 46274.5 | i | 30.06 | i | 7.8 |  | 0.79 | i | 3.06 | i | 1.77 | c, i
61-0195 | 2022-11-02 18:30 | EDT | 4.891 |  | 15.522 |  | 6.7 |  | 80.5 |  | 46268.2 | i | 30.06 | i | 7.81 |  | 0.81 | i | 3.14 | i | 1.73 | c, i
61-0195 | 2022-11-02 18:45 | EDT | 4.817 |  | 15.522 |  | 6.69 |  | 80.3 |  | 46263.6 | i | 30.05 | i | 7.81 |  | 0.86 | i | 3.35 | i | 1.87 | c, i
61-0195 | 2022-11-02 19:00 | EDT | 4.744 |  | 15.521 |  | 6.71 |  | 80.5 |  | 46260.5 | i | 30.05 | i | 7.79 |  | 0.94 | i | 3.66 | i | 1.99 | c, i
61-0195 | 2022-11-02 19:15 | EDT | 4.683 |  | 15.524 |  | 6.65 |  | 79.8 |  | 46263.7 | i | 30.05 | i | 7.8 |  | 1.03 | i | 3.98 | i | 2.19 | c, i
61-0195 | 2022-11-02 19:30 | EDT | 4.624 |  | 15.524 |  | 6.65 |  | 79.9 |  | 46262.4 | i | 30.05 | i | 7.8 |  | 1.08 | i | 4.18 | i | 2.36 | c, i
61-0195 | 2022-11-02 19:45 | EDT | 4.57 |  | 15.525 |  | 6.63 |  | 79.6 |  | 46260.2 | i | 30.05 | i | 7.8 |  | 1.04 | i | 4.04 | i | 2.27 | c, i
61-0195 | 2022-11-02 20:00 | EDT | 4.515 |  | 15.525 |  | 6.57 |  | 78.8 |  | 46261.2 | i | 30.05 | i | 7.8 |  | 1.22 | i | 4.74 | i | 2.86 | c, i
61-0195 | 2022-11-02 20:15 | EDT | 4.461 |  | 15.524 |  | 6.66 |  | 79.9 |  | 46232.1 | i | 30.03 | i | 7.8 |  | 1.19 | i | 4.61 | i | 2.63 | c, i
61-0195 | 2022-11-02 20:30 | EDT | 4.417 |  | 15.524 |  | 6.64 |  | 79.7 |  | 46246.5 | i | 30.04 | i | 7.8 |  | 1.14 | i | 4.4 | i | 2.78 | c, i
61-0195 | 2022-11-02 20:45 | EDT | 4.368 |  | 15.526 |  | 6.67 |  | 80.1 |  | 46256.9 | i | 30.05 | i | 7.8 |  | 0.93 | i | 3.6 | i | 1.96 | c, i
61-0195 | 2022-11-02 21:00 | EDT | 4.334 |  | 15.522 |  | 6.68 |  | 80.2 |  | 46159 | i | 29.98 | i | 7.8 |  | 1.19 | i | 4.61 | i | 2.56 | c, i
61-0195 | 2022-11-02 21:15 | EDT | 4.311 |  | 15.522 |  | 6.7 |  | 80.4 |  | 46170.6 | i | 29.99 | i | 7.8 |  | 1.01 | i | 3.91 | i | 2.48 | c, i
61-0195 | 2022-11-02 21:30 | EDT | 4.3 |  | 15.522 |  | 6.68 |  | 80.2 |  | 46198 | i | 30.01 | i | 7.8 |  | 0.93 | i | 3.62 | i | 2.06 | c, i
61-0195 | 2022-11-02 21:45 | EDT | 4.308 |  | 15.523 |  | 6.7 |  | 80.4 |  | 46193.7 | i | 30 | i | 7.8 |  | 1.01 | i | 3.92 | i | 2.22 | c, i
61-0195 | 2022-11-02 22:00 | EDT | 4.317 |  | 15.523 |  | 6.7 |  | 80.4 |  | 46204.9 | i | 30.01 | i | 7.8 |  | 0.93 | i | 3.6 | i | 1.99 | c, i
61-0195 | 2022-11-02 22:15 | EDT | 4.328 |  | 15.529 |  | 6.68 |  | 80.2 |  | 46245.3 | i | 30.04 | i | 7.79 |  | 0.93 | i | 3.61 | i | 2.17 | c, i
61-0195 | 2022-11-02 22:30 | EDT | 4.335 |  | 15.532 |  | 6.64 |  | 79.6 |  | 46040.3 | i | 29.89 | i | 7.8 |  | 0.97 | i | 3.77 | i | 2.03 | c, i
61-0195 | 2022-11-02 22:45 | EDT | 4.347 |  | 15.529 |  | 6.52 |  | 78.3 |  | 46216.1 | i | 30.02 | i | 7.79 |  | 0.94 | i | 3.66 | i | 2.15 | c, i
61-0195 | 2022-11-02 23:00 | EDT | 4.353 |  | 15.528 |  | 6.65 |  | 79.8 |  | 46203.4 | i | 30.01 | i | 7.8 |  | 0.97 | i | 3.76 | i | 2.21 | c, i
61-0195 | 2022-11-02 23:15 | EDT | 4.358 |  | 15.531 |  | 6.62 |  | 79.5 |  | 46255 | i | 30.05 | i | 7.8 |  | 0.96 | i | 3.73 | i | 2.14 | c, i
61-0195 | 2022-11-02 23:30 | EDT | 4.379 |  | 15.529 |  | 6.6 |  | 79.2 |  | 46186.5 | i | 30 | i | 7.79 |  | 0.96 | i | 3.74 | i | 2.07 | c, i
61-0195 | 2022-11-02 23:45 | EDT | 4.398 |  | 15.537 |  | 6.52 |  | 78.3 |  | 46257.2 | i | 30.05 | i | 7.79 |  | 0.8 | i | 3.1 | i | 1.89 | c, i
61-0195 | 2022-11-03 | EDT | 4.423 |  | 15.536 |  | 6.52 |  | 78.2 |  | 46241.6 | i | 30.04 | i | 7.79 |  | 0.71 | i | 2.77 | i | 1.68 | c, i
61-0195 | 2022-11-03 00:15 | EDT | 4.46 |  | 15.532 |  | 6.64 |  | 79.6 |  | 46110.7 | i | 29.94 | i | 7.78 |  | 0.93 | i | 3.6 | i | 2.06 | c, i
61-0195 | 2022-11-03 00:30 | EDT | 4.504 |  | 15.539 |  | 6.59 |  | 79 |  | 45900.3 | i | 29.79 | i | 7.78 |  | 0.96 | i | 3.73 | i | 1.89 | c, i
61-0195 | 2022-11-03 00:45 | EDT | 4.547 |  | 15.534 |  | 6.63 |  | 79.5 |  | 46045.3 | i | 29.9 | i | 7.79 |  | 0.94 | i | 3.64 | i | 2.2 | c, i
61-0195 | 2022-11-03 01:00 | EDT | 4.604 |  | 15.532 |  | 6.64 |  | 79.6 |  | 46156 | i | 29.98 | i | 7.79 |  | 0.9 | i | 3.48 | i | 1.86 | c, i
61-0195 | 2022-11-03 01:15 | EDT | 4.668 |  | 15.537 |  | 6.55 |  | 78.7 |  | 46203.5 | i | 30.01 | i | 7.8 |  | 0.75 | i | 2.92 | i | 1.58 | c, i
61-0195 | 2022-11-03 01:30 | EDT | 4.739 |  | 15.537 |  | 6.53 |  | 78.4 |  | 46221.7 | i | 30.02 | i | 7.79 |  | 0.74 | i | 2.89 | i | 1.53 | c, i
61-0195 | 2022-11-03 01:45 | EDT | 4.83 |  | 15.538 |  | 6.49 |  | 78 |  | 46304.4 | i | 30.08 | i | 7.79 |  | 0.66 | i | 2.55 | i | 1.34 | c, i
61-0195 | 2022-11-03 02:00 | EDT | 4.924 |  | 15.536 |  | 6.5 |  | 78.1 |  | 46327.5 | i | 30.1 | i | 7.79 |  | 0.61 | i | 2.36 | i | 1.3 | c, i
61-0195 | 2022-11-03 02:15 | EDT | 5.014 |  | 15.535 |  | 6.51 |  | 78.2 |  | 46349.6 | i | 30.11 | i | 7.79 |  | 0.65 | i | 2.53 | i | 1.44 | c, i
61-0195 | 2022-11-03 02:30 | EDT | 5.106 |  | 15.535 |  | 6.52 |  | 78.4 |  | 46368.5 | i | 30.13 | i | 7.79 |  | 0.62 | i | 2.42 | i | 1.39 | c, i
61-0195 | 2022-11-03 02:45 | EDT | 5.192 |  | 15.535 |  | 6.53 |  | 78.5 |  | 46380 | i | 30.14 | i | 7.79 |  | 0.59 | i | 2.3 | i | 1.21 | c, i
61-0195 | 2022-11-03 03:00 | EDT | 5.267 |  | 15.533 |  | 6.54 |  | 78.6 |  | 46393.5 | i | 30.15 | i | 7.79 |  | 0.66 | i | 2.56 | i | 1.39 | c, i
61-0195 | 2022-11-03 03:15 | EDT | 5.329 |  | 15.533 |  | 6.56 |  | 78.8 |  | 46394.9 | i | 30.15 | i | 7.8 |  | 0.63 | i | 2.45 | i | 1.36 | c, i
61-0195 | 2022-11-03 03:30 | EDT | 5.371 |  | 15.508 |  | 6.73 |  | 80.9 |  | 46432.4 | i | 30.17 | i | 7.81 |  | 0.62 | i | 2.41 | i | 1.41 | c, i
61-0195 | 2022-11-03 03:45 | EDT | 5.399 |  | 15.495 |  | 6.81 |  | 81.8 |  | 46479.2 | i | 30.21 | i | 7.82 |  | 0.61 | i | 2.36 | i | 1.2 | c, i
61-0195 | 2022-11-03 04:00 | EDT | 5.413 |  | 15.496 |  | 6.81 |  | 81.8 |  | 46477.8 | i | 30.21 | i | 7.82 |  | 0.61 | i | 2.36 | i | 1.19 | c, i
61-0195 | 2022-11-03 04:15 | EDT | 5.414 |  | 15.496 |  | 6.82 |  | 81.9 |  | 46497 | i | 30.22 | i | 7.82 |  | 0.63 | i | 2.46 | i | 1.33 | c, i
61-0195 | 2022-11-03 04:30 | EDT | 5.405 |  | 15.485 |  | 6.84 |  | 82.1 |  | 46438.7 | i | 30.18 | i | 7.82 |  | 0.68 | i | 2.65 | i | 1.36 | c, i
61-0195 | 2022-11-03 04:45 | EDT | 5.379 |  | 15.522 |  | 6.64 |  | 79.7 |  | 46414.2 | i | 30.16 | i | 7.8 |  | 0.59 | i | 2.3 | i | 1.3 | c, i
61-0195 | 2022-11-03 05:00 | EDT | 5.343 |  | 15.529 |  | 6.57 |  | 78.9 |  | 46407.7 | i | 30.16 | i | 7.8 |  | 0.53 | i | 2.05 | i | 1.14 | c, i
61-0195 | 2022-11-03 05:15 | EDT | 5.297 |  | 15.527 |  | 6.59 |  | 79.2 |  | 46404.5 | i | 30.15 | i | 7.8 |  | 0.55 | i | 2.15 | i | 1.15 | c, i
61-0195 | 2022-11-03 05:30 | EDT | 5.244 |  | 15.522 |  | 6.61 |  | 79.5 |  | 46405.6 | i | 30.15 | i | 7.8 |  | 0.51 | i | 1.98 | i | 0.99 | c, i
61-0195 | 2022-11-03 05:45 | EDT | 5.188 |  | 15.522 |  | 6.63 |  | 79.6 |  | 46400.1 | i | 30.15 | i | 7.8 |  | 0.51 | i | 2.01 | i | 1.21 | c, i
61-0195 | 2022-11-03 06:00 | EDT | 5.13 |  | 15.52 |  | 6.65 |  | 79.9 |  | 46393.7 | i | 30.15 | i | 7.8 |  | 0.59 | i | 2.3 | i | 1.26 | c, i
61-0195 | 2022-11-03 06:15 | EDT | 5.07 |  | 15.52 |  | 6.66 |  | 80 |  | 46386.2 | i | 30.14 | i | 7.8 |  | 0.73 | i | 2.83 | i | 1.54 | c, i
61-0195 | 2022-11-03 06:30 | EDT | 5.008 |  | 15.518 |  | 6.66 |  | 79.9 |  | 46380.7 | i | 30.14 | i | 7.8 |  | 0.58 | i | 2.26 | i | 1.18 | c, i
61-0195 | 2022-11-03 06:45 | EDT | 4.941 |  | 15.521 |  | 6.63 |  | 79.6 |  | 46369.4 | i | 30.13 | i | 7.8 |  | 0.55 | i | 2.13 | i | 1.2 | c, i
61-0195 | 2022-11-03 07:00 | EDT | 4.873 |  | 15.524 |  | 6.62 |  | 79.5 |  | 46359.5 | i | 30.12 | i | 7.8 |  | 0.53 | i | 2.07 | i | 1.15 | c, i
61-0195 | 2022-11-03 07:15 | EDT | 4.8 |  | 15.526 |  | 6.62 |  | 79.5 |  | 46347.4 | i | 30.11 | i | 7.8 |  | 0.59 | i | 2.29 | i | 1.23 | c, i
61-0195 | 2022-11-03 07:30 | EDT | 4.731 |  | 15.526 |  | 6.62 |  | 79.6 |  | 46334.6 | i | 30.1 | i | 7.8 |  | 0.56 | i | 2.16 | i | 1.24 | c, i
61-0195 | 2022-11-03 07:45 | EDT | 4.659 |  | 15.526 |  | 6.63 |  | 79.6 |  | 46316 | i | 30.09 | i | 7.8 |  | 0.55 | i | 2.15 | i | 1.23 | c, i
61-0195 | 2022-11-03 08:00 | EDT | 4.588 |  | 15.528 |  | 6.64 |  | 79.7 |  | 46305.8 | i | 30.08 | i | 7.8 |  | 0.5 | i | 1.97 | i | 1.17 | c, i
61-0195 | 2022-11-03 08:15 | EDT | 4.517 |  | 15.528 |  | 6.63 |  | 79.6 |  | 46300.9 | i | 30.08 | i | 7.8 |  | 0.59 | i | 2.29 | i | 1.24 | c, i
61-0195 | 2022-11-03 08:30 | EDT | 4.449 |  | 15.528 |  | 6.64 |  | 79.7 |  | 46295.9 | i | 30.08 | i | 7.8 |  | 0.56 | i | 2.17 | i | 1.07 | c, i
61-0195 | 2022-11-03 08:45 | EDT | 4.382 |  | 15.531 |  | 6.61 |  | 79.4 |  | 46296.6 | i | 30.08 | i | 7.8 |  | 0.53 | i | 2.05 | i | 1.08 | c, i
61-0195 | 2022-11-03 09:00 | EDT | 4.328 |  | 15.532 |  | 6.57 |  | 79 |  | 46292.4 | i | 30.07 | i | 7.79 |  | 0.54 | i | 2.08 | i | 1.26 | c, i
61-0195 | 2022-11-03 09:15 | EDT | 4.283 |  | 15.532 |  | 6.61 |  | 79.3 |  | 46286.9 | i | 30.07 | i | 7.8 |  | 0.5 | i | 1.93 | i | 1.05 | c, i
61-0195 | 2022-11-03 09:30 | EDT | 4.252 |  | 15.531 |  | 6.61 |  | 79.3 |  | 46291.9 | i | 30.07 | i | 7.8 |  | 0.52 | i | 2.02 | i | 1.07 | c, i
61-0195 | 2022-11-03 09:45 | EDT | 4.236 |  | 15.531 |  | 6.63 |  | 79.6 |  | 46286.7 | i | 30.07 | i | 7.8 |  | 0.51 | i | 1.97 | i | 1.1 | c, i
61-0195 | 2022-11-03 10:00 | EDT | 4.23 |  | 15.531 |  | 6.62 |  | 79.5 |  | 46307.5 | i | 30.08 | i | 7.8 |  | 0.46 | i | 1.8 | i | 0.98 | c, i
61-0195 | 2022-11-03 10:15 | EDT | 4.235 |  | 15.534 |  | 6.59 |  | 79.1 |  | 46329.2 | i | 30.1 | i | 7.8 |  | 0.43 | i | 1.67 | i | 0.78 | c, i
61-0195 | 2022-11-03 10:30 | EDT | 4.254 |  | 15.536 |  | 6.55 |  | 78.7 |  | 46352.9 | i | 30.12 | i | 7.79 |  | 0.43 | i | 1.69 | i | 0.85 | c, i
61-0195 | 2022-11-03 10:45 | EDT | 4.283 |  | 15.538 |  | 6.54 |  | 78.5 |  | 46364.1 | i | 30.13 | i | 7.79 |  | 0.41 | i | 1.6 | i | 0.73 | c, i
61-0195 | 2022-11-03 11:00 | EDT | 4.32 |  | 15.537 |  | 6.54 |  | 78.6 |  | 46370.7 | i | 30.13 | i | 7.79 |  | 0.39 | i | 1.52 | i | 0.79 | c, i
61-0195 | 2022-11-03 11:15 | EDT | 4.359 |  | 15.537 |  | 6.54 |  | 78.5 |  | 46377.5 | i | 30.14 | i | 7.79 |  | 0.4 | i | 1.55 | i | 0.74 | c, i
61-0195 | 2022-11-03 11:30 | EDT | 4.403 |  | 15.534 |  | 6.59 |  | 79.2 |  | 46377.2 | i | 30.13 | i | 7.8 |  | 0.42 | i | 1.64 | i | 0.82 | c, i
61-0195 | 2022-11-03 11:45 | EDT | 4.434 |  | 15.533 |  | 6.6 |  | 79.3 |  | 46360 | i | 30.12 | i | 7.8 |  | 0.49 | i | 1.89 | i | 0.9 | c, i
61-0195 | 2022-11-03 12:00 | EDT | 4.456 |  | 15.533 |  | 6.61 |  | 79.4 |  | 46361.4 | i | 30.12 | i | 7.8 |  | 0.46 | i | 1.78 | i | 0.89 | c, i
61-0195 | 2022-11-03 12:15 | EDT | 4.477 |  | 15.54 |  | 6.56 |  | 78.8 |  | 46363.2 | i | 30.12 | i | 7.79 |  | 0.43 | i | 1.69 | i | 0.88 | c, i
61-0195 | 2022-11-03 12:30 | EDT | 4.5 |  | 15.546 |  | 6.53 |  | 78.5 |  | 46363.9 | i | 30.13 | i | 7.79 |  | 0.49 | i | 1.92 | i | 0.92 | c, i
61-0195 | 2022-11-03 12:45 | EDT | 4.522 |  | 15.551 |  | 6.51 |  | 78.3 |  | 46361.4 | i | 30.12 | i | 7.79 |  | 0.45 | i | 1.75 | i | 0.87 | c, i
61-0195 | 2022-11-03 13:00 | EDT | 4.547 |  | 15.554 |  | 6.5 |  | 78.2 |  | 46352.9 | i | 30.12 | i | 7.79 |  | 0.43 | i | 1.7 | i | 0.85 | c, i
61-0195 | 2022-11-03 13:15 | EDT | 4.576 |  | 15.558 |  | 6.48 |  | 77.9 |  | 46344.6 | i | 30.11 | i | 7.79 |  | 0.5 | i | 1.93 | i | 0.86 | c, i
61-0195 | 2022-11-03 13:30 | EDT | 4.616 |  | 15.559 |  | 6.48 |  | 77.8 |  | 46345.6 | i | 30.11 | i | 7.79 |  | 0.45 | i | 1.77 | i | 0.81 | c, i
61-0195 | 2022-11-03 13:45 | EDT | 4.667 |  | 15.558 |  | 6.43 |  | 77.3 |  | 46349.7 | i | 30.12 | i | 7.79 |  | 0.55 | i | 2.13 | i | 1.01 | c, i
61-0195 | 2022-11-03 14:00 | EDT | 4.727 |  | 15.558 |  | 6.48 |  | 77.8 |  | 46355.8 | i | 30.12 | i | 7.79 |  | 0.46 | i | 1.78 | i | 0.81 | c, i
61-0195 | 2022-11-03 14:15 | EDT | 4.796 |  | 15.555 |  | 6.49 |  | 78 |  | 46362.8 | i | 30.12 | i | 7.79 |  | 0.45 | i | 1.75 | i | 0.92 | c, i
61-0195 | 2022-11-03 14:30 | EDT | 4.886 |  | 15.549 |  | 6.51 |  | 78.2 |  | 46374.8 | i | 30.13 | i | 7.79 |  | 0.45 | i | 1.75 | i | 0.87 | c, i
61-0195 | 2022-11-03 14:45 | EDT | 4.982 |  | 15.544 |  | 6.51 |  | 78.3 |  | 46392.6 | i | 30.15 | i | 7.79 |  | 0.41 | i | 1.6 | i | 0.8 | c, i
61-0195 | 2022-11-03 15:00 | EDT | 5.079 |  | 15.54 |  | 6.52 |  | 78.3 |  | 46421.8 | i | 30.17 | i | 7.79 |  | 0.44 | i | 1.72 | i | 0.8 | c, i
61-0195 | 2022-11-03 15:15 | EDT | 5.173 |  | 15.536 |  | 6.55 |  | 78.8 |  | 46427.5 | i | 30.17 | i | 7.8 |  | 0.46 | i | 1.78 | i | 0.81 | c, i
61-0195 | 2022-11-03 15:30 | EDT | 5.267 |  | 15.531 |  | 6.59 |  | 79.2 |  | 46426.4 | i | 30.17 | i | 7.8 |  | 0.44 | i | 1.73 | i | 0.76 | c, i
61-0195 | 2022-11-03 15:45 | EDT | 5.342 |  | 15.529 |  | 6.61 |  | 79.4 |  | 46423.1 | i | 30.17 | i | 7.8 |  | 0.45 | i | 1.77 | i | 0.79 | c, i
61-0195 | 2022-11-03 16:00 | EDT | 5.396 |  | 15.526 |  | 6.63 |  | 79.6 |  | 46418.4 | i | 30.16 | i | 7.8 |  | 0.45 | i | 1.75 | i | 0.73 | c, i
61-0195 | 2022-11-03 16:15 | EDT | 5.445 |  | 15.525 |  | 6.66 |  | 80.1 |  | 46413.3 | i | 30.16 | i | 7.8 |  | 0.42 | i | 1.66 | i | 0.8 | c, i
61-0195 | 2022-11-03 16:30 | EDT | 5.481 |  | 15.523 |  | 6.69 |  | 80.4 |  | 46414.6 | i | 30.16 | i | 7.8 |  | 0.54 | i | 2.09 | i | 0.95 | c, i
61-0195 | 2022-11-03 16:45 | EDT | 5.504 |  | 15.525 |  | 6.67 |  | 80.1 |  | 46412.9 | i | 30.16 | i | 7.8 |  | 0.47 | i | 1.85 | i | 0.86 | c, i
61-0195 | 2022-11-03 17:00 | EDT | 5.515 |  | 15.529 |  | 6.63 |  | 79.7 |  | 46411 | i | 30.16 | i | 7.8 |  | 0.44 | i | 1.73 | i | 0.82 | c, i
61-0195 | 2022-11-03 17:15 | EDT | 5.507 |  | 15.531 |  | 6.6 |  | 79.3 |  | 46411.9 | i | 30.16 | i | 7.8 |  | 0.47 | i | 1.81 | i | 0.79 | c, i
61-0195 | 2022-11-03 17:30 | EDT | 5.484 |  | 15.532 |  | 6.59 |  | 79.2 |  | 46403.5 | i | 30.15 | i | 7.8 |  | 0.49 | i | 1.92 | i | 0.85 | c, i
61-0195 | 2022-11-03 17:45 | EDT | 5.452 |  | 15.533 |  | 6.58 |  | 79.1 |  | 46388.1 | i | 30.14 | i | 7.8 |  | 0.48 | i | 1.88 | i | 0.94 | c, i
61-0195 | 2022-11-03 18:00 | EDT | 5.408 |  | 15.536 |  | 6.6 |  | 79.2 |  | 46365.6 | i | 30.13 | i | 7.8 |  | 0.54 | i | 2.1 | i | 0.94 | c, i
61-0195 | 2022-11-03 18:15 | EDT | 5.351 |  | 15.541 |  | 6.58 |  | 79 |  | 46349.8 | i | 30.11 | i | 7.79 |  | 0.56 | i | 2.17 | i | 1.09 | c, i
61-0195 | 2022-11-03 18:30 | EDT | 5.283 |  | 15.542 |  | 6.59 |  | 79.1 |  | 46317.1 | i | 30.09 | i | 7.79 |  | 0.62 | i | 2.43 | i | 1.17 | c, i
61-0195 | 2022-11-03 18:45 | EDT | 5.215 |  | 15.546 |  | 6.55 |  | 78.7 |  | 46313.4 | i | 30.09 | i | 7.79 |  | 0.61 | i | 2.38 | i | 1.14 | c, i
61-0195 | 2022-11-03 19:00 | EDT | 5.142 |  | 15.552 |  | 6.51 |  | 78.2 |  | 46297.2 | i | 30.08 | i | 7.79 |  | 0.67 | i | 2.59 | i | 1.27 | c, i
61-0195 | 2022-11-03 19:15 | EDT | 5.067 |  | 15.555 |  | 6.5 |  | 78.1 |  | 46270.2 | i | 30.06 | i | 7.79 |  | 0.73 | i | 2.83 | i | 1.4 | c, i
61-0195 | 2022-11-03 19:30 | EDT | 4.987 |  | 15.557 |  | 6.48 |  | 77.8 |  | 46256.1 | i | 30.05 | i | 7.78 |  | 0.73 | i | 2.85 | i | 1.52 | c, i
61-0195 | 2022-11-03 19:45 | EDT | 4.891 |  | 15.559 |  | 6.47 |  | 77.7 |  | 46233 | i | 30.03 | i | 7.78 |  | 0.78 | i | 3.03 | i | 1.52 | c, i
61-0195 | 2022-11-03 20:00 | EDT | 4.796 |  | 15.559 |  | 6.47 |  | 77.7 |  | 46219.6 | i | 30.02 | i | 7.78 |  | 0.79 | i | 3.08 | i | 1.59 | c, i
61-0195 | 2022-11-03 20:15 | EDT | 4.711 |  | 15.557 |  | 6.49 |  | 77.9 |  | 46203.3 | i | 30.01 | i | 7.78 |  | 0.87 | i | 3.39 | i | 1.75 | c, i
61-0195 | 2022-11-03 20:30 | EDT | 4.616 |  | 15.552 |  | 6.52 |  | 78.3 |  | 46199.8 | i | 30.01 | i | 7.79 |  | 0.85 | i | 3.31 | i | 1.67 | c, i
61-0195 | 2022-11-03 20:45 | EDT | 4.529 |  | 15.546 |  | 6.55 |  | 78.7 |  | 46193.8 | i | 30 | i | 7.79 |  | 0.93 | i | 3.63 | i | 1.75 | c, i
61-0195 | 2022-11-03 21:00 | EDT | 4.45 |  | 15.543 |  | 6.57 |  | 78.9 |  | 46196 | i | 30 | i | 7.79 |  | 0.92 | i | 3.56 | i | 1.81 | c, i
61-0195 | 2022-11-03 21:15 | EDT | 4.367 |  | 15.538 |  | 6.59 |  | 79.1 |  | 46191.2 | i | 30 | i | 7.79 |  | 0.94 | i | 3.65 | i | 1.86 | c, i
61-0195 | 2022-11-03 21:30 | EDT | 4.301 |  | 15.535 |  | 6.6 |  | 79.2 |  | 46197.1 | i | 30.01 | i | 7.79 |  | 0.88 | i | 3.43 | i | 1.82 | c, i
61-0195 | 2022-11-03 21:45 | EDT | 4.244 |  | 15.533 |  | 6.59 |  | 79.1 |  | 46206.4 | i | 30.01 | i | 7.79 |  | 0.89 | i | 3.46 | i | 1.79 | c, i
61-0195 | 2022-11-03 22:00 | EDT | 4.191 |  | 15.532 |  | 6.57 |  | 78.9 |  | 46211.2 | i | 30.02 | i | 7.79 |  | 0.93 | i | 3.59 | i | 1.8 | c, i
61-0195 | 2022-11-03 22:15 | EDT | 4.162 |  | 15.529 |  | 6.58 |  | 78.9 |  | 46220.7 | i | 30.02 | i | 7.79 |  | 0.9 | i | 3.49 | i | 1.77 | c, i
61-0195 | 2022-11-03 22:30 | EDT | 4.149 |  | 15.527 |  | 6.58 |  | 79 |  | 46229.9 | i | 30.03 | i | 7.79 |  | 0.83 | i | 3.21 | i | 1.57 | c, i
61-0195 | 2022-11-03 22:45 | EDT | 4.155 |  | 15.524 |  | 6.59 |  | 79.1 |  | 46234 | i | 30.03 | i | 7.79 |  | 0.85 | i | 3.31 | i | 1.69 | c, i
61-0195 | 2022-11-03 23:00 | EDT | 4.171 |  | 15.518 |  | 6.6 |  | 79.3 |  | 46239.7 | i | 30.04 | i | 7.79 |  | 0.94 | i | 3.65 | i | 1.93 | c, i
61-0195 | 2022-11-03 23:15 | EDT | 4.207 |  | 15.515 |  | 6.61 |  | 79.4 |  | 46246.6 | i | 30.04 | i | 7.8 |  | 0.89 | i | 3.47 | i | 1.81 | c, i
61-0195 | 2022-11-03 23:30 | EDT | 4.254 |  | 15.512 |  | 6.63 |  | 79.6 |  | 46250.7 | i | 30.04 | i | 7.8 |  | 0.85 | i | 3.3 | i | 1.74 | c, i
61-0195 | 2022-11-03 23:45 | EDT | 4.299 |  | 15.508 |  | 6.65 |  | 79.8 |  | 46255.9 | i | 30.05 | i | 7.8 |  | 0.82 | i | 3.2 | i | 1.72 | c, i
61-0195 | 2022-11-04 | EDT | 4.35 |  | 15.505 |  | 6.67 |  | 80 |  | 46267.8 | i | 30.06 | i | 7.8 |  | 0.95 | i | 3.68 | i | 1.9 | c, i
61-0195 | 2022-11-04 00:15 | EDT | 4.39 |  | 15.504 |  | 6.68 |  | 80.1 |  | 46266.5 | i | 30.05 | i | 7.8 |  | 0.86 | i | 3.35 | i | 1.83 | c, i
61-0195 | 2022-11-04 00:30 | EDT | 4.424 |  | 15.504 |  | 6.66 |  | 79.9 |  | 46267.6 | i | 30.06 | i | 7.8 |  | 0.9 | i | 3.51 | i | 1.91 | c, i
61-0195 | 2022-11-04 00:45 | EDT | 4.456 |  | 15.504 |  | 6.66 |  | 80 |  | 46273.7 | i | 30.06 | i | 7.8 |  | 0.89 | i | 3.46 | i | 1.94 | c, i
61-0195 | 2022-11-04 01:00 | EDT | 4.489 |  | 15.504 |  | 6.63 |  | 79.6 |  | 46273.7 | i | 30.06 | i | 7.8 |  | 0.89 | i | 3.48 | i | 2.13 | c, i
61-0195 | 2022-11-04 01:15 | EDT | 4.531 |  | 15.506 |  | 6.62 |  | 79.5 |  | 46269.9 | i | 30.06 | i | 7.79 |  | 0.9 | i | 3.49 | i | 2.07 | c, i
61-0195 | 2022-11-04 01:30 | EDT | 4.58 |  | 15.506 |  | 6.64 |  | 79.6 |  | 46269 | i | 30.06 | i | 7.8 |  | 0.88 | i | 3.42 | i | 1.85 | c, i
61-0195 | 2022-11-04 01:45 | EDT | 4.636 |  | 15.506 |  | 6.66 |  | 80 |  | 46271.1 | i | 30.06 | i | 7.8 |  | 0.87 | i | 3.37 | i | 1.94 | c, i
61-0195 | 2022-11-04 02:00 | EDT | 4.69 |  | 15.507 |  | 6.67 |  | 80 |  | 46268.7 | i | 30.06 | i | 7.8 |  | 0.85 | i | 3.31 | i | 1.65 | c, i
61-0195 | 2022-11-04 02:15 | EDT | 4.75 |  | 15.505 |  | 6.68 |  | 80.2 |  | 46267.8 | i | 30.06 | i | 7.8 |  | 0.95 | i | 3.69 | i | 1.89 | c, i
61-0195 | 2022-11-04 02:30 | EDT | 4.811 |  | 15.501 |  | 6.74 |  | 80.9 |  | 46211.7 | i | 30.02 | i | 7.8 |  | 0.91 | i | 3.55 | i | 2.06 | c, i
61-0195 | 2022-11-04 02:45 | EDT | 4.877 |  | 15.502 |  | 6.74 |  | 80.8 |  | 46214.4 | i | 30.02 | i | 7.8 |  | 1.06 | i | 4.12 | i | 1.99 | c, i
61-0195 | 2022-11-04 03:00 | EDT | 4.955 |  | 15.501 |  | 6.7 |  | 80.4 |  | 46228.2 | i | 30.03 | i | 7.8 |  | 0.9 | i | 3.5 | i | 1.95 | c, i
61-0195 | 2022-11-04 03:15 | EDT | 5.039 |  | 15.503 |  | 6.66 |  | 79.9 |  | 46231 | i | 30.03 | i | 7.8 |  | 0.87 | i | 3.37 | i | 1.93 | c, i
61-0195 | 2022-11-04 03:30 | EDT | 5.121 |  | 15.501 |  | 6.72 |  | 80.6 |  | 46247.5 | i | 30.04 | i | 7.8 |  | 0.87 | i | 3.37 | i | 1.79 | c, i
61-0195 | 2022-11-04 03:45 | EDT | 5.195 |  | 15.498 |  | 6.72 |  | 80.6 |  | 46217.5 | i | 30.02 | i | 7.8 |  | 0.78 | i | 3.05 | i | 1.58 | c, i
61-0195 | 2022-11-04 04:00 | EDT | 5.269 |  | 15.499 |  | 6.73 |  | 80.7 |  | 46231.2 | i | 30.03 | i | 7.8 |  | 0.69 | i | 2.67 | i | 1.41 | c, i
61-0195 | 2022-11-04 04:15 | EDT | 5.325 |  | 15.503 |  | 6.67 |  | 80.1 |  | 46270.1 | i | 30.06 | i | 7.8 |  | 0.69 | i | 2.68 | i | 1.4 | c, i
61-0195 | 2022-11-04 04:30 | EDT | 5.376 |  | 15.506 |  | 6.64 |  | 79.7 |  | 46271 | i | 30.06 | i | 7.8 |  | 0.77 | i | 3 | i | 1.44 | c, i
61-0195 | 2022-11-04 04:45 | EDT | 5.41 |  | 15.505 |  | 6.64 |  | 79.7 |  | 46263.8 | i | 30.05 | i | 7.8 |  | 0.78 | i | 3.03 | i | 1.56 | c, i
61-0195 | 2022-11-04 05:00 | EDT | 5.438 |  | 15.501 |  | 6.71 |  | 80.5 |  | 46258.6 | i | 30.05 | i | 7.8 |  | 0.69 | i | 2.68 | i | 1.35 | c, i
61-0195 | 2022-11-04 05:15 | EDT | 5.447 |  | 15.5 |  | 6.76 |  | 81.1 |  | 46219.5 | i | 30.02 | i | 7.8 |  | 0.73 | i | 2.82 | i | 1.36 | c, i
61-0195 | 2022-11-04 05:30 | EDT | 5.443 |  | 15.496 |  | 6.78 |  | 81.4 |  | 46170.5 | i | 29.99 | i | 7.81 |  | 0.73 | i | 2.84 | i | 1.33 | c, i
61-0195 | 2022-11-04 05:45 | EDT | 5.426 |  | 15.497 |  | 6.76 |  | 81 |  | 46186.4 | i | 30 | i | 7.8 |  | 0.83 | i | 3.24 | i | 1.62 | c, i
61-0195 | 2022-11-04 06:00 | EDT | 5.397 |  | 15.501 |  | 6.72 |  | 80.6 |  | 46210.6 | i | 30.01 | i | 7.8 |  | 0.77 | i | 3.01 | i | 1.6 | c, i
61-0195 | 2022-11-04 06:15 | EDT | 5.361 |  | 15.502 |  | 6.7 |  | 80.4 |  | 46219.4 | i | 30.02 | i | 7.8 |  | 0.78 | i | 3.04 | i | 1.68 | c, i
61-0195 | 2022-11-04 06:30 | EDT | 5.315 |  | 15.498 |  | 6.72 |  | 80.6 |  | 46178.1 | i | 29.99 | i | 7.8 |  | 0.77 | i | 3.01 | i | 1.68 | c, i
61-0195 | 2022-11-04 06:45 | EDT | 5.266 |  | 15.488 |  | 6.8 |  | 81.6 |  | 46101.5 | i | 29.94 | i | 7.81 |  | 0.84 | i | 3.28 | i | 2.1 | c, i
61-0195 | 2022-11-04 07:00 | EDT | 5.206 |  | 15.484 |  | 6.8 |  | 81.5 |  | 46069.5 | i | 29.91 | i | 7.81 |  | 0.79 | i | 3.08 | i | 1.65 | c, i
61-0195 | 2022-11-04 07:15 | EDT | 5.143 |  | 15.485 |  | 6.81 |  | 81.6 |  | 46063.9 | i | 29.91 | i | 7.81 |  | 0.82 | i | 3.19 | i | 1.78 | c, i
61-0195 | 2022-11-04 07:30 | EDT | 5.075 |  | 15.492 |  | 6.76 |  | 81.1 |  | 46082.7 | i | 29.92 | i | 7.8 |  | 0.81 | i | 3.15 | i | 1.69 | c, i
61-0195 | 2022-11-04 07:45 | EDT | 5.001 |  | 15.522 |  | 6.52 |  | 78.3 |  | 46199.9 | i | 30.01 | i | 7.78 |  | 0.69 | i | 2.68 | i | 1.52 | c, i
61-0195 | 2022-11-04 08:00 | EDT | 4.927 |  | 15.525 |  | 6.5 |  | 78 |  | 46205.2 | i | 30.01 | i | 7.78 |  | 0.6 | i | 2.35 | i | 1.16 | c, i
61-0195 | 2022-11-04 08:15 | EDT | 4.852 |  | 15.529 |  | 6.48 |  | 77.8 |  | 46198.6 | i | 30.01 | i | 7.78 |  | 0.63 | i | 2.44 | i | 1.1 | c, i
61-0195 | 2022-11-04 08:30 | EDT | 4.772 |  | 15.531 |  | 6.47 |  | 77.6 |  | 46192.6 | i | 30 | i | 7.78 |  | 0.59 | i | 2.3 | i | 1.08 | c, i
61-0195 | 2022-11-04 08:45 | EDT | 4.691 |  | 15.533 |  | 6.44 |  | 77.4 |  | 46192 | i | 30 | i | 7.78 |  | 0.54 | i | 2.11 | i | 1.04 | c, i
61-0195 | 2022-11-04 09:00 | EDT | 4.609 |  | 15.538 |  | 6.42 |  | 77 |  | 46182.6 | i | 29.99 | i | 7.78 |  | 0.51 | i | 1.97 | i | 1.03 | c, i
61-0195 | 2022-11-04 09:15 | EDT | 4.529 |  | 15.542 |  | 6.39 |  | 76.8 |  | 46172 | i | 29.99 | i | 7.78 |  | 0.52 | i | 2.01 | i | 1 | c, i
61-0195 | 2022-11-04 09:30 | EDT | 4.447 |  | 15.545 |  | 6.37 |  | 76.5 |  | 46170.2 | i | 29.99 | i | 7.78 |  | 0.47 | i | 1.83 | i | 0.81 | c, i
61-0195 | 2022-11-04 09:45 | EDT | 4.365 |  | 15.549 |  | 6.34 |  | 76.1 |  | 46166.3 | i | 29.98 | i | 7.77 |  | 0.49 | i | 1.93 | i | 0.97 | c, i
61-0195 | 2022-11-04 10:00 | EDT | 4.291 |  | 15.551 |  | 6.36 |  | 76.3 |  | 46159.5 | i | 29.98 | i | 7.77 |  | 0.46 | i | 1.79 | i | 0.84 | c, i
61-0195 | 2022-11-04 10:15 | EDT | 4.219 |  | 15.552 |  | 6.34 |  | 76.2 |  | 46168.2 | i | 29.98 | i | 7.77 |  | 0.44 | i | 1.72 | i | 0.91 | c, i
61-0195 | 2022-11-04 10:30 | EDT | 4.163 |  | 15.542 |  | 6.47 |  | 77.6 |  | 46111.6 | i | 29.94 | i | 7.77 |  | 0.58 | i | 2.28 | i | 1.21 | c, i
61-0195 | 2022-11-04 10:45 | EDT | 4.133 |  | 15.531 |  | 6.64 |  | 79.7 |  | 46031 | i | 29.89 | i | 7.79 |  | 0.5 | i | 1.94 | i | 0.99 | c, i
61-0195 | 2022-11-04 11:00 | EDT | 4.114 |  | 15.511 |  | 6.71 |  | 80.4 |  | 46076.8 | i | 29.92 | i | 7.8 |  | 0.5 | i | 1.97 | i | 0.93 | c, i
61-0195 | 2022-11-04 11:15 | EDT | 4.114 |  | 15.522 |  | 6.68 |  | 80.1 |  | 46062.7 | i | 29.91 | i | 7.8 |  | 0.55 | i | 2.15 | i | 1.03 | c, i
61-0195 | 2022-11-04 11:30 | EDT | 4.125 |  | 15.547 |  | 6.48 |  | 77.7 |  | 46013.5 | i | 29.87 | i | 7.78 |  | 0.51 | i | 1.99 | i | 1.04 | c, i
61-0195 | 2022-11-04 11:45 | EDT | 4.147 |  | 15.57 |  | 6.34 |  | 76.1 |  | 46031.8 | i | 29.89 | i | 7.76 |  | 0.51 | i | 1.99 | i | 0.86 | c, i
61-0195 | 2022-11-04 12:00 | EDT | 4.178 |  | 15.581 |  | 6.15 |  | 73.9 |  | 46174.9 | i | 29.99 | i | 7.76 |  | 0.44 | i | 1.71 | i | 0.87 | c, i
61-0195 | 2022-11-04 12:15 | EDT | 4.217 |  | 15.582 |  | 6.17 |  | 74.1 |  | ## | i | ## | i | 7.76 |  | 0.47 | i | 1.82 | i | 0.84 | c, i
61-0195 | 2022-11-04 12:30 | EDT | ** |  | ** |  | ** |  | ** |  | ** |  | ** |  | ** |  | ** |  | ** |  | **
61-0195 | 2022-11-04 12:45 | EDT | ** |  | ** |  | ** |  | ** |  | ** |  | ** |  | ** |  | ** |  | ** |  | **
61-0195 | 2022-11-04 13:00 | EDT | ** |  | ** |  | ** |  | ** |  | ** |  | ** |  | ** |  | ** |  | ** |  | **
61-0195 | 2022-11-04 13:15 | EDT | 4.6 |  | 15.304 |  | 6.15 |  | 73.9 |  | 46709.9 |  | 30.38 |  | 7.7 |  | <0.1 | i | <0.5 | i | <0.1 | c, i
61-0195 | 2022-11-04 13:30 | EDT | 4.649 |  | 15.312 |  | 6.1 |  | 73.3 |  | 46693.7 |  | 30.36 |  | 7.71 |  | <0.1 | i | <0.5 | i | ## | c, i
61-0195 | 2022-11-04 13:45 | EDT | 4.714 |  | 15.318 |  | 6.06 |  | 72.9 |  | 46690.9 |  | 30.36 |  | 7.71 |  | <0.1 | i | <0.5 | i | <0.1 | c, i
61-0195 | 2022-11-04 14:00 | EDT | 4.761 |  | 15.324 |  | 6.02 |  | 72.4 |  | 46682.7 |  | 30.36 |  | 7.71 |  | <0.1 | i | <0.5 | i | ## | c, i
61-0195 | 2022-11-04 14:15 | EDT | 4.816 |  | 15.335 |  | 5.95 |  | 71.5 |  | 46602.5 |  | 30.3 |  | 7.71 |  | <0.1 | i | <0.5 | i | ## | c, i
61-0195 | 2022-11-04 14:30 | EDT | 4.849 |  | 15.335 |  | 5.82 |  | 69.9 |  | 46447.3 |  | 30.19 |  | 7.7 |  | <0.1 | i | <0.5 | i | ## | c, i
61-0195 | 2022-11-04 14:45 | EDT | 4.889 |  | 15.299 |  | 5.99 |  | 71.8 |  | 46121.8 |  | 29.95 |  | 7.71 |  | 0.14 | i | 0.54 | i | <0.1 | c, i
61-0195 | 2022-11-04 15:00 | EDT | 4.926 |  | 15.227 |  | 6.79 |  | 81.2 |  | 45876.2 |  | 29.77 |  | 7.76 |  | 0.2 | i | 0.78 | i | <0.1 | c, i
61-0195 | 2022-11-04 15:15 | EDT | 5.029 |  | 15.212 |  | 6.82 |  | 81.5 |  | 45827.8 |  | 29.74 |  | 7.77 |  | 0.24 | i | 0.95 | i | <0.1 | c, i
61-0195 | 2022-11-04 15:30 | EDT | 5.11 |  | 15.271 |  | 7.19 |  | 85.8 |  | 45101.1 |  | 29.21 |  | 7.78 |  | 0.39 | i | 1.55 | i | <0.1 | c, i
61-0195 | 2022-11-04 15:45 | EDT | 5.202 |  | 15.255 |  | 7.17 |  | 85.5 |  | 45170.4 |  | 29.26 |  | 7.78 |  | 0.36 | i | 1.43 | i | <0.1 | c, i
61-0195 | 2022-11-04 16:00 | EDT | 5.266 |  | 15.278 |  | 6.94 |  | 82.9 |  | 45377.5 |  | 29.41 |  | 7.77 |  | 0.35 | i | 1.4 | i | <0.1 | c, i
61-0195 | 2022-11-04 16:15 | EDT | 5.337 |  | 15.307 |  | 6.81 |  | 81.4 |  | 45647.3 |  | 29.61 |  | 7.76 |  | 0.4 | i | 1.59 | i | <0.1 | c, i
61-0195 | 2022-11-04 16:30 | EDT | 5.408 |  | 15.327 |  | 6.17 |  | 74.1 |  | 46152.5 |  | 29.97 |  | 7.74 |  | 0.27 | i | 1.08 | i | <0.1 | c, i
61-0195 | 2022-11-04 16:45 | EDT | 5.49 |  | 15.348 |  | 5.85 |  | 70.4 |  | 46626.6 |  | 30.32 |  | 7.72 |  | 0.1 | i | <0.5 | i | <0.1 | c, i
61-0195 | 2022-11-04 17:00 | EDT | 5.514 |  | 15.339 |  | 5.9 |  | 71 |  | 46641.7 |  | 30.33 |  | 7.72 |  | 0.22 | i | 0.85 | i | <0.1 | c, i
61-0195 | 2022-11-04 17:15 | EDT | 5.577 |  | 15.33 |  | 5.96 |  | 71.6 |  | 46565.4 |  | 30.27 |  | 7.73 |  | 0.25 | i | 0.98 | i | <0.1 | c, i
61-0195 | 2022-11-04 17:30 | EDT | 5.581 |  | 15.328 |  | 5.97 |  | 71.8 |  | 46599.9 |  | 30.3 |  | 7.73 |  | 0.24 | i | 0.93 | i | <0.1 | c, i
61-0195 | 2022-11-04 17:45 | EDT | 5.592 |  | 15.329 |  | 5.94 |  | 71.4 |  | 46590.9 |  | 30.29 |  | 7.73 |  | 0.26 | i | 1.03 | i | <0.1 | c, i
61-0195 | 2022-11-04 18:00 | EDT | 5.599 |  | 15.335 |  | 5.88 |  | 70.7 |  | 46616.4 |  | 30.31 |  | 7.72 |  | 0.26 | i | 1.02 | i | <0.1 | c, i
61-0195 | 2022-11-04 18:15 | EDT | 5.59 |  | 15.332 |  | 5.94 |  | 71.4 |  | 46554 |  | 30.26 |  | 7.73 |  | 0.41 | i | 1.63 | i | ## | c, i
61-0195 | 2022-11-04 18:30 | EDT | 5.547 |  | 15.269 |  | 7.37 |  | 87.9 |  | 45033.9 |  | 29.17 |  | 7.8 |  | 0.8 | i | 3.2 | i | ## | c, i
61-0195 | 2022-11-04 18:45 | EDT | 5.496 |  | 15.335 |  | 6 |  | 72.1 |  | 46490.2 |  | 30.22 |  | 7.72 |  | 0.46 | i | 1.85 | i | ## | c, i
61-0195 | 2022-11-04 19:00 | EDT | 5.462 |  | 15.311 |  | 7.16 |  | 85.4 |  | 44978.1 |  | 29.13 |  | 7.79 |  | 0.75 | i | 3 | i | ## | c, i
61-0195 | 2022-11-04 19:15 | EDT | 5.389 |  | 15.358 |  | 6.81 |  | 81.5 |  | 45266.9 |  | 29.33 |  | 7.76 |  | 0.82 | i | 3.29 | i | ## | c, i
61-0195 | 2022-11-04 19:30 | EDT | 5.325 |  | 15.372 |  | 6.68 |  | 79.9 |  | 45333.3 |  | 29.38 |  | 7.75 |  | 0.76 | i | 3.03 | i | ## | c, i
61-0195 | 2022-11-04 19:45 | EDT | 5.24 |  | 15.332 |  | 6.43 |  | 77.1 |  | 45932.4 |  | 29.81 |  | 7.75 |  | 1.23 | i | 4.93 | i | ## | c, i
61-0195 | 2022-11-04 20:00 | EDT | 5.163 |  | 15.328 |  | 6.25 |  | 75 |  | 46258.9 |  | 30.05 |  | 7.74 |  | 1.18 | i | 4.75 | i | ## | c, i
61-0195 | 2022-11-04 20:15 | EDT | 5.064 |  | 15.324 |  | 6.18 |  | 74.1 |  | 46306.2 |  | 30.08 |  | 7.74 |  | 1.05 | i | 4.2 | i | ## | c, i
61-0195 | 2022-11-04 20:30 | EDT | 4.966 |  | 15.317 |  | 6.05 |  | 72.7 |  | 46504.7 |  | 30.23 |  | 7.74 |  | 0.84 | i | 3.36 | i | ## | c, i
61-0195 | 2022-11-04 20:45 | EDT | 4.868 |  | 15.309 |  | 6.22 |  | 74.6 |  | 46331.6 |  | 30.1 |  | 7.75 |  | 1.13 | i | 4.54 | i | ## | c, i
61-0195 | 2022-11-04 21:00 | EDT | 4.78 |  | 15.313 |  | 6.06 |  | 72.8 |  | 46520.3 |  | 30.24 |  | 7.74 |  | 0.72 | i | 2.87 | i | ## | c, i
61-0195 | 2022-11-04 21:15 | EDT | 4.682 |  | 15.31 |  | 6.09 |  | 73.2 |  | 46476.7 |  | 30.21 |  | 7.74 |  | 0.8 | i | 3.21 | i | ## | c, i
61-0195 | 2022-11-04 21:30 | EDT | 4.58 |  | 15.308 |  | 6.3 |  | 75.6 |  | 46337.3 |  | 30.11 |  | 7.74 |  | 0.79 | i | 3.16 | i | ## | c, i
61-0195 | 2022-11-04 21:45 | EDT | 4.485 |  | 15.298 |  | 6.22 |  | 74.7 |  | 46385.7 |  | 30.14 |  | 7.75 |  | 0.81 | i | 3.23 | i | ## | c, i
61-0195 | 2022-11-04 22:00 | EDT | 4.429 |  | 15.292 |  | 6.3 |  | 75.6 |  | 46296.6 |  | 30.08 |  | 7.75 |  | 0.56 | i | 2.24 | i | ## | c, i
61-0195 | 2022-11-04 22:15 | EDT | 4.355 |  | 15.289 |  | 6.35 |  | 76.1 |  | 46238.3 |  | 30.03 |  | 7.76 |  | 0.51 | i | 2.03 | i | ## | c, i
61-0195 | 2022-11-04 22:30 | EDT | 4.279 |  | 15.298 |  | 6.51 |  | 78 |  | 45978.8 |  | 29.85 |  | 7.76 |  | 0.59 | i | 2.36 | i | ## | c, i
61-0195 | 2022-11-04 22:45 | EDT | 4.246 |  | 15.285 |  | 6.73 |  | 80.5 |  | 45472.2 |  | 29.48 |  | 7.77 |  | 0.59 | i | 2.34 | i | ## | c, i
61-0195 | 2022-11-04 23:00 | EDT | 4.217 |  | 15.291 |  | 6.73 |  | 80.6 |  | 45882.1 |  | 29.78 |  | 7.77 |  | 0.56 | i | 2.24 | i | ## | c, i
61-0195 | 2022-11-04 23:15 | EDT | 4.187 |  | 15.289 |  | 6.75 |  | 80.7 |  | 45615.3 |  | 29.58 |  | 7.77 |  | 0.65 | i | 2.6 | i | ## | c, i
61-0195 | 2022-11-04 23:30 | EDT | 4.229 |  | 15.297 |  | 6.95 |  | 82.9 |  | 45209 |  | 29.29 |  | 7.79 |  | 0.7 | i | 2.78 | i | ## | c, i
61-0195 | 2022-11-04 23:45 | EDT | 4.271 |  | 15.283 |  | 6.62 |  | 79.2 |  | 45905.7 |  | 29.79 |  | 7.76 |  | 0.59 | i | 2.37 | i | ## | c, i
61-0195 | 2022-11-05 | EDT | 4.356 |  | 15.287 |  | 6.47 |  | 77.5 |  | 45966.3 |  | 29.84 |  | 7.76 |  | 0.64 | i | 2.56 | i | ## | c, i
61-0195 | 2022-11-05 00:15 | EDT | 4.36 |  | 15.296 |  | 6.81 |  | 81.4 |  | 45458.4 |  | 29.47 |  | 7.78 |  | 0.72 | i | 2.87 | i | ## | c, i
61-0195 | 2022-11-05 00:30 | EDT | 4.375 |  | 15.309 |  | 6.93 |  | 82.8 |  | 45254.5 |  | 29.33 |  | 7.79 |  | 0.8 | i | 3.21 | i | ## | c, i
61-0195 | 2022-11-05 00:45 | EDT | 4.426 |  | 15.316 |  | 7.28 |  | 87.1 |  | 45371.8 |  | 29.41 |  | 7.8 |  | 0.76 | i | 3.06 | i | ## | c, i
61-0195 | 2022-11-05 01:00 | EDT | 4.47 |  | 15.344 |  | 7.37 |  | 88 |  | 45135.6 |  | 29.24 |  | 7.81 |  | 0.8 | i | 3.21 | i | ## | c, i
61-0195 | 2022-11-05 01:15 | EDT | 4.499 |  | 15.346 |  | 7.28 |  | 86.9 |  | 44886.3 |  | 29.06 |  | 7.8 |  | 0.77 | i | 3.08 | i | ## | c, i
61-0195 | 2022-11-05 01:30 | EDT | 4.522 |  | 15.332 |  | 6.62 |  | 79 |  | 44845.6 |  | 29.03 |  | 7.77 |  | 0.93 | i | 3.72 | i | ## | c, i
61-0195 | 2022-11-05 01:45 | EDT | 4.557 |  | 15.349 |  | 7.41 |  | 88.4 |  | 44832.3 |  | 29.02 |  | 7.8 |  | 1.01 | i | 4.05 | i | ## | c, i
61-0195 | 2022-11-05 02:00 | EDT | 4.582 |  | 15.319 |  | 5.97 |  | 71.7 |  | 46259.5 |  | 30.05 |  | 7.73 |  | 0.55 | i | 2.2 | i | ## | c, i
61-0195 | 2022-11-05 02:15 | EDT | 4.619 |  | 15.32 |  | 5.89 |  | 70.7 |  | 46375.4 |  | 30.13 |  | 7.72 |  | 0.24 | i | 0.93 | i | <0.1 | c, i
61-0195 | 2022-11-05 02:30 | EDT | 4.674 |  | 15.323 |  | 5.85 |  | 70.3 |  | 46377.8 |  | 30.14 |  | 7.72 |  | 0.16 | i | 0.64 | i | <0.1 | c, i
61-0195 | 2022-11-05 02:45 | EDT | 4.75 |  | 15.307 |  | 6.14 |  | 73.6 |  | 46074.1 |  | 29.92 |  | 7.73 |  | 0.35 | i | 1.39 | i | <0.1 | c, i
61-0195 | 2022-11-05 03:00 | EDT | 4.784 |  | 15.304 |  | 6.11 |  | 73.2 |  | 46081.1 |  | 29.92 |  | 7.73 |  | 0.34 | i | 1.33 | i | <0.1 | c, i
61-0195 | 2022-11-05 03:15 | EDT | 4.827 |  | 15.285 |  | 6.35 |  | 76 |  | 45799.6 |  | 29.72 |  | 7.75 |  | 0.53 | i | 2.1 | i | ## | c, i
61-0195 | 2022-11-05 03:30 | EDT | 4.919 |  | 15.289 |  | 6.4 |  | 76.6 |  | 45876.9 |  | 29.77 |  | 7.74 |  | 0.45 | i | 1.79 | i | ## | c, i
61-0195 | 2022-11-05 03:45 | EDT | 4.986 |  | 15.285 |  | 6.45 |  | 77.2 |  | 45845.7 |  | 29.75 |  | 7.75 |  | 0.53 | i | 2.1 | i | ## | c, i
61-0195 | 2022-11-05 04:00 | EDT | 5.075 |  | 15.287 |  | 6.49 |  | 77.7 |  | 45893.7 |  | 29.79 |  | 7.76 |  | 0.36 | i | 1.45 | i | <0.1 | c, i
61-0195 | 2022-11-05 04:15 | EDT | 5.16 |  | 15.3 |  | 6.3 |  | 75.5 |  | 46010 |  | 29.87 |  | 7.74 |  | 0.28 | i | 1.11 | i | <0.1 | c, i
61-0195 | 2022-11-05 04:30 | EDT | 5.242 |  | 15.302 |  | 6.26 |  | 75 |  | 46049.5 |  | 29.9 |  | 7.74 |  | 0.31 | i | 1.23 | i | <0.1 | c, i
61-0195 | 2022-11-05 04:45 | EDT | 5.336 |  | 15.308 |  | 6.2 |  | 74.4 |  | 46179.8 |  | 29.99 |  | 7.74 |  | 0.25 | i | 0.98 | i | <0.1 | c, i
61-0195 | 2022-11-05 05:00 | EDT | 5.441 |  | 15.299 |  | 6.3 |  | 75.5 |  | 45992.5 |  | 29.86 |  | 7.75 |  | 0.24 | i | 0.96 | i | <0.1 | c, i
61-0195 | 2022-11-05 05:15 | EDT | 5.512 |  | 15.292 |  | 6.51 |  | 77.9 |  | 45858.9 |  | 29.76 |  | 7.75 |  | 0.32 | i | 1.27 | i | <0.1 | c, i
61-0195 | 2022-11-05 05:30 | EDT | 5.564 |  | 15.32 |  | 5.81 |  | 69.8 |  | 46376.3 |  | 30.13 |  | 7.72 |  | 0.13 | i | 0.5 | i | <0.1 | c, i
61-0195 | 2022-11-05 05:45 | EDT | 5.602 |  | 15.307 |  | 6.04 |  | 72.5 |  | 46333.3 |  | 30.1 |  | 7.73 |  | 0.13 | i | 0.5 | i | <0.1 | c, i
61-0195 | 2022-11-05 06:00 | EDT | 5.627 |  | 15.304 |  | 6.06 |  | 72.7 |  | 46290 |  | 30.07 |  | 7.74 |  | 0.12 | i | <0.5 | i | <0.1 | c, i
61-0195 | 2022-11-05 06:15 | EDT | 5.638 |  | 15.307 |  | 5.96 |  | 71.6 |  | 46324 |  | 30.1 |  | 7.73 |  | 0.1 | i | <0.5 | i | ## | c, i
61-0195 | 2022-11-05 06:30 | EDT | 5.638 |  | 15.302 |  | 6.13 |  | 73.5 |  | 46234.9 |  | 30.03 |  | 7.74 |  | 0.14 | i | 0.54 | i | <0.1 | c, i
61-0195 | 2022-11-05 06:45 | EDT | 5.62 |  | 15.291 |  | 6.42 |  | 76.9 |  | 46021 |  | 29.88 |  | 7.75 |  | 0.19 | i | 0.76 | i | <0.1 | c, i
61-0195 | 2022-11-05 07:00 | EDT | 5.588 |  | 15.286 |  | 6.53 |  | 78.2 |  | 45893.2 |  | 29.78 |  | 7.76 |  | 0.18 | i | 0.71 | i | <0.1 | c, i
61-0195 | 2022-11-05 07:15 | EDT | 5.539 |  | 15.281 |  | 6.75 |  | 80.8 |  | 45761.8 |  | 29.69 |  | 7.78 |  | 0.28 | i | 1.11 | i | <0.1 | c, i
61-0195 | 2022-11-05 07:30 | EDT | 5.481 |  | 15.288 |  | 6.43 |  | 77 |  | 46012.9 |  | 29.87 |  | 7.75 |  | 0.21 | i | 0.82 | i | <0.1 | c, i
61-0195 | 2022-11-05 07:45 | EDT | 5.418 |  | 15.301 |  | 6.04 |  | 72.4 |  | 46230.2 |  | 30.03 |  | 7.73 |  | 0.16 | i | 0.62 | i | <0.1 | c, i
61-0195 | 2022-11-05 08:00 | EDT | 5.345 |  | 15.311 |  | 5.87 |  | 70.5 |  | 46327.3 |  | 30.1 |  | 7.72 |  | 0.11 | i | <0.5 | i | <0.1 | c, i
61-0195 | 2022-11-05 08:15 | EDT | 5.262 |  | 15.284 |  | 6.54 |  | 78.3 |  | 45926.7 |  | 29.81 |  | 7.76 |  | 0.17 | i | 0.67 | i | <0.1 | c, i
61-0195 | 2022-11-05 08:30 | EDT | 5.18 |  | 15.287 |  | 6.49 |  | 77.7 |  | 45999.7 |  | 29.86 |  | 7.75 |  | 0.14 | i | 0.52 | i | <0.1 | c, i
61-0195 | 2022-11-05 08:45 | EDT | 5.12 |  | 15.29 |  | 6.37 |  | 76.2 |  | 45844.6 |  | 29.75 |  | 7.76 |  | 0.18 | i | 0.69 | i | ## | c, i
61-0195 | 2022-11-05 09:00 | EDT | 5.033 |  | 15.295 |  | 6.27 |  | 75.1 |  | 45953.1 |  | 29.83 |  | 7.75 |  | 0.15 | i | 0.59 | i | <0.1 | c, i
61-0195 | 2022-11-05 09:15 | EDT | 4.929 |  | 15.279 |  | 6.62 |  | 79.3 |  | 45843.2 |  | 29.75 |  | 7.77 |  | 0.22 | i | 0.88 | i | <0.1 | c, i
61-0195 | 2022-11-05 09:30 | EDT | 4.844 |  | 15.266 |  | 7.07 |  | 84.5 |  | 45598.5 |  | 29.57 |  | 7.79 |  | 0.23 | i | 0.9 | i | <0.1 | c, i
61-0195 | 2022-11-05 09:45 | EDT | 4.751 |  | 15.272 |  | 7.02 |  | 84 |  | 45699.6 |  | 29.65 |  | 7.79 |  | 0.18 | i | 0.72 | i | ## | c, i
61-0195 | 2022-11-05 10:00 | EDT | 4.659 |  | 15.256 |  | 7.1 |  | 84.9 |  | 45597.6 |  | 29.57 |  | 7.8 |  | 0.22 | i | 0.85 | i | <0.1 | c, i
61-0195 | 2022-11-05 10:15 | EDT | 4.576 |  | 15.253 |  | 7.13 |  | 85.2 |  | 45592.9 |  | 29.57 |  | 7.8 |  | 0.21 | i | 0.84 | i | <0.1 | c, i
61-0195 | 2022-11-05 10:30 | EDT | 4.486 |  | 15.253 |  | 7.03 |  | 84 |  | 45692.6 |  | 29.64 |  | 7.79 |  | 0.18 | i | 0.69 | i | <0.1 | c, i
61-0195 | 2022-11-05 10:45 | EDT | 4.421 |  | 15.244 |  | 7.16 |  | 85.5 |  | 45575.9 |  | 29.56 |  | 7.8 |  | 0.23 | i | 0.9 | i | <0.1 | c, i
61-0195 | 2022-11-05 11:00 | EDT | 4.327 |  | 15.255 |  | 6.88 |  | 82.3 |  | 45732 |  | 29.67 |  | 7.78 |  | 0.18 | i | 0.72 | i | <0.1 | c, i
61-0195 | 2022-11-05 11:15 | EDT | 4.263 |  | 15.244 |  | 6.87 |  | 82.1 |  | 45633.7 |  | 29.6 |  | 7.78 |  | 0.19 | i | 0.73 | i | <0.1 | c, i
61-0195 | 2022-11-05 11:30 | EDT | 4.241 |  | 15.184 |  | 7.53 |  | 89.8 |  | 45347.8 |  | 29.39 |  | 7.82 |  | 0.25 | i | 0.97 | i | <0.1 | c, i
61-0195 | 2022-11-05 11:45 | EDT | 4.196 |  | 15.185 |  | 7.45 |  | 88.8 |  | 45239.5 |  | 29.31 |  | 7.82 |  | 0.3 | i | 1.19 | i | <0.1 | c, i
61-0195 | 2022-11-05 12:00 | EDT | 4.203 |  | 15.216 |  | 7.18 |  | 85.8 |  | 45617.8 |  | 29.59 |  | 7.79 |  | 0.19 | i | 0.76 | i | <0.1 | c, i
61-0195 | 2022-11-05 12:15 | EDT | 4.219 |  | 15.228 |  | 7.17 |  | 85.6 |  | 45466.4 |  | 29.48 |  | 7.8 |  | 0.21 | i | 0.84 | i | <0.1 | c, i
61-0195 | 2022-11-05 12:30 | EDT | 4.22 |  | 15.24 |  | 7.62 |  | 90.9 |  | 45209.8 |  | 29.29 |  | 7.82 |  | 0.28 | i | 1.09 | i | <0.1 | c, i
61-0195 | 2022-11-05 12:45 | EDT | 4.251 |  | 15.254 |  | 7.56 |  | 90.1 |  | 45033.5 |  | 29.17 |  | 7.82 |  | 0.34 | i | 1.34 | i | <0.1 | c, i
61-0195 | 2022-11-05 13:00 | EDT | 4.298 |  | 15.381 |  | 7.84 |  | 93.5 |  | 44575.1 |  | 28.84 |  | 7.83 |  | 0.55 | i | 2.18 | i | ## | c, i
61-0195 | 2022-11-05 13:15 | EDT | 4.341 |  | 15.297 |  | 7.62 |  | 90.9 |  | 44991.6 |  | 29.14 |  | 7.82 |  | 0.39 | i | 1.53 | i | <0.1 | c, i
61-0195 | 2022-11-05 13:30 | EDT | 4.395 |  | 15.309 |  | 6.97 |  | 83.4 |  | 45536.2 |  | 29.53 |  | 7.78 |  | 0.21 | i | 0.83 | i | <0.1 | c, i
61-0195 | 2022-11-05 13:45 | EDT | 4.432 |  | 15.343 |  | 7.25 |  | 86.7 |  | 45191.2 |  | 29.28 |  | 7.8 |  | 0.34 | i | 1.33 | i | <0.1 | c, i
61-0195 | 2022-11-05 14:00 | EDT | 4.445 |  | 15.319 |  | 6.88 |  | 82.3 |  | 45690.2 |  | 29.64 |  | 7.77 |  | 0.25 | i | 0.98 | i | <0.1 | c, i
61-0195 | 2022-11-05 14:15 | EDT | 4.455 |  | 15.281 |  | 7.19 |  | 85.9 |  | 45468.2 |  | 29.48 |  | 7.8 |  | 0.33 | i | 1.31 | i | <0.1 | c, i
61-0195 | 2022-11-05 14:30 | EDT | 4.49 |  | 15.264 |  | 7.2 |  | 86.1 |  | 45481.4 |  | 29.49 |  | 7.8 |  | 0.31 | i | 1.22 | i | <0.1 | c, i
61-0195 | 2022-11-05 14:45 | EDT | 4.523 |  | 15.301 |  | 7.41 |  | 88.5 |  | 45274.6 |  | 29.34 |  | 7.81 |  | 0.62 | i | 2.47 | i | ## | c, i
61-0195 | 2022-11-05 15:00 | EDT | 4.584 |  | 15.32 |  | 7.52 |  | 89.8 |  | 45187.4 |  | 29.28 |  | 7.81 |  | 0.41 | i | 1.65 | i | <0.1 | c, i
61-0195 | 2022-11-05 15:15 | EDT | 4.642 |  | 15.327 |  | 7.34 |  | 87.7 |  | 45283.5 |  | 29.35 |  | 7.8 |  | 0.52 | i | 2.07 | i | ## | c, i
61-0195 | 2022-11-05 15:30 | EDT | 4.705 |  | 15.383 |  | 7.56 |  | 90.3 |  | 45037.9 |  | 29.17 |  | 7.82 |  | 0.5 | i | 1.99 | i | ## | c, i
61-0195 | 2022-11-05 15:45 | EDT | 4.784 |  | 15.544 |  | 7.71 |  | 92.4 |  | 44970.3 |  | 29.12 |  | 7.82 |  | 0.76 | i | 3.03 | i | ## | c, i
61-0195 | 2022-11-05 16:00 | EDT | 4.835 |  | 15.628 |  | 7.57 |  | 90.9 |  | 44985.8 |  | 29.14 |  | 7.82 |  | 0.86 | i | 3.45 | i | ## | c, i
61-0195 | 2022-11-05 16:15 | EDT | 4.907 |  | 15.726 |  | 7.81 |  | 93.9 |  | 44888.2 |  | 29.07 |  | 7.83 |  | 0.93 | i | 3.72 | i | ## | c, i
61-0195 | 2022-11-05 16:30 | EDT | 4.996 |  | 15.572 |  | 7 |  | 84.1 |  | 45271.6 |  | 29.34 |  | 7.78 |  | 0.86 | i | 3.45 | i | ## | c, i
61-0195 | 2022-11-05 16:45 | EDT | 5.101 |  | 15.439 |  | 7.25 |  | 86.7 |  | 45089 |  | 29.21 |  | 7.8 |  | 0.84 | i | 3.37 | i | ## | c, i
61-0195 | 2022-11-05 17:00 | EDT | 5.209 |  | 15.431 |  | 7.48 |  | 89.5 |  | 45024.5 |  | 29.16 |  | 7.81 |  | 0.84 | i | 3.38 | i | ## | c, i
61-0195 | 2022-11-05 17:15 | EDT | 5.314 |  | 15.449 |  | 7.36 |  | 88.1 |  | 45020.7 |  | 29.16 |  | 7.8 |  | 0.9 | i | 3.6 | i | ## | c, i
61-0195 | 2022-11-05 17:30 | EDT | 5.413 |  | 15.507 |  | 7.72 |  | 92.4 |  | 44921.4 |  | 29.09 |  | 7.82 |  | 0.92 | i | 3.66 | i | ## | c, i
61-0195 | 2022-11-05 17:45 | EDT | 5.503 |  | 15.542 |  | 7.2 |  | 86.4 |  | 45175 |  | 29.27 |  | 7.79 |  | 1.03 | i | 4.11 | i | ## | c, i
61-0195 | 2022-11-05 18:00 | EDT | 5.571 |  | 15.69 |  | 7.34 |  | 88.4 |  | 45224.9 |  | 29.31 |  | 7.8 |  | 1.16 | i | 4.63 | i | ## | c, i
61-0195 | 2022-11-05 18:15 | EDT | 5.617 |  | 15.753 |  | 7.61 |  | 91.7 |  | 45070.4 |  | 29.2 |  | 7.82 |  | 1.04 | i | 4.16 | i | ## | c, i
61-0195 | 2022-11-05 18:30 | EDT | 5.655 |  | 15.778 |  | 7.64 |  | 92.1 |  | 45124 |  | 29.24 |  | 7.82 |  | 1.01 | i | 4.06 | i | ## | c, i
61-0195 | 2022-11-05 18:45 | EDT | 5.676 |  | 15.76 |  | 7.45 |  | 89.7 |  | 45173.7 |  | 29.27 |  | 7.81 |  | 1.31 | i | 5.24 | i | ## | c, i
61-0195 | 2022-11-05 19:00 | EDT | 5.673 |  | 15.783 |  | 7.63 |  | 92 |  | 45121.6 |  | 29.24 |  | 7.82 |  | 1.25 | i | 5 | i | ## | c, i
61-0195 | 2022-11-05 19:15 | EDT | 5.656 |  | 15.775 |  | 7.57 |  | 91.2 |  | 45123.3 |  | 29.24 |  | 7.82 |  | 1.46 | i | 5.86 | i | ## | c, i
61-0195 | 2022-11-05 19:30 | EDT | 5.608 |  | 15.784 |  | 7.59 |  | 91.5 |  | 45091.1 |  | 29.21 |  | 7.82 |  | 1.36 | i | 5.47 | i | ## | c, i
61-0195 | 2022-11-05 19:45 | EDT | 5.562 |  | 15.801 |  | 7.69 |  | 92.7 |  | 45055.8 |  | 29.19 |  | 7.83 |  | 1.22 | i | 4.89 | i | ## | c, i
61-0195 | 2022-11-05 20:00 | EDT | 5.49 |  | 15.814 |  | 7.73 |  | 93.2 |  | 45032 |  | 29.17 |  | 7.83 |  | 1.25 | i | 5 | i | ## | c, i
61-0195 | 2022-11-05 20:15 | EDT | 5.405 |  | 15.816 |  | 7.71 |  | 93 |  | 45024.9 |  | 29.17 |  | 7.83 |  | 1.27 | i | 5.08 | i | ## | c, i
61-0195 | 2022-11-05 20:30 | EDT | 5.326 |  | 15.821 |  | 7.71 |  | 93 |  | 45019.2 |  | 29.16 |  | 7.83 |  | 1.25 | i | 4.99 | i | ## | c, i
61-0195 | 2022-11-05 20:45 | EDT | 5.243 |  | 15.822 |  | 7.71 |  | 92.9 |  | 45005.1 |  | 29.15 |  | 7.83 |  | 1.18 | i | 4.73 | i | ## | c, i
61-0195 | 2022-11-05 21:00 | EDT | 5.141 |  | 15.828 |  | 7.71 |  | 93 |  | 44991.9 |  | 29.14 |  | 7.83 |  | 1.17 | i | 4.7 | i | ## | c, i
61-0195 | 2022-11-05 21:15 | EDT | 5.025 |  | 15.836 |  | 7.75 |  | 93.5 |  | 44929.1 |  | 29.1 |  | 7.83 |  | 1.27 | i | 5.08 | i | ## | c, i
61-0195 | 2022-11-05 21:30 | EDT | 4.917 |  | 15.844 |  | 7.79 |  | 93.9 |  | 44884.9 |  | 29.07 |  | 7.83 |  | 1.18 | i | 4.74 | i | ## | c, i
61-0195 | 2022-11-05 21:45 | EDT | 4.792 |  | 15.848 |  | 7.76 |  | 93.6 |  | 44912.9 |  | 29.09 |  | 7.83 |  | 1.27 | i | 5.08 | i | ## | c, i
61-0195 | 2022-11-05 22:00 | EDT | 4.719 |  | 15.859 |  | 7.82 |  | 94.2 |  | 44775.2 |  | 28.99 |  | 7.83 |  | 1.11 | i | 4.43 | i | ## | c, i
61-0195 | 2022-11-05 22:15 | EDT | 4.6 |  | 15.855 |  | 7.79 |  | 93.9 |  | 44806.2 |  | 29.01 |  | 7.83 |  | 1.19 | i | 4.77 | i | ## | c, i
61-0195 | 2022-11-05 22:30 | EDT | 4.493 |  | 15.852 |  | 7.81 |  | 94.1 |  | 44744.1 |  | 28.97 |  | 7.83 |  | 1.19 | i | 4.79 | i | ## | c, i
61-0195 | 2022-11-05 22:45 | EDT | 4.408 |  | 15.838 |  | 7.93 |  | 95.5 |  | 44667.9 |  | 28.91 |  | 7.84 |  | 1.17 | i | 4.7 | i | ## | c, i
61-0195 | 2022-11-05 23:00 | EDT | 4.334 |  | 15.836 |  | 7.94 |  | 95.6 |  | 44641.2 |  | 28.89 |  | 7.84 |  | 1.24 | i | 4.97 | i | ## | c, i
61-0195 | 2022-11-05 23:15 | EDT | 4.271 |  | 15.832 |  | 7.96 |  | 95.8 |  | 44590.2 |  | 28.86 |  | 7.84 |  | 1.32 | i | 5.3 | i | ## | c, i
61-0195 | 2022-11-05 23:30 | EDT | 4.228 |  | 15.83 |  | 7.96 |  | 95.8 |  | 44587.4 |  | 28.85 |  | 7.84 |  | 1.34 | i | 5.37 | i | ## | c, i
61-0195 | 2022-11-05 23:45 | EDT | 4.182 |  | 15.832 |  | 7.94 |  | 95.6 |  | 44591.1 |  | 28.86 |  | 7.84 |  | 1.28 | i | 5.12 | i | ## | c, i
61-0195 | 2022-11-06 | EDT | 4.158 |  | 15.84 |  | 7.93 |  | 95.5 |  | 44619.6 |  | 28.88 |  | 7.83 |  | 1.23 | i | 4.94 | i | ## | c, i
61-0195 | 2022-11-06 00:15 | EDT | 4.148 |  | 15.823 |  | 7.95 |  | 95.6 |  | 44552.8 |  | 28.83 |  | 7.83 |  | 1.53 | i | 6.12 | i | ## | c, i
61-0195 | 2022-11-06 00:30 | EDT | 4.16 |  | 15.811 |  | 7.94 |  | 95.5 |  | 44520.8 |  | 28.81 |  | 7.83 |  | 1.26 | i | 5.05 | i | ## | c, i
61-0195 | 2022-11-06 00:45 | EDT | 4.208 |  | 15.808 |  | 7.96 |  | 95.8 |  | 44507.8 |  | 28.8 |  | 7.83 |  | 1.17 | i | 4.69 | i | ## | c, i
61-0195 | 2022-11-06 01:00 | EDT | 4.228 |  | 15.807 |  | 7.96 |  | 95.7 |  | 44495.1 |  | 28.79 |  | 7.83 |  | 1.25 | i | 4.99 | i | ## | c, i
61-0195 | 2022-11-06 01:15 | EDT | 4.287 |  | 15.817 |  | 7.93 |  | 95.4 |  | 44541.2 |  | 28.82 |  | 7.83 |  | 1.18 | i | 4.73 | i | ## | c, i
61-0195 | 2022-11-06 01:30 | EDT | 4.342 |  | 15.815 |  | 7.89 |  | 94.9 |  | 44557.4 |  | 28.83 |  | 7.83 |  | 1.04 | i | 4.18 | i | ## | c, i
61-0195 | 2022-11-06 01:45 | EDT | 4.417 |  | 15.811 |  | 7.91 |  | 95.1 |  | 44566.7 |  | 28.84 |  | 7.83 |  | 0.98 | i | 3.94 | i | ## | c, i
61-0195 | 2022-11-06 01:00 | EST | 4.456 |  | 15.806 |  | 7.89 |  | 95 |  | 44596.5 |  | 28.86 |  | 7.83 |  | 1.15 | i | 4.62 | i | ## | c, i
61-0195 | 2022-11-06 01:15 | EST | 4.516 |  | 15.776 |  | 7.79 |  | 93.7 |  | 44784.8 |  | 28.99 |  | 7.82 |  | 0.86 | i | 3.44 | i | ## | c, i
61-0195 | 2022-11-06 01:30 | EST | 4.554 |  | 15.767 |  | 7.8 |  | 93.9 |  | 44837.9 |  | 29.03 |  | 7.82 |  | 0.89 | i | 3.57 | i | ## | c, i
61-0195 | 2022-11-06 01:45 | EST | 4.598 |  | 15.755 |  | 7.83 |  | 94.3 |  | 44906.7 |  | 29.08 |  | 7.83 |  | 1.01 | i | 4.06 | i | ## | c, i
61-0195 | 2022-11-06 02:00 | EST | 4.629 |  | 15.752 |  | 7.84 |  | 94.3 |  | 44926.1 |  | 29.1 |  | 7.83 |  | 0.91 | i | 3.65 | i | ## | c, i
61-0195 | 2022-11-06 02:15 | EST | 4.67 |  | 15.75 |  | 7.83 |  | 94.2 |  | 44928.6 |  | 29.1 |  | 7.83 |  | 0.79 | i | 3.16 | i | ## | c, i
61-0195 | 2022-11-06 02:30 | EST | 4.728 |  | 15.751 |  | 7.82 |  | 94.1 |  | 44918.6 |  | 29.09 |  | 7.82 |  | 0.79 | i | 3.17 | i | ## | c, i
61-0195 | 2022-11-06 02:45 | EST | 4.81 |  | 15.752 |  | 7.81 |  | 94 |  | 44913.5 |  | 29.09 |  | 7.82 |  | 0.73 | i | 2.9 | i | ## | c, i
61-0195 | 2022-11-06 03:00 | EST | 4.865 |  | 15.761 |  | 7.79 |  | 93.7 |  | 44865.8 |  | 29.05 |  | 7.82 |  | 0.73 | i | 2.9 | i | ## | c, i
61-0195 | 2022-11-06 03:15 | EST | 4.936 |  | 15.763 |  | 7.77 |  | 93.5 |  | 44846.6 |  | 29.04 |  | 7.82 |  | 0.98 | i | 3.93 | i | ## | c, i
61-0195 | 2022-11-06 03:30 | EST | 5.017 |  | 15.764 |  | 7.75 |  | 93.3 |  | 44833.2 |  | 29.03 |  | 7.82 |  | 1.12 | i | 4.5 | i | ## | c, i
61-0195 | 2022-11-06 03:45 | EST | 5.106 |  | 15.764 |  | 7.74 |  | 93.1 |  | 44825.4 |  | 29.02 |  | 7.82 |  | 0.8 | i | 3.18 | i | ## | c, i
61-0195 | 2022-11-06 04:00 | EST | 5.219 |  | 15.73 |  | 7.77 |  | 93.5 |  | 45031.7 |  | 29.17 |  | 7.82 |  | 0.6 | i | 2.39 | i | ## | c, i
61-0195 | 2022-11-06 04:15 | EST | 5.266 |  | 15.726 |  | 7.83 |  | 94.2 |  | 45093.1 |  | 29.22 |  | 7.83 |  | 0.94 | i | 3.75 | i | ## | c, i
61-0195 | 2022-11-06 04:30 | EST | 5.352 |  | 15.732 |  | 7.79 |  | 93.8 |  | 45022.7 |  | 29.16 |  | 7.82 |  | 1.01 | i | 4.05 | i | ## | c, i
61-0195 | 2022-11-06 04:45 | EST | 5.434 |  | 15.753 |  | 7.8 |  | 93.9 |  | 44932.3 |  | 29.1 |  | 7.82 |  | 0.82 | i | 3.3 | i | ## | c, i
61-0195 | 2022-11-06 05:00 | EST | 5.513 |  | 15.732 |  | 7.78 |  | 93.7 |  | 45044.6 |  | 29.18 |  | 7.82 |  | 0.71 | i | 2.84 | i | ## | c, i
61-0195 | 2022-11-06 05:15 | EST | 5.576 |  | 15.729 |  | 7.79 |  | 93.8 |  | 45043.5 |  | 29.18 |  | 7.82 |  | 0.72 | i | 2.86 | i | ## | c, i
61-0195 | 2022-11-06 05:30 | EST | 5.618 |  | 15.736 |  | 7.79 |  | 93.8 |  | 45013.4 |  | 29.16 |  | 7.82 |  | 0.77 | i | 3.09 | i | ## | c, i
61-0195 | 2022-11-06 05:45 | EST | 5.645 |  | 15.728 |  | 7.77 |  | 93.5 |  | 45056.5 |  | 29.19 |  | 7.82 |  | 0.62 | i | 2.47 | i | ## | c, i
61-0195 | 2022-11-06 06:00 | EST | 5.68 |  | 15.729 |  | 7.77 |  | 93.6 |  | 45049.9 |  | 29.18 |  | 7.82 |  | 0.52 | i | 2.08 | i | ## | c, i
61-0195 | 2022-11-06 06:15 | EST | 5.698 |  | 15.745 |  | 7.78 |  | 93.7 |  | 44965 |  | 29.12 |  | 7.82 |  | 0.56 | i | 2.25 | i | ## | c, i
61-0195 | 2022-11-06 06:30 | EST | 5.673 |  | 15.742 |  | 7.78 |  | 93.6 |  | 44975.1 |  | 29.13 |  | 7.82 |  | 0.5 | i | 2.01 | i | ## | c, i
61-0195 | 2022-11-06 06:45 | EST | 5.651 |  | 15.728 |  | 7.75 |  | 93.3 |  | 45082.6 |  | 29.21 |  | 7.82 |  | 0.48 | i | 1.91 | i | ## | c, i
61-0195 | 2022-11-06 07:00 | EST | 5.614 |  | 15.712 |  | 7.75 |  | 93.4 |  | 45331.1 |  | 29.39 |  | 7.83 |  | 0.46 | i | 1.84 | i | ## | c, i
61-0195 | 2022-11-06 07:15 | EST | 5.567 |  | 15.706 |  | 7.75 |  | 93.5 |  | 45644.1 |  | 29.61 |  | 7.84 |  | 0.37 | i | 1.49 | i | <0.1 | c, i
61-0195 | 2022-11-06 07:30 | EST | 5.411 |  | 15.704 |  | 7.74 |  | 93.3 |  | 45565.3 |  | 29.56 |  | 7.83 |  | 0.39 | i | 1.57 | i | ## | c, i
61-0195 | 2022-11-06 07:45 | EST | 5.303 |  | 15.707 |  | 7.78 |  | 93.8 |  | 45674.6 |  | 29.63 |  | 7.84 |  | 0.35 | i | 1.39 | i | <0.1 | c, i
61-0195 | 2022-11-06 08:00 | EST | 5.248 |  | 15.72 |  | 7.77 |  | 93.7 |  | 45557.6 |  | 29.55 |  | 7.84 |  | 0.29 | i | 1.15 | i | <0.1 | c, i
61-0195 | 2022-11-06 08:15 | EST | 5.165 |  | 15.716 |  | 7.77 |  | 93.6 |  | 45491.2 |  | 29.5 |  | 7.83 |  | 0.33 | i | 1.31 | i | <0.1 | c, i
61-0195 | 2022-11-06 08:30 | EST | 5.088 |  | 15.711 |  | 7.76 |  | 93.5 |  | 45600.2 |  | 29.58 |  | 7.84 |  | 0.29 | i | 1.15 | i | <0.1 | c, i
61-0195 | 2022-11-06 08:45 | EST | 5.006 |  | 15.719 |  | 7.75 |  | 93.5 |  | 45554.3 |  | 29.55 |  | 7.83 |  | 0.28 | i | 1.11 | i | <0.1 | c, i
61-0195 | 2022-11-06 09:00 | EST | 4.899 |  | 15.729 |  | 7.76 |  | 93.6 |  | 45540.4 |  | 29.54 |  | 7.83 |  | 0.31 | i | 1.21 | i | <0.1 | c, i
61-0195 | 2022-11-06 09:15 | EST | 4.784 |  | 15.723 |  | 7.75 |  | 93.5 |  | 45550.6 |  | 29.55 |  | 7.83 |  | 0.33 | i | 1.29 | i | <0.1 | c, i
61-0195 | 2022-11-06 09:30 | EST | 4.684 |  | 15.717 |  | 7.74 |  | 93.4 |  | 45511.5 |  | 29.52 |  | 7.83 |  | 0.29 | i | 1.13 | i | <0.1 | c, i
61-0195 | 2022-11-06 09:45 | EST | 4.555 |  | 15.72 |  | 7.73 |  | 93.2 |  | 45474.7 |  | 29.49 |  | 7.83 |  | 0.3 | i | 1.17 | i | <0.1 | c, i
61-0195 | 2022-11-06 10:00 | EST | 4.46 |  | 15.726 |  | 7.73 |  | 93.2 |  | 45425.8 |  | 29.46 |  | 7.83 |  | 0.27 | i | 1.07 | i | <0.1 | c, i
61-0195 | 2022-11-06 10:15 | EST | 4.354 |  | 15.728 |  | 7.73 |  | 93.1 |  | 45388.2 |  | 29.43 |  | 7.83 |  | 0.28 | i | 1.09 | i | <0.1 | c, i
61-0195 | 2022-11-06 10:30 | EST | 4.259 |  | 15.729 |  | 7.73 |  | 93.1 |  | 45379 |  | 29.42 |  | 7.83 |  | 0.28 | i | 1.12 | i | <0.1 | c, i
61-0195 | 2022-11-06 10:45 | EST | 4.178 |  | 15.731 |  | 7.72 |  | 93.1 |  | 45379.6 |  | 29.42 |  | 7.83 |  | 0.28 | i | 1.11 | i | <0.1 | c, i
61-0195 | 2022-11-06 11:00 | EST | 4.111 |  | 15.734 |  | 7.71 |  | 93 |  | 45369.7 |  | 29.42 |  | 7.83 |  | 0.26 | i | 1.02 | i | <0.1 | c, i
61-0195 | 2022-11-06 11:15 | EST | 4.061 |  | 15.774 |  | 7.74 |  | 93.3 |  | 45229 |  | 29.31 |  | 7.82 |  | 0.32 | i | 1.26 | i | <0.1 | c, i
61-0195 | 2022-11-06 11:30 | EST | 4.046 |  | 15.832 |  | 7.76 |  | 93.5 |  | 44987.3 |  | 29.14 |  | 7.82 |  | 0.41 | i | 1.62 | i | ## | c, i
61-0195 | 2022-11-06 11:45 | EST | 4.051 |  | 15.93 |  | 7.8 |  | 94.2 |  | 44788.2 |  | 29 |  | 7.82 |  | 0.4 | i | 1.59 | i | ## | c, i
61-0195 | 2022-11-06 12:00 | EST | 4.083 |  | 16.028 |  | 7.81 |  | 94.4 |  | 44675 |  | 28.92 |  | 7.82 |  | 0.43 | i | 1.72 | i | ## | c, i
61-0195 | 2022-11-06 12:15 | EST | 4.141 |  | 15.804 |  | 7.72 |  | 93.2 |  | 45265.7 |  | 29.34 |  | 7.82 |  | 0.31 | i | 1.23 | i | <0.1 | c, i
61-0195 | 2022-11-06 12:30 | EST | 4.209 |  | 16.12 |  | 7.97 |  | 96.6 |  | 44961.4 |  | 29.13 |  | 7.84 |  | 0.63 | i | 2.52 | i | ## | c, i
61-0195 | 2022-11-06 12:45 | EST | 4.285 |  | 16.06 |  | 7.91 |  | 95.8 |  | 45018.3 |  | 29.17 |  | 7.83 |  | 0.43 | i | 1.7 | i | <0.1 | c, i
61-0195 | 2022-11-06 13:00 | EST | 4.334 |  | 16.085 |  | 7.92 |  | 96 |  | 44975 |  | 29.14 |  | 7.83 |  | 0.47 | i | 1.86 | i | ## | c, i
61-0195 | 2022-11-06 13:15 | EST | 4.352 |  | 16.044 |  | 7.87 |  | 95.3 |  | 45030.1 |  | 29.18 |  | 7.83 |  | 0.46 | i | 1.82 | i | <0.1 | c, i
61-0195 | 2022-11-06 13:30 | EST | 4.347 |  | 16.089 |  | 7.93 |  | 96.1 |  | 44960.2 |  | 29.13 |  | 7.83 |  | 0.53 | i | 2.09 | i | ## | c, i
61-0195 | 2022-11-06 13:45 | EST | 4.369 |  | 16.096 |  | 7.94 |  | 96.3 |  | 44966.3 |  | 29.13 |  | 7.84 |  | 0.61 | i | 2.45 | i | ## | c, i
61-0195 | 2022-11-06 14:00 | EST | 4.43 |  | 16.106 |  | 7.94 |  | 96.3 |  | 44965.5 |  | 29.13 |  | 7.84 |  | 0.69 | i | 2.75 | i | ## | c, i
61-0195 | 2022-11-06 14:15 | EST | 4.433 |  | 16.155 |  | 8.02 |  | 97.2 |  | 44938.6 |  | 29.11 |  | 7.84 |  | 0.88 | i | 3.54 | i | ## | c, i
61-0195 | 2022-11-06 14:30 | EST | 4.47 |  | 16.174 |  | 8.04 |  | 97.6 |  | 44958.2 |  | 29.12 |  | 7.85 |  | 0.97 | i | 3.89 | i | ## | c, i
61-0195 | 2022-11-06 14:45 | EST | 4.53 |  | 16.149 |  | 7.97 |  | 96.7 |  | 45105.2 |  | 29.23 |  | 7.84 |  | 0.78 | i | 3.11 | i | ## | c, i
61-0195 | 2022-11-06 15:00 | EST | 4.609 |  | 16.26 |  | 8.12 |  | 98.8 |  | 45101.3 |  | 29.23 |  | 7.86 |  | 0.97 | i | 3.88 | i | ## | c, i
61-0195 | 2022-11-06 15:15 | EST | 4.658 |  | 16.263 |  | 8.13 |  | 98.9 |  | 45102 |  | 29.23 |  | 7.86 |  | 0.99 | i | 3.98 | i | ## | c, i
61-0195 | 2022-11-06 15:30 | EST | 4.747 |  | 16.247 |  | 8.1 |  | 98.5 |  | 45123.7 |  | 29.24 |  | 7.86 |  | 0.95 | i | 3.8 | i | ## | c, i
61-0195 | 2022-11-06 15:45 | EST | 4.794 |  | 16.235 |  | 8.08 |  | 98.3 |  | 45129.2 |  | 29.25 |  | 7.85 |  | 1.04 | i | 4.16 | i | ## | c, i
61-0195 | 2022-11-06 16:00 | EST | 4.85 |  | 16.231 |  | 8.08 |  | 98.3 |  | 45124.8 |  | 29.25 |  | 7.85 |  | 1.01 | i | 4.04 | i | ## | c, i
61-0195 | 2022-11-06 16:15 | EST | 4.936 |  | 16.239 |  | 8.1 |  | 98.5 |  | 45124.9 |  | 29.25 |  | 7.86 |  | 1.15 | i | 4.59 | i | ## | c, i
61-0195 | 2022-11-06 16:30 | EST | 5.021 |  | 16.244 |  | 8.11 |  | 98.6 |  | 45129 |  | 29.25 |  | 7.86 |  | 1.2 | i | 4.79 | i | ## | c, i
61-0195 | 2022-11-06 16:45 | EST | 5.132 |  | 16.252 |  | 8.12 |  | 98.8 |  | 45146.5 |  | 29.26 |  | 7.86 |  | 1.19 | i | 4.78 | i | ## | c, i
61-0195 | 2022-11-06 17:00 | EST | 5.206 |  | 16.25 |  | 8.15 |  | 99.1 |  | 45122.7 |  | 29.24 |  | 7.86 |  | 1.22 | i | 4.87 | i | ## | c, i
61-0195 | 2022-11-06 17:15 | EST | 5.29 |  | 16.24 |  | 8.12 |  | 98.8 |  | 45133.5 |  | 29.25 |  | 7.86 |  | 1.3 | i | 5.2 | i | ## | c, i
61-0195 | 2022-11-06 17:30 | EST | 5.362 |  | 16.221 |  | 8.09 |  | 98.4 |  | 45162.1 |  | 29.27 |  | 7.86 |  | 1.36 | i | 5.47 | i | ## | c, i
61-0195 | 2022-11-06 17:45 | EST | 5.421 |  | 16.185 |  | 8.07 |  | 98 |  | 45159.9 |  | 29.27 |  | 7.85 |  | 1.34 | i | 5.37 | i | ## | c, i
61-0195 | 2022-11-06 18:00 | EST | 5.474 |  | 16.176 |  | 8.05 |  | 97.8 |  | 45163.9 |  | 29.27 |  | 7.85 |  | 1.48 | i | 5.93 | i | ## | c, i
61-0195 | 2022-11-06 18:15 | EST | 5.503 |  | 16.179 |  | 8.06 |  | 97.9 |  | 45162.4 |  | 29.27 |  | 7.85 |  | 1.83 | i | 7.36 | i | ## | c, i
61-0195 | 2022-11-06 18:30 | EST | 5.522 |  | 16.21 |  | 8.06 |  | 98 |  | 45145.8 |  | 29.26 |  | 7.85 |  | 1.54 | i | 6.18 | i | ## | c, i
61-0195 | 2022-11-06 18:45 | EST | 5.513 |  | 16.223 |  | 8.07 |  | 98.1 |  | 45131.3 |  | 29.25 |  | 7.85 |  | 1.4 | i | 5.6 | i | ## | c, i
61-0195 | 2022-11-06 19:00 | EST | 5.49 |  | 16.227 |  | 8.06 |  | 98 |  | 45123.2 |  | 29.24 |  | 7.85 |  | 1.16 | i | 4.65 | i | ## | c, i
61-0195 | 2022-11-06 19:15 | EST | 5.459 |  | 16.222 |  | 8.06 |  | 98 |  | 45120.7 |  | 29.24 |  | 7.85 |  | 1.14 | i | 4.56 | i | ## | c, i
61-0195 | 2022-11-06 19:30 | EST | 5.42 |  | 16.223 |  | 8.08 |  | 98.2 |  | 45112.9 |  | 29.24 |  | 7.86 |  | 1.03 | i | 4.12 | i | ## | c, i
61-0195 | 2022-11-06 19:45 | EST | 5.374 |  | 16.231 |  | 8.09 |  | 98.4 |  | 45082.9 |  | 29.22 |  | 7.86 |  | 1.05 | i | 4.2 | i | ## | c, i
61-0195 | 2022-11-06 20:00 | EST | 5.289 |  | 16.23 |  | 8.07 |  | 98.1 |  | 45096.3 |  | 29.22 |  | 7.85 |  | 1.04 | i | 4.15 | i | ## | c, i
61-0195 | 2022-11-06 20:15 | EST | 5.217 |  | 16.231 |  | 8.02 |  | 97.6 |  | 45098.9 |  | 29.23 |  | 7.85 |  | 1.18 | i | 4.74 | i | ## | c, i
61-0195 | 2022-11-06 20:30 | EST | 5.096 |  | 16.225 |  | 7.96 |  | 96.8 |  | 45082.6 |  | 29.21 |  | 7.84 |  | 1.61 | i | 6.47 | i | ## | c, i
61-0195 | 2022-11-06 20:45 | EST | 5.002 |  | 16.259 |  | 8.01 |  | 97.4 |  | 45030.6 |  | 29.18 |  | 7.85 |  | 1.42 | i | 5.69 | i | ## | c, i
61-0195 | 2022-11-06 21:00 | EST | 4.905 |  | 16.265 |  | 8.01 |  | 97.5 |  | 45047.5 |  | 29.19 |  | 7.85 |  | 1.32 | i | 5.28 | i | ## | c, i
61-0195 | 2022-11-06 21:15 | EST | 4.791 |  | 16.266 |  | 7.98 |  | 97.1 |  | 45000.5 |  | 29.16 |  | 7.84 |  | 1.6 | i | 6.43 | i | ## | c, i
61-0195 | 2022-11-06 21:30 | EST | 4.691 |  | 16.243 |  | 7.95 |  | 96.6 |  | 44978.9 |  | 29.14 |  | 7.84 |  | 1.65 | i | 6.63 | i | ## | c, i
61-0195 | 2022-11-06 21:45 | EST | 4.584 |  | 16.208 |  | 7.92 |  | 96.2 |  | 44963.1 |  | 29.13 |  | 7.83 |  | 1.8 | i | 7.21 | i | ## | c, i
61-0195 | 2022-11-06 22:00 | EST | 4.483 |  | 16.191 |  | 7.93 |  | 96.3 |  | 45006.4 |  | 29.16 |  | 7.83 |  | 1.75 | i | 7.03 | i | ## | c, i
61-0195 | 2022-11-06 22:15 | EST | 4.383 |  | 16.196 |  | 7.92 |  | 96.2 |  | 45022.4 |  | 29.17 |  | 7.83 |  | 1.72 | i | 6.9 | i | ## | c, i
61-0195 | 2022-11-06 22:30 | EST | 4.302 |  | 16.197 |  | 7.92 |  | 96.1 |  | 45032.5 |  | 29.18 |  | 7.83 |  | 1.9 | i | 7.64 | i | ## | c, i
61-0195 | 2022-11-06 22:45 | EST | 4.228 |  | 16.194 |  | 7.9 |  | 96 |  | 44994.3 |  | 29.15 |  | 7.83 |  | 1.56 | i | 6.28 | i | ## | c, i
61-0195 | 2022-11-06 23:00 | EST | 4.194 |  | 16.199 |  | 7.91 |  | 96.1 |  | 44925.9 |  | 29.1 |  | 7.83 |  | 1.2 | i | 4.81 | i | ## | c, i
61-0195 | 2022-11-06 23:15 | EST | 4.149 |  | 16.218 |  | 7.91 |  | 96 |  | 44870.5 |  | 29.06 |  | 7.83 |  | 1.07 | i | 4.31 | i | ## | c, i
61-0195 | 2022-11-06 23:30 | EST | 4.133 |  | 16.215 |  | 7.94 |  | 96.4 |  | 44829.9 |  | 29.03 |  | 7.83 |  | 0.98 | i | 3.91 | i | ## | c, i
61-0195 | 2022-11-06 23:45 | EST | 4.141 |  | 16.213 |  | 7.94 |  | 96.3 |  | 44822.3 |  | 29.03 |  | 7.83 |  | 0.92 | i | 3.67 | i | ## | c, i
61-0195 | 2022-11-07 | EST | 4.145 |  | 16.21 |  | 7.94 |  | 96.3 |  | 44823 |  | 29.03 |  | 7.83 |  | 0.84 | i | 3.36 | i | ## | c, i
61-0195 | 2022-11-07 00:15 | EST | 4.171 |  | 16.199 |  | 7.94 |  | 96.4 |  | 44825.4 |  | 29.03 |  | 7.83 |  | 0.98 | i | 3.92 | i | ## | c, i
61-0195 | 2022-11-07 00:30 | EST | 4.259 |  | 16.201 |  | 7.94 |  | 96.4 |  | 44896.1 |  | 29.08 |  | 7.83 |  | 1.03 | i | 4.14 | i | ## | c, i
61-0195 | 2022-11-07 00:45 | EST | 4.347 |  | 16.229 |  | 7.97 |  | 96.8 |  | 44886.1 |  | 29.07 |  | 7.83 |  | 1.14 | i | 4.56 | i | ## | c, i
61-0195 | 2022-11-07 01:00 | EST | 4.341 |  | 16.235 |  | 7.95 |  | 96.7 |  | 44956.1 |  | 29.12 |  | 7.83 |  | 1.16 | i | 4.66 | i | ## | c, i
61-0195 | 2022-11-07 01:15 | EST | 4.427 |  | 16.243 |  | 7.96 |  | 96.7 |  | 44923.5 |  | 29.1 |  | 7.84 |  | 1.19 | i | 4.77 | i | ## | c, i
61-0195 | 2022-11-07 01:30 | EST | 4.512 |  | 16.247 |  | 7.96 |  | 96.8 |  | 44950.1 |  | 29.12 |  | 7.84 |  | 1.11 | i | 4.45 | i | ## | c, i
61-0195 | 2022-11-07 01:45 | EST | 4.533 |  | 16.244 |  | 7.96 |  | 96.7 |  | 44990 |  | 29.15 |  | 7.84 |  | 1.03 | i | 4.14 | i | ## | c, i
61-0195 | 2022-11-07 02:00 | EST | 4.574 |  | 16.244 |  | 7.94 |  | 96.5 |  | 45022.1 |  | 29.17 |  | 7.84 |  | 1.13 | i | 4.51 | i | ## | c, i
61-0195 | 2022-11-07 02:15 | EST | 4.612 |  | 16.245 |  | 7.94 |  | 96.5 |  | 45047.5 |  | 29.19 |  | 7.84 |  | 1.07 | i | 4.29 | i | ## | c, i
61-0195 | 2022-11-07 02:30 | EST | 4.673 |  | 16.245 |  | 7.94 |  | 96.6 |  | 45070.8 |  | 29.21 |  | 7.84 |  | 1.01 | i | 4.05 | i | ## | c, i
61-0195 | 2022-11-07 02:45 | EST | 4.719 |  | 16.235 |  | 7.92 |  | 96.3 |  | 45098.5 |  | 29.23 |  | 7.84 |  | 0.86 | i | 3.43 | i | ## | c, i
61-0195 | 2022-11-07 03:00 | EST | 4.763 |  | 16.18 |  | 7.85 |  | 95.4 |  | 45220.9 |  | 29.31 |  | 7.83 |  | 0.78 | i | 3.13 | i | ## | c, i
61-0195 | 2022-11-07 03:15 | EST | 4.861 |  | 16.152 |  | 7.81 |  | 94.9 |  | 45275.3 |  | 29.35 |  | 7.83 |  | 0.61 | i | 2.45 | i | ## | c, i
61-0195 | 2022-11-07 03:30 | EST | 4.901 |  | 16.156 |  | 7.81 |  | 94.9 |  | 45262.3 |  | 29.34 |  | 7.83 |  | 0.66 | i | 2.65 | i | ## | c, i
61-0195 | 2022-11-07 03:45 | EST | 4.952 |  | 16.162 |  | 7.82 |  | 95 |  | 45254.4 |  | 29.34 |  | 7.83 |  | 0.65 | i | 2.58 | i | ## | c, i
61-0195 | 2022-11-07 04:00 | EST | 5.007 |  | 16.163 |  | 7.82 |  | 95 |  | 45219 |  | 29.31 |  | 7.83 |  | 0.66 | i | 2.63 | i | ## | c, i
61-0195 | 2022-11-07 04:15 | EST | 5.068 |  | 16.157 |  | 7.83 |  | 95.1 |  | 45205.2 |  | 29.3 |  | 7.83 |  | 0.69 | i | 2.75 | i | ## | c, i
61-0195 | 2022-11-07 04:30 | EST | 5.172 |  | 16.16 |  | 7.83 |  | 95.1 |  | 45218.3 |  | 29.31 |  | 7.83 |  | 0.62 | i | 2.47 | i | ## | c, i
61-0195 | 2022-11-07 04:45 | EST | 5.264 |  | 16.164 |  | 7.84 |  | 95.3 |  | 45222.9 |  | 29.32 |  | 7.83 |  | 0.63 | i | 2.5 | i | ## | c, i
61-0195 | 2022-11-07 05:00 | EST | 5.344 |  | 16.167 |  | 7.84 |  | 95.3 |  | 45218.3 |  | 29.31 |  | 7.83 |  | 0.65 | i | 2.61 | i | ## | c, i
61-0195 | 2022-11-07 05:15 | EST | 5.381 |  | 16.162 |  | 7.83 |  | 95.1 |  | 45235.7 |  | 29.32 |  | 7.83 |  | 0.62 | i | 2.47 | i | ## | c, i
61-0195 | 2022-11-07 05:30 | EST | 5.441 |  | 16.16 |  | 7.83 |  | 95.1 |  | 45232.8 |  | 29.32 |  | 7.83 |  | 0.65 | i | 2.6 | i | ## | c, i
61-0195 | 2022-11-07 05:45 | EST | 5.447 |  | 16.162 |  | 7.83 |  | 95.1 |  | 45222.8 |  | 29.31 |  | 7.83 |  | 0.85 | i | 3.4 | i | ## | c, i
61-0195 | 2022-11-07 06:00 | EST | 5.494 |  | 16.167 |  | 7.82 |  | 95 |  | 45201.8 |  | 29.3 |  | 7.83 |  | 0.72 | i | 2.89 | i | ## | c, i
61-0195 | 2022-11-07 06:15 | EST | 5.525 |  | 16.166 |  | 7.8 |  | 94.7 |  | 45209.3 |  | 29.31 |  | 7.83 |  | 0.77 | i | 3.07 | i | ## | c, i
61-0195 | 2022-11-07 06:30 | EST | 5.547 |  | 16.17 |  | 7.8 |  | 94.8 |  | 45205.9 |  | 29.3 |  | 7.83 |  | 0.71 | i | 2.85 | i | ## | c, i
61-0195 | 2022-11-07 06:45 | EST | 5.564 |  | 16.173 |  | 7.8 |  | 94.7 |  | 45200.5 |  | 29.3 |  | 7.83 |  | 0.57 | i | 2.28 | i | ## | c, i
61-0195 | 2022-11-07 07:00 | EST | 5.573 |  | 16.183 |  | 7.78 |  | 94.6 |  | 45206 |  | 29.3 |  | 7.83 |  | 0.56 | i | 2.25 | i | ## | c, i
61-0195 | 2022-11-07 07:15 | EST | 5.554 |  | 16.182 |  | 7.78 |  | 94.6 |  | 45179.1 |  | 29.28 |  | 7.83 |  | 0.46 | i | 1.84 | i | <0.1 | c, i
61-0195 | 2022-11-07 07:30 | EST | 5.537 |  | 16.184 |  | 7.78 |  | 94.5 |  | 45165.4 |  | 29.27 |  | 7.83 |  | 0.42 | i | 1.66 | i | ## | c, i
61-0195 | 2022-11-07 07:45 | EST | 5.515 |  | 16.186 |  | 7.81 |  | 94.9 |  | 45112.9 |  | 29.24 |  | 7.83 |  | 0.45 | i | 1.8 | i | ## | c, i
61-0195 | 2022-11-07 08:00 | EST | 5.474 |  | 16.187 |  | 7.8 |  | 94.7 |  | 44997.4 |  | 29.15 |  | 7.82 |  | 0.41 | i | 1.63 | i | ## | c, i
61-0195 | 2022-11-07 08:15 | EST | 5.423 |  | 16.18 |  | 7.77 |  | 94.4 |  | 45099.8 |  | 29.23 |  | 7.82 |  | 0.34 | i | 1.35 | i | ## | c, i
61-0195 | 2022-11-07 08:30 | EST | 5.362 |  | 16.179 |  | 7.74 |  | 94 |  | 45147.9 |  | 29.26 |  | 7.82 |  | 0.3 | i | 1.17 | i | <0.1 | c, i
61-0195 | 2022-11-07 08:45 | EST | 5.28 |  | 16.18 |  | 7.73 |  | 93.9 |  | 45143.8 |  | 29.26 |  | 7.82 |  | 0.3 | i | 1.2 | i | <0.1 | c, i
61-0195 | 2022-11-07 09:00 | EST | 5.177 |  | 16.183 |  | 7.75 |  | 94.1 |  | 45129.9 |  | 29.25 |  | 7.82 |  | 0.3 | i | 1.17 | i | <0.1 | c, i
61-0195 | 2022-11-07 09:15 | EST | 5.079 |  | 16.186 |  | 7.75 |  | 94.2 |  | 45108.9 |  | 29.23 |  | 7.82 |  | 0.32 | i | 1.27 | i | <0.1 | c, i
61-0195 | 2022-11-07 09:30 | EST | 4.964 |  | 16.188 |  | 7.75 |  | 94.2 |  | 45090.9 |  | 29.22 |  | 7.82 |  | 0.4 | i | 1.57 | i | <0.1 | c, i
61-0195 | 2022-11-07 09:45 | EST | 4.861 |  | 16.192 |  | 7.76 |  | 94.2 |  | 45054.7 |  | 29.19 |  | 7.82 |  | 0.31 | i | 1.22 | i | <0.1 | c, i
61-0195 | 2022-11-07 10:00 | EST | 4.746 |  | 16.196 |  | 7.74 |  | 94 |  | 45051.5 |  | 29.19 |  | 7.82 |  | 0.28 | i | 1.1 | i | <0.1 | c, i
61-0195 | 2022-11-07 10:15 | EST | 4.627 |  | 16.208 |  | 7.75 |  | 94.1 |  | 44996.5 |  | 29.15 |  | 7.82 |  | 0.29 | i | 1.14 | i | <0.1 | c, i
61-0195 | 2022-11-07 10:30 | EST | 4.501 |  | 16.218 |  | 7.77 |  | 94.4 |  | 44983.4 |  | 29.14 |  | 7.82 |  | 0.34 | i | 1.34 | i | <0.1 | c, i
61-0195 | 2022-11-07 10:45 | EST | 4.386 |  | 16.231 |  | 7.79 |  | 94.6 |  | 44901.1 |  | 29.08 |  | 7.82 |  | 0.43 | i | 1.7 | i | ## | c, i
61-0195 | 2022-11-07 11:00 | EST | 4.276 |  | 16.247 |  | 7.8 |  | 94.7 |  | 44882.2 |  | 29.07 |  | 7.82 |  | 0.42 | i | 1.68 | i | <0.1 | c, i
61-0195 | 2022-11-07 11:15 | EST | 4.168 |  | 16.369 |  | 8 |  | 97.4 |  | 44702 |  | 28.94 |  | 7.83 |  | 0.9 | i | 3.59 | i | ## | c, i
61-0195 | 2022-11-07 11:30 | EST | 4.074 |  | 16.399 |  | 7.99 |  | 97.3 |  | 44649.6 |  | 28.91 |  | 7.83 |  | 0.6 | i | 2.38 | i | ## | c, i
61-0195 | 2022-11-07 11:45 | EST | 3.995 |  | 16.461 |  | 8.01 |  | 97.6 |  | 44597.6 |  | 28.87 |  | 7.83 |  | 0.74 | i | 2.95 | i | ## | c, i
61-0195 | 2022-11-07 12:00 | EST | 3.948 |  | 16.398 |  | 8 |  | 97.3 |  | 44600.5 |  | 28.87 |  | 7.83 |  | 0.62 | i | 2.46 | i | ## | c, i
61-0195 | 2022-11-07 12:15 | EST | 3.909 |  | 16.358 |  | 7.98 |  | 97.1 |  | 44613.4 |  | 28.88 |  | 7.83 |  | 0.56 | i | 2.24 | i | ## | c, i
61-0195 | 2022-11-07 12:30 | EST | 3.912 |  | 16.338 |  | 7.97 |  | 96.9 |  | 44611.3 |  | 28.88 |  | 7.82 |  | 0.5 | i | 2.01 | i | ## | c, i
61-0195 | 2022-11-07 12:45 | EST | 3.916 |  | 16.379 |  | 7.96 |  | 96.9 |  | 44604.9 |  | 28.87 |  | 7.82 |  | 0.46 | i | 1.82 | i | ## | c, i
61-0195 | 2022-11-07 13:00 | EST | 3.961 |  | 16.376 |  | 7.94 |  | 96.6 |  | 44655.4 |  | 28.91 |  | 7.82 |  | 0.42 | i | 1.69 | i | ## | c, i
61-0195 | 2022-11-07 13:15 | EST | 4.007 |  | 16.264 |  | 7.77 |  | 94.5 |  | 44871.4 |  | 29.06 |  | 7.81 |  | 0.34 | i | 1.34 | i | <0.1 | c, i
61-0195 | 2022-11-07 13:30 | EST | 4.086 |  | 16.251 |  | 7.73 |  | 93.9 |  | 44932.4 |  | 29.11 |  | 7.81 |  | 0.35 | i | 1.38 | i | <0.1 | c, i
61-0195 | 2022-11-07 13:45 | EST | 4.162 |  | 16.224 |  | 7.68 |  | 93.4 |  | 45006.4 |  | 29.16 |  | 7.81 |  | 0.28 | i | 1.12 | i | <0.1 | c, i
61-0195 | 2022-11-07 14:00 | EST | 4.238 |  | 16.233 |  | 7.69 |  | 93.4 |  | 44991.1 |  | 29.15 |  | 7.81 |  | 0.34 | i | 1.33 | i | <0.1 | c, i
61-0195 | 2022-11-07 14:15 | EST | 4.243 |  | 16.234 |  | 7.68 |  | 93.3 |  | 44979.6 |  | 29.14 |  | 7.81 |  | 0.35 | i | 1.38 | i | <0.1 | c, i
61-0195 | 2022-11-07 14:30 | EST | 4.296 |  | 16.245 |  | 7.72 |  | 93.8 |  | 44957.5 |  | 29.13 |  | 7.81 |  | 0.38 | i | 1.52 | i | ## | c, i
61-0195 | 2022-11-07 14:45 | EST | 4.304 |  | 16.235 |  | 7.71 |  | 93.7 |  | 44997.5 |  | 29.15 |  | 7.81 |  | 0.53 | i | 2.12 | i | ## | c, i
61-0195 | 2022-11-07 15:00 | EST | 4.337 |  | 16.243 |  | 7.71 |  | 93.7 |  | 44989.2 |  | 29.15 |  | 7.81 |  | 0.37 | i | 1.45 | i | <0.1 | c, i
61-0195 | 2022-11-07 15:15 | EST | 4.378 |  | 16.248 |  | 7.69 |  | 93.5 |  | 44995.4 |  | 29.15 |  | 7.81 |  | 0.4 | i | 1.57 | i | <0.1 | c, i
61-0195 | 2022-11-07 15:30 | EST | 4.429 |  | 16.235 |  | 7.65 |  | 93 |  | 45013.3 |  | 29.17 |  | 7.81 |  | 0.38 | i | 1.5 | i | <0.1 | c, i
61-0195 | 2022-11-07 15:45 | EST | 4.472 |  | 16.238 |  | 7.63 |  | 92.7 |  | 45020.3 |  | 29.17 |  | 7.81 |  | 0.34 | i | 1.35 | i | <0.1 | c, i
61-0195 | 2022-11-07 16:00 | EST | 4.514 |  | 16.219 |  | 7.63 |  | 92.7 |  | 45057.2 |  | 29.2 |  | 7.81 |  | 0.3 | i | 1.2 | i | <0.1 | c, i
61-0195 | 2022-11-07 16:15 | EST | 4.6 |  | 16.198 |  | 7.72 |  | 93.8 |  | 45123.6 |  | 29.24 |  | 7.82 |  | 0.45 | i | 1.8 | i | ## | c, i
61-0195 | 2022-11-07 16:30 | EST | 4.683 |  | 16.247 |  | 7.76 |  | 94.4 |  | 45146.3 |  | 29.26 |  | 7.82 |  | 0.55 | i | 2.19 | i | ## | c, i
61-0195 | 2022-11-07 16:45 | EST | 4.749 |  | 16.25 |  | 7.76 |  | 94.4 |  | 45177.7 |  | 29.28 |  | 7.82 |  | 0.57 | i | 2.27 | i | ## | c, i
61-0195 | 2022-11-07 17:00 | EST | 4.829 |  | 16.314 |  | 7.8 |  | 95 |  | 45192.6 |  | 29.3 |  | 7.82 |  | 0.84 | i | 3.38 | i | ## | c, i
61-0195 | 2022-11-07 17:15 | EST | 4.906 |  | 16.429 |  | 7.85 |  | 95.8 |  | 45218.6 |  | 29.32 |  | 7.83 |  | 0.74 | i | 2.96 | i | ## | c, i
61-0195 | 2022-11-07 17:30 | EST | 4.983 |  | 16.479 |  | 7.88 |  | 96.3 |  | 45191.1 |  | 29.3 |  | 7.83 |  | 0.68 | i | 2.7 | i | ## | c, i
61-0195 | 2022-11-07 17:45 | EST | 5.076 |  | 16.408 |  | 7.87 |  | 96 |  | 45110.1 |  | 29.24 |  | 7.83 |  | 1.17 | i | 4.68 | i | ## | c, i
61-0195 | 2022-11-07 18:00 | EST | 5.147 |  | 16.318 |  | 7.82 |  | 95.3 |  | 45055.4 |  | 29.2 |  | 7.82 |  | 1.26 | i | 5.03 | i | ## | c, i
61-0195 | 2022-11-07 18:15 | EST | 5.203 |  | 16.291 |  | 7.81 |  | 95 |  | 45075.7 |  | 29.21 |  | 7.82 |  | 0.8 | i | 3.18 | i | ## | c, i
61-0195 | 2022-11-07 18:30 | EST | 5.253 |  | 16.269 |  | 7.78 |  | 94.7 |  | 45150.5 |  | 29.26 |  | 7.82 |  | 1.02 | i | 4.08 | i | ## | c, i
61-0195 | 2022-11-07 18:45 | EST | 5.293 |  | 16.216 |  | 7.71 |  | 93.8 |  | 45195.4 |  | 29.3 |  | 7.82 |  | 0.99 | i | 3.98 | i | ## | c, i
61-0195 | 2022-11-07 19:00 | EST | 5.319 |  | 16.235 |  | 7.69 |  | 93.5 |  | 45256 |  | 29.34 |  | 7.82 |  | 0.95 | i | 3.8 | i | ## | c, i
61-0195 | 2022-11-07 19:15 | EST | 5.322 |  | 16.189 |  | 7.62 |  | 92.7 |  | 45286.8 |  | 29.36 |  | 7.81 |  | 1.06 | i | 4.23 | i | ## | c, i
61-0195 | 2022-11-07 19:30 | EST | 5.277 |  | 16.191 |  | 7.62 |  | 92.7 |  | 45299 |  | 29.37 |  | 7.81 |  | 0.97 | i | 3.89 | i | ## | c, i
61-0195 | 2022-11-07 19:45 | EST | 5.336 |  | 16.201 |  | 7.66 |  | 93.1 |  | 45310.6 |  | 29.38 |  | 7.82 |  | 0.9 | i | 3.62 | i | ## | c, i
61-0195 | 2022-11-07 20:00 | EST | 5.292 |  | 16.188 |  | 7.66 |  | 93.1 |  | 45304.6 |  | 29.37 |  | 7.82 |  | 0.9 | i | 3.62 | i | ## | c, i
61-0195 | 2022-11-07 20:15 | EST | 5.225 |  | 16.179 |  | 7.69 |  | 93.5 |  | 45340.4 |  | 29.4 |  | 7.82 |  | 0.8 | i | 3.22 | i | ## | c, i
61-0195 | 2022-11-07 20:30 | EST | 5.144 |  | 16.164 |  | 7.67 |  | 93.3 |  | 45395.9 |  | 29.44 |  | 7.82 |  | 1.01 | i | 4.06 | i | ## | c, i
61-0195 | 2022-11-07 20:45 | EST | 5.061 |  | 16.14 |  | 7.64 |  | 92.9 |  | 45465.7 |  | 29.49 |  | 7.82 |  | 1.01 | i | 4.06 | i | ## | c, i
61-0195 | 2022-11-07 21:00 | EST | 4.963 |  | 16.055 |  | 7.5 |  | 91.2 |  | 45742.6 |  | 29.69 |  | 7.81 |  | 1.09 | i | 4.38 | i | ## | c, i
61-0195 | 2022-11-07 21:15 | EST | 4.89 |  | 16.033 |  | 7.48 |  | 90.9 |  | 45860.6 |  | 29.77 |  | 7.82 |  | 0.87 | i | 3.47 | i | ## | c, i
61-0195 | 2022-11-07 21:30 | EST | 4.777 |  | 16.06 |  | 7.51 |  | 91.3 |  | 45865.2 |  | 29.78 |  | 7.82 |  | 1.15 | i | 4.63 | i | ## | c, i
61-0195 | 2022-11-07 21:45 | EST | 4.672 |  | 16.123 |  | 7.63 |  | 92.7 |  | 45612.6 |  | 29.6 |  | 7.82 |  | 1.26 | i | 5.03 | i | ## | c, i
61-0195 | 2022-11-07 22:00 | EST | 4.579 |  | 16.06 |  | 7.5 |  | 91.2 |  | 45880.1 |  | 29.79 |  | 7.82 |  | 0.97 | i | 3.87 | i | ## | c, i
61-0195 | 2022-11-07 22:15 | EST | 4.465 |  | 16.053 |  | 7.49 |  | 91 |  | 45860.6 |  | 29.77 |  | 7.82 |  | 1.21 | i | 4.86 | i | ## | c, i
61-0195 | 2022-11-07 22:30 | EST | 4.354 |  | 16.053 |  | 7.5 |  | 91.1 |  | 45879.5 |  | 29.79 |  | 7.82 |  | 1.01 | i | 4.05 | i | ## | c, i
61-0195 | 2022-11-07 22:45 | EST | 4.251 |  | 16.081 |  | 7.55 |  | 91.8 |  | 45667.2 |  | 29.63 |  | 7.82 |  | 1.03 | i | 4.13 | i | ## | c, i
61-0195 | 2022-11-07 23:00 | EST | 4.136 |  | 16.052 |  | 7.51 |  | 91.3 |  | 45887.6 |  | 29.79 |  | 7.82 |  | 1.04 | i | 4.16 | i | ## | c, i
61-0195 | 2022-11-07 23:15 | EST | 4.04 |  | 16.052 |  | 7.49 |  | 91.1 |  | 45918.8 |  | 29.82 |  | 7.82 |  | 0.98 | i | 3.91 | i | ## | c, i
61-0195 | 2022-11-07 23:30 | EST | 3.963 |  | 16.036 |  | 7.46 |  | 90.7 |  | 45991.4 |  | 29.87 |  | 7.82 |  | 0.9 | i | 3.61 | i | ## | c, i
61-0195 | 2022-11-07 23:45 | EST | 3.893 |  | 16.024 |  | 7.44 |  | 90.5 |  | 46074.6 |  | 29.93 |  | 7.82 |  | 0.89 | i | 3.57 | i | ## | c, i
61-0195 | 2022-11-08 | EST | 3.839 |  | 16.023 |  | 7.44 |  | 90.4 |  | 46073.5 |  | 29.93 |  | 7.82 |  | 0.9 | i | 3.59 | i | ## | c, i
61-0195 | 2022-11-08 00:15 | EST | 3.817 |  | 16.018 |  | 7.42 |  | 90.2 |  | 46100.5 |  | 29.95 |  | 7.82 |  | 0.74 | i | 2.97 | i | ## | c, i
61-0195 | 2022-11-08 00:30 | EST | 3.793 |  | 16.019 |  | 7.4 |  | 90 |  | 46096.5 |  | 29.94 |  | 7.82 |  | 0.8 | i | 3.21 | i | ## | c, i
61-0195 | 2022-11-08 00:45 | EST | 3.784 |  | 16.02 |  | 7.39 |  | 89.8 |  | 46079.9 |  | 29.93 |  | 7.82 |  | 0.73 | i | 2.92 | i | ## | c, i
61-0195 | 2022-11-08 01:00 | EST | 3.806 |  | 16.015 |  | 7.38 |  | 89.7 |  | 46129.4 |  | 29.97 |  | 7.82 |  | 0.73 | i | 2.9 | i | ## | c, i
61-0195 | 2022-11-08 01:15 | EST | 3.855 |  | 16.006 |  | 7.38 |  | 89.7 |  | 46155.4 |  | 29.99 |  | 7.82 |  | 0.74 | i | 2.95 | i | ## | c, i
61-0195 | 2022-11-08 01:30 | EST | 3.914 |  | 16.005 |  | 7.37 |  | 89.6 |  | 46147.8 |  | 29.98 |  | 7.82 |  | 0.63 | i | 2.52 | i | ## | c, i
61-0195 | 2022-11-08 01:45 | EST | 3.996 |  | 16.008 |  | 7.37 |  | 89.7 |  | 46112 |  | 29.95 |  | 7.82 |  | 0.6 | i | 2.4 | i | ## | c, i
61-0195 | 2022-11-08 02:00 | EST | 4.068 |  | 16.01 |  | 7.36 |  | 89.5 |  | 46083.1 |  | 29.93 |  | 7.81 |  | 0.53 | i | 2.1 | i | ## | c, i
61-0195 | 2022-11-08 02:15 | EST | 4.123 |  | 16.013 |  | 7.36 |  | 89.5 |  | 46049.9 |  | 29.91 |  | 7.81 |  | 0.46 | i | 1.83 | i | ## | c, i
61-0195 | 2022-11-08 02:30 | EST | 4.182 |  | 16.015 |  | 7.35 |  | 89.4 |  | 46025.6 |  | 29.89 |  | 7.81 |  | 0.49 | i | 1.97 | i | ## | c, i
61-0195 | 2022-11-08 02:45 | EST | 4.209 |  | 16.018 |  | 7.35 |  | 89.3 |  | 46014.8 |  | 29.88 |  | 7.81 |  | 0.64 | i | 2.55 | i | ## | c, i
61-0195 | 2022-11-08 03:00 | EST | 4.262 |  | 16.019 |  | 7.31 |  | 88.9 |  | 46024.1 |  | 29.89 |  | 7.81 |  | 0.45 | i | 1.8 | i | ## | c, i
61-0195 | 2022-11-08 03:15 | EST | 4.315 |  | 16.024 |  | 7.31 |  | 88.8 |  | 46025.9 |  | 29.89 |  | 7.81 |  | 0.46 | i | 1.82 | i | ## | c, i
61-0195 | 2022-11-08 03:30 | EST | 4.398 |  | 16.009 |  | 7.39 |  | 89.7 |  | 45805 |  | 29.73 |  | 7.81 |  | 0.61 | i | 2.43 | i | ## | c, i
61-0195 | 2022-11-08 03:45 | EST | 4.495 |  | 15.986 |  | 7.59 |  | 92 |  | 45564 |  | 29.56 |  | 7.82 |  | 0.8 | i | 3.18 | i | ## | c, i
61-0195 | 2022-11-08 04:00 | EST | 4.582 |  | 16.029 |  | 7.28 |  | 88.7 |  | 46272.2 |  | 30.07 |  | 7.81 |  | 0.34 | i | 1.34 | i | <0.1 | c, i
61-0195 | 2022-11-08 04:15 | EST | 4.67 |  | 16 |  | 7.34 |  | 89.3 |  | 46211.2 |  | 30.03 |  | 7.82 |  | 0.37 | i | 1.48 | i | ## | c, i
61-0195 | 2022-11-08 04:30 | EST | 4.761 |  | 15.969 |  | 7.38 |  | 89.7 |  | 46189.2 |  | 30.01 |  | 7.82 |  | 0.58 | i | 2.31 | i | ## | c, i
61-0195 | 2022-11-08 04:45 | EST | 4.846 |  | 15.907 |  | 7.46 |  | 90.6 |  | 46093.4 |  | 29.94 |  | 7.82 |  | 0.55 | i | 2.2 | i | ## | c, i
61-0195 | 2022-11-08 05:00 | EST | 4.928 |  | 15.881 |  | 7.5 |  | 90.9 |  | 45965 |  | 29.85 |  | 7.82 |  | 0.42 | i | 1.68 | i | ## | c, i
61-0195 | 2022-11-08 05:15 | EST | 5.038 |  | 15.822 |  | 7.58 |  | 91.7 |  | 45890.6 |  | 29.79 |  | 7.82 |  | 0.32 | i | 1.28 | i | <0.1 | c, i
61-0195 | 2022-11-08 05:30 | EST | 5.121 |  | 15.786 |  | 7.64 |  | 92.3 |  | 45630 |  | 29.6 |  | 7.83 |  | 0.35 | i | 1.4 | i | <0.1 | c, i
61-0195 | 2022-11-08 05:45 | EST | 5.214 |  | 15.771 |  | 7.71 |  | 93.1 |  | 45516.6 |  | 29.52 |  | 7.83 |  | 0.38 | i | 1.5 | i | ## | c, i
61-0195 | 2022-11-08 06:00 | EST | 5.283 |  | 15.778 |  | 7.69 |  | 92.8 |  | 45606.2 |  | 29.59 |  | 7.83 |  | 0.38 | i | 1.51 | i | ## | c, i
61-0195 | 2022-11-08 06:15 | EST | 5.344 |  | 15.787 |  | 7.67 |  | 92.6 |  | 45658.2 |  | 29.62 |  | 7.83 |  | 0.56 | i | 2.22 | i | ## | c, i
61-0195 | 2022-11-08 06:30 | EST | 5.405 |  | 15.771 |  | 7.74 |  | 93.4 |  | 45431 |  | 29.46 |  | 7.83 |  | 0.53 | i | 2.11 | i | ## | c, i
61-0195 | 2022-11-08 06:45 | EST | 5.45 |  | 15.773 |  | 7.72 |  | 93.2 |  | 45466.2 |  | 29.48 |  | 7.83 |  | 0.53 | i | 2.11 | i | ## | c, i
61-0195 | 2022-11-08 07:00 | EST | 5.481 |  | 15.765 |  | 7.7 |  | 92.9 |  | 45491.2 |  | 29.5 |  | 7.83 |  | 0.46 | i | 1.84 | i | ## | c, i
61-0195 | 2022-11-08 07:15 | EST | 5.5 |  | 15.76 |  | 7.68 |  | 92.7 |  | 45564.9 |  | 29.56 |  | 7.83 |  | 0.35 | i | 1.37 | i | ## | c, i
61-0195 | 2022-11-08 07:30 | EST | 5.51 |  | 15.747 |  | 7.69 |  | 92.8 |  | 45567 |  | 29.56 |  | 7.83 |  | 0.4 | i | 1.6 | i | ## | c, i
61-0195 | 2022-11-08 07:45 | EST | 5.501 |  | 15.76 |  | 7.66 |  | 92.5 |  | 45617 |  | 29.59 |  | 7.83 |  | 0.28 | i | 1.11 | i | <0.1 | c, i
61-0195 | 2022-11-08 08:00 | EST | 5.468 |  | 15.838 |  | 7.49 |  | 90.7 |  | 45913.5 |  | 29.81 |  | 7.82 |  | 0.13 | i | 0.5 | i | <0.1 | c, i
61-0195 | 2022-11-08 08:15 | EST | 5.429 |  | 15.88 |  | 7.39 |  | 89.5 |  | 46015.8 |  | 29.88 |  | 7.81 |  | 0.13 | i | 0.5 | i | <0.1 | c, i
61-0195 | 2022-11-08 08:30 | EST | 5.377 |  | 15.863 |  | 7.44 |  | 90.2 |  | 45965.9 |  | 29.85 |  | 7.82 |  | 0.17 | i | 0.66 | i | <0.1 | c, i
61-0195 | 2022-11-08 08:45 | EST | 5.308 |  | 15.832 |  | 7.52 |  | 91 |  | 45862.9 |  | 29.77 |  | 7.82 |  | 0.16 | i | 0.61 | i | <0.1 | c, i
61-0195 | 2022-11-08 09:00 | EST | 5.237 |  | 15.836 |  | 7.47 |  | 90.4 |  | 45772.9 |  | 29.71 |  | 7.82 |  | 0.17 | i | 0.67 | i | <0.1 | c, i
61-0195 | 2022-11-08 09:15 | EST | 5.156 |  | 15.804 |  | 7.53 |  | 91 |  | 45698.4 |  | 29.65 |  | 7.82 |  | 0.18 | i | 0.69 | i | <0.1 | c, i
61-0195 | 2022-11-08 09:30 | EST | 5.084 |  | 15.737 |  | 7.69 |  | 92.8 |  | 45614.8 |  | 29.59 |  | 7.83 |  | 0.18 | i | 0.69 | i | <0.1 | c, i
61-0195 | 2022-11-08 09:45 | EST | 4.993 |  | 15.911 |  | 7.27 |  | 88.2 |  | 45947.3 |  | 29.83 |  | 7.8 |  | 0.1 | i | <0.5 | i | <0.1 | c, i
61-0195 | 2022-11-08 10:00 | EST | 4.919 |  | 15.9 |  | 7.28 |  | 88.3 |  | 45873.8 |  | 29.78 |  | 7.8 |  | 0.24 | i | 0.93 | i | <0.1 | c, i
61-0195 | 2022-11-08 10:15 | EST | 4.804 |  | 15.701 |  | 7.64 |  | 92.1 |  | 45445 |  | 29.47 |  | 7.82 |  | 0.29 | i | 1.14 | i | ## | c, i
61-0195 | 2022-11-08 10:30 | EST | 4.717 |  | 15.682 |  | 7.68 |  | 92.4 |  | 45285.2 |  | 29.35 |  | 7.82 |  | 0.26 | i | 1.02 | i | <0.1 | c, i
61-0195 | 2022-11-08 10:45 | EST | 4.604 |  | 15.72 |  | 7.67 |  | 92.4 |  | 45325.5 |  | 29.38 |  | 7.82 |  | 0.28 | i | 1.11 | i | <0.1 | c, i
61-0195 | 2022-11-08 11:00 | EST | 4.501 |  | 15.736 |  | 7.7 |  | 92.8 |  | 45258.2 |  | 29.33 |  | 7.82 |  | 0.38 | i | 1.5 | i | <0.1 | c, i
61-0195 | 2022-11-08 11:15 | EST | 4.387 |  | 15.774 |  | 7.69 |  | 92.7 |  | 45245 |  | 29.33 |  | 7.82 |  | 0.24 | i | 0.95 | i | <0.1 | c, i
61-0195 | 2022-11-08 11:30 | EST | 4.289 |  | 15.802 |  | 7.65 |  | 92.3 |  | 45253.5 |  | 29.33 |  | 7.82 |  | 0.23 | i | 0.9 | i | <0.1 | c, i
61-0195 | 2022-11-08 11:45 | EST | 4.204 |  | 15.819 |  | 7.61 |  | 91.9 |  | 45407.8 |  | 29.44 |  | 7.82 |  | 0.22 | i | 0.86 | i | <0.1 | c, i
61-0195 | 2022-11-08 12:00 | EST | 4.142 |  | 15.8 |  | 7.71 |  | 92.9 |  | 45162.9 |  | 29.27 |  | 7.82 |  | 0.33 | i | 1.32 | i | <0.1 | c, i
61-0195 | 2022-11-08 12:15 | EST | 4.083 |  | 15.813 |  | 7.63 |  | 92.1 |  | 45348.7 |  | 29.4 |  | 7.82 |  | 0.26 | i | 1.04 | i | <0.1 | c, i
61-0195 | 2022-11-08 12:30 | EST | 4.047 |  | 15.788 |  | 7.69 |  | 92.7 |  | 45248.1 |  | 29.33 |  | 7.82 |  | 0.28 | i | 1.12 | i | <0.1 | c, i
61-0195 | 2022-11-08 12:45 | EST | 4.027 |  | 15.75 |  | 7.79 |  | 93.9 |  | 45194.4 |  | 29.29 |  | 7.83 |  | 0.29 | i | 1.16 | i | <0.1 | c, i
61-0195 | 2022-11-08 13:00 | EST | 4.017 |  | 15.722 |  | 7.82 |  | 94.2 |  | 45163 |  | 29.27 |  | 7.83 |  | 0.34 | i | 1.34 | i | <0.1 | c, i
61-0195 | 2022-11-08 13:15 | EST | 4.034 |  | 15.695 |  | 7.88 |  | 94.7 |  | 45116.5 |  | 29.23 |  | 7.83 |  | 0.41 | i | 1.61 | i | ## | c, i
61-0195 | 2022-11-08 13:30 | EST | 4.069 |  | 15.676 |  | 7.91 |  | 95.1 |  | 45128 |  | 29.24 |  | 7.84 |  | 0.36 | i | 1.43 | i | ## | c, i
61-0195 | 2022-11-08 13:45 | EST | 4.115 |  | 15.659 |  | 7.96 |  | 95.6 |  | 45113.5 |  | 29.23 |  | 7.84 |  | 0.45 | i | 1.78 | i | ## | c, i
61-0195 | 2022-11-08 14:00 | EST | 4.163 |  | 15.702 |  | 7.91 |  | 95.1 |  | 45117.7 |  | 29.23 |  | 7.83 |  | 0.36 | i | 1.42 | i | <0.1 | c, i
61-0195 | 2022-11-08 14:15 | EST | 4.213 |  | 15.576 |  | 7.96 |  | 95.5 |  | 45077.3 |  | 29.2 |  | 7.84 |  | 0.45 | i | 1.78 | i | <0.1 | c, i
61-0195 | 2022-11-08 14:30 | EST | 4.223 |  | 15.522 |  | 7.99 |  | 95.7 |  | 45067.3 |  | 29.19 |  | 7.84 |  | 0.47 | i | 1.88 | i | ## | c, i
61-0195 | 2022-11-08 14:45 | EST | 4.236 |  | 15.521 |  | 7.93 |  | 95 |  | 45091.7 |  | 29.21 |  | 7.84 |  | 0.42 | i | 1.66 | i | ## | c, i
61-0195 | 2022-11-08 15:00 | EST | 4.26 |  | 15.513 |  | 7.85 |  | 94.1 |  | 45114.1 |  | 29.23 |  | 7.83 |  | 0.4 | i | 1.59 | i | <0.1 | c, i
61-0195 | 2022-11-08 15:15 | EST | 4.28 |  | 15.526 |  | 7.83 |  | 93.9 |  | 45126.7 |  | 29.24 |  | 7.83 |  | 0.45 | i | 1.79 | i | <0.1 | c, i
61-0195 | 2022-11-08 15:30 | EST | 4.305 |  | 15.541 |  | 7.81 |  | 93.7 |  | 45176.9 |  | 29.27 |  | 7.83 |  | 0.39 | i | 1.57 | i | ## | c, i
61-0195 | 2022-11-08 15:45 | EST | 4.334 |  | 15.537 |  | 7.84 |  | 94 |  | 45166.7 |  | 29.27 |  | 7.83 |  | 0.68 | i | 2.73 | i | ## | c, i
61-0195 | 2022-11-08 16:00 | EST | 4.375 |  | 15.553 |  | 7.84 |  | 94.1 |  | 45200.5 |  | 29.29 |  | 7.83 |  | 0.65 | i | 2.59 | i | ## | c, i
61-0195 | 2022-11-08 16:15 | EST | 4.421 |  | 15.575 |  | 7.85 |  | 94.3 |  | 45280.1 |  | 29.35 |  | 7.84 |  | 0.7 | i | 2.81 | i | ## | c, i
61-0195 | 2022-11-08 16:30 | EST | 4.471 |  | 15.51 |  | 7.9 |  | 94.8 |  | 45248.1 |  | 29.32 |  | 7.84 |  | 0.88 | i | 3.5 | i | ## | c, i
61-0195 | 2022-11-08 16:45 | EST | 4.512 |  | 15.484 |  | 7.91 |  | 94.8 |  | 45303.5 |  | 29.36 |  | 7.84 |  | 1.04 | i | 4.17 | i | ## | c, i
61-0195 | 2022-11-08 17:00 | EST | 4.579 |  | 15.428 |  | 7.98 |  | 95.5 |  | 45258.1 |  | 29.33 |  | 7.85 |  | 1.16 | i | 4.64 | i | ## | c, i
61-0195 | 2022-11-08 17:15 | EST | 4.645 |  | 15.392 |  | 7.98 |  | 95.4 |  | 45289.4 |  | 29.35 |  | 7.85 |  | 1.14 | i | 4.58 | i | ## | c, i
61-0195 | 2022-11-08 17:30 | EST | 4.717 |  | 15.343 |  | 8.01 |  | 95.7 |  | 45276 |  | 29.34 |  | 7.85 |  | 1.18 | i | 4.75 | i | ## | c, i
61-0195 | 2022-11-08 17:45 | EST | 4.82 |  | 15.315 |  | 8.02 |  | 95.9 |  | 45299.5 |  | 29.36 |  | 7.85 |  | 1.41 | i | 5.64 | i | ## | c, i
61-0195 | 2022-11-08 18:00 | EST | 4.931 |  | 15.34 |  | 7.99 |  | 95.5 |  | 45326.6 |  | 29.38 |  | 7.85 |  | 1.1 | i | 4.41 | i | ## | c, i
61-0195 | 2022-11-08 18:15 | EST | 5.04 |  | 15.327 |  | 8 |  | 95.6 |  | 45338 |  | 29.39 |  | 7.85 |  | 1.07 | i | 4.27 | i | ## | c, i
61-0195 | 2022-11-08 18:30 | EST | 5.145 |  | 15.299 |  | 8 |  | 95.6 |  | 45392.7 |  | 29.42 |  | 7.85 |  | 1.2 | i | 4.81 | i | ## | c, i
61-0195 | 2022-11-08 18:45 | EST | 5.24 |  | 15.298 |  | 7.97 |  | 95.2 |  | 45387.3 |  | 29.42 |  | 7.85 |  | 1.18 | i | 4.73 | i | ## | c, i
61-0195 | 2022-11-08 19:00 | EST | 5.316 |  | 15.308 |  | 7.99 |  | 95.5 |  | 45433.6 |  | 29.45 |  | 7.85 |  | 1.22 | i | 4.88 | i | ## | c, i
61-0195 | 2022-11-08 19:15 | EST | 5.383 |  | 15.27 |  | 8.03 |  | 95.9 |  | 45441.6 |  | 29.46 |  | 7.85 |  | 1.06 | i | 4.24 | i | ## | c, i
61-0195 | 2022-11-08 19:30 | EST | 5.436 |  | 15.293 |  | 8.01 |  | 95.7 |  | 45451.5 |  | 29.47 |  | 7.85 |  | 1.03 | i | 4.14 | i | ## | c, i
61-0195 | 2022-11-08 19:45 | EST | 5.468 |  | 15.329 |  | 7.9 |  | 94.5 |  | 45509.8 |  | 29.51 |  | 7.84 |  | 1.59 | i | 6.39 | i | ## | c, i
61-0195 | 2022-11-08 20:00 | EST | 5.477 |  | 15.351 |  | 7.82 |  | 93.7 |  | 45585.5 |  | 29.56 |  | 7.84 |  | 1.25 | i | 5 | i | ## | c, i
61-0195 | 2022-11-08 20:15 | EST | 5.469 |  | 15.366 |  | 7.71 |  | 92.3 |  | 45607.2 |  | 29.58 |  | 7.84 |  | 1.04 | i | 4.16 | i | ## | c, i
61-0195 | 2022-11-08 20:30 | EST | 5.434 |  | 15.296 |  | 7.92 |  | 94.7 |  | 45521.5 |  | 29.52 |  | 7.84 |  | 1.05 | i | 4.19 | i | ## | c, i
61-0195 | 2022-11-08 20:45 | EST | 5.387 |  | 15.249 |  | 8 |  | 95.5 |  | 45491.2 |  | 29.49 |  | 7.85 |  | 1.06 | i | 4.26 | i | ## | c, i
61-0195 | 2022-11-08 21:00 | EST | 5.324 |  | 15.241 |  | 8.01 |  | 95.6 |  | 45493.4 |  | 29.5 |  | 7.85 |  | 1.22 | i | 4.87 | i | ## | c, i
61-0195 | 2022-11-08 21:15 | EST | 5.261 |  | 15.175 |  | 8.02 |  | 95.7 |  | 45458.8 |  | 29.47 |  | 7.85 |  | 1.03 | i | 4.11 | i | ## | c, i
61-0195 | 2022-11-08 21:30 | EST | 5.172 |  | 15.164 |  | 7.99 |  | 95.2 |  | 45440.8 |  | 29.46 |  | 7.85 |  | 0.93 | i | 3.74 | i | ## | c, i
61-0195 | 2022-11-08 21:45 | EST | 5.076 |  | 15.165 |  | 7.97 |  | 95 |  | 45423.6 |  | 29.44 |  | 7.85 |  | 0.73 | i | 2.9 | i | ## | c, i
61-0195 | 2022-11-08 22:00 | EST | 4.983 |  | 15.17 |  | 8 |  | 95.4 |  | 45433 |  | 29.45 |  | 7.85 |  | 0.71 | i | 2.84 | i | ## | c, i
61-0195 | 2022-11-08 22:15 | EST | 4.876 |  | 15.165 |  | 8 |  | 95.4 |  | 45441.4 |  | 29.46 |  | 7.85 |  | 0.72 | i | 2.89 | i | ## | c, i
61-0195 | 2022-11-08 22:30 | EST | 4.763 |  | 15.165 |  | 7.99 |  | 95.3 |  | 45447.5 |  | 29.46 |  | 7.85 |  | 0.81 | i | 3.23 | i | ## | c, i
61-0195 | 2022-11-08 22:45 | EST | 4.661 |  | 15.181 |  | 7.98 |  | 95.1 |  | 45443.2 |  | 29.46 |  | 7.85 |  | 0.79 | i | 3.16 | i | ## | c, i
61-0195 | 2022-11-08 23:00 | EST | 4.562 |  | 15.191 |  | 7.96 |  | 94.9 |  | 45451.1 |  | 29.46 |  | 7.85 |  | 0.77 | i | 3.09 | i | ## | c, i
61-0195 | 2022-11-08 23:15 | EST | 4.473 |  | 15.218 |  | 7.93 |  | 94.6 |  | 45459.7 |  | 29.47 |  | 7.84 |  | 0.76 | i | 3.05 | i | ## | c, i
61-0195 | 2022-11-08 23:30 | EST | 4.376 |  | 15.237 |  | 7.9 |  | 94.3 |  | 45466.4 |  | 29.48 |  | 7.84 |  | 0.88 | i | 3.52 | i | ## | c, i
61-0195 | 2022-11-08 23:45 | EST | 4.271 |  | 15.353 |  | 7.8 |  | 93.3 |  | 45447.1 |  | 29.46 |  | 7.83 |  | 1.03 | i | 4.12 | i | ## | c, i
61-0195 | 2022-11-09 | EST | 4.261 |  | 15.391 |  | 7.78 |  | 93.1 |  | 45438 |  | 29.46 |  | 7.83 |  | 0.81 | i | 3.23 | i | ## | c, i
61-0195 | 2022-11-09 00:15 | EST | 4.143 |  | 15.33 |  | 7.83 |  | 93.6 |  | 45340.6 |  | 29.39 |  | 7.83 |  | 0.8 | i | 3.21 | i | ## | c, i
61-0195 | 2022-11-09 00:30 | EST | 4.077 |  | 15.222 |  | 7.86 |  | 93.8 |  | 45309.1 |  | 29.36 |  | 7.83 |  | 0.85 | i | 3.4 | i | ## | c, i
61-0195 | 2022-11-09 00:45 | EST | 4.028 |  | 15.2 |  | 7.88 |  | 94 |  | 45334.3 |  | 29.38 |  | 7.84 |  | 0.73 | i | 2.94 | i | ## | c, i
61-0195 | 2022-11-09 01:00 | EST | 4.01 |  | 15.175 |  | 7.87 |  | 93.8 |  | 45337.7 |  | 29.38 |  | 7.84 |  | 0.54 | i | 2.17 | i | ## | c, i
61-0195 | 2022-11-09 01:15 | EST | 4.033 |  | 15.153 |  | 7.83 |  | 93.2 |  | 45339 |  | 29.38 |  | 7.83 |  | 0.58 | i | 2.33 | i | ## | c, i
61-0195 | 2022-11-09 01:30 | EST | 4.078 |  | 15.069 |  | 7.82 |  | 93 |  | 45339.1 |  | 29.38 |  | 7.83 |  | 0.85 | i | 3.41 | i | ## | c, i
61-0195 | 2022-11-09 01:45 | EST | 4.135 |  | 15.139 |  | 7.68 |  | 91.5 |  | 45481 |  | 29.49 |  | 7.82 |  | 0.66 | i | 2.64 | i | ## | c, i
61-0195 | 2022-11-09 02:00 | EST | 4.217 |  | 15.28 |  | 7.44 |  | 88.9 |  | 45631.2 |  | 29.6 |  | 7.81 |  | 0.42 | i | 1.65 | i | ## | c, i
61-0195 | 2022-11-09 02:15 | EST | 4.289 |  | 15.296 |  | 7.44 |  | 89 |  | 45660.1 |  | 29.62 |  | 7.81 |  | 0.57 | i | 2.28 | i | ## | c, i
61-0195 | 2022-11-09 02:30 | EST | 4.36 |  | 15.315 |  | 7.44 |  | 89.1 |  | 45702.9 |  | 29.65 |  | 7.81 |  | 0.44 | i | 1.75 | i | <0.1 | c, i
61-0195 | 2022-11-09 02:45 | EST | 4.432 |  | 15.328 |  | 7.43 |  | 89 |  | 45728.1 |  | 29.67 |  | 7.81 |  | 0.47 | i | 1.87 | i | ## | c, i
61-0195 | 2022-11-09 03:00 | EST | 4.505 |  | 15.312 |  | 7.45 |  | 89.2 |  | 45699 |  | 29.65 |  | 7.81 |  | 0.51 | i | 2.02 | i | ## | c, i
61-0195 | 2022-11-09 03:15 | EST | 4.571 |  | 15.254 |  | 7.54 |  | 90.2 |  | 45654.1 |  | 29.61 |  | 7.81 |  | 0.55 | i | 2.19 | i | ## | c, i
61-0195 | 2022-11-09 03:30 | EST | 4.611 |  | 15.203 |  | 7.6 |  | 90.7 |  | 45496.8 |  | 29.5 |  | 7.82 |  | 0.59 | i | 2.36 | i | ## | c, i
61-0195 | 2022-11-09 03:45 | EST | 4.65 |  | 15.138 |  | 7.7 |  | 91.8 |  | 45511.3 |  | 29.51 |  | 7.82 |  | 0.6 | i | 2.41 | i | ## | c, i
61-0195 | 2022-11-09 04:00 | EST | 4.702 |  | 15.063 |  | 7.79 |  | 92.6 |  | 45493.3 |  | 29.49 |  | 7.83 |  | 0.67 | i | 2.69 | i | ## | c, i
61-0195 | 2022-11-09 04:15 | EST | 4.755 |  | 15.136 |  | 7.66 |  | 91.3 |  | 45596.3 |  | 29.57 |  | 7.82 |  | 0.53 | i | 2.12 | i | ## | c, i
61-0195 | 2022-11-09 04:30 | EST | 4.819 |  | 15.2 |  | 7.55 |  | 90.2 |  | 45655.9 |  | 29.61 |  | 7.82 |  | 0.47 | i | 1.87 | i | ## | c, i
61-0195 | 2022-11-09 04:45 | EST | 4.884 |  | 15.26 |  | 7.47 |  | 89.3 |  | 45677.4 |  | 29.63 |  | 7.81 |  | 0.49 | i | 1.93 | i | ## | c, i
61-0195 | 2022-11-09 05:00 | EST | 4.951 |  | 15.29 |  | 7.41 |  | 88.6 |  | 45694.8 |  | 29.64 |  | 7.81 |  | 0.35 | i | 1.39 | i | <0.1 | c, i
61-0195 | 2022-11-09 05:15 | EST | 5.014 |  | 15.282 |  | 7.4 |  | 88.5 |  | 45675.5 |  | 29.63 |  | 7.81 |  | 0.35 | i | 1.39 | i | <0.1 | c, i
61-0195 | 2022-11-09 05:30 | EST | 5.082 |  | 15.175 |  | 7.59 |  | 90.5 |  | 45601.5 |  | 29.57 |  | 7.82 |  | 0.48 | i | 1.91 | i | ## | c, i
61-0195 | 2022-11-09 05:45 | EST | 5.15 |  | 15.095 |  | 7.68 |  | 91.5 |  | 45596 |  | 29.57 |  | 7.82 |  | 0.37 | i | 1.47 | i | <0.1 | c, i
61-0195 | 2022-11-09 06:00 | EST | 5.228 |  | 15.018 |  | 7.74 |  | 92.1 |  | 45578.7 |  | 29.55 |  | 7.82 |  | 0.45 | i | 1.81 | i | ## | c, i
61-0195 | 2022-11-09 06:15 | EST | 5.302 |  | 15.002 |  | 7.74 |  | 92.1 |  | 45584.9 |  | 29.56 |  | 7.82 |  | 0.4 | i | 1.58 | i | ## | c, i
61-0195 | 2022-11-09 06:30 | EST | 5.372 |  | 14.987 |  | 7.74 |  | 92 |  | 45586.8 |  | 29.56 |  | 7.82 |  | 0.44 | i | 1.73 | i | ## | c, i
61-0195 | 2022-11-09 06:45 | EST | 5.448 |  | 14.97 |  | 7.74 |  | 92 |  | 45598.5 |  | 29.57 |  | 7.82 |  | 0.44 | i | 1.74 | i | ## | c, i
61-0195 | 2022-11-09 07:00 | EST | 5.524 |  | 14.948 |  | 7.75 |  | 92.1 |  | 45588 |  | 29.56 |  | 7.82 |  | 0.43 | i | 1.7 | i | <0.1 | c, i
61-0195 | 2022-11-09 07:15 | EST | 5.583 |  | 14.938 |  | 7.74 |  | 91.9 |  | 45595.4 |  | 29.56 |  | 7.82 |  | 0.42 | i | 1.69 | i | ## | c, i
61-0195 | 2022-11-09 07:30 | EST | 5.631 |  | 14.93 |  | 7.75 |  | 92 |  | 45601.8 |  | 29.57 |  | 7.82 |  | 0.49 | i | 1.95 | i | ## | c, i
61-0195 | 2022-11-09 07:45 | EST | 5.67 |  | 14.925 |  | 7.75 |  | 92 |  | 45607.8 |  | 29.57 |  | 7.82 |  | 0.32 | i | 1.25 | i | <0.1 | c, i
61-0195 | 2022-11-09 08:00 | EST | 5.699 |  | 14.915 |  | 7.75 |  | 92 |  | 45610.2 |  | 29.57 |  | 7.82 |  | 0.4 | i | 1.58 | i | ## | c, i
61-0195 | 2022-11-09 08:15 | EST | 5.723 |  | 14.914 |  | 7.75 |  | 91.9 |  | 45616.9 |  | 29.58 |  | 7.82 |  | 0.44 | i | 1.77 | i | ## | c, i
61-0195 | 2022-11-09 08:30 | EST | 5.735 |  | 14.913 |  | 7.73 |  | 91.8 |  | 45613 |  | 29.58 |  | 7.82 |  | 0.57 | i | 2.27 | i | ## | c, i
61-0195 | 2022-11-09 08:45 | EST | 5.723 |  | 14.909 |  | 7.72 |  | 91.6 |  | 45624.3 |  | 29.58 |  | 7.82 |  | 0.4 | i | 1.59 | i | <0.1 | c, i
61-0195 | 2022-11-09 09:00 | EST | 5.709 |  | 14.895 |  | 7.74 |  | 91.8 |  | 45616.2 |  | 29.58 |  | 7.82 |  | 0.27 | i | 1.08 | i | <0.1 | c, i
61-0195 | 2022-11-09 09:15 | EST | 5.676 |  | 14.879 |  | 7.73 |  | 91.7 |  | 45623.4 |  | 29.58 |  | 7.82 |  | 0.2 | i | 0.8 | i | <0.1 | c, i
61-0195 | 2022-11-09 09:30 | EST | 5.624 |  | 14.914 |  | 7.7 |  | 91.4 |  | 45615.2 |  | 29.58 |  | 7.82 |  | 0.18 | i | 0.71 | i | <0.1 | c, i
61-0195 | 2022-11-09 09:45 | EST | 5.583 |  | 14.96 |  | 7.68 |  | 91.3 |  | 45630.9 |  | 29.59 |  | 7.82 |  | 0.2 | i | 0.78 | i | <0.1 | c, i
61-0195 | 2022-11-09 10:00 | EST | 5.534 |  | 14.942 |  | 7.72 |  | 91.7 |  | 45611.6 |  | 29.57 |  | 7.82 |  | 0.16 | i | 0.62 | i | <0.1 | c, i
61-0195 | 2022-11-09 10:15 | EST | 5.453 |  | 15.075 |  | 7.63 |  | 90.9 |  | 45636.7 |  | 29.6 |  | 7.82 |  | 0.12 | i | <0.5 | i | <0.1 | c, i
61-0195 | 2022-11-09 10:30 | EST | 5.354 |  | 15.074 |  | 7.58 |  | 90.2 |  | 45590.8 |  | 29.56 |  | 7.82 |  | 0.1 | i | <0.5 | i | ## | c, i
61-0195 | 2022-11-09 10:45 | EST | 5.22 |  | 15.016 |  | 7.61 |  | 90.5 |  | 45579.9 |  | 29.55 |  | 7.82 |  | 0.19 | i | 0.76 | i | <0.1 | c, i
61-0195 | 2022-11-09 11:00 | EST | 5.119 |  | 15.018 |  | 7.57 |  | 90.1 |  | 45580.7 |  | 29.55 |  | 7.82 |  | 0.19 | i | 0.74 | i | ## | c, i
61-0195 | 2022-11-09 11:15 | EST | 5.02 |  | 15.056 |  | 7.5 |  | 89.3 |  | 45594.1 |  | 29.56 |  | 7.81 |  | 0.15 | i | 0.59 | i | ## | c, i
61-0195 | 2022-11-09 11:30 | EST | 4.897 |  | 15.048 |  | 7.51 |  | 89.3 |  | 45589.7 |  | 29.56 |  | 7.81 |  | 0.17 | i | 0.65 | i | <0.1 | c, i
61-0195 | 2022-11-09 11:45 | EST | 4.759 |  | 15.542 |  | 7.1 |  | 85.5 |  | 45848.5 |  | 29.76 |  | 7.79 |  | <0.1 | i | <0.5 | i | ## | c, i
61-0195 | 2022-11-09 12:00 | EST | 4.758 |  | 15.483 |  | 7.16 |  | 86 |  | 45846.2 |  | 29.75 |  | 7.79 |  | 0.1 | i | <0.5 | i | ## | c, i
61-0195 | 2022-11-09 12:15 | EST | 4.643 |  | 15.072 |  | 7.42 |  | 88.3 |  | 45613.1 |  | 29.58 |  | 7.81 |  | 0.2 | i | 0.77 | i | <0.1 | c, i
61-0195 | 2022-11-09 12:30 | EST | 4.542 |  | 15.009 |  | 7.47 |  | 88.8 |  | 45584.7 |  | 29.56 |  | 7.81 |  | 0.18 | i | 0.72 | i | ## | c, i
61-0195 | 2022-11-09 12:45 | EST | 4.443 |  | 15.012 |  | 7.47 |  | 88.8 |  | 45579.1 |  | 29.55 |  | 7.81 |  | 0.19 | i | 0.75 | i | <0.1 | c, i
61-0195 | 2022-11-09 13:00 | EST | 4.328 |  | 15.012 |  | 7.46 |  | 88.7 |  | 45576.3 |  | 29.55 |  | 7.81 |  | 0.2 | i | 0.79 | i | <0.1 | c, i
61-0195 | 2022-11-09 13:15 | EST | 4.25 |  | 15.022 |  | 7.44 |  | 88.5 |  | 45575.5 |  | 29.55 |  | 7.81 |  | 0.32 | i | 1.26 | i | <0.1 | c, i
61-0195 | 2022-11-09 13:30 | EST | 4.215 |  | 15.099 |  | 7.37 |  | 87.8 |  | 45597.9 |  | 29.57 |  | 7.8 |  | 0.2 | i | 0.8 | i | ## | c, i
61-0195 | 2022-11-09 13:45 | EST | 4.207 |  | 15.016 |  | 7.44 |  | 88.5 |  | 45545.5 |  | 29.53 |  | 7.81 |  | 0.29 | i | 1.15 | i | ## | c, i
61-0195 | 2022-11-09 14:00 | EST | 4.215 |  | 14.932 |  | 7.49 |  | 88.9 |  | 45509.3 |  | 29.5 |  | 7.81 |  | 0.31 | i | 1.25 | i | <0.1 | c, i
61-0195 | 2022-11-09 14:15 | EST | 4.242 |  | 14.67 |  | 7.71 |  | 91 |  | 45409.5 |  | 29.42 |  | 7.82 |  | 0.24 | i | 0.93 | i | <0.1 | c, i
61-0195 | 2022-11-09 14:30 | EST | 4.282 |  | 14.513 |  | 7.75 |  | 91.2 |  | 45356.4 |  | 29.38 |  | 7.82 |  | 0.29 | i | 1.17 | i | <0.1 | c, i
61-0195 | 2022-11-09 14:45 | EST | 4.323 |  | 14.46 |  | 7.75 |  | 91.1 |  | 45363 |  | 29.39 |  | 7.82 |  | 0.25 | i | 0.99 | i | <0.1 | c, i
61-0195 | 2022-11-09 15:00 | EST | 4.363 |  | 14.331 |  | 7.77 |  | 91.1 |  | 45288.4 |  | 29.33 |  | 7.82 |  | 0.28 | i | 1.1 | i | <0.1 | c, i
61-0195 | 2022-11-09 15:15 | EST | 4.392 |  | 14.352 |  | 7.76 |  | 90.9 |  | 45297.9 |  | 29.34 |  | 7.82 |  | 0.38 | i | 1.5 | i | <0.1 | c, i
61-0195 | 2022-11-09 15:30 | EST | 4.417 |  | 14.35 |  | 7.75 |  | 90.8 |  | 45307.1 |  | 29.34 |  | 7.82 |  | 0.32 | i | 1.25 | i | <0.1 | c, i
61-0195 | 2022-11-09 15:45 | EST | 4.446 |  | 14.325 |  | 7.77 |  | 91 |  | 45295.3 |  | 29.33 |  | 7.82 |  | 0.34 | i | 1.34 | i | <0.1 | c, i
61-0195 | 2022-11-09 16:00 | EST | 4.486 |  | 14.292 |  | 7.82 |  | 91.5 |  | 45276.1 |  | 29.32 |  | 7.83 |  | 0.35 | i | 1.4 | i | <0.1 | c, i
61-0195 | 2022-11-09 16:15 | EST | 4.528 |  | 14.228 |  | 7.96 |  | 92.9 |  | 45218.9 |  | 29.28 |  | 7.84 |  | 0.56 | i | 2.25 | i | ## | c, i
61-0195 | 2022-11-09 16:30 | EST | 4.58 |  | 14.215 |  | 8 |  | 93.5 |  | 45195.3 |  | 29.26 |  | 7.84 |  | 0.64 | i | 2.57 | i | ## | c, i
61-0195 | 2022-11-09 16:45 | EST | 4.625 |  | 14.235 |  | 7.99 |  | 93.3 |  | 45229.5 |  | 29.28 |  | 7.84 |  | 0.77 | i | 3.07 | i | ## | c, i
61-0195 | 2022-11-09 17:00 | EST | 4.667 |  | 14.267 |  | 7.96 |  | 93.1 |  | 45276.4 |  | 29.32 |  | 7.84 |  | 0.81 | i | 3.26 | i | ## | c, i
61-0195 | 2022-11-09 17:15 | EST | 4.713 |  | 14.259 |  | 8 |  | 93.5 |  | 45270.9 |  | 29.31 |  | 7.85 |  | 0.81 | i | 3.23 | i | ## | c, i
61-0195 | 2022-11-09 17:30 | EST | 4.76 |  | 14.255 |  | 8.04 |  | 94 |  | 45276.2 |  | 29.32 |  | 7.85 |  | 0.82 | i | 3.29 | i | ## | c, i
61-0195 | 2022-11-09 17:45 | EST | 4.824 |  | 14.247 |  | 8.03 |  | 93.9 |  | 45252.9 |  | 29.3 |  | 7.85 |  | 0.82 | i | 3.3 | i | ## | c, i
61-0195 | 2022-11-09 18:00 | EST | 4.91 |  | 14.338 |  | 7.91 |  | 92.7 |  | 45330.4 |  | 29.36 |  | 7.84 |  | 0.69 | i | 2.75 | i | ## | c, i
61-0195 | 2022-11-09 18:15 | EST | 5.009 |  | 14.454 |  | 8.04 |  | 94.2 |  | 44820 |  | 29 |  | 7.84 |  | 0.85 | i | 3.4 | i | ## | c, i
61-0195 | 2022-11-09 18:30 | EST | 5.1 |  | 14.57 |  | 8.04 |  | 94.4 |  | 44645.8 |  | 28.87 |  | 7.84 |  | 0.61 | i | 2.43 | i | ## | c, i
61-0195 | 2022-11-09 18:45 | EST | 5.204 |  | 14.558 |  | 8.04 |  | 94.3 |  | 44682.6 |  | 28.9 |  | 7.84 |  | 0.6 | i | 2.38 | i | ## | c, i
61-0195 | 2022-11-09 19:00 | EST | 5.272 |  | 14.561 |  | 8.03 |  | 94.3 |  | 44693.2 |  | 28.91 |  | 7.84 |  | 0.6 | i | 2.41 | i | ## | c, i
61-0195 | 2022-11-09 19:15 | EST | 5.343 |  | 14.561 |  | 8.02 |  | 94.2 |  | 44732.4 |  | 28.93 |  | 7.84 |  | 0.79 | i | 3.15 | i | ## | c, i
61-0195 | 2022-11-09 19:30 | EST | 5.388 |  | 14.957 |  | 7.25 |  | 86.2 |  | 45746.8 |  | 29.67 |  | 7.79 |  | 0.47 | i | 1.87 | i | ## | c, i
61-0195 | 2022-11-09 19:45 | EST | 5.433 |  | 15.219 |  | 7.03 |  | 84 |  | 45883.7 |  | 29.78 |  | 7.78 |  | 0.49 | i | 1.96 | i | ## | c, i
61-0195 | 2022-11-09 20:00 | EST | 5.47 |  | 15.307 |  | 7 |  | 83.9 |  | 46041.3 |  | 29.89 |  | 7.78 |  | 0.43 | i | 1.7 | i | ## | c, i
61-0195 | 2022-11-09 20:15 | EST | 5.495 |  | 15.248 |  | 7.11 |  | 85.1 |  | 46024.6 |  | 29.88 |  | 7.79 |  | 0.62 | i | 2.48 | i | ## | c, i
61-0195 | 2022-11-09 20:30 | EST | 5.509 |  | 15.295 |  | 7.09 |  | 84.9 |  | 46113.4 |  | 29.94 |  | 7.79 |  | 0.42 | i | 1.68 | i | ## | c, i
61-0195 | 2022-11-09 20:45 | EST | 5.512 |  | 15.306 |  | 7.08 |  | 84.9 |  | 46133.6 |  | 29.96 |  | 7.79 |  | 0.34 | i | 1.35 | i | <0.1 | c, i
61-0195 | 2022-11-09 21:00 | EST | 5.491 |  | 15.308 |  | 7.1 |  | 85.1 |  | 46148.9 |  | 29.97 |  | 7.79 |  | 0.23 | i | 0.92 | i | <0.1 | c, i
61-0195 | 2022-11-09 21:15 | EST | 5.457 |  | 15.303 |  | 7.13 |  | 85.5 |  | 46163.9 |  | 29.98 |  | 7.8 |  | 0.32 | i | 1.27 | i | <0.1 | c, i
61-0195 | 2022-11-09 21:30 | EST | 5.407 |  | 15.305 |  | 7.14 |  | 85.7 |  | 46168.6 |  | 29.98 |  | 7.8 |  | 0.46 | i | 1.85 | i | ## | c, i
61-0195 | 2022-11-09 21:45 | EST | 5.343 |  | 15.309 |  | 7.15 |  | 85.7 |  | 46111 |  | 29.94 |  | 7.8 |  | 0.31 | i | 1.23 | i | <0.1 | c, i
61-0195 | 2022-11-09 22:00 | EST | 5.279 |  | 15.309 |  | 7.24 |  | 86.8 |  | 46141.1 |  | 29.96 |  | 7.81 |  | 0.35 | i | 1.38 | i | <0.1 | c, i
61-0195 | 2022-11-09 22:15 | EST | 5.206 |  | 15.323 |  | 7.27 |  | 87.2 |  | 46161.1 |  | 29.98 |  | 7.81 |  | 0.4 | i | 1.58 | i | ## | c, i
61-0195 | 2022-11-09 22:30 | EST | 5.117 |  | 15.325 |  | 7.27 |  | 87.2 |  | 46158.9 |  | 29.98 |  | 7.81 |  | 0.36 | i | 1.43 | i | <0.1 | c, i
61-0195 | 2022-11-09 22:45 | EST | 5.024 |  | 15.33 |  | 7.26 |  | 87.1 |  | 46169.6 |  | 29.99 |  | 7.81 |  | 0.35 | i | 1.41 | i | <0.1 | c, i
61-0195 | 2022-11-09 23:00 | EST | 4.933 |  | 15.328 |  | 7.27 |  | 87.2 |  | 46170.4 |  | 29.99 |  | 7.81 |  | 0.32 | i | 1.28 | i | <0.1 | c, i
61-0195 | 2022-11-09 23:15 | EST | 4.835 |  | 15.321 |  | 7.33 |  | 87.9 |  | 46206.1 |  | 30.01 |  | 7.81 |  | 0.28 | i | 1.12 | i | <0.1 | c, i
61-0195 | 2022-11-09 23:30 | EST | 4.734 |  | 15.29 |  | 7.36 |  | 88.3 |  | 46262.5 |  | 30.05 |  | 7.82 |  | 0.28 | i | 1.09 | i | <0.1 | c, i
61-0195 | 2022-11-09 23:45 | EST | 4.651 |  | 15.249 |  | 7.4 |  | 88.6 |  | 46232.8 |  | 30.03 |  | 7.82 |  | 0.27 | i | 1.08 | i | <0.1 | c, i
61-0195 | 2022-11-10 | EST | 4.555 |  | 15.224 |  | 7.41 |  | 88.8 |  | 46246.5 |  | 30.04 |  | 7.82 |  | 0.31 | i | 1.24 | i | <0.1 | c, i
61-0195 | 2022-11-10 00:15 | EST | 4.468 |  | 15.209 |  | 7.43 |  | 88.9 |  | 46251.2 |  | 30.04 |  | 7.82 |  | 0.31 | i | 1.22 | i | <0.1 | c, i
61-0195 | 2022-11-10 00:30 | EST | 4.404 |  | 15.207 |  | 7.41 |  | 88.8 |  | 46300.5 |  | 30.08 |  | 7.82 |  | 0.31 | i | 1.22 | i | <0.1 | c, i
61-0195 | 2022-11-10 00:45 | EST | 4.339 |  | 15.206 |  | 7.4 |  | 88.6 |  | 46242.1 |  | 30.04 |  | 7.82 |  | 0.39 | i | 1.56 | i | ## | c, i
61-0195 | 2022-11-10 01:00 | EST | 4.286 |  | 15.209 |  | 7.4 |  | 88.6 |  | 46237.3 |  | 30.03 |  | 7.82 |  | 0.36 | i | 1.44 | i | ## | c, i
61-0195 | 2022-11-10 01:15 | EST | 4.251 |  | 15.214 |  | 7.39 |  | 88.5 |  | 46235 |  | 30.03 |  | 7.82 |  | 0.38 | i | 1.5 | i | <0.1 | c, i
61-0195 | 2022-11-10 01:30 | EST | 4.228 |  | 15.217 |  | 7.38 |  | 88.4 |  | 46227.6 |  | 30.03 |  | 7.82 |  | 0.44 | i | 1.76 | i | <0.1 | c, i
61-0195 | 2022-11-10 01:45 | EST | 4.213 |  | 15.222 |  | 7.37 |  | 88.2 |  | 46220 |  | 30.02 |  | 7.82 |  | 0.27 | i | 1.07 | i | <0.1 | c, i
61-0195 | 2022-11-10 02:00 | EST | 4.212 |  | 15.227 |  | 7.36 |  | 88.2 |  | 46207.9 |  | 30.01 |  | 7.82 |  | 0.25 | i | 1 | i | <0.1 | c, i
61-0195 | 2022-11-10 02:15 | EST | 4.236 |  | 15.227 |  | 7.35 |  | 88.1 |  | 46195.7 |  | 30 |  | 7.82 |  | 0.26 | i | 1.02 | i | <0.1 | c, i
61-0195 | 2022-11-10 02:30 | EST | 4.288 |  | 15.22 |  | 7.36 |  | 88.1 |  | 46204.1 |  | 30.01 |  | 7.82 |  | 0.24 | i | 0.97 | i | <0.1 | c, i
61-0195 | 2022-11-10 02:45 | EST | 4.356 |  | 15.212 |  | 7.36 |  | 88.1 |  | 46160.5 |  | 29.98 |  | 7.82 |  | 0.23 | i | 0.89 | i | <0.1 | c, i
61-0195 | 2022-11-10 03:00 | EST | 4.42 |  | 15.195 |  | 7.35 |  | 88 |  | 46171.3 |  | 29.98 |  | 7.82 |  | 0.22 | i | 0.87 | i | <0.1 | c, i
61-0195 | 2022-11-10 03:15 | EST | 4.498 |  | 15.181 |  | 7.36 |  | 88 |  | 46214 |  | 30.01 |  | 7.82 |  | 0.21 | i | 0.84 | i | <0.1 | c, i
61-0195 | 2022-11-10 03:30 | EST | 4.554 |  | 15.166 |  | 7.35 |  | 87.9 |  | 46208.9 |  | 30.01 |  | 7.82 |  | 0.2 | i | 0.78 | i | <0.1 | c, i
61-0195 | 2022-11-10 03:45 | EST | 4.614 |  | 15.164 |  | 7.34 |  | 87.8 |  | 46253.6 |  | 30.04 |  | 7.82 |  | 0.18 | i | 0.69 | i | <0.1 | c, i
61-0195 | 2022-11-10 04:00 | EST | 4.668 |  | 15.162 |  | 7.33 |  | 87.7 |  | 46273.8 |  | 30.06 |  | 7.82 |  | 0.19 | i | 0.74 | i | <0.1 | c, i
61-0195 | 2022-11-10 04:15 | EST | 4.715 |  | 15.157 |  | 7.33 |  | 87.7 |  | 46273.8 |  | 30.06 |  | 7.82 |  | 0.25 | i | 0.98 | i | <0.1 | c, i
61-0195 | 2022-11-10 04:30 | EST | 4.77 |  | 15.152 |  | 7.34 |  | 87.8 |  | 46268.9 |  | 30.05 |  | 7.82 |  | 0.23 | i | 0.92 | i | <0.1 | c, i
61-0195 | 2022-11-10 04:45 | EST | 4.825 |  | 15.149 |  | 7.33 |  | 87.7 |  | 46299.5 |  | 30.08 |  | 7.82 |  | 0.21 | i | 0.84 | i | <0.1 | c, i
61-0195 | 2022-11-10 05:00 | EST | 4.876 |  | 15.15 |  | 7.32 |  | 87.5 |  | 46324.2 |  | 30.09 |  | 7.81 |  | 0.19 | i | 0.76 | i | <0.1 | c, i
61-0195 | 2022-11-10 05:15 | EST | 4.924 |  | 15.143 |  | 7.32 |  | 87.6 |  | 46349.8 |  | 30.11 |  | 7.81 |  | 0.15 | i | 0.57 | i | <0.1 | c, i
61-0195 | 2022-11-10 05:30 | EST | 4.963 |  | 15.139 |  | 7.32 |  | 87.5 |  | 46359.4 |  | 30.12 |  | 7.81 |  | 0.2 | i | 0.78 | i | <0.1 | c, i
61-0195 | 2022-11-10 05:45 | EST | 5.011 |  | 15.138 |  | 7.3 |  | 87.4 |  | 46364.6 |  | 30.12 |  | 7.81 |  | 0.17 | i | 0.65 | i | <0.1 | c, i
61-0195 | 2022-11-10 06:00 | EST | 5.051 |  | 15.126 |  | 7.3 |  | 87.3 |  | 46371.6 |  | 30.13 |  | 7.81 |  | 0.15 | i | 0.57 | i | ## | c, i
61-0195 | 2022-11-10 06:15 | EST | 5.094 |  | 15.121 |  | 7.31 |  | 87.4 |  | 46364 |  | 30.12 |  | 7.81 |  | 0.2 | i | 0.77 | i | <0.1 | c, i
61-0195 | 2022-11-10 06:30 | EST | 5.155 |  | 15.119 |  | 7.3 |  | 87.2 |  | 46364.7 |  | 30.12 |  | 7.81 |  | 0.17 | i | 0.68 | i | ## | c, i
61-0195 | 2022-11-10 06:45 | EST | 5.212 |  | 15.106 |  | 7.31 |  | 87.3 |  | 46357.4 |  | 30.12 |  | 7.81 |  | 0.14 | i | 0.53 | i | <0.1 | c, i
61-0195 | 2022-11-10 07:00 | EST | 5.271 |  | 15.097 |  | 7.31 |  | 87.4 |  | 46351.8 |  | 30.11 |  | 7.81 |  | 0.17 | i | 0.65 | i | <0.1 | c, i
61-0195 | 2022-11-10 07:15 | EST | 5.323 |  | 15.082 |  | 7.33 |  | 87.5 |  | 46342.1 |  | 30.1 |  | 7.81 |  | 0.23 | i | 0.9 | i | <0.1 | c, i
61-0195 | 2022-11-10 07:30 | EST | 5.382 |  | 15.061 |  | 7.34 |  | 87.7 |  | 46305.1 |  | 30.08 |  | 7.81 |  | 0.18 | i | 0.71 | i | <0.1 | c, i
61-0195 | 2022-11-10 07:45 | EST | 5.442 |  | 15.056 |  | 7.34 |  | 87.6 |  | 46265.4 |  | 30.05 |  | 7.81 |  | 0.16 | i | 0.63 | i | <0.1 | c, i
61-0195 | 2022-11-10 08:00 | EST | 5.494 |  | 15.067 |  | 7.31 |  | 87.3 |  | 46273 |  | 30.05 |  | 7.81 |  | 0.14 | i | 0.54 | i | ## | c, i
61-0195 | 2022-11-10 08:15 | EST | 5.537 |  | 15.026 |  | 7.33 |  | 87.4 |  | 46196.9 |  | 30 |  | 7.81 |  | <0.1 | i | <0.5 | i | ## | c, i
61-0195 | 2022-11-10 08:30 | EST | 5.578 |  | 14.977 |  | 7.35 |  | 87.6 |  | 46147.3 |  | 29.96 |  | 7.81 |  | 0.12 | i | <0.5 | i | <0.1 | c, i
61-0195 | 2022-11-10 08:45 | EST | 5.6 |  | 14.977 |  | 7.34 |  | 87.5 |  | 46155 |  | 29.97 |  | 7.81 |  | <0.1 | i | <0.5 | i | ## | c, i
61-0195 | 2022-11-10 09:00 | EST | 5.619 |  | 14.911 |  | 7.4 |  | 88 |  | 46126.8 |  | 29.95 |  | 7.81 |  | 0.13 | i | 0.52 | i | ## | c, i
61-0195 | 2022-11-10 09:15 | EST | 5.62 |  | 14.987 |  | 7.28 |  | 86.7 |  | 46074 |  | 29.91 |  | 7.8 |  | <0.1 | i | <0.5 | i | ## | c, i
61-0195 | 2022-11-10 09:30 | EST | 5.604 |  | 15.061 |  | 7.2 |  | 85.9 |  | 46131.5 |  | 29.95 |  | 7.8 |  | <0.1 | i | <0.5 | i | ## | c, i
61-0195 | 2022-11-10 09:45 | EST | 5.563 |  | 14.856 |  | 7.35 |  | 87.3 |  | 45972.2 |  | 29.83 |  | 7.81 |  | <0.1 | i | <0.5 | i | ## | c, i
61-0195 | 2022-11-10 10:00 | EST | 5.531 |  | 14.998 |  | 7.21 |  | 85.9 |  | 46062.7 |  | 29.9 |  | 7.8 |  | <0.1 | i | <0.5 | i | ## | c, i
61-0195 | 2022-11-10 10:15 | EST | 5.491 |  | 14.892 |  | 7.3 |  | 86.8 |  | 46023.1 |  | 29.87 |  | 7.8 |  | <0.1 | i | <0.5 | i | ## | c, i
61-0195 | 2022-11-10 10:30 | EST | 5.444 |  | 14.716 |  | 7.42 |  | 87.8 |  | 45811.5 |  | 29.71 |  | 7.81 |  | <0.1 | i | <0.5 | i | ## | c, i
61-0195 | 2022-11-10 10:45 | EST | 5.365 |  | 14.516 |  | 7.61 |  | 89.6 |  | 45642.5 |  | 29.59 |  | 7.82 |  | <0.1 | i | <0.5 | i | ## | c, i
61-0195 | 2022-11-10 11:00 | EST | 5.282 |  | 14.398 |  | 7.74 |  | 90.9 |  | 45599.6 |  | 29.55 |  | 7.82 |  | <0.1 | i | <0.5 | i | ## | c, i
61-0195 | 2022-11-10 11:15 | EST | 5.186 |  | 14.409 |  | 7.73 |  | 90.8 |  | 45566.3 |  | 29.53 |  | 7.82 |  | 0.1 | i | <0.5 | i | ## | c, i
61-0195 | 2022-11-10 11:30 | EST | 5.081 |  | 14.378 |  | 7.76 |  | 91.1 |  | 45551.3 |  | 29.52 |  | 7.82 |  | 0.11 | i | <0.5 | i | ## | c, i
61-0195 | 2022-11-10 11:45 | EST | 4.976 |  | 14.317 |  | 7.83 |  | 91.8 |  | 45508.7 |  | 29.49 |  | 7.83 |  | 0.12 | i | <0.5 | i | <0.1 | c, i
61-0195 | 2022-11-10 12:00 | EST | 4.861 |  | 14.252 |  | 7.91 |  | 92.5 |  | 45470.5 |  | 29.46 |  | 7.83 |  | 0.13 | i | 0.51 | i | ## | c, i
61-0195 | 2022-11-10 12:15 | EST | 4.739 |  | 14.161 |  | 8 |  | 93.4 |  | 45420.7 |  | 29.42 |  | 7.84 |  | 0.2 | i | 0.77 | i | <0.1 | c, i
61-0195 | 2022-11-10 12:30 | EST | 4.608 |  | 14.146 |  | 8.03 |  | 93.7 |  | 45426.1 |  | 29.42 |  | 7.84 |  | 0.22 | i | 0.85 | i | <0.1 | c, i
61-0195 | 2022-11-10 12:45 | EST | 4.506 |  | 14.134 |  | 8.05 |  | 93.9 |  | 45415 |  | 29.42 |  | 7.84 |  | 0.2 | i | 0.77 | i | <0.1 | c, i
61-0195 | 2022-11-10 13:00 | EST | 4.403 |  | 14.12 |  | 8.09 |  | 94.4 |  | 45375.8 |  | 29.39 |  | 7.84 |  | 0.31 | i | 1.21 | i | <0.1 | c, i
61-0195 | 2022-11-10 13:15 | EST | 4.33 |  | 14.11 |  | 8.12 |  | 94.7 |  | 45354.3 |  | 29.37 |  | 7.84 |  | 0.23 | i | 0.91 | i | <0.1 | c, i
61-0195 | 2022-11-10 13:30 | EST | 4.268 |  | 14.114 |  | 8.2 |  | 95.6 |  | 45288.9 |  | 29.32 |  | 7.85 |  | 0.28 | i | 1.09 | i | <0.1 | c, i
61-0195 | 2022-11-10 13:45 | EST | 4.205 |  | 14.121 |  | 8.22 |  | 95.8 |  | 45293.3 |  | 29.33 |  | 7.85 |  | 0.29 | i | 1.13 | i | <0.1 | c, i
61-0195 | 2022-11-10 14:00 | EST | 4.167 |  | 14.112 |  | 8.19 |  | 95.5 |  | 45310.4 |  | 29.34 |  | 7.85 |  | 0.28 | i | 1.13 | i | <0.1 | c, i
61-0195 | 2022-11-10 14:15 | EST | 4.18 |  | 14.173 |  | 8.29 |  | 96.7 |  | 45295.6 |  | 29.33 |  | 7.86 |  | 0.31 | i | 1.22 | i | <0.1 | c, i
61-0195 | 2022-11-10 14:30 | EST | 4.148 |  | 14.188 |  | 8.33 |  | 97.2 |  | 45285.2 |  | 29.32 |  | 7.86 |  | 0.36 | i | 1.41 | i | <0.1 | c, i
61-0195 | 2022-11-10 14:45 | EST | 4.157 |  | 14.204 |  | 8.36 |  | 97.7 |  | 45289.6 |  | 29.33 |  | 7.86 |  | 0.46 | i | 1.83 | i | <0.1 | c, i
61-0195 | 2022-11-10 15:00 | EST | 4.195 |  | 14.225 |  | 8.4 |  | 98.2 |  | 45296.8 |  | 29.33 |  | 7.86 |  | 0.49 | i | 1.94 | i | ## | c, i
61-0195 | 2022-11-10 15:15 | EST | 4.227 |  | 14.224 |  | 8.4 |  | 98.2 |  | 45312.7 |  | 29.34 |  | 7.87 |  | 0.59 | i | 2.37 | i | ## | c, i
61-0195 | 2022-11-10 15:30 | EST | 4.253 |  | 14.221 |  | 8.41 |  | 98.3 |  | 45330.6 |  | 29.36 |  | 7.87 |  | 0.63 | i | 2.5 | i | ## | c, i
61-0195 | 2022-11-10 15:45 | EST | 4.28 |  | 14.215 |  | 8.4 |  | 98.2 |  | 45349.5 |  | 29.37 |  | 7.87 |  | 0.67 | i | 2.69 | i | ## | c, i
61-0195 | 2022-11-10 16:00 | EST | 4.365 |  | 14.193 |  | 8.43 |  | 98.5 |  | 45359.9 |  | 29.38 |  | 7.87 |  | 0.67 | i | 2.7 | i | ## | c, i
61-0195 | 2022-11-10 16:15 | EST | 4.397 |  | 14.179 |  | 8.47 |  | 99 |  | 45373.8 |  | 29.39 |  | 7.87 |  | 0.75 | i | 3 | i | ## | c, i
61-0195 | 2022-11-10 16:30 | EST | 4.442 |  | 14.161 |  | 8.5 |  | 99.3 |  | 45378.1 |  | 29.39 |  | 7.87 |  | 0.8 | i | 3.2 | i | ## | c, i
61-0195 | 2022-11-10 16:45 | EST | 4.482 |  | 14.145 |  | 8.52 |  | 99.4 |  | 45382.5 |  | 29.39 |  | 7.88 |  | 0.89 | i | 3.57 | i | ## | c, i
61-0195 | 2022-11-10 17:00 | EST | 4.507 |  | 14.127 |  | 8.53 |  | 99.5 |  | 45390.1 |  | 29.4 |  | 7.88 |  | 1.11 | i | 4.45 | i | ## | c, i
61-0195 | 2022-11-10 17:15 | EST | 4.527 |  | 14.122 |  | 8.52 |  | 99.4 |  | 45387.2 |  | 29.4 |  | 7.88 |  | 1.02 | i | 4.09 | i | ## | c, i
61-0195 | 2022-11-10 17:30 | EST | 4.556 |  | 14.104 |  | 8.52 |  | 99.4 |  | 45386.1 |  | 29.39 |  | 7.88 |  | 1.09 | i | 4.39 | i | ## | c, i
61-0195 | 2022-11-10 17:45 | EST | 4.602 |  | 14.091 |  | 8.52 |  | 99.3 |  | 45383.7 |  | 29.39 |  | 7.88 |  | 1.22 | i | 4.87 | i | ## | c, i
61-0195 | 2022-11-10 18:00 | EST | 4.645 |  | 14.078 |  | 8.51 |  | 99.1 |  | 45388.3 |  | 29.39 |  | 7.88 |  | 1.07 | i | 4.28 | i | ## | c, i
61-0195 | 2022-11-10 18:15 | EST | 4.701 |  | 14.064 |  | 8.48 |  | 98.9 |  | 45389.6 |  | 29.4 |  | 7.87 |  | 0.89 | i | 3.57 | i | ## | c, i
61-0195 | 2022-11-10 18:30 | EST | 4.749 |  | 14.052 |  | 8.47 |  | 98.7 |  | 45390.6 |  | 29.4 |  | 7.87 |  | 1.02 | i | 4.09 | i | ## | c, i
61-0195 | 2022-11-10 18:45 | EST | 4.793 |  | 14.065 |  | 8.45 |  | 98.5 |  | 45394.6 |  | 29.4 |  | 7.87 |  | 0.98 | i | 3.93 | i | ## | c, i
61-0195 | 2022-11-10 19:00 | EST | 4.842 |  | 14.025 |  | 8.46 |  | 98.5 |  | 45392.5 |  | 29.4 |  | 7.87 |  | 0.89 | i | 3.58 | i | ## | c, i
61-0195 | 2022-11-10 19:15 | EST | 4.897 |  | 14.016 |  | 8.44 |  | 98.3 |  | 45394.5 |  | 29.4 |  | 7.87 |  | 0.9 | i | 3.62 | i | ## | c, i
61-0195 | 2022-11-10 19:30 | EST | 4.947 |  | 14.122 |  | 8.34 |  | 97.4 |  | 45502.1 |  | 29.48 |  | 7.86 |  | 0.82 | i | 3.28 | i | ## | c, i
61-0195 | 2022-11-10 19:45 | EST | 5.003 |  | 14.146 |  | 8.36 |  | 97.6 |  | 45551.1 |  | 29.51 |  | 7.87 |  | 0.88 | i | 3.54 | i | ## | c, i
61-0195 | 2022-11-10 20:00 | EST | 5.058 |  | 14.162 |  | 8.35 |  | 97.5 |  | 45575.1 |  | 29.53 |  | 7.87 |  | 0.84 | i | 3.35 | i | ## | c, i
61-0195 | 2022-11-10 20:15 | EST | 5.106 |  | 14.173 |  | 8.35 |  | 97.6 |  | 45593.1 |  | 29.54 |  | 7.87 |  | 0.74 | i | 2.97 | i | ## | c, i
61-0195 | 2022-11-10 20:30 | EST | 5.131 |  | 14.153 |  | 8.37 |  | 97.8 |  | 45559 |  | 29.52 |  | 7.87 |  | 0.73 | i | 2.92 | i | ## | c, i
61-0195 | 2022-11-10 20:45 | EST | 5.161 |  | 14.237 |  | 8.31 |  | 97.3 |  | 45596.1 |  | 29.55 |  | 7.87 |  | 0.86 | i | 3.44 | i | ## | c, i
61-0195 | 2022-11-10 21:00 | EST | 5.177 |  | 14.238 |  | 8.33 |  | 97.4 |  | 45574 |  | 29.53 |  | 7.87 |  | 0.77 | i | 3.08 | i | ## | c, i
61-0195 | 2022-11-10 21:15 | EST | 5.179 |  | 14.288 |  | 8.28 |  | 97 |  | 45632.3 |  | 29.58 |  | 7.86 |  | 0.97 | i | 3.89 | i | ## | c, i
61-0195 | 2022-11-10 21:30 | EST | 5.174 |  | 14.282 |  | 8.28 |  | 97 |  | 45650.9 |  | 29.59 |  | 7.86 |  | 0.94 | i | 3.77 | i | ## | c, i
61-0195 | 2022-11-10 21:45 | EST | 5.158 |  | 14.27 |  | 8.28 |  | 97 |  | 45655.1 |  | 29.59 |  | 7.86 |  | 0.77 | i | 3.07 | i | ## | c, i
61-0195 | 2022-11-10 22:00 | EST | 5.127 |  | 14.259 |  | 8.28 |  | 97 |  | 45656.5 |  | 29.59 |  | 7.86 |  | 1.14 | i | 4.56 | i | ## | c, i
61-0195 | 2022-11-10 22:15 | EST | 5.088 |  | 14.247 |  | 8.28 |  | 97 |  | 45659.2 |  | 29.59 |  | 7.86 |  | 0.83 | i | 3.33 | i | ## | c, i
61-0195 | 2022-11-10 22:30 | EST | 5.05 |  | 14.23 |  | 8.3 |  | 97.1 |  | 45661.7 |  | 29.6 |  | 7.87 |  | 0.76 | i | 3.06 | i | ## | c, i
61-0195 | 2022-11-10 22:45 | EST | 4.995 |  | 14.219 |  | 8.29 |  | 97.1 |  | 45657.1 |  | 29.59 |  | 7.86 |  | 0.74 | i | 2.98 | i | ## | c, i
61-0195 | 2022-11-10 23:00 | EST | 4.929 |  | 14.207 |  | 8.3 |  | 97.1 |  | 45656.6 |  | 29.59 |  | 7.86 |  | 0.9 | i | 3.6 | i | ## | c, i
61-0195 | 2022-11-10 23:15 | EST | 4.869 |  | 14.14 |  | 8.32 |  | 97.2 |  | 45596.8 |  | 29.55 |  | 7.87 |  | 0.78 | i | 3.12 | i | ## | c, i
61-0195 | 2022-11-10 23:30 | EST | 4.803 |  | 14.186 |  | 8.3 |  | 97.1 |  | 45644.3 |  | 29.58 |  | 7.86 |  | 0.81 | i | 3.25 | i | ## | c, i
61-0195 | 2022-11-10 23:45 | EST | 4.736 |  | 14.191 |  | 8.28 |  | 96.8 |  | 45643.2 |  | 29.58 |  | 7.86 |  | 0.87 | i | 3.47 | i | ## | c, i
61-0195 | 2022-11-11 | EST | 4.659 |  | 14.17 |  | 8.27 |  | 96.7 |  | 45638.3 |  | 29.58 |  | 7.86 |  | 0.86 | i | 3.43 | i | ## | c, i
61-0195 | 2022-11-11 00:15 | EST | 4.574 |  | 14.144 |  | 8.27 |  | 96.7 |  | 45623.6 |  | 29.57 |  | 7.86 |  | 0.77 | i | 3.08 | i | ## | c, i
61-0195 | 2022-11-11 00:30 | EST | 4.491 |  | 14.111 |  | 8.3 |  | 96.8 |  | 45590.5 |  | 29.54 |  | 7.86 |  | 0.78 | i | 3.1 | i | ## | c, i
61-0195 | 2022-11-11 00:45 | EST | 4.407 |  | 14.109 |  | 8.29 |  | 96.8 |  | 45633.9 |  | 29.57 |  | 7.86 |  | 0.83 | i | 3.31 | i | ## | c, i
61-0195 | 2022-11-11 01:00 | EST | 4.326 |  | 14.103 |  | 8.28 |  | 96.7 |  | 45635.7 |  | 29.57 |  | 7.86 |  | 0.94 | i | 3.74 | i | ## | c, i
61-0195 | 2022-11-11 01:15 | EST | 4.241 |  | 14.092 |  | 8.27 |  | 96.5 |  | 45619.9 |  | 29.56 |  | 7.86 |  | 0.83 | i | 3.31 | i | ## | c, i
61-0195 | 2022-11-11 01:30 | EST | 4.167 |  | 14.062 |  | 8.28 |  | 96.6 |  | 45581.5 |  | 29.53 |  | 7.86 |  | 0.92 | i | 3.67 | i | ## | c, i
61-0195 | 2022-11-11 01:45 | EST | 4.104 |  | 14.06 |  | 8.27 |  | 96.5 |  | 45575.4 |  | 29.53 |  | 7.86 |  | 1.03 | i | 4.11 | i | ## | c, i
61-0195 | 2022-11-11 02:00 | EST | 4.052 |  | 14.06 |  | 8.27 |  | 96.5 |  | 45572.2 |  | 29.53 |  | 7.86 |  | 0.94 | i | 3.78 | i | ## | c, i
61-0195 | 2022-11-11 02:15 | EST | 4.004 |  | 14.051 |  | 8.28 |  | 96.5 |  | 45550.9 |  | 29.51 |  | 7.86 |  | 1.15 | i | 4.59 | i | ## | c, i
61-0195 | 2022-11-11 02:30 | EST | 3.976 |  | 14.052 |  | 8.28 |  | 96.5 |  | 45553.1 |  | 29.51 |  | 7.86 |  | 1.2 | i | 4.79 | i | ## | c, i
61-0195 | 2022-11-11 02:45 | EST | 3.969 |  | 14.058 |  | 8.27 |  | 96.4 |  | 45568.1 |  | 29.52 |  | 7.86 |  | 0.99 | i | 3.97 | i | ## | c, i
61-0195 | 2022-11-11 03:00 | EST | 3.977 |  | 14.053 |  | 8.27 |  | 96.5 |  | 45573.9 |  | 29.53 |  | 7.86 |  | 0.78 | i | 3.1 | i | ## | c, i
61-0195 | 2022-11-11 03:15 | EST | 4.007 |  | 14.066 |  | 8.25 |  | 96.2 |  | 45590.8 |  | 29.54 |  | 7.86 |  | 0.83 | i | 3.3 | i | ## | c, i
61-0195 | 2022-11-11 03:30 | EST | 4.067 |  | 14.081 |  | 8.2 |  | 95.7 |  | 45602.5 |  | 29.55 |  | 7.85 |  | 0.82 | i | 3.27 | i | ## | c, i
61-0195 | 2022-11-11 03:45 | EST | 4.146 |  | 14.063 |  | 8.22 |  | 95.9 |  | 45599 |  | 29.55 |  | 7.85 |  | 0.74 | i | 2.96 | i | ## | c, i
61-0195 | 2022-11-11 04:00 | EST | 4.224 |  | 14.047 |  | 8.23 |  | 96 |  | 45589 |  | 29.54 |  | 7.85 |  | 0.75 | i | 3 | i | ## | c, i
61-0195 | 2022-11-11 04:15 | EST | 4.315 |  | 14.083 |  | 8.21 |  | 95.8 |  | 45637.5 |  | 29.57 |  | 7.85 |  | 0.79 | i | 3.16 | i | ## | c, i
61-0195 | 2022-11-11 04:30 | EST | 4.403 |  | 14.101 |  | 8.23 |  | 96.1 |  | 45659.8 |  | 29.59 |  | 7.86 |  | 0.7 | i | 2.8 | i | ## | c, i
61-0195 | 2022-11-11 04:45 | EST | 4.475 |  | 14.17 |  | 8.19 |  | 95.8 |  | 45696.9 |  | 29.62 |  | 7.85 |  | 0.76 | i | 3.04 | i | ## | c, i
61-0195 | 2022-11-11 05:00 | EST | 4.53 |  | 14.209 |  | 8.15 |  | 95.4 |  | 45707.2 |  | 29.63 |  | 7.85 |  | 0.67 | i | 2.69 | i | ## | c, i
61-0195 | 2022-11-11 05:15 | EST | 4.593 |  | 14.231 |  | 8.13 |  | 95.2 |  | 45716.7 |  | 29.63 |  | 7.85 |  | 0.61 | i | 2.45 | i | ## | c, i
61-0195 | 2022-11-11 05:30 | EST | 4.652 |  | 14.247 |  | 8.11 |  | 95 |  | 45717.4 |  | 29.64 |  | 7.85 |  | 0.67 | i | 2.68 | i | ## | c, i
61-0195 | 2022-11-11 05:45 | EST | 4.707 |  | 14.257 |  | 8.09 |  | 94.8 |  | 45721.4 |  | 29.64 |  | 7.85 |  | 0.56 | i | 2.24 | i | ## | c, i
61-0195 | 2022-11-11 06:00 | EST | 4.764 |  | 14.262 |  | 8.08 |  | 94.7 |  | 45717.8 |  | 29.64 |  | 7.85 |  | 0.45 | i | 1.78 | i | ## | c, i
61-0195 | 2022-11-11 06:15 | EST | 4.818 |  | 14.267 |  | 8.08 |  | 94.7 |  | 45721.9 |  | 29.64 |  | 7.85 |  | 0.5 | i | 2 | i | ## | c, i
61-0195 | 2022-11-11 06:30 | EST | 4.869 |  | 14.268 |  | 8.07 |  | 94.6 |  | 45716.7 |  | 29.64 |  | 7.85 |  | 0.41 | i | 1.64 | i | <0.1 | c, i
61-0195 | 2022-11-11 06:45 | EST | 4.911 |  | 14.27 |  | 8.06 |  | 94.4 |  | 45706.8 |  | 29.63 |  | 7.85 |  | 0.47 | i | 1.85 | i | ## | c, i
61-0195 | 2022-11-11 07:00 | EST | 4.946 |  | 14.269 |  | 8.06 |  | 94.4 |  | 45710.6 |  | 29.63 |  | 7.85 |  | 0.43 | i | 1.7 | i | ## | c, i
61-0195 | 2022-11-11 07:15 | EST | 4.984 |  | 14.268 |  | 8.05 |  | 94.4 |  | 45705.2 |  | 29.63 |  | 7.85 |  | 0.48 | i | 1.93 | i | ## | c, i
61-0195 | 2022-11-11 07:30 | EST | 5.025 |  | 14.268 |  | 8.05 |  | 94.3 |  | 45714.3 |  | 29.63 |  | 7.85 |  | 0.31 | i | 1.24 | i | <0.1 | c, i
61-0195 | 2022-11-11 07:45 | EST | 5.078 |  | 14.266 |  | 8.03 |  | 94.1 |  | 45722 |  | 29.64 |  | 7.84 |  | 0.3 | i | 1.19 | i | <0.1 | c, i
61-0195 | 2022-11-11 08:00 | EST | 5.129 |  | 14.268 |  | 8.03 |  | 94.1 |  | 45723.7 |  | 29.64 |  | 7.84 |  | 0.26 | i | 1.01 | i | <0.1 | c, i
61-0195 | 2022-11-11 08:15 | EST | 5.18 |  | 14.262 |  | 8.03 |  | 94.1 |  | 45722.7 |  | 29.64 |  | 7.84 |  | 0.32 | i | 1.26 | i | <0.1 | c, i
61-0195 | 2022-11-11 08:30 | EST | 5.232 |  | 14.252 |  | 7.99 |  | 93.6 |  | 45721.9 |  | 29.64 |  | 7.84 |  | 0.17 | i | 0.67 | i | <0.1 | c, i
61-0195 | 2022-11-11 08:45 | EST | 5.281 |  | 14.249 |  | 7.9 |  | 92.6 |  | 45731.9 |  | 29.65 |  | 7.83 |  | 0.17 | i | 0.66 | i | <0.1 | c, i
61-0195 | 2022-11-11 09:00 | EST | 5.321 |  | 14.255 |  | 7.89 |  | 92.5 |  | 45730.1 |  | 29.64 |  | 7.83 |  | 0.14 | i | 0.56 | i | <0.1 | c, i
61-0195 | 2022-11-11 09:15 | EST | 5.346 |  | 14.258 |  | 7.92 |  | 92.8 |  | 45719.1 |  | 29.64 |  | 7.84 |  | 0.23 | i | 0.91 | i | <0.1 | c, i
61-0195 | 2022-11-11 09:30 | EST | 5.365 |  | 14.257 |  | 7.94 |  | 93 |  | 45732.1 |  | 29.65 |  | 7.84 |  | 0.24 | i | 0.96 | i | <0.1 | c, i
61-0195 | 2022-11-11 09:45 | EST | 5.375 |  | 14.256 |  | 7.95 |  | 93.1 |  | 45734.4 |  | 29.65 |  | 7.84 |  | 0.28 | i | 1.12 | i | <0.1 | c, i
61-0195 | 2022-11-11 10:00 | EST | 5.369 |  | 14.261 |  | 7.98 |  | 93.5 |  | 45730.8 |  | 29.65 |  | 7.84 |  | 0.2 | i | 0.78 | i | <0.1 | c, i
61-0195 | 2022-11-11 10:15 | EST | 5.362 |  | 14.264 |  | 7.98 |  | 93.5 |  | 45733.4 |  | 29.65 |  | 7.84 |  | 0.48 | i | 1.91 | i | ## | c, i
61-0195 | 2022-11-11 10:30 | EST | 5.337 |  | 14.27 |  | 7.99 |  | 93.7 |  | 45729.2 |  | 29.64 |  | 7.84 |  | 0.22 | i | 0.88 | i | <0.1 | c, i
61-0195 | 2022-11-11 10:45 | EST | 5.297 |  | 14.275 |  | 7.99 |  | 93.6 |  | 45732.6 |  | 29.65 |  | 7.84 |  | 0.25 | i | 1 | i | <0.1 | c, i
61-0195 | 2022-11-11 11:00 | EST | 5.252 |  | 14.269 |  | 8.03 |  | 94.1 |  | 45728.7 |  | 29.64 |  | 7.84 |  | 0.28 | i | 1.1 | i | <0.1 | c, i
61-0195 | 2022-11-11 11:15 | EST | 5.182 |  | 14.273 |  | 8.01 |  | 93.9 |  | 45689.8 |  | 29.62 |  | 7.84 |  | 0.24 | i | 0.94 | i | <0.1 | c, i
61-0195 | 2022-11-11 11:30 | EST | 5.124 |  | 14.269 |  | 8.01 |  | 93.9 |  | 45682.8 |  | 29.61 |  | 7.84 |  | 0.16 | i | 0.62 | i | <0.1 | c, i
61-0195 | 2022-11-11 11:45 | EST | 5.055 |  | 14.247 |  | 8.04 |  | 94.1 |  | 45677.7 |  | 29.61 |  | 7.84 |  | 0.17 | i | 0.66 | i | <0.1 | c, i
61-0195 | 2022-11-11 12:00 | EST | 4.96 |  | 14.237 |  | 8.05 |  | 94.2 |  | 45673.1 |  | 29.6 |  | 7.85 |  | 0.23 | i | 0.92 | i | <0.1 | c, i
61-0195 | 2022-11-11 12:15 | EST | 4.9 |  | 14.227 |  | 8.06 |  | 94.4 |  | 45667.3 |  | 29.6 |  | 7.85 |  | 0.14 | i | 0.54 | i | <0.1 | c, i
61-0195 | 2022-11-11 12:30 | EST | 4.803 |  | 14.19 |  | 8.09 |  | 94.6 |  | 45635.4 |  | 29.58 |  | 7.85 |  | 0.2 | i | 0.8 | i | <0.1 | c, i
61-0195 | 2022-11-11 12:45 | EST | 4.722 |  | 14.113 |  | 8.15 |  | 95.1 |  | 45584.2 |  | 29.54 |  | 7.85 |  | 0.19 | i | 0.73 | i | <0.1 | c, i
61-0195 | 2022-11-11 13:00 | EST | 4.643 |  | 14.121 |  | 8.11 |  | 94.7 |  | 45560.3 |  | 29.52 |  | 7.85 |  | 0.17 | i | 0.66 | i | ## | c, i
61-0195 | 2022-11-11 13:15 | EST | 4.542 |  | 14.111 |  | 8.08 |  | 94.4 |  | 45593 |  | 29.54 |  | 7.84 |  | 0.16 | i | 0.61 | i | ## | c, i
61-0195 | 2022-11-11 13:30 | EST | 4.465 |  | 14.095 |  | 8.08 |  | 94.3 |  | 45560.9 |  | 29.52 |  | 7.84 |  | 0.16 | i | 0.64 | i | ## | c, i
61-0195 | 2022-11-11 13:45 | EST | 4.373 |  | 14.089 |  | 8.08 |  | 94.3 |  | 45523 |  | 29.49 |  | 7.84 |  | 0.17 | i | 0.66 | i | ## | c, i
61-0195 | 2022-11-11 14:00 | EST | 4.296 |  | 14.093 |  | 8.08 |  | 94.3 |  | 45442.7 |  | 29.43 |  | 7.84 |  | 0.19 | i | 0.75 | i | <0.1 | c, i
61-0195 | 2022-11-11 14:15 | EST | 4.263 |  | 14.096 |  | 8.09 |  | 94.4 |  | 45439.1 |  | 29.43 |  | 7.84 |  | 0.23 | i | 0.9 | i | <0.1 | c, i
61-0195 | 2022-11-11 14:30 | EST | 4.245 |  | 14.113 |  | 8.13 |  | 94.8 |  | 45415.4 |  | 29.42 |  | 7.84 |  | 0.25 | i | 0.97 | i | <0.1 | c, i
61-0195 | 2022-11-11 14:45 | EST | 4.228 |  | 14.111 |  | 8.1 |  | 94.5 |  | 45417.9 |  | 29.42 |  | 7.84 |  | 0.36 | i | 1.41 | i | <0.1 | c, i
61-0195 | 2022-11-11 15:00 | EST | 4.246 |  | 14.124 |  | 8.11 |  | 94.7 |  | 45396.4 |  | 29.4 |  | 7.84 |  | 0.33 | i | 1.3 | i | <0.1 | c, i
61-0195 | 2022-11-11 15:15 | EST | 4.272 |  | 14.133 |  | 8.11 |  | 94.7 |  | 45440.5 |  | 29.43 |  | 7.84 |  | 0.5 | i | 1.98 | i | ## | c, i
61-0195 | 2022-11-11 15:30 | EST | 4.32 |  | 14.217 |  | 8.21 |  | 96 |  | 45397.8 |  | 29.41 |  | 7.85 |  | 0.58 | i | 2.29 | i | ## | c, i
61-0195 | 2022-11-11 15:45 | EST | 4.366 |  | 14.209 |  | 8.22 |  | 96.1 |  | 45426.1 |  | 29.43 |  | 7.85 |  | 0.51 | i | 2.01 | i | ## | c, i
61-0195 | 2022-11-11 16:00 | EST | 4.399 |  | 14.245 |  | 8.24 |  | 96.3 |  | 45401.8 |  | 29.41 |  | 7.85 |  | 0.68 | i | 2.72 | i | ## | c, i
61-0195 | 2022-11-11 16:15 | EST | 4.441 |  | 14.27 |  | 8.33 |  | 97.4 |  | 45388.7 |  | 29.4 |  | 7.86 |  | 0.78 | i | 3.14 | i | ## | c, i
61-0195 | 2022-11-11 16:30 | EST | 4.464 |  | 14.263 |  | 8.31 |  | 97.2 |  | 45399.4 |  | 29.41 |  | 7.86 |  | 0.82 | i | 3.3 | i | ## | c, i
61-0195 | 2022-11-11 16:45 | EST | 4.518 |  | 14.25 |  | 8.25 |  | 96.5 |  | 45411.7 |  | 29.42 |  | 7.86 |  | 0.62 | i | 2.47 | i | ## | c, i
61-0195 | 2022-11-11 17:00 | EST | 4.543 |  | 14.273 |  | 8.34 |  | 97.6 |  | 45395.8 |  | 29.41 |  | 7.86 |  | 0.69 | i | 2.75 | i | ## | c, i
61-0195 | 2022-11-11 17:15 | EST | 4.659 |  | 14.252 |  | 8.23 |  | 96.3 |  | 45418 |  | 29.42 |  | 7.86 |  | 0.5 | i | 1.99 | i | ## | c, i
61-0195 | 2022-11-11 17:30 | EST | 4.599 |  | 14.296 |  | 8.42 |  | 98.6 |  | 45398.2 |  | 29.41 |  | 7.87 |  | 0.71 | i | 2.83 | i | ## | c, i
61-0195 | 2022-11-11 17:45 | EST | 4.648 |  | 14.298 |  | 8.39 |  | 98.3 |  | 45402.1 |  | 29.41 |  | 7.87 |  | 0.61 | i | 2.45 | i | ## | c, i
61-0195 | 2022-11-11 18:00 | EST | 4.633 |  | 14.301 |  | 8.37 |  | 98 |  | 45396.3 |  | 29.41 |  | 7.87 |  | 0.53 | i | 2.11 | i | ## | c, i
61-0195 | 2022-11-11 18:15 | EST | 4.654 |  | 14.303 |  | 8.36 |  | 97.9 |  | 45419.4 |  | 29.42 |  | 7.87 |  | 0.58 | i | 2.3 | i | ## | c, i
61-0195 | 2022-11-11 18:30 | EST | 4.706 |  | 14.309 |  | 8.35 |  | 97.8 |  | 45428.1 |  | 29.43 |  | 7.86 |  | 0.62 | i | 2.46 | i | ## | c, i
61-0195 | 2022-11-11 18:45 | EST | 4.716 |  | 14.309 |  | 8.32 |  | 97.4 |  | 45460 |  | 29.45 |  | 7.86 |  | 0.53 | i | 2.13 | i | ## | c, i
61-0195 | 2022-11-11 19:00 | EST | 4.752 |  | 14.319 |  | 8.28 |  | 97 |  | 45483.4 |  | 29.47 |  | 7.86 |  | 0.47 | i | 1.85 | i | ## | c, i
61-0195 | 2022-11-11 19:15 | EST | 4.789 |  | 14.314 |  | 8.28 |  | 97.1 |  | 45491.1 |  | 29.47 |  | 7.86 |  | 0.49 | i | 1.93 | i | ## | c, i
61-0195 | 2022-11-11 19:30 | EST | 4.865 |  | 14.313 |  | 8.26 |  | 96.8 |  | 45485.5 |  | 29.47 |  | 7.86 |  | 0.53 | i | 2.1 | i | ## | c, i
61-0195 | 2022-11-11 19:45 | EST | 4.938 |  | 14.338 |  | 8.25 |  | 96.7 |  | 45502.1 |  | 29.48 |  | 7.86 |  | 0.55 | i | 2.19 | i | ## | c, i
61-0195 | 2022-11-11 20:00 | EST | 5.024 |  | 14.339 |  | 8.24 |  | 96.6 |  | 45487.4 |  | 29.47 |  | 7.86 |  | 0.59 | i | 2.34 | i | ## | c, i
61-0195 | 2022-11-11 20:15 | EST | 5.155 |  | 14.325 |  | 8.16 |  | 95.6 |  | 45532.4 |  | 29.5 |  | 7.85 |  | 0.39 | i | 1.54 | i | ## | c, i
61-0195 | 2022-11-11 20:30 | EST | 5.242 |  | 14.48 |  | 8.13 |  | 95.7 |  | 45683.9 |  | 29.62 |  | 7.85 |  | 0.39 | i | 1.56 | i | <0.1 | c, i
61-0195 | 2022-11-11 20:45 | EST | 5.297 |  | 14.488 |  | 8.14 |  | 95.8 |  | 45687 |  | 29.62 |  | 7.85 |  | 0.4 | i | 1.59 | i | ## | c, i
61-0195 | 2022-11-11 21:00 | EST | 5.346 |  | 14.515 |  | 8.16 |  | 96.1 |  | 45686.7 |  | 29.62 |  | 7.85 |  | 0.48 | i | 1.9 | i | ## | c, i
61-0195 | 2022-11-11 21:15 | EST | 5.396 |  | 14.522 |  | 8.16 |  | 96.1 |  | 45674.6 |  | 29.61 |  | 7.85 |  | 0.45 | i | 1.78 | i | ## | c, i
61-0195 | 2022-11-11 21:30 | EST | 5.423 |  | 14.529 |  | 8.17 |  | 96.2 |  | 45668.1 |  | 29.61 |  | 7.86 |  | 0.51 | i | 2.05 | i | ## | c, i
61-0195 | 2022-11-11 21:45 | EST | 5.403 |  | 14.542 |  | 8.18 |  | 96.4 |  | 45647.6 |  | 29.59 |  | 7.86 |  | 0.59 | i | 2.36 | i | ## | c, i
61-0195 | 2022-11-11 22:00 | EST | 5.407 |  | 14.554 |  | 8.19 |  | 96.5 |  | 45622.2 |  | 29.57 |  | 7.86 |  | 0.6 | i | 2.38 | i | ## | c, i
61-0195 | 2022-11-11 22:15 | EST | 5.408 |  | 14.56 |  | 8.18 |  | 96.4 |  | 45623.3 |  | 29.58 |  | 7.86 |  | 0.47 | i | 1.86 | i | ## | c, i
61-0195 | 2022-11-11 22:30 | EST | 5.438 |  | 14.569 |  | 8.17 |  | 96.3 |  | 45590 |  | 29.55 |  | 7.86 |  | 0.58 | i | 2.3 | i | ## | c, i
61-0195 | 2022-11-11 22:45 | EST | 5.407 |  | 14.583 |  | 8.18 |  | 96.4 |  | 45583.7 |  | 29.55 |  | 7.86 |  | 0.5 | i | 2 | i | ## | c, i
61-0195 | 2022-11-11 23:00 | EST | 5.405 |  | 14.59 |  | 8.17 |  | 96.4 |  | 45588.7 |  | 29.55 |  | 7.86 |  | 0.46 | i | 1.84 | i | ## | c, i
61-0195 | 2022-11-11 23:15 | EST | 5.367 |  | 14.608 |  | 8.18 |  | 96.4 |  | 45587.8 |  | 29.55 |  | 7.86 |  | 0.54 | i | 2.14 | i | ## | c, i
61-0195 | 2022-11-11 23:30 | EST | 5.32 |  | 14.61 |  | 8.17 |  | 96.4 |  | 45594.9 |  | 29.56 |  | 7.86 |  | 0.54 | i | 2.15 | i | ## | c, i
61-0195 | 2022-11-11 23:45 | EST | 5.263 |  | 14.625 |  | 8.17 |  | 96.4 |  | 45596.8 |  | 29.56 |  | 7.86 |  | 0.52 | i | 2.06 | i | ## | c, i
61-0195 | 2022-11-12 | EST | 5.185 |  | 14.629 |  | 8.16 |  | 96.3 |  | 45597.3 |  | 29.56 |  | 7.85 |  | 0.44 | i | 1.76 | i | ## | c, i
61-0195 | 2022-11-12 00:15 | EST | 5.103 |  | 14.63 |  | 8.17 |  | 96.4 |  | 45586 |  | 29.55 |  | 7.85 |  | 0.46 | i | 1.84 | i | ## | c, i
61-0195 | 2022-11-12 00:30 | EST | 5.02 |  | 14.59 |  | 8.17 |  | 96.3 |  | 45544.5 |  | 29.52 |  | 7.85 |  | 0.43 | i | 1.69 | i | ## | c, i
61-0195 | 2022-11-12 00:45 | EST | 4.911 |  | 14.525 |  | 8.25 |  | 97 |  | 45371.4 |  | 29.39 |  | 7.86 |  | 0.4 | i | 1.58 | i | ## | c, i
61-0195 | 2022-11-12 01:00 | EST | 4.874 |  | 14.522 |  | 8.28 |  | 97.3 |  | 45329.9 |  | 29.36 |  | 7.86 |  | 0.48 | i | 1.91 | i | ## | c, i
61-0195 | 2022-11-12 01:15 | EST | 4.727 |  | 14.547 |  | 8.27 |  | 97.3 |  | 45352.3 |  | 29.38 |  | 7.86 |  | 0.48 | i | 1.9 | i | <0.1 | c, i
61-0195 | 2022-11-12 01:30 | EST | 4.621 |  | 14.554 |  | 8.24 |  | 96.9 |  | 45390.1 |  | 29.41 |  | 7.86 |  | 0.42 | i | 1.67 | i | ## | c, i
61-0195 | 2022-11-12 01:45 | EST | 4.507 |  | 14.572 |  | 8.23 |  | 96.9 |  | 45403.5 |  | 29.42 |  | 7.86 |  | 0.38 | i | 1.49 | i | <0.1 | c, i
61-0195 | 2022-11-12 02:00 | EST | 4.423 |  | 14.58 |  | 8.22 |  | 96.8 |  | 45404.9 |  | 29.42 |  | 7.86 |  | 0.5 | i | 1.98 | i | ## | c, i
61-0195 | 2022-11-12 02:15 | EST | 4.352 |  | 14.638 |  | 8.21 |  | 96.8 |  | 45388.5 |  | 29.41 |  | 7.85 |  | 0.43 | i | 1.69 | i | ## | c, i
61-0195 | 2022-11-12 02:30 | EST | 4.281 |  | 14.648 |  | 8.21 |  | 96.8 |  | 45362.2 |  | 29.39 |  | 7.85 |  | 0.56 | i | 2.23 | i | ## | c, i
61-0195 | 2022-11-12 02:45 | EST | 4.257 |  | 14.671 |  | 8.21 |  | 96.9 |  | 45321.8 |  | 29.36 |  | 7.85 |  | 0.49 | i | 1.97 | i | ## | c, i
61-0195 | 2022-11-12 03:00 | EST | 4.216 |  | 14.67 |  | 8.2 |  | 96.8 |  | 45313.2 |  | 29.36 |  | 7.85 |  | 0.51 | i | 2.05 | i | ## | c, i
61-0195 | 2022-11-12 03:15 | EST | 4.208 |  | 14.706 |  | 8.22 |  | 97 |  | 45254.5 |  | 29.31 |  | 7.85 |  | 0.49 | i | 1.94 | i | ## | c, i
61-0195 | 2022-11-12 03:30 | EST | 4.215 |  | 14.775 |  | 8.23 |  | 97.3 |  | 45158.7 |  | 29.25 |  | 7.85 |  | 0.55 | i | 2.18 | i | ## | c, i
61-0195 | 2022-11-12 03:45 | EST | 4.316 |  | 14.722 |  | 8.2 |  | 96.8 |  | 45230.3 |  | 29.3 |  | 7.85 |  | 0.38 | i | 1.5 | i | ## | c, i
61-0195 | 2022-11-12 04:00 | EST | 4.365 |  | 14.77 |  | 8.23 |  | 97.2 |  | 45170.2 |  | 29.25 |  | 7.85 |  | 0.4 | i | 1.59 | i | ## | c, i
61-0195 | 2022-11-12 04:15 | EST | 4.441 |  | 14.793 |  | 8.22 |  | 97.2 |  | 45164.2 |  | 29.25 |  | 7.85 |  | 0.44 | i | 1.73 | i | <0.1 | c, i
61-0195 | 2022-11-12 04:30 | EST | 4.504 |  | 14.796 |  | 8.21 |  | 97 |  | 45182.8 |  | 29.26 |  | 7.85 |  | 0.47 | i | 1.86 | i | ## | c, i
61-0195 | 2022-11-12 04:45 | EST | 4.613 |  | 14.796 |  | 8.22 |  | 97.2 |  | 45208.6 |  | 29.28 |  | 7.85 |  | 0.46 | i | 1.82 | i | ## | c, i
61-0195 | 2022-11-12 05:00 | EST | 4.693 |  | 14.799 |  | 8.21 |  | 97.1 |  | 45240.4 |  | 29.31 |  | 7.85 |  | 0.4 | i | 1.61 | i | ## | c, i
61-0195 | 2022-11-12 05:15 | EST | 4.785 |  | 14.787 |  | 8.2 |  | 97 |  | 45282.7 |  | 29.34 |  | 7.85 |  | 0.37 | i | 1.47 | i | ## | c, i
61-0195 | 2022-11-12 05:30 | EST | 4.846 |  | 14.762 |  | 8.19 |  | 96.7 |  | 45314.8 |  | 29.36 |  | 7.85 |  | 0.44 | i | 1.74 | i | ## | c, i
61-0195 | 2022-11-12 05:45 | EST | 4.9 |  | 14.75 |  | 8.19 |  | 96.8 |  | 45343.2 |  | 29.38 |  | 7.85 |  | 0.42 | i | 1.65 | i | ## | c, i
61-0195 | 2022-11-12 06:00 | EST | 4.954 |  | 14.74 |  | 8.2 |  | 96.9 |  | 45328.5 |  | 29.37 |  | 7.85 |  | 0.42 | i | 1.68 | i | <0.1 | c, i
61-0195 | 2022-11-12 06:15 | EST | 4.992 |  | 14.742 |  | 8.19 |  | 96.8 |  | 45331.2 |  | 29.37 |  | 7.85 |  | 0.37 | i | 1.46 | i | <0.1 | c, i
61-0195 | 2022-11-12 06:30 | EST | 5.019 |  | 14.746 |  | 8.2 |  | 96.8 |  | 45325.7 |  | 29.37 |  | 7.85 |  | 0.46 | i | 1.82 | i | ## | c, i
61-0195 | 2022-11-12 06:45 | EST | 5.028 |  | 14.755 |  | 8.2 |  | 96.9 |  | 45316.7 |  | 29.36 |  | 7.86 |  | 0.38 | i | 1.5 | i | <0.1 | c, i
61-0195 | 2022-11-12 07:00 | EST | 5.046 |  | 14.77 |  | 8.2 |  | 96.9 |  | 45288.5 |  | 29.34 |  | 7.86 |  | 0.37 | i | 1.46 | i | ## | c, i
61-0195 | 2022-11-12 07:15 | EST | 5.047 |  | 14.801 |  | 8.2 |  | 96.9 |  | 45256.6 |  | 29.32 |  | 7.86 |  | 0.32 | i | 1.27 | i | <0.1 | c, i
61-0195 | 2022-11-12 07:30 | EST | 5.052 |  | 14.835 |  | 8.19 |  | 96.9 |  | 45230.4 |  | 29.3 |  | 7.85 |  | 0.39 | i | 1.54 | i | ## | c, i
61-0195 | 2022-11-12 07:45 | EST | 5.083 |  | 14.862 |  | 8.2 |  | 97 |  | 45206.4 |  | 29.28 |  | 7.85 |  | 0.32 | i | 1.27 | i | <0.1 | c, i
61-0195 | 2022-11-12 08:00 | EST | 5.129 |  | 14.869 |  | 8.18 |  | 96.9 |  | 45215.5 |  | 29.29 |  | 7.85 |  | 0.3 | i | 1.19 | i | <0.1 | c, i
61-0195 | 2022-11-12 08:15 | EST | 5.199 |  | 14.857 |  | 8.2 |  | 97 |  | 45236.2 |  | 29.3 |  | 7.86 |  | 0.33 | i | 1.31 | i | <0.1 | c, i
61-0195 | 2022-11-12 08:30 | EST | 5.268 |  | 14.85 |  | 8.19 |  | 96.9 |  | 45243.6 |  | 29.31 |  | 7.86 |  | 0.38 | i | 1.5 | i | ## | c, i
61-0195 | 2022-11-12 08:45 | EST | 5.355 |  | 14.829 |  | 8.2 |  | 97 |  | 45257.5 |  | 29.32 |  | 7.86 |  | 0.33 | i | 1.29 | i | ## | c, i
61-0195 | 2022-11-12 09:00 | EST | 5.41 |  | 14.845 |  | 8.18 |  | 96.8 |  | 45392.4 |  | 29.42 |  | 7.85 |  | 0.34 | i | 1.36 | i | <0.1 | c, i
61-0195 | 2022-11-12 09:15 | EST | 5.44 |  | 15.014 |  | 8.13 |  | 96.6 |  | 45514 |  | 29.51 |  | 7.85 |  | 0.33 | i | 1.32 | i | <0.1 | c, i
61-0195 | 2022-11-12 09:30 | EST | 5.448 |  | 15.02 |  | 8.14 |  | 96.7 |  | 45494.9 |  | 29.49 |  | 7.86 |  | 0.39 | i | 1.53 | i | ## | c, i
61-0195 | 2022-11-12 09:45 | EST | 5.434 |  | 15.037 |  | 8.12 |  | 96.5 |  | 45516 |  | 29.51 |  | 7.85 |  | 0.4 | i | 1.59 | i | <0.1 | c, i
61-0195 | 2022-11-12 10:00 | EST | 5.407 |  | 15.026 |  | 8.13 |  | 96.6 |  | 45502.7 |  | 29.5 |  | 7.85 |  | 0.42 | i | 1.69 | i | ## | c, i
61-0195 | 2022-11-12 10:15 | EST | 5.371 |  | 15.023 |  | 8.13 |  | 96.6 |  | 45494.7 |  | 29.49 |  | 7.86 |  | 0.36 | i | 1.44 | i | ## | c, i
61-0195 | 2022-11-12 10:30 | EST | 5.341 |  | 15.021 |  | 8.14 |  | 96.7 |  | 45489.5 |  | 29.49 |  | 7.86 |  | 0.26 | i | 1.04 | i | <0.1 | c, i
61-0195 | 2022-11-12 10:45 | EST | 5.275 |  | 15.021 |  | 8.12 |  | 96.5 |  | 45494.5 |  | 29.49 |  | 7.85 |  | 0.28 | i | 1.11 | i | <0.1 | c, i
61-0195 | 2022-11-12 11:00 | EST | 5.226 |  | 14.975 |  | 8.14 |  | 96.7 |  | 45426.7 |  | 29.44 |  | 7.85 |  | 0.3 | i | 1.21 | i | <0.1 | c, i
61-0195 | 2022-11-12 11:15 | EST | 5.172 |  | 14.942 |  | 8.13 |  | 96.5 |  | 45438.2 |  | 29.45 |  | 7.85 |  | 0.32 | i | 1.26 | i | <0.1 | c, i
61-0195 | 2022-11-12 11:30 | EST | 5.117 |  | 14.954 |  | 8.14 |  | 96.6 |  | 45386.4 |  | 29.41 |  | 7.85 |  | 0.25 | i | 0.99 | i | <0.1 | c, i
61-0195 | 2022-11-12 11:45 | EST | 5.049 |  | 14.944 |  | 8.14 |  | 96.5 |  | 45260.2 |  | 29.32 |  | 7.85 |  | 0.24 | i | 0.93 | i | <0.1 | c, i
61-0195 | 2022-11-12 12:00 | EST | 4.985 |  | 15.005 |  | 8.12 |  | 96.5 |  | 45447.6 |  | 29.46 |  | 7.85 |  | 0.29 | i | 1.16 | i | <0.1 | c, i
61-0195 | 2022-11-12 12:15 | EST | 4.903 |  | 14.973 |  | 8.12 |  | 96.3 |  | 45406.8 |  | 29.43 |  | 7.85 |  | 0.23 | i | 0.9 | i | <0.1 | c, i
61-0195 | 2022-11-12 12:30 | EST | 4.807 |  | 14.962 |  | 8.06 |  | 95.7 |  | 45494.1 |  | 29.49 |  | 7.85 |  | 0.48 | i | 1.91 | i | <0.1 | c, i
61-0195 | 2022-11-12 12:45 | EST | 4.721 |  | 14.954 |  | 8.07 |  | 96 |  | 45782.8 |  | 29.7 |  | 7.85 |  | 0.27 | i | 1.08 | i | <0.1 | c, i
61-0195 | 2022-11-12 13:00 | EST | 4.636 |  | 14.974 |  | 8.1 |  | 96.3 |  | 45831.5 |  | 29.73 |  | 7.86 |  | 0.28 | i | 1.12 | i | <0.1 | c, i
61-0195 | 2022-11-12 13:15 | EST | 4.558 |  | 14.979 |  | 8.09 |  | 96.2 |  | 45840.8 |  | 29.74 |  | 7.86 |  | 0.13 | i | 0.52 | i | <0.1 | c, i
61-0195 | 2022-11-12 13:30 | EST | 4.478 |  | 14.99 |  | 8.08 |  | 96.1 |  | 45828.8 |  | 29.73 |  | 7.86 |  | 0.24 | i | 0.96 | i | <0.1 | c, i
61-0195 | 2022-11-12 13:45 | EST | 4.428 |  | 15.015 |  | 8.11 |  | 96.6 |  | 45896.9 |  | 29.78 |  | 7.86 |  | 0.31 | i | 1.23 | i | <0.1 | c, i
61-0195 | 2022-11-12 14:00 | EST | 4.382 |  | 15.022 |  | 8.1 |  | 96.5 |  | 45936.7 |  | 29.81 |  | 7.86 |  | 0.37 | i | 1.48 | i | <0.1 | c, i
61-0195 | 2022-11-12 14:15 | EST | 4.317 |  | 15.02 |  | 8.11 |  | 96.7 |  | 45963.1 |  | 29.83 |  | 7.86 |  | 0.4 | i | 1.59 | i | ## | c, i
61-0195 | 2022-11-12 14:30 | EST | 4.266 |  | 15.038 |  | 8.14 |  | 97.1 |  | 45978.4 |  | 29.84 |  | 7.87 |  | 0.52 | i | 2.08 | i | ## | c, i
61-0195 | 2022-11-12 14:45 | EST | 4.239 |  | 15.04 |  | 8.12 |  | 96.8 |  | 46004.1 |  | 29.86 |  | 7.87 |  | 0.46 | i | 1.85 | i | ## | c, i
61-0195 | 2022-11-12 15:00 | EST | 4.197 |  | 15.016 |  | 8.1 |  | 96.6 |  | 46120.3 |  | 29.94 |  | 7.87 |  | 0.52 | i | 2.08 | i | ## | c, i
61-0195 | 2022-11-12 15:15 | EST | 4.176 |  | 15.007 |  | 8.07 |  | 96.2 |  | 46159.9 |  | 29.97 |  | 7.86 |  | 0.64 | i | 2.54 | i | ## | c, i
61-0195 | 2022-11-12 15:30 | EST | 4.186 |  | 15.02 |  | 8.09 |  | 96.5 |  | 46158.5 |  | 29.97 |  | 7.87 |  | 0.71 | i | 2.86 | i | ## | c, i
61-0195 | 2022-11-12 15:45 | EST | 4.194 |  | 15.016 |  | 8.07 |  | 96.2 |  | 46180.6 |  | 29.99 |  | 7.87 |  | 1.09 | i | 4.36 | i | ## | c, i
61-0195 | 2022-11-12 16:00 | EST | 4.203 |  | 15.054 |  | 8.1 |  | 96.6 |  | 46109.3 |  | 29.94 |  | 7.87 |  | 1.03 | i | 4.12 | i | ## | c, i
61-0195 | 2022-11-12 16:15 | EST | 4.223 |  | 15.033 |  | 8.06 |  | 96.1 |  | 46165.2 |  | 29.98 |  | 7.87 |  | 1.12 | i | 4.5 | i | ## | c, i
61-0195 | 2022-11-12 16:30 | EST | 4.234 |  | 15.039 |  | 8.04 |  | 96 |  | 46149.9 |  | 29.97 |  | 7.86 |  | 0.87 | i | 3.46 | i | ## | c, i
61-0195 | 2022-11-12 16:45 | EST | 4.242 |  | 15.043 |  | 8.03 |  | 95.8 |  | 46148.4 |  | 29.96 |  | 7.86 |  | 1.03 | i | 4.11 | i | ## | c, i
61-0195 | 2022-11-12 17:00 | EST | 4.262 |  | 15.039 |  | 8.03 |  | 95.8 |  | 46162.3 |  | 29.97 |  | 7.86 |  | 1.34 | i | 5.36 | i | ## | c, i
61-0195 | 2022-11-12 17:15 | EST | 4.281 |  | 15.042 |  | 8.02 |  | 95.7 |  | 46155.8 |  | 29.97 |  | 7.86 |  | 1.13 | i | 4.51 | i | ## | c, i
61-0195 | 2022-11-12 17:30 | EST | 4.297 |  | 15.055 |  | 8.02 |  | 95.7 |  | 46129.4 |  | 29.95 |  | 7.86 |  | 1.11 | i | 4.43 | i | ## | c, i
61-0195 | 2022-11-12 17:45 | EST | 4.315 |  | 15.059 |  | 8.03 |  | 95.8 |  | 46124 |  | 29.95 |  | 7.86 |  | 1.16 | i | 4.66 | i | ## | c, i
61-0195 | 2022-11-12 18:00 | EST | 4.329 |  | 15.057 |  | 8.03 |  | 95.8 |  | 46123.3 |  | 29.95 |  | 7.86 |  | 1.33 | i | 5.31 | i | ## | c, i
61-0195 | 2022-11-12 18:15 | EST | 4.356 |  | 15.053 |  | 7.99 |  | 95.3 |  | 46142.6 |  | 29.96 |  | 7.86 |  | 1.41 | i | 5.66 | i | ## | c, i
61-0195 | 2022-11-12 18:30 | EST | 4.367 |  | 15.054 |  | 7.97 |  | 95 |  | 46138.9 |  | 29.96 |  | 7.86 |  | 1.41 | i | 5.64 | i | ## | c, i
61-0195 | 2022-11-12 18:45 | EST | 4.412 |  | 15.056 |  | 7.99 |  | 95.3 |  | 46136.3 |  | 29.96 |  | 7.86 |  | 1.5 | i | 6 | i | ## | c, i
61-0195 | 2022-11-12 19:00 | EST | 4.442 |  | 15.045 |  | 7.96 |  | 95 |  | 46155.5 |  | 29.97 |  | 7.86 |  | 1.23 | i | 4.93 | i | ## | c, i
61-0195 | 2022-11-12 19:15 | EST | 4.484 |  | 15.05 |  | 7.99 |  | 95.3 |  | 46151.3 |  | 29.97 |  | 7.86 |  | 1.34 | i | 5.37 | i | ## | c, i
61-0195 | 2022-11-12 19:30 | EST | 4.543 |  | 15.048 |  | 7.97 |  | 95.1 |  | 46158.7 |  | 29.97 |  | 7.86 |  | 1.54 | i | 6.17 | i | ## | c, i
61-0195 | 2022-11-12 19:45 | EST | 4.592 |  | 15.047 |  | 7.98 |  | 95.2 |  | 46161.4 |  | 29.97 |  | 7.86 |  | 1.63 | i | 6.55 | i | ## | c, i
61-0195 | 2022-11-12 20:00 | EST | 4.629 |  | 15.049 |  | 7.98 |  | 95.2 |  | 46161 |  | 29.97 |  | 7.86 |  | 1.28 | i | 5.15 | i | ## | c, i
61-0195 | 2022-11-12 20:15 | EST | 4.664 |  | 15.05 |  | 7.98 |  | 95.2 |  | 46157.2 |  | 29.97 |  | 7.86 |  | 1.37 | i | 5.49 | i | ## | c, i
61-0195 | 2022-11-12 20:30 | EST | 4.719 |  | 15.061 |  | 7.97 |  | 95.1 |  | 46136.5 |  | 29.96 |  | 7.86 |  | 1.23 | i | 4.93 | i | ## | c, i
61-0195 | 2022-11-12 20:45 | EST | 4.783 |  | 15.07 |  | 7.98 |  | 95.2 |  | 46119.6 |  | 29.94 |  | 7.86 |  | 1.79 | i | 7.16 | i | ## | c, i
61-0195 | 2022-11-12 21:00 | EST | 4.823 |  | 15.086 |  | 7.98 |  | 95.3 |  | 46087.7 |  | 29.92 |  | 7.86 |  | 1.13 | i | 4.54 | i | ## | c, i
61-0195 | 2022-11-12 21:15 | EST | 4.889 |  | 15.084 |  | 7.97 |  | 95.1 |  | 46092.7 |  | 29.92 |  | 7.86 |  | 1.49 | i | 5.99 | i | ## | c, i
61-0195 | 2022-11-12 21:30 | EST | 4.957 |  | 15.089 |  | 7.93 |  | 94.7 |  | 46084.2 |  | 29.92 |  | 7.86 |  | 0.78 | i | 3.14 | i | ## | c, i
61-0195 | 2022-11-12 21:45 | EST | 4.986 |  | 15.088 |  | 7.91 |  | 94.4 |  | 46090.9 |  | 29.92 |  | 7.85 |  | 0.82 | i | 3.3 | i | ## | c, i
61-0195 | 2022-11-12 22:00 | EST | 5.025 |  | 15.095 |  | 7.9 |  | 94.3 |  | 46081.3 |  | 29.92 |  | 7.85 |  | 0.93 | i | 3.71 | i | ## | c, i
61-0195 | 2022-11-12 22:15 | EST | 5.047 |  | 15.106 |  | 7.91 |  | 94.5 |  | 46058.2 |  | 29.9 |  | 7.86 |  | 1.03 | i | 4.12 | i | ## | c, i
61-0195 | 2022-11-12 22:30 | EST | 5.044 |  | 15.106 |  | 7.91 |  | 94.5 |  | 46065.7 |  | 29.91 |  | 7.85 |  | 0.9 | i | 3.59 | i | ## | c, i
61-0195 | 2022-11-12 22:45 | EST | 5.035 |  | 15.114 |  | 7.91 |  | 94.5 |  | 46053.8 |  | 29.9 |  | 7.85 |  | 0.93 | i | 3.71 | i | ## | c, i
61-0195 | 2022-11-12 23:00 | EST | 5.022 |  | 15.104 |  | 7.89 |  | 94.2 |  | 46076.2 |  | 29.91 |  | 7.85 |  | 0.97 | i | 3.89 | i | ## | c, i
61-0195 | 2022-11-12 23:15 | EST | 5 |  | 15.111 |  | 7.91 |  | 94.5 |  | 46064.1 |  | 29.9 |  | 7.85 |  | 1.04 | i | 4.18 | i | ## | c, i
61-0195 | 2022-11-12 23:30 | EST | 4.973 |  | 15.078 |  | 7.85 |  | 93.7 |  | 46098.1 |  | 29.93 |  | 7.85 |  | 0.9 | i | 3.59 | i | ## | c, i
61-0195 | 2022-11-12 23:45 | EST | 4.938 |  | 15.097 |  | 7.88 |  | 94.1 |  | 46071.5 |  | 29.91 |  | 7.85 |  | 1.03 | i | 4.12 | i | ## | c, i
61-0195 | 2022-11-13 | EST | 4.894 |  | 15.097 |  | 7.89 |  | 94.1 |  | 46067.3 |  | 29.91 |  | 7.85 |  | 1.46 | i | 5.85 | i | ## | c, i
61-0195 | 2022-11-13 00:15 | EST | 4.84 |  | 15.108 |  | 7.91 |  | 94.4 |  | 46043.9 |  | 29.89 |  | 7.85 |  | 1.07 | i | 4.28 | i | ## | c, i
61-0195 | 2022-11-13 00:30 | EST | 4.786 |  | 15.131 |  | 7.93 |  | 94.7 |  | 46016.3 |  | 29.87 |  | 7.85 |  | 0.93 | i | 3.72 | i | ## | c, i
61-0195 | 2022-11-13 00:45 | EST | 4.729 |  | 15.157 |  | 7.96 |  | 95 |  | 45966.7 |  | 29.84 |  | 7.86 |  | 1.03 | i | 4.14 | i | ## | c, i
61-0195 | 2022-11-13 01:00 | EST | 4.66 |  | 15.148 |  | 7.94 |  | 94.8 |  | 45978.6 |  | 29.84 |  | 7.85 |  | 0.85 | i | 3.42 | i | ## | c, i
61-0195 | 2022-11-13 01:15 | EST | 4.595 |  | 15.131 |  | 7.89 |  | 94.2 |  | 45991.5 |  | 29.85 |  | 7.85 |  | 0.94 | i | 3.77 | i | ## | c, i
61-0195 | 2022-11-13 01:30 | EST | 4.536 |  | 15.152 |  | 7.94 |  | 94.8 |  | 45969.3 |  | 29.84 |  | 7.85 |  | 1.05 | i | 4.22 | i | ## | c, i
61-0195 | 2022-11-13 01:45 | EST | 4.472 |  | 15.147 |  | 7.93 |  | 94.7 |  | 45980.2 |  | 29.85 |  | 7.85 |  | 1.68 | i | 6.72 | i | ## | c, i
61-0195 | 2022-11-13 02:00 | EST | 4.409 |  | 15.154 |  | 7.93 |  | 94.8 |  | 45959.8 |  | 29.83 |  | 7.85 |  | 0.98 | i | 3.94 | i | ## | c, i
61-0195 | 2022-11-13 02:15 | EST | 4.357 |  | 15.114 |  | 7.85 |  | 93.7 |  | 46034.6 |  | 29.88 |  | 7.85 |  | 1 | i | 3.99 | i | ## | c, i
61-0195 | 2022-11-13 02:30 | EST | 4.315 |  | 15.126 |  | 7.89 |  | 94.2 |  | 46010 |  | 29.87 |  | 7.85 |  | 0.96 | i | 3.86 | i | ## | c, i
61-0195 | 2022-11-13 02:45 | EST | 4.275 |  | 15.129 |  | 7.9 |  | 94.4 |  | 46007.1 |  | 29.86 |  | 7.85 |  | 1.17 | i | 4.69 | i | ## | c, i
61-0195 | 2022-11-13 03:00 | EST | 4.25 |  | 15.127 |  | 7.91 |  | 94.5 |  | 46009.9 |  | 29.87 |  | 7.85 |  | 1.09 | i | 4.35 | i | ## | c, i
61-0195 | 2022-11-13 03:15 | EST | 4.227 |  | 15.116 |  | 7.9 |  | 94.3 |  | 46029.8 |  | 29.88 |  | 7.85 |  | 0.88 | i | 3.53 | i | ## | c, i
61-0195 | 2022-11-13 03:30 | EST | 4.211 |  | 15.196 |  | 7.94 |  | 94.9 |  | 45792.8 |  | 29.71 |  | 7.85 |  | 0.89 | i | 3.56 | i | ## | c, i
61-0195 | 2022-11-13 03:45 | EST | 4.2 |  | 15.109 |  | 7.77 |  | 92.8 |  | 46050.9 |  | 29.9 |  | 7.84 |  | 0.58 | i | 2.31 | i | ## | c, i
61-0195 | 2022-11-13 04:00 | EST | 4.209 |  | 15.107 |  | 7.68 |  | 91.7 |  | 46059.2 |  | 29.9 |  | 7.84 |  | 0.47 | i | 1.88 | i | ## | c, i
61-0195 | 2022-11-13 04:15 | EST | 4.236 |  | 15.105 |  | 7.66 |  | 91.4 |  | 46061.4 |  | 29.9 |  | 7.83 |  | 0.39 | i | 1.55 | i | ## | c, i
61-0195 | 2022-11-13 04:30 | EST | 4.261 |  | 15.107 |  | 7.65 |  | 91.4 |  | 46053.9 |  | 29.9 |  | 7.83 |  | 0.47 | i | 1.89 | i | ## | c, i
61-0195 | 2022-11-13 04:45 | EST | 4.309 |  | 15.11 |  | 7.62 |  | 91 |  | 46046.4 |  | 29.89 |  | 7.83 |  | 0.37 | i | 1.47 | i | ## | c, i
61-0195 | 2022-11-13 05:00 | EST | 4.36 |  | 15.106 |  | 7.61 |  | 90.8 |  | 46048.3 |  | 29.89 |  | 7.83 |  | 0.4 | i | 1.59 | i | ## | c, i
61-0195 | 2022-11-13 05:15 | EST | 4.407 |  | 15.099 |  | 7.62 |  | 91 |  | 46050.1 |  | 29.89 |  | 7.83 |  | 0.28 | i | 1.1 | i | <0.1 | c, i
61-0195 | 2022-11-13 05:30 | EST | 4.463 |  | 15.097 |  | 7.61 |  | 90.8 |  | 46044.7 |  | 29.89 |  | 7.83 |  | 0.3 | i | 1.17 | i | <0.1 | c, i
61-0195 | 2022-11-13 05:45 | EST | 4.513 |  | 15.098 |  | 7.55 |  | 90.1 |  | 46045.2 |  | 29.89 |  | 7.83 |  | 0.28 | i | 1.12 | i | <0.1 | c, i
61-0195 | 2022-11-13 06:00 | EST | 4.563 |  | 15.098 |  | 7.51 |  | 89.7 |  | 46049.4 |  | 29.89 |  | 7.82 |  | 0.25 | i | 0.97 | i | <0.1 | c, i
61-0195 | 2022-11-13 06:15 | EST | 4.587 |  | 15.096 |  | 7.52 |  | 89.8 |  | 46050.4 |  | 29.89 |  | 7.82 |  | 0.26 | i | 1.03 | i | <0.1 | c, i
61-0195 | 2022-11-13 06:30 | EST | 4.613 |  | 15.095 |  | 7.52 |  | 89.8 |  | 46050.9 |  | 29.9 |  | 7.82 |  | 0.77 | i | 3.07 | i | ## | c, i
61-0195 | 2022-11-13 06:45 | EST | 4.646 |  | 15.094 |  | 7.54 |  | 89.9 |  | 46051.7 |  | 29.9 |  | 7.83 |  | 0.47 | i | 1.86 | i | ## | c, i
61-0195 | 2022-11-13 07:00 | EST | 4.679 |  | 15.093 |  | 7.54 |  | 90 |  | 46051.8 |  | 29.9 |  | 7.83 |  | 0.27 | i | 1.07 | i | <0.1 | c, i
61-0195 | 2022-11-13 07:15 | EST | 4.709 |  | 15.092 |  | 7.55 |  | 90.1 |  | 46051.2 |  | 29.9 |  | 7.83 |  | 0.29 | i | 1.14 | i | ## | c, i
61-0195 | 2022-11-13 07:30 | EST | 4.746 |  | 15.093 |  | 7.52 |  | 89.7 |  | 46052.1 |  | 29.9 |  | 7.83 |  | 0.21 | i | 0.82 | i | <0.1 | c, i
61-0195 | 2022-11-13 07:45 | EST | 4.768 |  | 15.092 |  | 7.48 |  | 89.3 |  | 46050.8 |  | 29.89 |  | 7.82 |  | 0.35 | i | 1.37 | i | ## | c, i
61-0195 | 2022-11-13 08:00 | EST | 4.782 |  | 15.091 |  | 7.51 |  | 89.7 |  | 46054.9 |  | 29.9 |  | 7.82 |  | 0.19 | i | 0.75 | i | <0.1 | c, i
61-0195 | 2022-11-13 08:15 | EST | 4.815 |  | 15.088 |  | 7.53 |  | 89.9 |  | 46059.3 |  | 29.9 |  | 7.82 |  | 0.21 | i | 0.81 | i | <0.1 | c, i
61-0195 | 2022-11-13 08:30 | EST | 4.822 |  | 15.088 |  | 7.51 |  | 89.6 |  | 46057.8 |  | 29.9 |  | 7.82 |  | 0.17 | i | 0.66 | i | <0.1 | c, i
61-0195 | 2022-11-13 08:45 | EST | 4.854 |  | 15.09 |  | 7.51 |  | 89.6 |  | 46054.6 |  | 29.9 |  | 7.82 |  | 0.75 | i | 3.01 | i | ## | c, i
61-0195 | 2022-11-13 09:00 | EST | 4.887 |  | 15.095 |  | 7.47 |  | 89.2 |  | 46070.3 |  | 29.91 |  | 7.82 |  | 0.13 | i | 0.52 | i | <0.1 | c, i
61-0195 | 2022-11-13 09:15 | EST | 4.946 |  | 15.099 |  | 7.47 |  | 89.2 |  | 46075.2 |  | 29.91 |  | 7.82 |  | <0.1 | i | <0.5 | i | ## | c, i
61-0195 | 2022-11-13 09:30 | EST | 4.996 |  | 15.104 |  | 7.49 |  | 89.4 |  | 46082.7 |  | 29.92 |  | 7.82 |  | 0.12 | i | <0.5 | i | <0.1 | c, i
61-0195 | 2022-11-13 09:45 | EST | 5.047 |  | 15.115 |  | 7.51 |  | 89.7 |  | 46086.7 |  | 29.92 |  | 7.82 |  | 0.13 | i | <0.5 | i | <0.1 | c, i
61-0195 | 2022-11-13 10:00 | EST | 5.116 |  | 15.126 |  | 7.55 |  | 90.1 |  | 46101 |  | 29.93 |  | 7.82 |  | <0.1 | i | <0.5 | i | ## | c, i
61-0195 | 2022-11-13 10:15 | EST | 5.161 |  | 15.135 |  | 7.59 |  | 90.7 |  | 46112 |  | 29.94 |  | 7.83 |  | 0.17 | i | 0.66 | i | <0.1 | c, i
61-0195 | 2022-11-13 10:30 | EST | 5.213 |  | 15.144 |  | 7.62 |  | 91.1 |  | 46111.7 |  | 29.94 |  | 7.83 |  | <0.1 | i | <0.5 | i | ## | c, i
61-0195 | 2022-11-13 10:45 | EST | 5.261 |  | 15.161 |  | 7.67 |  | 91.6 |  | 46090.5 |  | 29.92 |  | 7.83 |  | <0.1 | i | <0.5 | i | ## | c, i
61-0195 | 2022-11-13 11:00 | EST | 5.286 |  | 15.176 |  | 7.69 |  | 91.9 |  | 46060.6 |  | 29.9 |  | 7.84 |  | <0.1 | i | <0.5 | i | ## | c, i
61-0195 | 2022-11-13 11:15 | EST | 5.302 |  | 15.183 |  | 7.69 |  | 91.9 |  | 46044.8 |  | 29.89 |  | 7.83 |  | <0.1 | i | <0.5 | i | <0.1 | c, i
61-0195 | 2022-11-13 11:30 | EST | 5.302 |  | 15.188 |  | 7.7 |  | 92 |  | 46042.1 |  | 29.89 |  | 7.83 |  | 0.13 | i | <0.5 | i | ## | c, i
61-0195 | 2022-11-13 11:45 | EST | 5.277 |  | 15.189 |  | 7.68 |  | 91.8 |  | 46038.1 |  | 29.89 |  | 7.83 |  | 0.1 | i | <0.5 | i | <0.1 | c, i
61-0195 | 2022-11-13 12:00 | EST | 5.243 |  | 15.187 |  | 7.71 |  | 92.2 |  | 46033 |  | 29.88 |  | 7.84 |  | <0.1 | i | <0.5 | i | <0.1 | c, i
61-0195 | 2022-11-13 12:15 | EST | 5.187 |  | 15.182 |  | 7.71 |  | 92.2 |  | 46036.6 |  | 29.89 |  | 7.84 |  | 0.34 | i | 1.37 | i | <0.1 | c, i
61-0195 | 2022-11-13 12:30 | EST | 5.112 |  | 15.187 |  | 7.68 |  | 91.9 |  | 46031.6 |  | 29.88 |  | 7.84 |  | 0.14 | i | 0.53 | i | <0.1 | c, i
61-0195 | 2022-11-13 12:45 | EST | 5.027 |  | 15.193 |  | 7.64 |  | 91.4 |  | 46035.7 |  | 29.89 |  | 7.83 |  | 0.14 | i | 0.56 | i | <0.1 | c, i
61-0195 | 2022-11-13 13:00 | EST | 4.944 |  | 15.193 |  | 7.61 |  | 91.1 |  | 46047.3 |  | 29.89 |  | 7.83 |  | 0.11 | i | <0.5 | i | ## | c, i
61-0195 | 2022-11-13 13:15 | EST | 4.875 |  | 15.191 |  | 7.61 |  | 91 |  | 46047.3 |  | 29.89 |  | 7.83 |  | 0.14 | i | 0.53 | i | ## | c, i
61-0195 | 2022-11-13 13:30 | EST | 4.781 |  | 15.191 |  | 7.6 |  | 90.9 |  | 46045.1 |  | 29.89 |  | 7.83 |  | <0.1 | i | <0.5 | i | <0.1 | c, i
61-0195 | 2022-11-13 13:45 | EST | 4.683 |  | 15.191 |  | 7.6 |  | 90.9 |  | 46041.2 |  | 29.89 |  | 7.83 |  | 0.1 | i | <0.5 | i | ## | c, i
61-0195 | 2022-11-13 14:00 | EST | 4.571 |  | 15.188 |  | 7.6 |  | 90.8 |  | 46043.9 |  | 29.89 |  | 7.83 |  | 0.13 | i | 0.51 | i | ## | c, i
61-0195 | 2022-11-13 14:15 | EST | 4.474 |  | 15.188 |  | 7.6 |  | 90.9 |  | 46042.1 |  | 29.89 |  | 7.83 |  | 0.25 | i | 0.99 | i | <0.1 | c, i
61-0195 | 2022-11-13 14:30 | EST | 4.414 |  | 15.192 |  | 7.59 |  | 90.8 |  | 46030.5 |  | 29.88 |  | 7.83 |  | 0.45 | i | 1.79 | i | <0.1 | c, i
61-0195 | 2022-11-13 14:45 | EST | 4.335 |  | 15.195 |  | 7.58 |  | 90.6 |  | 46028.7 |  | 29.88 |  | 7.83 |  | 0.13 | i | <0.5 | i | ## | c, i
61-0195 | 2022-11-13 15:00 | EST | 4.283 |  | 15.122 |  | 7.44 |  | 88.9 |  | 46213 |  | 30.01 |  | 7.82 |  | 0.23 | i | 0.89 | i | ## | c, i
61-0195 | 2022-11-13 15:15 | EST | 4.251 |  | 15.097 |  | 7.45 |  | 89 |  | 46301.9 |  | 30.08 |  | 7.82 |  | 0.2 | i | 0.8 | i | <0.1 | c, i
61-0195 | 2022-11-13 15:30 | EST | 4.211 |  | 15.081 |  | 7.52 |  | 89.8 |  | 46366.6 |  | 30.12 |  | 7.83 |  | 0.18 | i | 0.69 | i | ## | c, i
61-0195 | 2022-11-13 15:45 | EST | 4.218 |  | 15.077 |  | 7.55 |  | 90.2 |  | 46394.3 |  | 30.14 |  | 7.83 |  | 0.1 | i | <0.5 | i | ## | c, i
61-0195 | 2022-11-13 16:00 | EST | 4.224 |  | 15.072 |  | 7.61 |  | 90.9 |  | 46414 |  | 30.16 |  | 7.83 |  | 0.1 | i | <0.5 | i | ## | c, i
61-0195 | 2022-11-13 16:15 | EST | 4.266 |  | 15.07 |  | 7.62 |  | 91.1 |  | 46425.3 |  | 30.16 |  | 7.84 |  | <0.1 | i | <0.5 | i | ## | c, i
61-0195 | 2022-11-13 16:30 | EST | 4.325 |  | 15.065 |  | 7.63 |  | 91.2 |  | 46463.2 |  | 30.19 |  | 7.84 |  | 0.1 | i | <0.5 | i | <0.1 | c, i
61-0195 | 2022-11-13 16:45 | EST | 4.377 |  | 15.062 |  | 7.64 |  | 91.3 |  | 46485.4 |  | 30.21 |  | 7.84 |  | 0.1 | i | <0.5 | i | ## | c, i
61-0195 | 2022-11-13 17:00 | EST | 4.411 |  | 15.06 |  | 7.62 |  | 91 |  | 46505.9 |  | 30.22 |  | 7.84 |  | 0.13 | i | <0.5 | i | ## | c, i
61-0195 | 2022-11-13 17:15 | EST | 4.439 |  | 15.059 |  | 7.6 |  | 90.9 |  | 46506 |  | 30.22 |  | 7.84 |  | 0.16 | i | 0.63 | i | <0.1 | c, i
61-0195 | 2022-11-13 17:30 | EST | 4.46 |  | 15.059 |  | 7.59 |  | 90.7 |  | 46519 |  | 30.23 |  | 7.84 |  | 0.13 | i | 0.5 | i | <0.1 | c, i
61-0195 | 2022-11-13 17:45 | EST | 4.468 |  | 15.058 |  | 7.59 |  | 90.7 |  | 46518.7 |  | 30.23 |  | 7.83 |  | 0.31 | i | 1.22 | i | ## | c, i
61-0195 | 2022-11-13 18:00 | EST | 4.458 |  | 15.037 |  | 7.65 |  | 91.4 |  | 46430.3 |  | 30.17 |  | 7.84 |  | 0.21 | i | 0.84 | i | <0.1 | c, i
61-0195 | 2022-11-13 18:15 | EST | 4.468 |  | 14.956 |  | 7.83 |  | 93 |  | 45531.1 |  | 29.52 |  | 7.84 |  | 0.27 | i | 1.05 | i | <0.1 | c, i
61-0195 | 2022-11-13 18:30 | EST | 4.475 |  | 14.948 |  | 7.74 |  | 92 |  | 45834.3 |  | 29.74 |  | 7.84 |  | 0.26 | i | 1.01 | i | <0.1 | c, i
61-0195 | 2022-11-13 18:45 | EST | 4.471 |  | 15.064 |  | 7.54 |  | 90.1 |  | 46521.9 |  | 30.23 |  | 7.83 |  | 0.14 | i | 0.54 | i | <0.1 | c, i
61-0195 | 2022-11-13 19:00 | EST | 4.459 |  | 15.063 |  | 7.53 |  | 90 |  | 46561.3 |  | 30.26 |  | 7.83 |  | 0.19 | i | 0.76 | i | <0.1 | c, i
61-0195 | 2022-11-13 19:15 | EST | 4.44 |  | 15.064 |  | 7.52 |  | 89.9 |  | 46585.2 |  | 30.28 |  | 7.83 |  | 0.14 | i | 0.54 | i | <0.1 | c, i
61-0195 | 2022-11-13 19:30 | EST | 4.413 |  | 15.063 |  | 7.53 |  | 90 |  | 46599.5 |  | 30.29 |  | 7.83 |  | 0.18 | i | 0.69 | i | <0.1 | c, i
61-0195 | 2022-11-13 19:45 | EST | 4.393 |  | 15.057 |  | 7.52 |  | 90 |  | 46611.3 |  | 30.3 |  | 7.83 |  | 0.2 | i | 0.78 | i | <0.1 | c, i
61-0195 | 2022-11-13 20:00 | EST | 4.384 |  | 15.053 |  | 7.53 |  | 90 |  | 46614 |  | 30.3 |  | 7.83 |  | 0.16 | i | 0.62 | i | <0.1 | c, i
61-0195 | 2022-11-13 20:15 | EST | 4.383 |  | 15.044 |  | 7.58 |  | 90.6 |  | 46669.8 |  | 30.34 |  | 7.84 |  | 0.18 | i | 0.72 | i | <0.1 | c, i
61-0195 | 2022-11-13 20:30 | EST | 4.408 |  | 15.033 |  | 7.61 |  | 91 |  | 46732.7 |  | 30.39 |  | 7.84 |  | 0.12 | i | <0.5 | i | <0.1 | c, i
61-0195 | 2022-11-13 20:45 | EST | 4.444 |  | 15.017 |  | 7.61 |  | 90.9 |  | 46798.9 |  | 30.43 |  | 7.84 |  | 0.19 | i | 0.74 | i | <0.1 | c, i
61-0195 | 2022-11-13 21:00 | EST | 4.503 |  | 15.007 |  | 7.6 |  | 90.8 |  | 46833.2 |  | 30.46 |  | 7.84 |  | 0.17 | i | 0.66 | i | <0.1 | c, i
61-0195 | 2022-11-13 21:15 | EST | 4.566 |  | 14.995 |  | 7.59 |  | 90.8 |  | 46849.3 |  | 30.47 |  | 7.84 |  | 0.31 | i | 1.23 | i | ## | c, i
61-0195 | 2022-11-13 21:30 | EST | 4.624 |  | 14.972 |  | 7.6 |  | 90.7 |  | 46779.3 |  | 30.42 |  | 7.84 |  | 0.27 | i | 1.07 | i | <0.1 | c, i
61-0195 | 2022-11-13 21:45 | EST | 4.691 |  | 14.872 |  | 7.67 |  | 91.3 |  | 46362 |  | 30.12 |  | 7.84 |  | 0.27 | i | 1.08 | i | ## | c, i
61-0195 | 2022-11-13 22:00 | EST | 4.761 |  | 14.769 |  | 7.78 |  | 92.2 |  | 46019.2 |  | 29.87 |  | 7.84 |  | 0.31 | i | 1.22 | i | <0.1 | c, i
61-0195 | 2022-11-13 22:15 | EST | 4.843 |  | 14.779 |  | 7.78 |  | 92.3 |  | 46130.9 |  | 29.95 |  | 7.84 |  | 0.24 | i | 0.95 | i | <0.1 | c, i
61-0195 | 2022-11-13 22:30 | EST | 4.917 |  | 14.814 |  | 7.77 |  | 92.5 |  | 46670.5 |  | 30.34 |  | 7.84 |  | 0.3 | i | 1.18 | i | ## | c, i
61-0195 | 2022-11-13 22:45 | EST | 4.983 |  | 14.593 |  | 7.91 |  | 93.3 |  | 45709.1 |  | 29.64 |  | 7.85 |  | 0.2 | i | 0.8 | i | <0.1 | c, i
61-0195 | 2022-11-13 23:00 | EST | 5.053 |  | 14.737 |  | 7.66 |  | 90.8 |  | 45915.5 |  | 29.79 |  | 7.84 |  | 0.26 | i | 1.03 | i | <0.1 | c, i
61-0195 | 2022-11-13 23:15 | EST | 5.11 |  | 14.974 |  | 7.51 |  | 89.8 |  | 46859.3 |  | 30.48 |  | 7.84 |  | 0.23 | i | 0.89 | i | <0.1 | c, i
61-0195 | 2022-11-13 23:30 | EST | 5.129 |  | 14.976 |  | 7.52 |  | 89.8 |  | 46873.1 |  | 30.49 |  | 7.84 |  | 0.26 | i | 1.01 | i | ## | c, i
61-0195 | 2022-11-13 23:45 | EST | 5.144 |  | 14.953 |  | 7.52 |  | 89.8 |  | 46840.2 |  | 30.46 |  | 7.84 |  | 0.29 | i | 1.14 | i | <0.1 | c, i
61-0195 | 2022-11-14 | EST | 5.149 |  | 14.967 |  | 7.48 |  | 89.4 |  | 46857.5 |  | 30.47 |  | 7.84 |  | 0.3 | i | 1.17 | i | ## | c, i
61-0195 | 2022-11-14 00:15 | EST | 5.143 |  | 14.964 |  | 7.49 |  | 89.5 |  | 46819.6 |  | 30.45 |  | 7.84 |  | 0.22 | i | 0.85 | i | <0.1 | c, i
61-0195 | 2022-11-14 00:30 | EST | 5.113 |  | 14.972 |  | 7.51 |  | 89.8 |  | 46822.7 |  | 30.45 |  | 7.84 |  | 0.47 | i | 1.88 | i | ## | c, i
61-0195 | 2022-11-14 00:45 | EST | 5.07 |  | 14.974 |  | 7.51 |  | 89.7 |  | 46812.9 |  | 30.44 |  | 7.84 |  | 0.31 | i | 1.24 | i | ## | c, i
61-0195 | 2022-11-14 01:00 | EST | 5.01 |  | 14.967 |  | 7.54 |  | 90 |  | 46780.9 |  | 30.42 |  | 7.84 |  | 0.36 | i | 1.41 | i | ## | c, i
61-0195 | 2022-11-14 01:15 | EST | 4.944 |  | 14.953 |  | 7.53 |  | 89.9 |  | 46801.9 |  | 30.43 |  | 7.84 |  | 0.3 | i | 1.19 | i | ## | c, i
61-0195 | 2022-11-14 01:30 | EST | 4.871 |  | 14.956 |  | 7.51 |  | 89.7 |  | 46814.9 |  | 30.44 |  | 7.84 |  | 0.35 | i | 1.4 | i | ## | c, i
61-0195 | 2022-11-14 01:45 | EST | 4.81 |  | 14.932 |  | 7.55 |  | 90.1 |  | 46808.7 |  | 30.44 |  | 7.84 |  | 0.35 | i | 1.4 | i | ## | c, i
61-0195 | 2022-11-14 02:00 | EST | 4.726 |  | 14.934 |  | 7.54 |  | 89.9 |  | 46783.7 |  | 30.42 |  | 7.84 |  | 0.34 | i | 1.33 | i | ## | c, i
61-0195 | 2022-11-14 02:15 | EST | 4.664 |  | 14.893 |  | 7.56 |  | 90.1 |  | 46695.4 |  | 30.36 |  | 7.84 |  | 0.32 | i | 1.26 | i | ## | c, i
61-0195 | 2022-11-14 02:30 | EST | 4.604 |  | 14.793 |  | 7.59 |  | 90.2 |  | 46569.7 |  | 30.26 |  | 7.84 |  | 0.23 | i | 0.89 | i | <0.1 | c, i
61-0195 | 2022-11-14 02:45 | EST | 4.518 |  | 14.744 |  | 7.61 |  | 90.4 |  | 46562.4 |  | 30.26 |  | 7.83 |  | 0.32 | i | 1.29 | i | ## | c, i
61-0195 | 2022-11-14 03:00 | EST | 4.467 |  | 14.757 |  | 7.58 |  | 90.1 |  | 46471.7 |  | 30.19 |  | 7.83 |  | 0.33 | i | 1.29 | i | ## | c, i
61-0195 | 2022-11-14 03:15 | EST | 4.427 |  | 14.213 |  | 7.81 |  | 91.5 |  | 46080.9 |  | 29.9 |  | 7.83 |  | 0.27 | i | 1.05 | i | <0.1 | c, i
61-0195 | 2022-11-14 03:30 | EST | 4.382 |  | 14.493 |  | 7.66 |  | 90.4 |  | 46201.8 |  | 29.99 |  | 7.83 |  | 0.25 | i | 0.98 | i | <0.1 | c, i
61-0195 | 2022-11-14 03:45 | EST | 4.34 |  | 14.158 |  | 7.7 |  | 90.3 |  | 46189.7 |  | 29.97 |  | 7.83 |  | 0.21 | i | 0.81 | i | <0.1 | c, i
61-0195 | 2022-11-14 04:00 | EST | 4.319 |  | 13.995 |  | 7.75 |  | 90.3 |  | 45758.6 |  | 29.66 |  | 7.82 |  | 0.19 | i | 0.76 | i | <0.1 | c, i
61-0195 | 2022-11-14 04:15 | EST | 4.293 |  | 14 |  | 7.76 |  | 90.5 |  | 45717.9 |  | 29.63 |  | 7.82 |  | 0.15 | i | 0.58 | i | <0.1 | c, i
61-0195 | 2022-11-14 04:30 | EST | 4.288 |  | 13.97 |  | 7.78 |  | 90.6 |  | 45709.4 |  | 29.62 |  | 7.82 |  | 0.31 | i | 1.22 | i | <0.1 | c, i
61-0195 | 2022-11-14 04:45 | EST | 4.298 |  | 14.035 |  | 7.76 |  | 90.5 |  | 45771.5 |  | 29.67 |  | 7.82 |  | 0.21 | i | 0.82 | i | <0.1 | c, i
61-0195 | 2022-11-14 05:00 | EST | 4.314 |  | 13.958 |  | 7.79 |  | 90.7 |  | 45703.4 |  | 29.62 |  | 7.82 |  | 0.22 | i | 0.87 | i | <0.1 | c, i
61-0195 | 2022-11-14 05:15 | EST | 4.332 |  | 13.994 |  | 7.77 |  | 90.6 |  | 45721 |  | 29.63 |  | 7.82 |  | 0.19 | i | 0.76 | i | <0.1 | c, i
61-0195 | 2022-11-14 05:30 | EST | 4.362 |  | 13.912 |  | 7.79 |  | 90.7 |  | 45694.6 |  | 29.61 |  | 7.82 |  | 0.18 | i | 0.71 | i | <0.1 | c, i
61-0195 | 2022-11-14 05:45 | EST | 4.397 |  | 13.932 |  | 7.78 |  | 90.5 |  | 45729.1 |  | 29.64 |  | 7.82 |  | 0.2 | i | 0.77 | i | <0.1 | c, i
61-0195 | 2022-11-14 06:00 | EST | 4.427 |  | 13.845 |  | 7.81 |  | 90.7 |  | 45700 |  | 29.61 |  | 7.82 |  | 0.21 | i | 0.81 | i | <0.1 | c, i
61-0195 | 2022-11-14 06:15 | EST | 4.488 |  | 13.849 |  | 7.79 |  | 90.5 |  | 45767.4 |  | 29.66 |  | 7.82 |  | 0.14 | i | 0.54 | i | <0.1 | c, i
61-0195 | 2022-11-14 06:30 | EST | 4.531 |  | 14.168 |  | 7.72 |  | 90.3 |  | 45535.3 |  | 29.5 |  | 7.82 |  | 0.12 | i | <0.5 | i | <0.1 | c, i
61-0195 | 2022-11-14 06:45 | EST | 4.577 |  | 14.16 |  | 7.69 |  | 89.9 |  | 45493.5 |  | 29.47 |  | 7.82 |  | 0.17 | i | 0.65 | i | <0.1 | c, i
61-0195 | 2022-11-14 07:00 | EST | 4.623 |  | 14.09 |  | 7.76 |  | 90.6 |  | 45550.4 |  | 29.51 |  | 7.83 |  | 0.13 | i | 0.51 | i | <0.1 | c, i
61-0195 | 2022-11-14 07:15 | EST | 4.641 |  | 14.794 |  | 7.44 |  | 88.3 |  | 45954.7 |  | 29.82 |  | 7.82 |  | 0.1 | i | <0.5 | i | ## | c, i
61-0195 | 2022-11-14 07:30 | EST | 4.687 |  | 14.946 |  | 7.43 |  | 88.4 |  | 46221 |  | 30.01 |  | 7.82 |  | <0.1 | i | <0.5 | i | ## | c, i
61-0195 | 2022-11-14 07:45 | EST | 4.705 |  | 14.895 |  | 7.47 |  | 88.9 |  | 46253.2 |  | 30.04 |  | 7.82 |  | <0.1 | i | <0.5 | i | ## | c, i
61-0195 | 2022-11-14 08:00 | EST | 4.733 |  | 14.743 |  | 7.53 |  | 89.3 |  | 46020.1 |  | 29.87 |  | 7.83 |  | <0.1 | i | <0.5 | i | ## | c, i
61-0195 | 2022-11-14 08:15 | EST | 4.758 |  | 14.668 |  | 7.48 |  | 88.4 |  | 45800.3 |  | 29.71 |  | 7.83 |  | <0.1 | i | <0.5 | i | ## | c, i
61-0195 | 2022-11-14 08:30 | EST | 4.779 |  | 14.942 |  | 7.4 |  | 88.2 |  | 46288.8 |  | 30.06 |  | 7.83 |  | <0.1 | i | <0.5 | i | ## | c, i
61-0195 | 2022-11-14 08:45 | EST | 4.805 |  | 14.941 |  | 7.4 |  | 88.1 |  | 46075.7 |  | 29.91 |  | 7.83 |  | <0.1 | i | <0.5 | i | ## | c, i
61-0195 | 2022-11-14 09:00 | EST | 4.826 |  | 14.948 |  | 7.4 |  | 88.2 |  | 46370.7 |  | 30.12 |  | 7.82 |  | <0.1 | i | <0.5 | i | ## | c, i
61-0195 | 2022-11-14 09:15 | EST | 4.858 |  | 14.735 |  | 7.5 |  | 88.9 |  | 46170.7 |  | 29.97 |  | 7.83 |  | <0.1 | i | <0.5 | i | ## | c, i
61-0195 | 2022-11-14 09:30 | EST | 4.878 |  | 14.365 |  | 7.7 |  | 90.5 |  | 45907.7 |  | 29.78 |  | 7.83 |  | <0.1 | i | <0.5 | i | ## | c, i
61-0195 | 2022-11-14 09:45 | EST | 4.91 |  | 14.179 |  | 7.8 |  | 91.2 |  | 45574.8 |  | 29.53 |  | 7.83 |  | 0.11 | i | <0.5 | i | ## | c, i
61-0195 | 2022-11-14 10:00 | EST | 4.944 |  | 13.932 |  | 7.94 |  | 92.3 |  | 45415.6 |  | 29.41 |  | 7.84 |  | 0.17 | i | 0.65 | i | <0.1 | c, i
61-0195 | 2022-11-14 10:15 | EST | 4.96 |  | 13.899 |  | 7.95 |  | 92.3 |  | 45414.9 |  | 29.41 |  | 7.84 |  | 0.15 | i | 0.57 | i | <0.1 | c, i
61-0195 | 2022-11-14 10:30 | EST | 5.008 |  | 13.849 |  | 7.98 |  | 92.6 |  | 45468.3 |  | 29.45 |  | 7.84 |  | 0.14 | i | 0.52 | i | <0.1 | c, i
61-0195 | 2022-11-14 10:45 | EST | 5.049 |  | 13.84 |  | 7.98 |  | 92.6 |  | 45379.9 |  | 29.38 |  | 7.84 |  | 0.16 | i | 0.64 | i | <0.1 | c, i
61-0195 | 2022-11-14 11:00 | EST | 5.065 |  | 14.047 |  | 7.89 |  | 91.9 |  | 45449.5 |  | 29.44 |  | 7.84 |  | 0.13 | i | <0.5 | i | ## | c, i
61-0195 | 2022-11-14 11:15 | EST | 5.089 |  | 13.891 |  | 8.01 |  | 93.1 |  | 45551.2 |  | 29.51 |  | 7.84 |  | 0.16 | i | 0.64 | i | <0.1 | c, i
61-0195 | 2022-11-14 11:30 | EST | 5.094 |  | 14.038 |  | 7.92 |  | 92.3 |  | 45511.5 |  | 29.48 |  | 7.84 |  | 0.1 | i | <0.5 | i | ## | c, i
61-0195 | 2022-11-14 11:45 | EST | 5.103 |  | 14.224 |  | 7.8 |  | 91.3 |  | 45639.6 |  | 29.58 |  | 7.83 |  | <0.1 | i | <0.5 | i | ## | c, i
61-0195 | 2022-11-14 12:00 | EST | 5.092 |  | 14.314 |  | 7.7 |  | 90.3 |  | 45743.5 |  | 29.66 |  | 7.83 |  | <0.1 | i | <0.5 | i | ## | c, i
61-0195 | 2022-11-14 12:15 | EST | 5.082 |  | 14.355 |  | 7.63 |  | 89.6 |  | 45805 |  | 29.7 |  | 7.83 |  | <0.1 | i | <0.5 | i | ## | c, i
61-0195 | 2022-11-14 12:30 | EST | 5.074 |  | 14.049 |  | 7.79 |  | 90.9 |  | 45703.1 |  | 29.62 |  | 7.84 |  | 0.1 | i | <0.5 | i | <0.1 | c, i
61-0195 | 2022-11-14 12:45 | EST | 5.052 |  | 13.959 |  | 7.89 |  | 91.9 |  | 45695.9 |  | 29.61 |  | 7.84 |  | 0.12 | i | <0.5 | i | <0.1 | c, i
61-0195 | 2022-11-14 13:00 | EST | 5.034 |  | 13.991 |  | 7.85 |  | 91.4 |  | 45737.8 |  | 29.64 |  | 7.84 |  | <0.1 | i | <0.5 | i | ## | c, i
61-0195 | 2022-11-14 13:15 | EST | 5.001 |  | 13.979 |  | 7.86 |  | 91.5 |  | 45743.7 |  | 29.65 |  | 7.84 |  | 0.11 | i | <0.5 | i | ## | c, i
61-0195 | 2022-11-14 13:30 | EST | 4.962 |  | 13.984 |  | 7.84 |  | 91.4 |  | 45747 |  | 29.65 |  | 7.84 |  | <0.1 | i | <0.5 | i | ## | c, i
61-0195 | 2022-11-14 13:45 | EST | 4.926 |  | 13.981 |  | 7.84 |  | 91.4 |  | 45742.3 |  | 29.65 |  | 7.84 |  | 0.11 | i | <0.5 | i | ## | c, i
61-0195 | 2022-11-14 14:00 | EST | 4.878 |  | 13.986 |  | 7.83 |  | 91.3 |  | 45752.2 |  | 29.65 |  | 7.84 |  | <0.1 | i | <0.5 | i | ## | c, i
61-0195 | 2022-11-14 14:15 | EST | 4.832 |  | 13.99 |  | 7.84 |  | 91.4 |  | 45754.1 |  | 29.66 |  | 7.84 |  | <0.1 | i | <0.5 | i | ## | c, i
61-0195 | 2022-11-14 14:30 | EST | 4.788 |  | 13.995 |  | 7.84 |  | 91.4 |  | 45754 |  | 29.66 |  | 7.84 |  | <0.1 | i | <0.5 | i | ## | c, i
61-0195 | 2022-11-14 14:45 | EST | 4.731 |  | 14.01 |  | 7.85 |  | 91.5 |  | 45748.5 |  | 29.65 |  | 7.84 |  | 0.13 | i | 0.52 | i | ## | c, i
61-0195 | 2022-11-14 15:00 | EST | 4.666 |  | 14.019 |  | 7.89 |  | 92 |  | 45731.4 |  | 29.64 |  | 7.84 |  | 0.15 | i | 0.58 | i | <0.1 | c, i
61-0195 | 2022-11-14 15:15 | EST | 4.609 |  | 14.16 |  | 7.81 |  | 91.3 |  | 45680.9 |  | 29.61 |  | 7.83 |  | <0.1 | i | <0.5 | i | <0.1 | c, i
61-0195 | 2022-11-14 15:30 | EST | 4.541 |  | 14.105 |  | 7.82 |  | 91.2 |  | 45552.6 |  | 29.51 |  | 7.83 |  | 0.22 | i | 0.85 | i | <0.1 | c, i
61-0195 | 2022-11-14 15:45 | EST | 4.489 |  | 14.075 |  | 7.81 |  | 91.1 |  | 45568.8 |  | 29.52 |  | 7.83 |  | 0.13 | i | 0.52 | i | <0.1 | c, i
61-0195 | 2022-11-14 16:00 | EST | 4.442 |  | 14.006 |  | 7.85 |  | 91.5 |  | 45547.3 |  | 29.51 |  | 7.83 |  | 0.26 | i | 1.01 | i | <0.1 | c, i
61-0195 | 2022-11-14 16:15 | EST | 4.405 |  | 14.007 |  | 7.83 |  | 91.2 |  | 45473.7 |  | 29.45 |  | 7.83 |  | 0.17 | i | 0.68 | i | <0.1 | c, i
61-0195 | 2022-11-14 16:30 | EST | 4.382 |  | 13.99 |  | 7.85 |  | 91.3 |  | 45503.1 |  | 29.48 |  | 7.83 |  | 0.22 | i | 0.86 | i | <0.1 | c, i
61-0195 | 2022-11-14 16:45 | EST | 4.359 |  | 13.941 |  | 7.85 |  | 91.3 |  | 45591.6 |  | 29.54 |  | 7.83 |  | 0.36 | i | 1.43 | i | <0.1 | c, i
61-0195 | 2022-11-14 17:00 | EST | 4.347 |  | 13.939 |  | 7.84 |  | 91.2 |  | 45545.1 |  | 29.5 |  | 7.83 |  | 0.42 | i | 1.69 | i | ## | c, i
61-0195 | 2022-11-14 17:15 | EST | 4.358 |  | 13.911 |  | 7.86 |  | 91.4 |  | 45526.6 |  | 29.49 |  | 7.83 |  | 0.35 | i | 1.38 | i | <0.1 | c, i
61-0195 | 2022-11-14 17:30 | EST | 4.35 |  | 13.935 |  | 7.84 |  | 91.2 |  | 45607.9 |  | 29.55 |  | 7.83 |  | 0.33 | i | 1.29 | i | <0.1 | c, i
61-0195 | 2022-11-14 17:45 | EST | 4.359 |  | 13.961 |  | 7.82 |  | 91 |  | 45640.5 |  | 29.57 |  | 7.84 |  | 0.42 | i | 1.69 | i | ## | c, i
61-0195 | 2022-11-14 18:00 | EST | 4.385 |  | 14.078 |  | 7.76 |  | 90.6 |  | 45928.5 |  | 29.78 |  | 7.83 |  | 0.48 | i | 1.9 | i | ## | c, i
61-0195 | 2022-11-14 18:15 | EST | 4.423 |  | 14.12 |  | 7.66 |  | 89.6 |  | 45984.6 |  | 29.83 |  | 7.83 |  | 0.29 | i | 1.14 | i | <0.1 | c, i
61-0195 | 2022-11-14 18:30 | EST | 4.455 |  | 14.106 |  | 7.66 |  | 89.6 |  | 45993.3 |  | 29.83 |  | 7.83 |  | 0.34 | i | 1.34 | i | <0.1 | c, i
61-0195 | 2022-11-14 18:45 | EST | 4.484 |  | 14.114 |  | 7.63 |  | 89.3 |  | 46013.3 |  | 29.85 |  | 7.83 |  | 0.23 | i | 0.89 | i | <0.1 | c, i
61-0195 | 2022-11-14 19:00 | EST | 4.51 |  | 14.201 |  | 7.57 |  | 88.7 |  | 46067.2 |  | 29.89 |  | 7.83 |  | 0.3 | i | 1.2 | i | <0.1 | c, i
61-0195 | 2022-11-14 19:15 | EST | 4.517 |  | 14.294 |  | 7.51 |  | 88.2 |  | 46112.6 |  | 29.92 |  | 7.82 |  | 0.35 | i | 1.38 | i | ## | c, i
61-0195 | 2022-11-14 19:30 | EST | 4.524 |  | 14.302 |  | 7.58 |  | 89 |  | 46039.8 |  | 29.87 |  | 7.83 |  | 0.49 | i | 1.97 | i | ## | c, i
61-0195 | 2022-11-14 19:45 | EST | 4.521 |  | 13.974 |  | 7.92 |  | 92.2 |  | 45659.2 |  | 29.59 |  | 7.84 |  | 0.59 | i | 2.35 | i | ## | c, i
61-0195 | 2022-11-14 20:00 | EST | 4.523 |  | 13.92 |  | 7.95 |  | 92.4 |  | 45607 |  | 29.55 |  | 7.84 |  | 0.52 | i | 2.07 | i | ## | c, i
61-0195 | 2022-11-14 20:15 | EST | 4.527 |  | 13.938 |  | 7.93 |  | 92.3 |  | 45680.3 |  | 29.6 |  | 7.84 |  | 0.52 | i | 2.08 | i | ## | c, i
61-0195 | 2022-11-14 20:30 | EST | 4.534 |  | 14.238 |  | 7.78 |  | 91.3 |  | 46171 |  | 29.96 |  | 7.83 |  | 0.54 | i | 2.16 | i | ## | c, i
61-0195 | 2022-11-14 20:45 | EST | 4.54 |  | 13.983 |  | 7.88 |  | 91.8 |  | 45756.6 |  | 29.66 |  | 7.84 |  | 0.45 | i | 1.79 | i | ## | c, i
61-0195 | 2022-11-14 21:00 | EST | 4.553 |  | 14.013 |  | 7.88 |  | 91.9 |  | 45739.3 |  | 29.65 |  | 7.84 |  | 0.47 | i | 1.85 | i | ## | c, i
61-0195 | 2022-11-14 21:15 | EST | 4.569 |  | 14.282 |  | 7.63 |  | 89.5 |  | 45919.3 |  | 29.78 |  | 7.83 |  | 0.51 | i | 2.02 | i | ## | c, i
61-0195 | 2022-11-14 21:30 | EST | 4.595 |  | 14.246 |  | 7.77 |  | 91 |  | 45916 |  | 29.78 |  | 7.83 |  | 0.64 | i | 2.54 | i | ## | c, i
61-0195 | 2022-11-14 21:45 | EST | 4.628 |  | 13.945 |  | 7.91 |  | 92.1 |  | 45630.8 |  | 29.57 |  | 7.84 |  | 0.44 | i | 1.75 | i | ## | c, i
61-0195 | 2022-11-14 22:00 | EST | 4.676 |  | 14.143 |  | 7.82 |  | 91.4 |  | 45855.6 |  | 29.73 |  | 7.84 |  | 0.38 | i | 1.5 | i | ## | c, i
61-0195 | 2022-11-14 22:15 | EST | 4.732 |  | 14.086 |  | 7.83 |  | 91.4 |  | 45787.7 |  | 29.68 |  | 7.83 |  | 0.42 | i | 1.68 | i | ## | c, i
61-0195 | 2022-11-14 22:30 | EST | 4.8 |  | 14.087 |  | 7.8 |  | 91.1 |  | 45759.4 |  | 29.66 |  | 7.83 |  | 0.26 | i | 1.03 | i | <0.1 | c, i
61-0195 | 2022-11-14 22:45 | EST | 4.866 |  | 14.44 |  | 7.14 |  | 84.1 |  | 46244.5 |  | 30.02 |  | 7.8 |  | 0.19 | i | 0.73 | i | ## | c, i
61-0195 | 2022-11-14 23:00 | EST | 4.923 |  | 14.376 |  | 7.16 |  | 84.3 |  | 46211.9 |  | 30 |  | 7.8 |  | 0.16 | i | 0.62 | i | ## | c, i
61-0195 | 2022-11-14 23:15 | EST | 4.987 |  | 14.225 |  | 7.32 |  | 85.9 |  | 46114.5 |  | 29.92 |  | 7.81 |  | 0.16 | i | 0.62 | i | <0.1 | c, i
61-0195 | 2022-11-14 23:30 | EST | 5.051 |  | 14.192 |  | 7.39 |  | 86.6 |  | 46085.7 |  | 29.9 |  | 7.81 |  | 0.14 | i | 0.55 | i | <0.1 | c, i
61-0195 | 2022-11-14 23:45 | EST | 5.098 |  | 14.171 |  | 7.46 |  | 87.4 |  | 46059.4 |  | 29.88 |  | 7.81 |  | 0.23 | i | 0.92 | i | <0.1 | c, i
61-0195 | 2022-11-15 | EST | 5.135 |  | 14.165 |  | 7.51 |  | 87.9 |  | 46028.2 |  | 29.86 |  | 7.82 |  | 0.2 | i | 0.8 | i | <0.1 | c, i
61-0195 | 2022-11-15 00:15 | EST | 5.159 |  | 14.172 |  | 7.53 |  | 88.2 |  | 46035 |  | 29.86 |  | 7.82 |  | 0.17 | i | 0.66 | i | <0.1 | c, i
61-0195 | 2022-11-15 00:30 | EST | 5.168 |  | 14.174 |  | 7.55 |  | 88.4 |  | 46028.8 |  | 29.86 |  | 7.82 |  | 0.2 | i | 0.79 | i | <0.1 | c, i
61-0195 | 2022-11-15 00:45 | EST | 5.161 |  | 14.165 |  | 7.57 |  | 88.7 |  | 45993.7 |  | 29.83 |  | 7.82 |  | 0.26 | i | 1.04 | i | <0.1 | c, i
61-0195 | 2022-11-15 01:00 | EST | 5.136 |  | 14.177 |  | 7.56 |  | 88.5 |  | 46012.5 |  | 29.85 |  | 7.82 |  | 0.27 | i | 1.05 | i | <0.1 | c, i
61-0195 | 2022-11-15 01:15 | EST | 5.105 |  | 14.183 |  | 7.55 |  | 88.5 |  | 46015.8 |  | 29.85 |  | 7.82 |  | 0.2 | i | 0.79 | i | <0.1 | c, i
61-0195 | 2022-11-15 01:30 | EST | 5.05 |  | 14.188 |  | 7.55 |  | 88.4 |  | 46021.1 |  | 29.85 |  | 7.82 |  | 0.42 | i | 1.68 | i | ## | c, i
61-0195 | 2022-11-15 01:45 | EST | 4.991 |  | 14.187 |  | 7.56 |  | 88.5 |  | 46013 |  | 29.85 |  | 7.82 |  | 0.29 | i | 1.16 | i | <0.1 | c, i
61-0195 | 2022-11-15 02:00 | EST | 4.938 |  | 14.191 |  | 7.56 |  | 88.6 |  | 46020.5 |  | 29.85 |  | 7.82 |  | 0.27 | i | 1.08 | i | <0.1 | c, i
61-0195 | 2022-11-15 02:15 | EST | 4.872 |  | 14.193 |  | 7.57 |  | 88.7 |  | 46024.4 |  | 29.86 |  | 7.82 |  | 0.25 | i | 0.97 | i | <0.1 | c, i
61-0195 | 2022-11-15 02:30 | EST | 4.802 |  | 14.206 |  | 7.54 |  | 88.4 |  | 46038.5 |  | 29.87 |  | 7.82 |  | 0.25 | i | 1 | i | <0.1 | c, i
61-0195 | 2022-11-15 02:45 | EST | 4.745 |  | 14.219 |  | 7.54 |  | 88.5 |  | 46048.3 |  | 29.87 |  | 7.82 |  | 0.27 | i | 1.08 | i | ## | c, i
61-0195 | 2022-11-15 03:00 | EST | 4.677 |  | 13.996 |  | 7.74 |  | 90.2 |  | 45890.2 |  | 29.75 |  | 7.83 |  | 0.3 | i | 1.17 | i | <0.1 | c, i
61-0195 | 2022-11-15 03:15 | EST | 4.607 |  | 14.018 |  | 7.71 |  | 89.9 |  | 45796 |  | 29.69 |  | 7.83 |  | 0.28 | i | 1.12 | i | <0.1 | c, i
61-0195 | 2022-11-15 03:30 | EST | 4.647 |  | 14.225 |  | 7.37 |  | 86.5 |  | 46052.2 |  | 29.88 |  | 7.81 |  | 0.21 | i | 0.83 | i | <0.1 | c, i
61-0195 | 2022-11-15 03:45 | EST | 4.557 |  | 13.641 |  | 7.82 |  | 90.4 |  | 45543.5 |  | 29.49 |  | 7.83 |  | 0.22 | i | 0.88 | i | <0.1 | c, i
61-0195 | 2022-11-15 04:00 | EST | 4.486 |  | 13.582 |  | 7.91 |  | 91.3 |  | 45441.1 |  | 29.42 |  | 7.83 |  | 0.27 | i | 1.06 | i | <0.1 | c, i
61-0195 | 2022-11-15 04:15 | EST | 4.441 |  | 13.997 |  | 7.52 |  | 87.7 |  | 45920.6 |  | 29.78 |  | 7.81 |  | 0.21 | i | 0.83 | i | <0.1 | c, i
61-0195 | 2022-11-15 04:30 | EST | 4.42 |  | 13.885 |  | 7.56 |  | 87.9 |  | 45674.9 |  | 29.6 |  | 7.81 |  | 0.2 | i | 0.78 | i | <0.1 | c, i
61-0195 | 2022-11-15 04:45 | EST | 4.41 |  | 13.755 |  | 7.65 |  | 88.7 |  | 45597.2 |  | 29.54 |  | 7.82 |  | 0.2 | i | 0.8 | i | <0.1 | c, i
61-0195 | 2022-11-15 05:00 | EST | 4.392 |  | 13.975 |  | 7.55 |  | 87.9 |  | 45663.2 |  | 29.59 |  | 7.81 |  | 0.16 | i | 0.64 | i | <0.1 | c, i
61-0195 | 2022-11-15 05:15 | EST | 4.404 |  | 14.234 |  | 7.31 |  | 85.8 |  | 46050 |  | 29.88 |  | 7.8 |  | 0.11 | i | <0.5 | i | ## | c, i
61-0195 | 2022-11-15 05:30 | EST | 4.408 |  | 14.254 |  | 7.29 |  | 85.6 |  | 46066.6 |  | 29.89 |  | 7.8 |  | 0.11 | i | <0.5 | i | <0.1 | c, i
61-0195 | 2022-11-15 05:45 | EST | 4.399 |  | 14.268 |  | 7.27 |  | 85.3 |  | 46078.5 |  | 29.9 |  | 7.8 |  | 0.12 | i | <0.5 | i | ## | c, i
61-0195 | 2022-11-15 06:00 | EST | 4.405 |  | 14.287 |  | 7.24 |  | 85 |  | 46088.6 |  | 29.9 |  | 7.8 |  | 0.13 | i | <0.5 | i | <0.1 | c, i
61-0195 | 2022-11-15 06:15 | EST | 4.428 |  | 14.289 |  | 7.23 |  | 84.9 |  | 46083.9 |  | 29.9 |  | 7.8 |  | <0.1 | i | <0.5 | i | ## | c, i
61-0195 | 2022-11-15 06:30 | EST | 4.45 |  | 14.285 |  | 7.25 |  | 85.1 |  | 46076.8 |  | 29.9 |  | 7.8 |  | <0.1 | i | <0.5 | i | ## | c, i
61-0195 | 2022-11-15 06:45 | EST | 4.597 |  | 14.193 |  | 7.25 |  | 84.8 |  | 45834.2 |  | 29.72 |  | 7.8 |  | 0.11 | i | <0.5 | i | <0.1 | c, i
61-0195 | 2022-11-15 07:00 | EST | 4.641 |  | 14.275 |  | 7.21 |  | 84.6 |  | 46014.3 |  | 29.85 |  | 7.8 |  | <0.1 | i | <0.5 | i | ## | c, i
61-0195 | 2022-11-15 07:15 | EST | 4.678 |  | 14.09 |  | 7.37 |  | 86.1 |  | 45837.2 |  | 29.72 |  | 7.81 |  | <0.1 | i | <0.5 | i | ## | c, i
61-0195 | 2022-11-15 07:30 | EST | 4.698 |  | 14.282 |  | 7.16 |  | 84.1 |  | 46039.1 |  | 29.87 |  | 7.79 |  | <0.1 | i | <0.5 | i | ## | c, i
61-0195 | 2022-11-15 07:45 | EST | 4.727 |  | 14.308 |  | 7.13 |  | 83.7 |  | 46037.2 |  | 29.87 |  | 7.79 |  | <0.1 | i | <0.5 | i | ## | c, i
61-0195 | 2022-11-15 08:00 | EST | 4.725 |  | 14.323 |  | 7.12 |  | 83.6 |  | 46065.1 |  | 29.89 |  | 7.79 |  | <0.1 | i | <0.5 | i | <0.1 | c, i
61-0195 | 2022-11-15 08:15 | EST | 4.742 |  | 14.321 |  | 7.15 |  | 84 |  | 46062.6 |  | 29.89 |  | 7.79 |  | <0.1 | i | <0.5 | i | ## | c, i
61-0195 | 2022-11-15 08:30 | EST | 4.751 |  | 14.301 |  | 7.19 |  | 84.5 |  | 46059.7 |  | 29.88 |  | 7.8 |  | <0.1 | i | <0.5 | i | ## | c, i
61-0195 | 2022-11-15 08:45 | EST | 4.749 |  | 14.244 |  | 7.25 |  | 85 |  | 45985.1 |  | 29.83 |  | 7.8 |  | <0.1 | i | <0.5 | i | ## | c, i
61-0195 | 2022-11-15 09:00 | EST | 4.752 |  | 14.28 |  | 7.24 |  | 85 |  | 46044.4 |  | 29.87 |  | 7.8 |  | <0.1 | i | <0.5 | i | ## | c, i
61-0195 | 2022-11-15 09:15 | EST | 4.785 |  | 14.265 |  | 7.28 |  | 85.5 |  | 46043.7 |  | 29.87 |  | 7.8 |  | <0.1 | i | <0.5 | i | ## | c, i
61-0195 | 2022-11-15 09:30 | EST | 4.803 |  | 14.262 |  | 7.28 |  | 85.5 |  | 46054.3 |  | 29.88 |  | 7.8 |  | <0.1 | i | <0.5 | i | ## | c, i
61-0195 | 2022-11-15 09:45 | EST | 4.806 |  | 14.229 |  | 7.28 |  | 85.4 |  | 46041.3 |  | 29.87 |  | 7.8 |  | <0.1 | i | <0.5 | i | ## | c, i
61-0195 | 2022-11-15 10:00 | EST | 4.831 |  | 14.202 |  | 7.25 |  | 85 |  | 46041.9 |  | 29.87 |  | 7.8 |  | <0.1 | i | <0.5 | i | ## | c, i
61-0195 | 2022-11-15 10:15 | EST | 4.862 |  | 14.129 |  | 7.33 |  | 85.7 |  | 46022.8 |  | 29.85 |  | 7.8 |  | <0.1 | i | <0.5 | i | ## | c, i
61-0195 | 2022-11-15 10:30 | EST | 4.882 |  | 14.001 |  | 7.49 |  | 87.3 |  | 45951.5 |  | 29.8 |  | 7.82 |  | <0.1 | i | <0.5 | i | ## | c, i
61-0195 | 2022-11-15 10:45 | EST | 4.91 |  | 13.872 |  | 7.65 |  | 89 |  | 45920.2 |  | 29.77 |  | 7.82 |  | <0.1 | i | <0.5 | i | ## | c, i
61-0195 | 2022-11-15 11:00 | EST | 4.956 |  | 13.892 |  | 7.58 |  | 88.2 |  | 45909.7 |  | 29.76 |  | 7.82 |  | <0.1 | i | <0.5 | i | ## | c, i
61-0195 | 2022-11-15 11:15 | EST | 5.023 |  | 13.83 |  | 7.65 |  | 88.9 |  | 45872.6 |  | 29.74 |  | 7.83 |  | 0.11 | i | <0.5 | i | ## | c, i
61-0195 | 2022-11-15 11:30 | EST | 5.088 |  | 13.762 |  | 7.72 |  | 89.6 |  | 45847.7 |  | 29.72 |  | 7.83 |  | <0.1 | i | <0.5 | i | ## | c, i
61-0195 | 2022-11-15 11:45 | EST | 5.155 |  | 13.537 |  | 8.02 |  | 92.5 |  | 45552.2 |  | 29.5 |  | 7.85 |  | <0.1 | i | <0.5 | i | ## | c, i
61-0195 | 2022-11-15 12:00 | EST | 5.197 |  | 13.614 |  | 7.92 |  | 91.5 |  | 45674.4 |  | 29.59 |  | 7.85 |  | 0.13 | i | 0.51 | i | <0.1 | c, i
61-0195 | 2022-11-15 12:15 | EST | 5.229 |  | 13.738 |  | 7.75 |  | 89.9 |  | 45835.2 |  | 29.71 |  | 7.83 |  | <0.1 | i | <0.5 | i | ## | c, i
61-0195 | 2022-11-15 12:30 | EST | 5.271 |  | 13.735 |  | 7.75 |  | 89.9 |  | 45822.2 |  | 29.7 |  | 7.83 |  | 0.11 | i | <0.5 | i | ## | c, i
61-0195 | 2022-11-15 12:45 | EST | 5.299 |  | 13.693 |  | 7.81 |  | 90.5 |  | 45741.4 |  | 29.64 |  | 7.84 |  | <0.1 | i | <0.5 | i | ## | c, i
61-0195 | 2022-11-15 13:00 | EST | 5.306 |  | 13.659 |  | 7.87 |  | 91.1 |  | 45758.5 |  | 29.65 |  | 7.84 |  | 0.1 | i | <0.5 | i | ## | c, i
61-0195 | 2022-11-15 13:15 | EST | 5.299 |  | 13.599 |  | 7.93 |  | 91.6 |  | 45699.2 |  | 29.61 |  | 7.84 |  | <0.1 | i | <0.5 | i | ## | c, i
61-0195 | 2022-11-15 13:30 | EST | 5.269 |  | 13.61 |  | 7.92 |  | 91.5 |  | 45655.3 |  | 29.57 |  | 7.84 |  | 0.12 | i | <0.5 | i | <0.1 | c, i
61-0195 | 2022-11-15 13:45 | EST | 5.227 |  | 13.631 |  | 7.91 |  | 91.5 |  | 45726.7 |  | 29.63 |  | 7.84 |  | <0.1 | i | <0.5 | i | ## | c, i
61-0195 | 2022-11-15 14:00 | EST | 5.175 |  | 13.756 |  | 7.72 |  | 89.5 |  | 45816.3 |  | 29.69 |  | 7.83 |  | <0.1 | i | <0.5 | i | ## | c, i
61-0195 | 2022-11-15 14:15 | EST | 5.119 |  | 13.792 |  | 7.66 |  | 89 |  | 45833.7 |  | 29.71 |  | 7.83 |  | <0.1 | i | <0.5 | i | ## | c, i
61-0195 | 2022-11-15 14:30 | EST | 5.069 |  | 13.903 |  | 7.55 |  | 87.8 |  | 45875.5 |  | 29.74 |  | 7.82 |  | <0.1 | i | <0.5 | i | ## | c, i
61-0195 | 2022-11-15 14:45 | EST | 4.991 |  | 14.035 |  | 7.4 |  | 86.4 |  | 45932.5 |  | 29.79 |  | 7.81 |  | <0.1 | i | <0.5 | i | ## | c, i
61-0195 | 2022-11-15 15:00 | EST | 4.937 |  | 14.153 |  | 7.27 |  | 85.1 |  | 45982.9 |  | 29.82 |  | 7.8 |  | <0.1 | i | <0.5 | i | ## | c, i
61-0195 | 2022-11-15 15:15 | EST | 4.85 |  | 14.194 |  | 7.23 |  | 84.7 |  | 45990.8 |  | 29.83 |  | 7.8 |  | <0.1 | i | <0.5 | i | ## | c, i
61-0195 | 2022-11-15 15:30 | EST | 4.778 |  | 14.227 |  | 7.16 |  | 83.9 |  | 46003.2 |  | 29.84 |  | 7.79 |  | 0.1 | i | <0.5 | i | <0.1 | c, i
61-0195 | 2022-11-15 15:45 | EST | 4.703 |  | 14.235 |  | 7.1 |  | 83.2 |  | 46004.1 |  | 29.84 |  | 7.79 |  | <0.1 | i | <0.5 | i | ## | c, i
61-0195 | 2022-11-15 16:00 | EST | 4.715 |  | 14.234 |  | 7.04 |  | 82.6 |  | 45994.7 |  | 29.84 |  | 7.78 |  | <0.1 | i | <0.5 | i | ## | c, i
61-0195 | 2022-11-15 16:15 | EST | 4.663 |  | 14.007 |  | 7.2 |  | 83.9 |  | 45851.9 |  | 29.73 |  | 7.79 |  | 0.13 | i | <0.5 | i | ## | c, i
61-0195 | 2022-11-15 16:30 | EST | 4.609 |  | 14.16 |  | 7.04 |  | 82.4 |  | 45953.7 |  | 29.8 |  | 7.78 |  | 0.13 | i | 0.51 | i | ## | c, i
61-0195 | 2022-11-15 16:45 | EST | 4.625 |  | 14.167 |  | 7.04 |  | 82.4 |  | 45961.1 |  | 29.81 |  | 7.78 |  | <0.1 | i | <0.5 | i | ## | c, i
61-0195 | 2022-11-15 17:00 | EST | 4.576 |  | 14.151 |  | 7.03 |  | 82.2 |  | 45946.6 |  | 29.8 |  | 7.78 |  | 0.1 | i | <0.5 | i | ## | c, i
61-0195 | 2022-11-15 17:15 | EST | 4.588 |  | 14.176 |  | 6.99 |  | 81.8 |  | 45960.2 |  | 29.81 |  | 7.78 |  | <0.1 | i | <0.5 | i | ## | c, i
61-0195 | 2022-11-15 17:30 | EST | 4.625 |  | 14.193 |  | 6.99 |  | 81.9 |  | 45970.1 |  | 29.82 |  | 7.78 |  | <0.1 | i | <0.5 | i | ## | c, i
61-0195 | 2022-11-15 17:45 | EST | 4.6 |  | 14.167 |  | 6.99 |  | 81.9 |  | 45964.2 |  | 29.81 |  | 7.78 |  | <0.1 | i | <0.5 | i | ## | c, i
61-0195 | 2022-11-15 18:00 | EST | 4.677 |  | 14.122 |  | 7.03 |  | 82.2 |  | 45933.9 |  | 29.79 |  | 7.78 |  | <0.1 | i | <0.5 | i | ## | c, i
61-0195 | 2022-11-15 18:15 | EST | 4.749 |  | 14.015 |  | 7.14 |  | 83.3 |  | 45893.5 |  | 29.76 |  | 7.79 |  | <0.1 | i | <0.5 | i | ## | c, i
61-0195 | 2022-11-15 18:30 | EST | 4.71 |  | 13.918 |  | 7.22 |  | 84.1 |  | 45852.8 |  | 29.72 |  | 7.8 |  | <0.1 | i | <0.5 | i | <0.1 | c, i
61-0195 | 2022-11-15 18:45 | EST | 4.734 |  | 13.909 |  | 7.28 |  | 84.7 |  | 45853.6 |  | 29.73 |  | 7.8 |  | <0.1 | i | <0.5 | i | ## | c, i
61-0195 | 2022-11-15 19:00 | EST | 4.706 |  | 13.824 |  | 7.34 |  | 85.2 |  | 45824.1 |  | 29.7 |  | 7.8 |  | 0.12 | i | <0.5 | i | ## | c, i
61-0195 | 2022-11-15 19:15 | EST | 4.727 |  | 13.736 |  | 7.35 |  | 85.2 |  | 45758.9 |  | 29.65 |  | 7.8 |  | 0.15 | i | 0.59 | i | <0.1 | c, i
61-0195 | 2022-11-15 19:30 | EST | 4.734 |  | 13.733 |  | 7.34 |  | 85.1 |  | 45752.5 |  | 29.65 |  | 7.8 |  | 0.16 | i | 0.62 | i | <0.1 | c, i
61-0195 | 2022-11-15 19:45 | EST | 4.732 |  | 13.648 |  | 7.36 |  | 85.2 |  | 45704.7 |  | 29.61 |  | 7.8 |  | 0.15 | i | 0.58 | i | <0.1 | c, i
61-0195 | 2022-11-15 20:00 | EST | 4.752 |  | 13.169 |  | 7.65 |  | 87.5 |  | 45528.9 |  | 29.47 |  | 7.82 |  | 0.25 | i | 1 | i | <0.1 | c, i
61-0195 | 2022-11-15 20:15 | EST | 4.802 |  | 13.582 |  | 7.35 |  | 84.9 |  | 45690 |  | 29.6 |  | 7.8 |  | 0.14 | i | 0.53 | i | ## | c, i
61-0195 | 2022-11-15 20:30 | EST | 4.78 |  | 13.153 |  | 7.59 |  | 86.9 |  | 45497 |  | 29.45 |  | 7.81 |  | 0.2 | i | 0.79 | i | <0.1 | c, i
61-0195 | 2022-11-15 20:45 | EST | 4.761 |  | 13.124 |  | 7.62 |  | 87.1 |  | 45475.9 |  | 29.43 |  | 7.82 |  | 0.19 | i | 0.74 | i | <0.1 | c, i
61-0195 | 2022-11-15 21:00 | EST | 4.706 |  | 13.102 |  | 7.62 |  | 87.1 |  | 45436.6 |  | 29.4 |  | 7.81 |  | 0.19 | i | 0.74 | i | <0.1 | c, i
61-0195 | 2022-11-15 21:15 | EST | 4.709 |  | 12.97 |  | 7.76 |  | 88.3 |  | 45396.3 |  | 29.37 |  | 7.82 |  | 0.26 | i | 1.01 | i | <0.1 | c, i
61-0195 | 2022-11-15 21:30 | EST | 4.684 |  | 12.902 |  | 7.83 |  | 89.1 |  | 45367.1 |  | 29.34 |  | 7.83 |  | 0.37 | i | 1.46 | i | <0.1 | c, i
61-0195 | 2022-11-15 21:45 | EST | 4.676 |  | 12.992 |  | 7.74 |  | 88.2 |  | 45386.7 |  | 29.36 |  | 7.82 |  | 0.36 | i | 1.41 | i | <0.1 | c, i
61-0195 | 2022-11-15 22:00 | EST | 4.674 |  | 13.089 |  | 7.67 |  | 87.6 |  | 45446.8 |  | 29.41 |  | 7.81 |  | 0.33 | i | 1.29 | i | <0.1 | c, i
61-0195 | 2022-11-15 22:15 | EST | 4.714 |  | 13.168 |  | 7.6 |  | 87 |  | 45523.1 |  | 29.47 |  | 7.81 |  | 0.22 | i | 0.86 | i | <0.1 | c, i
61-0195 | 2022-11-15 22:30 | EST | 4.753 |  | 13.502 |  | 7.3 |  | 84.1 |  | 45605.2 |  | 29.53 |  | 7.8 |  | 0.12 | i | <0.5 | i | <0.1 | c, i
61-0195 | 2022-11-15 22:45 | EST | 4.798 |  | 13.671 |  | 7.19 |  | 83.2 |  | 45697 |  | 29.61 |  | 7.79 |  | <0.1 | i | <0.5 | i | ## | c, i
61-0195 | 2022-11-15 23:00 | EST | 4.862 |  | 13.67 |  | 7.25 |  | 83.8 |  | 45690.3 |  | 29.6 |  | 7.8 |  | <0.1 | i | <0.5 | i | ## | c, i
61-0195 | 2022-11-15 23:15 | EST | 4.922 |  | 13.608 |  | 7.4 |  | 85.5 |  | 45673.6 |  | 29.59 |  | 7.8 |  | <0.1 | i | <0.5 | i | ## | c, i
61-0195 | 2022-11-15 23:30 | EST | 4.977 |  | 13.601 |  | 7.5 |  | 86.6 |  | 45686.5 |  | 29.6 |  | 7.81 |  | <0.1 | i | <0.5 | i | ## | c, i
61-0195 | 2022-11-15 23:45 | EST | 5.026 |  | 13.584 |  | 7.53 |  | 87 |  | 45677.7 |  | 29.59 |  | 7.81 |  | <0.1 | i | <0.5 | i | ## | c, i
61-0195 | 2022-11-16 | EST | 5.09 |  | 13.575 |  | 7.55 |  | 87.2 |  | 45689.4 |  | 29.6 |  | 7.82 |  | <0.1 | i | <0.5 | i | ## | c, i
61-0195 | 2022-11-16 00:15 | EST | 5.113 |  | 13.553 |  | 7.57 |  | 87.4 |  | 45660.6 |  | 29.58 |  | 7.82 |  | 0.12 | i | <0.5 | i | <0.1 | c, i
61-0195 | 2022-11-16 00:30 | EST | 5.164 |  | 13.529 |  | 7.58 |  | 87.5 |  | 45676.9 |  | 29.59 |  | 7.82 |  | <0.1 | i | <0.5 | i | <0.1 | c, i
61-0195 | 2022-11-16 00:45 | EST | 5.183 |  | 13.521 |  | 7.59 |  | 87.6 |  | 45638.3 |  | 29.56 |  | 7.82 |  | <0.1 | i | <0.5 | i | ## | c, i
61-0195 | 2022-11-16 01:00 | EST | 5.199 |  | 13.498 |  | 7.61 |  | 87.7 |  | 45631.6 |  | 29.55 |  | 7.82 |  | 0.12 | i | <0.5 | i | ## | c, i
61-0195 | 2022-11-16 01:15 | EST | 5.186 |  | 13.465 |  | 7.61 |  | 87.6 |  | 45624.8 |  | 29.55 |  | 7.82 |  | 0.15 | i | 0.58 | i | ## | c, i
61-0195 | 2022-11-16 01:30 | EST | 5.179 |  | 13.459 |  | 7.61 |  | 87.6 |  | 45637.3 |  | 29.56 |  | 7.82 |  | 0.16 | i | 0.62 | i | <0.1 | c, i
61-0195 | 2022-11-16 01:45 | EST | 5.18 |  | 13.469 |  | 7.59 |  | 87.4 |  | 45648 |  | 29.56 |  | 7.82 |  | 0.15 | i | 0.56 | i | ## | c, i
61-0195 | 2022-11-16 02:00 | EST | 5.158 |  | 13.465 |  | 7.58 |  | 87.4 |  | 45642.3 |  | 29.56 |  | 7.82 |  | 0.22 | i | 0.87 | i | <0.1 | c, i
61-0195 | 2022-11-16 02:15 | EST | 5.134 |  | 13.466 |  | 7.57 |  | 87.3 |  | 45649 |  | 29.57 |  | 7.82 |  | 0.17 | i | 0.67 | i | <0.1 | c, i
61-0195 | 2022-11-16 02:30 | EST | 5.111 |  | 13.466 |  | 7.56 |  | 87.1 |  | 45653.2 |  | 29.57 |  | 7.82 |  | 0.14 | i | 0.56 | i | <0.1 | c, i
61-0195 | 2022-11-16 02:45 | EST | 5.056 |  | 13.453 |  | 7.56 |  | 87.1 |  | 45646.9 |  | 29.56 |  | 7.82 |  | 0.19 | i | 0.73 | i | <0.1 | c, i
61-0195 | 2022-11-16 03:00 | EST | 4.999 |  | 13.452 |  | 7.56 |  | 87.1 |  | 45654.9 |  | 29.57 |  | 7.82 |  | 0.18 | i | 0.69 | i | <0.1 | c, i
61-0195 | 2022-11-16 03:15 | EST | 4.985 |  | 13.441 |  | 7.57 |  | 87.2 |  | 45657.8 |  | 29.57 |  | 7.82 |  | 0.16 | i | 0.63 | i | <0.1 | c, i
61-0195 | 2022-11-16 03:30 | EST | 4.955 |  | 13.456 |  | 7.58 |  | 87.3 |  | 45678.9 |  | 29.59 |  | 7.82 |  | 0.17 | i | 0.64 | i | <0.1 | c, i
61-0195 | 2022-11-16 03:45 | EST | 4.924 |  | 13.459 |  | 7.56 |  | 87.1 |  | 45671.9 |  | 29.58 |  | 7.82 |  | 0.14 | i | 0.54 | i | <0.1 | c, i
61-0195 | 2022-11-16 04:00 | EST | 4.901 |  | 13.456 |  | 7.54 |  | 86.9 |  | 45672.5 |  | 29.58 |  | 7.81 |  | 0.11 | i | <0.5 | i | ## | c, i
61-0195 | 2022-11-16 04:15 | EST | 4.839 |  | 13.446 |  | 7.52 |  | 86.7 |  | 45657.7 |  | 29.57 |  | 7.81 |  | <0.1 | i | <0.5 | i | ## | c, i
61-0195 | 2022-11-16 04:30 | EST | 4.833 |  | 13.425 |  | 7.52 |  | 86.5 |  | 45654.3 |  | 29.57 |  | 7.81 |  | <0.1 | i | <0.5 | i | ## | c, i
61-0195 | 2022-11-16 04:45 | EST | 4.786 |  | 13.431 |  | 7.49 |  | 86.2 |  | 45655.7 |  | 29.57 |  | 7.81 |  | <0.1 | i | <0.5 | i | ## | c, i
61-0195 | 2022-11-16 05:00 | EST | 4.774 |  | 13.441 |  | 7.45 |  | 85.9 |  | 45687 |  | 29.59 |  | 7.81 |  | <0.1 | i | <0.5 | i | ## | c, i
61-0195 | 2022-11-16 05:15 | EST | 4.733 |  | 13.429 |  | 7.43 |  | 85.5 |  | 45684.7 |  | 29.59 |  | 7.81 |  | <0.1 | i | <0.5 | i | <0.1 | c, i
61-0195 | 2022-11-16 05:30 | EST | 4.725 |  | 13.433 |  | 7.41 |  | 85.3 |  | 45680.6 |  | 29.59 |  | 7.81 |  | <0.1 | i | <0.5 | i | ## | c, i
61-0195 | 2022-11-16 05:45 | EST | 4.739 |  | 13.438 |  | 7.39 |  | 85.1 |  | 45568.1 |  | 29.51 |  | 7.8 |  | <0.1 | i | <0.5 | i | ## | c, i
61-0195 | 2022-11-16 06:00 | EST | 4.735 |  | 13.439 |  | 7.36 |  | 84.7 |  | 45538.3 |  | 29.48 |  | 7.8 |  | <0.1 | i | <0.5 | i | ## | c, i
61-0195 | 2022-11-16 06:15 | EST | 4.718 |  | 13.442 |  | 7.34 |  | 84.5 |  | 45526.8 |  | 29.48 |  | 7.8 |  | <0.1 | i | <0.5 | i | ## | c, i
61-0195 | 2022-11-16 06:30 | EST | 4.727 |  | 13.459 |  | 7.33 |  | 84.4 |  | 45491.9 |  | 29.45 |  | 7.8 |  | <0.1 | i | <0.5 | i | ## | c, i
61-0195 | 2022-11-16 06:45 | EST | 4.782 |  | 13.495 |  | 7.31 |  | 84.1 |  | 45417.7 |  | 29.4 |  | 7.79 |  | <0.1 | i | <0.5 | i | ## | c, i
61-0195 | 2022-11-16 07:00 | EST | 4.803 |  | 13.506 |  | 7.27 |  | 83.7 |  | 45063.5 |  | 29.15 |  | 7.79 |  | <0.1 | i | <0.5 | i | ## | c, i
61-0195 | 2022-11-16 07:15 | EST | 4.837 |  | 13.478 |  | 7.28 |  | 83.9 |  | 45536.4 |  | 29.48 |  | 7.79 |  | <0.1 | i | <0.5 | i | ## | c, i
61-0195 | 2022-11-16 07:30 | EST | 4.892 |  | 13.474 |  | 7.27 |  | 83.7 |  | 45505.9 |  | 29.46 |  | 7.79 |  | <0.1 | i | <0.5 | i | ## | c, i
61-0195 | 2022-11-16 07:45 | EST | 4.933 |  | 13.465 |  | 7.29 |  | 83.9 |  | 45499.7 |  | 29.46 |  | 7.79 |  | <0.1 | i | <0.5 | i | ## | c, i
61-0195 | 2022-11-16 08:00 | EST | 5.002 |  | 13.469 |  | 7.29 |  | 84 |  | 45515.7 |  | 29.47 |  | 7.79 |  | <0.1 | i | <0.5 | i | ## | c, i
61-0195 | 2022-11-16 08:15 | EST | 4.977 |  | 13.472 |  | 7.32 |  | 84.3 |  | 45520.8 |  | 29.47 |  | 7.8 |  | <0.1 | i | <0.5 | i | ## | c, i
61-0195 | 2022-11-16 08:30 | EST | 4.99 |  | 13.525 |  | 7.31 |  | 84.3 |  | 45420.1 |  | 29.4 |  | 7.8 |  | <0.1 | i | <0.5 | i | ## | c, i
61-0195 | 2022-11-16 08:45 | EST | 4.995 |  | 13.529 |  | 7.31 |  | 84.2 |  | 45332 |  | 29.34 |  | 7.79 |  | <0.1 | i | <0.5 | i | ## | c, i
61-0195 | 2022-11-16 09:00 | EST | 5.012 |  | 13.334 |  | 7.62 |  | 87.2 |  | 44625.7 |  | 28.83 |  | 7.8 |  | <0.1 | i | <0.5 | i | ## | c, i
61-0195 | 2022-11-16 09:15 | EST | 5.003 |  | 13.521 |  | 7.37 |  | 84.9 |  | 45550.1 |  | 29.5 |  | 7.79 |  | <0.1 | i | <0.5 | i | ## | c, i
61-0195 | 2022-11-16 09:30 | EST | 5.009 |  | 13.571 |  | 7.32 |  | 84.4 |  | 45539.5 |  | 29.49 |  | 7.8 |  | <0.1 | i | <0.5 | i | ## | c, i
61-0195 | 2022-11-16 09:45 | EST | 4.995 |  | 13.488 |  | 7.32 |  | 84.3 |  | 45295.9 |  | 29.31 |  | 7.8 |  | <0.1 | i | <0.5 | i | ## | c, i
61-0195 | 2022-11-16 10:00 | EST | 4.989 |  | 13.564 |  | 7.22 |  | 83.3 |  | 45521.1 |  | 29.48 |  | 7.79 |  | <0.1 | i | <0.5 | i | ## | c, i
61-0195 | 2022-11-16 10:15 | EST | 4.968 |  | 13.498 |  | 7.13 |  | 82.1 |  | 45432.1 |  | 29.41 |  | 7.78 |  | <0.1 | i | <0.5 | i | ## | c, i
61-0195 | 2022-11-16 10:30 | EST | 4.921 |  | 13.261 |  | 7.57 |  | 86.5 |  | 44809.3 |  | 28.96 |  | 7.8 |  | <0.1 | i | <0.5 | i | ## | c, i
61-0195 | 2022-11-16 10:45 | EST | 4.903 |  | 13.324 |  | 7.73 |  | 88.3 |  | 44337 |  | 28.62 |  | 7.81 |  | <0.1 | i | <0.5 | i | ## | c, i
61-0195 | 2022-11-16 11:00 | EST | 4.879 |  | 13.431 |  | 7.84 |  | 89.7 |  | 44205.7 |  | 28.53 |  | 7.81 |  | <0.1 | i | <0.5 | i | ## | c, i
61-0195 | 2022-11-16 11:15 | EST | 4.877 |  | 13.46 |  | 7.82 |  | 89.5 |  | 44183 |  | 28.51 |  | 7.81 |  | <0.1 | i | <0.5 | i | ## | c, i
61-0195 | 2022-11-16 11:30 | EST | 4.893 |  | 13.5 |  | 7.81 |  | 89.4 |  | 44169.9 |  | 28.51 |  | 7.81 |  | <0.1 | i | <0.5 | i | ## | c, i
61-0195 | 2022-11-16 11:45 | EST | 4.998 |  | 13.361 |  | 7.7 |  | 88.1 |  | 44634.3 |  | 28.83 |  | 7.81 |  | <0.1 | i | <0.5 | i | ## | c, i
61-0195 | 2022-11-16 12:00 | EST | 4.978 |  | 13.471 |  | 7.77 |  | 89 |  | 44208.3 |  | 28.53 |  | 7.81 |  | <0.1 | i | <0.5 | i | ## | c, i
61-0195 | 2022-11-16 12:15 | EST | 5.069 |  | 13.384 |  | 7.64 |  | 87.5 |  | 44729 |  | 28.9 |  | 7.8 |  | <0.1 | i | <0.5 | i | ## | c, i
61-0195 | 2022-11-16 12:30 | EST | 5.095 |  | 13.325 |  | 7.5 |  | 85.9 |  | 44984.8 |  | 29.08 |  | 7.8 |  | <0.1 | i | <0.5 | i | ## | c, i
61-0195 | 2022-11-16 12:45 | EST | 5.161 |  | 13.266 |  | 7.29 |  | 83.5 |  | 45215.4 |  | 29.25 |  | 7.79 |  | <0.1 | i | <0.5 | i | ## | c, i
61-0195 | 2022-11-16 13:00 | EST | 5.195 |  | 13.409 |  | 7.32 |  | 84.1 |  | 45231.3 |  | 29.26 |  | 7.79 |  | <0.1 | i | <0.5 | i | ## | c, i
61-0195 | 2022-11-16 13:15 | EST | 5.212 |  | 13.561 |  | 7.73 |  | 88.7 |  | 44450 |  | 28.71 |  | 7.81 |  | <0.1 | i | <0.5 | i | ## | c, i
61-0195 | 2022-11-16 13:30 | EST | 5.236 |  | 13.55 |  | 7.53 |  | 86.6 |  | 44760.4 |  | 28.93 |  | 7.8 |  | <0.1 | i | <0.5 | i | ## | c, i
61-0195 | 2022-11-16 13:45 | EST | 5.239 |  | 13.571 |  | 7.68 |  | 88.3 |  | 44751.8 |  | 28.92 |  | 7.81 |  | <0.1 | i | <0.5 | i | ## | c, i
61-0195 | 2022-11-16 14:00 | EST | 5.23 |  | 13.586 |  | 7.46 |  | 86 |  | 45139.9 |  | 29.2 |  | 7.79 |  | <0.1 | i | <0.5 | i | ## | c, i
61-0195 | 2022-11-16 14:15 | EST | 5.191 |  | 13.594 |  | 7.42 |  | 85.6 |  | 45219.8 |  | 29.26 |  | 7.8 |  | <0.1 | i | <0.5 | i | ## | c, i
61-0195 | 2022-11-16 14:30 | EST | 5.152 |  | 13.595 |  | 7.45 |  | 85.9 |  | 45124.2 |  | 29.19 |  | 7.8 |  | <0.1 | i | <0.5 | i | ## | c, i
61-0195 | 2022-11-16 14:45 | EST | 5.098 |  | 13.559 |  | 7.9 |  | 90.7 |  | 44432.3 |  | 28.69 |  | 7.82 |  | 0.11 | i | <0.5 | i | ## | c, i
61-0195 | 2022-11-16 15:00 | EST | 5.033 |  | 13.609 |  | 7.57 |  | 87.2 |  | 45151.5 |  | 29.21 |  | 7.81 |  | 0.21 | i | 0.82 | i | <0.1 | c, i
61-0195 | 2022-11-16 15:15 | EST | 4.934 |  | 13.6 |  | 7.77 |  | 89.4 |  | 44790.8 |  | 28.95 |  | 7.82 |  | 0.2 | i | 0.78 | i | <0.1 | c, i
61-0195 | 2022-11-16 15:30 | EST | 4.87 |  | 13.6 |  | 7.67 |  | 88.3 |  | 44807.8 |  | 28.97 |  | 7.81 |  | 0.27 | i | 1.08 | i | <0.1 | c, i
61-0195 | 2022-11-16 15:45 | EST | 4.776 |  | 13.716 |  | 7.59 |  | 87.9 |  | 45566.2 |  | 29.51 |  | 7.81 |  | 0.2 | i | 0.78 | i | <0.1 | c, i
61-0195 | 2022-11-16 16:00 | EST | 4.707 |  | 13.785 |  | 7.54 |  | 87.5 |  | 45955.9 |  | 29.8 |  | 7.81 |  | 0.12 | i | <0.5 | i | <0.1 | c, i
61-0195 | 2022-11-16 16:15 | EST | 4.636 |  | 13.804 |  | 7.58 |  | 88.2 |  | 46139.9 |  | 29.93 |  | 7.82 |  | <0.1 | i | <0.5 | i | <0.1 | c, i
61-0195 | 2022-11-16 16:30 | EST | 4.577 |  | 13.865 |  | 7.59 |  | 88.5 |  | 46444.7 |  | 30.15 |  | 7.83 |  | <0.1 | i | <0.5 | i | ## | c, i
61-0195 | 2022-11-16 16:45 | EST | 4.483 |  | 13.89 |  | 7.59 |  | 88.5 |  | 46580.2 |  | 30.25 |  | 7.83 |  | <0.1 | i | <0.5 | i | <0.1 | c, i
61-0195 | 2022-11-16 17:00 | EST | 4.435 |  | 13.926 |  | 7.57 |  | 88.5 |  | 46678.7 |  | 30.32 |  | 7.84 |  | <0.1 | i | <0.5 | i | ## | c, i
61-0195 | 2022-11-16 17:15 | EST | 4.417 |  | 13.956 |  | 7.55 |  | 88.3 |  | 46765.6 |  | 30.38 |  | 7.84 |  | 0.1 | i | <0.5 | i | ## | c, i
61-0195 | 2022-11-16 17:30 | EST | 4.382 |  | 13.968 |  | 7.53 |  | 88.1 |  | 46845.2 |  | 30.44 |  | 7.84 |  | 0.14 | i | 0.53 | i | <0.1 | c, i
61-0195 | 2022-11-16 17:45 | EST | 4.37 |  | 13.964 |  | 7.53 |  | 88.2 |  | 46979.7 |  | 30.54 |  | 7.84 |  | 0.15 | i | 0.56 | i | <0.1 | c, i
61-0195 | 2022-11-16 18:00 | EST | 4.385 |  | 13.941 |  | 7.55 |  | 88.3 |  | 46975.9 |  | 30.54 |  | 7.84 |  | 0.24 | i | 0.94 | i | <0.1 | c, i
61-0195 | 2022-11-16 18:15 | EST | 4.384 |  | 13.92 |  | 7.55 |  | 88.4 |  | 46931.1 |  | 30.5 |  | 7.84 |  | 0.22 | i | 0.85 | i | <0.1 | c, i
61-0195 | 2022-11-16 18:30 | EST | 4.392 |  | 13.908 |  | 7.56 |  | 88.4 |  | 46822.7 |  | 30.42 |  | 7.84 |  | 0.21 | i | 0.84 | i | <0.1 | c, i
61-0195 | 2022-11-16 18:45 | EST | 4.405 |  | 13.887 |  | 7.56 |  | 88.3 |  | 46823.1 |  | 30.42 |  | 7.84 |  | 0.26 | i | 1.04 | i | <0.1 | c, i
61-0195 | 2022-11-16 19:00 | EST | 4.402 |  | 13.894 |  | 7.55 |  | 88.3 |  | 46854.3 |  | 30.45 |  | 7.84 |  | 0.25 | i | 0.98 | i | <0.1 | c, i
61-0195 | 2022-11-16 19:15 | EST | 4.384 |  | 13.877 |  | 7.56 |  | 88.3 |  | 46805.2 |  | 30.41 |  | 7.84 |  | 0.33 | i | 1.29 | i | ## | c, i
61-0195 | 2022-11-16 19:30 | EST | 4.378 |  | 13.866 |  | 7.56 |  | 88.3 |  | 46728.6 |  | 30.35 |  | 7.84 |  | 0.29 | i | 1.16 | i | <0.1 | c, i
61-0195 | 2022-11-16 19:45 | EST | 4.374 |  | 13.854 |  | 7.56 |  | 88.3 |  | 46730.7 |  | 30.36 |  | 7.84 |  | 0.3 | i | 1.21 | i | <0.1 | c, i
61-0195 | 2022-11-16 20:00 | EST | 4.361 |  | 13.844 |  | 7.56 |  | 88.2 |  | 46678.5 |  | 30.32 |  | 7.84 |  | 0.27 | i | 1.06 | i | <0.1 | c, i
61-0195 | 2022-11-16 20:15 | EST | 4.358 |  | 13.833 |  | 7.56 |  | 88.2 |  | 46633 |  | 30.28 |  | 7.83 |  | 0.28 | i | 1.09 | i | <0.1 | c, i
61-0195 | 2022-11-16 20:30 | EST | 4.366 |  | 13.824 |  | 7.56 |  | 88.1 |  | 46492.8 |  | 30.18 |  | 7.83 |  | 0.32 | i | 1.26 | i | ## | c, i
61-0195 | 2022-11-16 20:45 | EST | 4.374 |  | 13.82 |  | 7.56 |  | 88 |  | 46464.6 |  | 30.16 |  | 7.83 |  | 0.28 | i | 1.1 | i | ## | c, i
61-0195 | 2022-11-16 21:00 | EST | 4.391 |  | 13.825 |  | 7.54 |  | 87.9 |  | 46469.6 |  | 30.17 |  | 7.83 |  | 0.25 | i | 1 | i | <0.1 | c, i
61-0195 | 2022-11-16 21:15 | EST | 4.401 |  | 13.811 |  | 7.55 |  | 87.9 |  | 46426.2 |  | 30.14 |  | 7.83 |  | 0.26 | i | 1.03 | i | <0.1 | c, i
61-0195 | 2022-11-16 21:30 | EST | 4.406 |  | 13.812 |  | 7.55 |  | 88 |  | 46419.8 |  | 30.13 |  | 7.83 |  | 0.32 | i | 1.27 | i | ## | c, i
61-0195 | 2022-11-16 21:45 | EST | 4.426 |  | 13.814 |  | 7.55 |  | 87.9 |  | 46402 |  | 30.12 |  | 7.83 |  | 0.26 | i | 1.04 | i | <0.1 | c, i
61-0195 | 2022-11-16 22:00 | EST | 4.444 |  | 13.814 |  | 7.55 |  | 87.9 |  | 46408.6 |  | 30.12 |  | 7.83 |  | 0.29 | i | 1.14 | i | <0.1 | c, i
61-0195 | 2022-11-16 22:15 | EST | 4.474 |  | 13.815 |  | 7.54 |  | 87.8 |  | 46400.4 |  | 30.12 |  | 7.83 |  | 0.23 | i | 0.9 | i | <0.1 | c, i
61-0195 | 2022-11-16 22:30 | EST | 4.505 |  | 13.815 |  | 7.54 |  | 87.8 |  | 46394 |  | 30.11 |  | 7.83 |  | 0.16 | i | 0.64 | i | <0.1 | c, i
61-0195 | 2022-11-16 22:45 | EST | 4.563 |  | 13.817 |  | 7.53 |  | 87.7 |  | 46401.7 |  | 30.12 |  | 7.83 |  | 0.16 | i | 0.64 | i | <0.1 | c, i
61-0195 | 2022-11-16 23:00 | EST | 4.63 |  | 13.807 |  | 7.55 |  | 87.9 |  | 46349.5 |  | 30.08 |  | 7.83 |  | 0.15 | i | 0.6 | i | <0.1 | c, i
61-0195 | 2022-11-16 23:15 | EST | 4.699 |  | 13.848 |  | 7.5 |  | 87.4 |  | 46449.8 |  | 30.15 |  | 7.83 |  | 0.17 | i | 0.67 | i | <0.1 | c, i
61-0195 | 2022-11-16 23:30 | EST | 4.726 |  | 13.953 |  | 7.41 |  | 86.6 |  | 46641.1 |  | 30.29 |  | 7.83 |  | 0.14 | i | 0.56 | i | <0.1 | c, i
61-0195 | 2022-11-16 23:45 | EST | 4.769 |  | 13.937 |  | 7.46 |  | 87.2 |  | 46550.9 |  | 30.23 |  | 7.83 |  | 0.21 | i | 0.81 | i | <0.1 | c, i
61-0195 | 2022-11-17 | EST | 4.801 |  | 13.861 |  | 7.53 |  | 87.8 |  | 46369.4 |  | 30.1 |  | 7.83 |  | 0.21 | i | 0.84 | i | <0.1 | c, i
61-0195 | 2022-11-17 00:15 | EST | 4.845 |  | 13.85 |  | 7.54 |  | 87.9 |  | 46338.1 |  | 30.07 |  | 7.82 |  | 0.18 | i | 0.72 | i | <0.1 | c, i
61-0195 | 2022-11-17 00:30 | EST | 4.886 |  | 13.871 |  | 7.52 |  | 87.7 |  | 46362.1 |  | 30.09 |  | 7.82 |  | 0.19 | i | 0.76 | i | <0.1 | c, i
61-0195 | 2022-11-17 00:45 | EST | 4.925 |  | 13.856 |  | 7.53 |  | 87.7 |  | 46284.5 |  | 30.03 |  | 7.82 |  | 0.22 | i | 0.86 | i | <0.1 | c, i
61-0195 | 2022-11-17 01:00 | EST | 4.971 |  | 13.823 |  | 7.56 |  | 88 |  | 46249.2 |  | 30.01 |  | 7.82 |  | 0.17 | i | 0.65 | i | <0.1 | c, i
61-0195 | 2022-11-17 01:15 | EST | 4.996 |  | 13.859 |  | 7.51 |  | 87.4 |  | 46204.8 |  | 29.98 |  | 7.82 |  | 0.19 | i | 0.73 | i | <0.1 | c, i
61-0195 | 2022-11-17 01:30 | EST | 5.024 |  | 13.87 |  | 7.47 |  | 87 |  | 46288.9 |  | 30.04 |  | 7.82 |  | 0.19 | i | 0.73 | i | <0.1 | c, i
61-0195 | 2022-11-17 01:45 | EST | 5.028 |  | 13.758 |  | 7.58 |  | 88 |  | 46024.4 |  | 29.84 |  | 7.82 |  | 0.16 | i | 0.63 | i | <0.1 | c, i
61-0195 | 2022-11-17 02:00 | EST | 5.046 |  | 13.755 |  | 7.57 |  | 87.9 |  | 46024.7 |  | 29.84 |  | 7.82 |  | 0.14 | i | 0.54 | i | <0.1 | c, i
61-0195 | 2022-11-17 02:15 | EST | 5.051 |  | 13.746 |  | 7.57 |  | 87.9 |  | 46035.2 |  | 29.85 |  | 7.82 |  | 0.16 | i | 0.63 | i | <0.1 | c, i
61-0195 | 2022-11-17 02:30 | EST | 5.041 |  | 13.758 |  | 7.56 |  | 87.8 |  | 46038.6 |  | 29.85 |  | 7.82 |  | 0.16 | i | 0.64 | i | <0.1 | c, i
61-0195 | 2022-11-17 02:45 | EST | 5.023 |  | 13.762 |  | 7.56 |  | 87.8 |  | 46034.4 |  | 29.85 |  | 7.81 |  | 0.16 | i | 0.64 | i | <0.1 | c, i
61-0195 | 2022-11-17 03:00 | EST | 4.997 |  | 13.834 |  | 7.46 |  | 86.8 |  | 46183.6 |  | 29.96 |  | 7.81 |  | 0.12 | i | <0.5 | i | <0.1 | c, i
61-0195 | 2022-11-17 03:15 | EST | 4.979 |  | 13.771 |  | 7.52 |  | 87.4 |  | 46008.6 |  | 29.83 |  | 7.81 |  | 0.14 | i | 0.53 | i | <0.1 | c, i
61-0195 | 2022-11-17 03:30 | EST | 4.94 |  | 13.795 |  | 7.51 |  | 87.3 |  | 46033.4 |  | 29.85 |  | 7.81 |  | 0.16 | i | 0.64 | i | <0.1 | c, i
61-0195 | 2022-11-17 03:45 | EST | 4.905 |  | 13.709 |  | 7.56 |  | 87.7 |  | 45912.4 |  | 29.76 |  | 7.81 |  | 0.2 | i | 0.79 | i | <0.1 | c, i
61-0195 | 2022-11-17 04:00 | EST | 4.855 |  | 13.768 |  | 7.53 |  | 87.5 |  | 46001.1 |  | 29.83 |  | 7.81 |  | 0.19 | i | 0.73 | i | <0.1 | c, i
61-0195 | 2022-11-17 04:15 | EST | 4.791 |  | 13.697 |  | 7.55 |  | 87.5 |  | 45880 |  | 29.74 |  | 7.82 |  | 0.25 | i | 0.97 | i | <0.1 | c, i
61-0195 | 2022-11-17 04:30 | EST | 4.738 |  | 13.934 |  | 7.3 |  | 85.2 |  | 46391.8 |  | 30.11 |  | 7.81 |  | 0.13 | i | 0.52 | i | <0.1 | c, i
61-0195 | 2022-11-17 04:45 | EST | 4.683 |  | 13.985 |  | 7.21 |  | 84.3 |  | 46395.7 |  | 30.12 |  | 7.81 |  | 0.12 | i | <0.5 | i | <0.1 | c, i
61-0195 | 2022-11-17 05:00 | EST | 4.618 |  | 14.006 |  | 7.19 |  | 84.1 |  | 46391.2 |  | 30.12 |  | 7.81 |  | 0.12 | i | <0.5 | i | <0.1 | c, i
61-0195 | 2022-11-17 05:15 | EST | 4.567 |  | 14.014 |  | 7.17 |  | 83.8 |  | 46399.6 |  | 30.12 |  | 7.81 |  | <0.1 | i | <0.5 | i | <0.1 | c, i
61-0195 | 2022-11-17 05:30 | EST | 4.519 |  | 14.053 |  | 7.13 |  | 83.5 |  | 46379.2 |  | 30.11 |  | 7.81 |  | <0.1 | i | <0.5 | i | ## | c, i
61-0195 | 2022-11-17 05:45 | EST | 4.472 |  | 14.063 |  | 7.15 |  | 83.6 |  | 46286.8 |  | 30.04 |  | 7.81 |  | <0.1 | i | <0.5 | i | <0.1 | c, i
61-0195 | 2022-11-17 06:00 | EST | 4.44 |  | 14.048 |  | 7.21 |  | 84.3 |  | 46235 |  | 30 |  | 7.81 |  | <0.1 | i | <0.5 | i | ## | c, i
61-0195 | 2022-11-17 06:15 | EST | 4.401 |  | 14.052 |  | 7.18 |  | 83.9 |  | 46280.4 |  | 30.04 |  | 7.81 |  | <0.1 | i | <0.5 | i | ## | c, i
61-0195 | 2022-11-17 06:30 | EST | 4.362 |  | 14.069 |  | 7.08 |  | 82.8 |  | 46349.7 |  | 30.09 |  | 7.8 |  | <0.1 | i | <0.5 | i | ## | c, i
61-0195 | 2022-11-17 06:45 | EST | 4.334 |  | 14.057 |  | 7.15 |  | 83.6 |  | 46340.6 |  | 30.08 |  | 7.81 |  | 0.1 | i | <0.5 | i | ## | c, i
61-0195 | 2022-11-17 07:00 | EST | 4.31 |  | 14.04 |  | 7.2 |  | 84.2 |  | 46298.4 |  | 30.05 |  | 7.81 |  | <0.1 | i | <0.5 | i | ## | c, i
61-0195 | 2022-11-17 07:15 | EST | 4.28 |  | 14.024 |  | 7.24 |  | 84.6 |  | 46289 |  | 30.04 |  | 7.81 |  | <0.1 | i | <0.5 | i | ## | c, i
61-0195 | 2022-11-17 07:30 | EST | 4.28 |  | 14.008 |  | 7.23 |  | 84.5 |  | 46229.6 |  | 30 |  | 7.81 |  | <0.1 | i | <0.5 | i | ## | c, i
61-0195 | 2022-11-17 07:45 | EST | 4.284 |  | 14.022 |  | 7.21 |  | 84.3 |  | 46226.5 |  | 30 |  | 7.81 |  | <0.1 | i | <0.5 | i | ## | c, i
61-0195 | 2022-11-17 08:00 | EST | 4.305 |  | 14.022 |  | 7.21 |  | 84.2 |  | 46222 |  | 29.99 |  | 7.81 |  | <0.1 | i | <0.5 | i | ## | c, i
61-0195 | 2022-11-17 08:15 | EST | 4.344 |  | 14.005 |  | 7.25 |  | 84.6 |  | 46230.2 |  | 30 |  | 7.81 |  | <0.1 | i | <0.5 | i | ## | c, i
61-0195 | 2022-11-17 08:30 | EST | 4.374 |  | 14.035 |  | 7.15 |  | 83.7 |  | 46355.5 |  | 30.09 |  | 7.81 |  | ## | i | ## | i | ## | c, i
61-0195 | 2022-11-17 08:45 | EST | 4.402 |  | 14.047 |  | 7.01 |  | 82 |  | 46424.8 |  | 30.14 |  | 7.8 |  | <0.1 | i | <0.5 | i | ## | c, i
61-0195 | 2022-11-17 09:00 | EST | 4.434 |  | 14.043 |  | 7.14 |  | 83.5 |  | 46330.3 |  | 30.07 |  | 7.81 |  | <0.1 | i | <0.5 | i | ## | c, i
61-0195 | 2022-11-17 09:15 | EST | 4.452 |  | 14.051 |  | 7.08 |  | 82.8 |  | 46334.2 |  | 30.08 |  | 7.8 |  | ## | i | ## | i | ## | c, i
61-0195 | 2022-11-17 09:30 | EST | 4.469 |  | 14.035 |  | 7.08 |  | 82.8 |  | 46379 |  | 30.11 |  | 7.8 |  | <0.1 | i | <0.5 | i | ## | c, i
61-0195 | 2022-11-17 09:45 | EST | 4.482 |  | 14.043 |  | 7.1 |  | 83.1 |  | 46335.3 |  | 30.08 |  | 7.8 |  | <0.1 | i | <0.5 | i | ## | c, i
61-0195 | 2022-11-17 10:00 | EST | 4.509 |  | 14.025 |  | 7.18 |  | 83.9 |  | 46202.8 |  | 29.98 |  | 7.81 |  | <0.1 | i | <0.5 | i | ## | c, i
61-0195 | 2022-11-17 10:15 | EST | 4.535 |  | 13.987 |  | 7.18 |  | 83.8 |  | 46139.5 |  | 29.93 |  | 7.81 |  | <0.1 | i | <0.5 | i | ## | c, i
61-0195 | 2022-11-17 10:30 | EST | 4.557 |  | 13.952 |  | 7.2 |  | 84 |  | 46242.7 |  | 30.01 |  | 7.81 |  | ## | i | ## | i | ## | c, i
61-0195 | 2022-11-17 10:45 | EST | 4.577 |  | 13.613 |  | 7.46 |  | 86.4 |  | 46104.4 |  | 29.9 |  | 7.82 |  | <0.1 | i | <0.5 | i | ## | c, i
61-0195 | 2022-11-17 11:00 | EST | 4.582 |  | 13.688 |  | 7.4 |  | 85.9 |  | 46202.8 |  | 29.97 |  | 7.81 |  | <0.1 | i | <0.5 | i | ## | c, i
61-0195 | 2022-11-17 11:15 | EST | 4.581 |  | 13.284 |  | 7.62 |  | 87.6 |  | 45800.7 |  | 29.67 |  | 7.83 |  | <0.1 | i | <0.5 | i | ## | c, i
61-0195 | 2022-11-17 11:30 | EST | 4.602 |  | 13.516 |  | 7.47 |  | 86.3 |  | 46113.3 |  | 29.9 |  | 7.82 |  | <0.1 | i | <0.5 | i | ## | c, i
61-0195 | 2022-11-17 11:45 | EST | 4.605 |  | 13.483 |  | 7.44 |  | 86 |  | 46124 |  | 29.91 |  | 7.81 |  | <0.1 | i | <0.5 | i | ## | c, i
61-0195 | 2022-11-17 12:00 | EST | 4.626 |  | 13.284 |  | 7.48 |  | 85.9 |  | 45722 |  | 29.61 |  | 7.82 |  | <0.1 | i | <0.5 | i | ## | c, i
61-0195 | 2022-11-17 12:15 | EST | 4.656 |  | 12.896 |  | 7.94 |  | 90.3 |  | 45463.3 |  | 29.41 |  | 7.84 |  | <0.1 | i | <0.5 | i | ## | c, i
61-0195 | 2022-11-17 12:30 | EST | 4.694 |  | 12.969 |  | 7.88 |  | 89.8 |  | 45475 |  | 29.42 |  | 7.83 |  | <0.1 | i | <0.5 | i | ## | c, i
61-0195 | 2022-11-17 12:45 | EST | 4.752 |  | 13.051 |  | 7.75 |  | 88.5 |  | 45622.1 |  | 29.53 |  | 7.82 |  | <0.1 | i | <0.5 | i | ## | c, i
61-0195 | 2022-11-17 13:00 | EST | 4.81 |  | 12.829 |  | 7.94 |  | 90.2 |  | 45343.4 |  | 29.33 |  | 7.84 |  | <0.1 | i | <0.5 | i | ## | c, i
61-0195 | 2022-11-17 13:15 | EST | 4.871 |  | 12.711 |  | 8.13 |  | 92 |  | 45306.7 |  | 29.29 |  | 7.85 |  | 0.1 | i | <0.5 | i | ## | c, i
61-0195 | 2022-11-17 13:30 | EST | 4.879 |  | 12.728 |  | 8.11 |  | 91.9 |  | 45312.7 |  | 29.3 |  | 7.85 |  | 0.1 | i | <0.5 | i | ## | c, i
61-0195 | 2022-11-17 13:45 | EST | 4.929 |  | 12.625 |  | 8.21 |  | 92.7 |  | 45217.9 |  | 29.23 |  | 7.85 |  | 0.17 | i | 0.68 | i | ## | c, i
61-0195 | 2022-11-17 14:00 | EST | 4.924 |  | 12.707 |  | 8.11 |  | 91.8 |  | 45337.2 |  | 29.32 |  | 7.85 |  | 0.15 | i | 0.57 | i | ## | c, i
61-0195 | 2022-11-17 14:15 | EST | 4.932 |  | 12.625 |  | 8.18 |  | 92.4 |  | 45323.8 |  | 29.3 |  | 7.85 |  | 0.27 | i | 1.08 | i | <0.1 | c, i
61-0195 | 2022-11-17 14:30 | EST | 4.922 |  | 12.644 |  | 8.15 |  | 92.1 |  | 45359.8 |  | 29.33 |  | 7.85 |  | 0.2 | i | 0.78 | i | <0.1 | c, i
61-0195 | 2022-11-17 14:45 | EST | 4.913 |  | 12.804 |  | 7.94 |  | 90.1 |  | 45489 |  | 29.43 |  | 7.84 |  | 0.19 | i | 0.74 | i | <0.1 | c, i
61-0195 | 2022-11-17 15:00 | EST | 4.895 |  | 12.784 |  | 7.94 |  | 90.1 |  | 45452 |  | 29.4 |  | 7.84 |  | 0.23 | i | 0.89 | i | <0.1 | c, i
61-0195 | 2022-11-17 15:15 | EST | 4.86 |  | 12.594 |  | 8.14 |  | 92 |  | 45284.5 |  | 29.27 |  | 7.85 |  | 0.39 | i | 1.54 | i | <0.1 | c, i
61-0195 | 2022-11-17 15:30 | EST | 4.819 |  | 12.503 |  | 8.31 |  | 93.6 |  | 45246 |  | 29.24 |  | 7.86 |  | 0.42 | i | 1.67 | i | <0.1 | c, i
61-0195 | 2022-11-17 15:45 | EST | 4.766 |  | 12.448 |  | 8.37 |  | 94.2 |  | 45195.5 |  | 29.21 |  | 7.86 |  | 0.37 | i | 1.48 | i | <0.1 | c, i
61-0195 | 2022-11-17 16:00 | EST | 4.705 |  | 12.491 |  | 8.3 |  | 93.6 |  | 45196.4 |  | 29.21 |  | 7.86 |  | 0.48 | i | 1.89 | i | ## | c, i
61-0195 | 2022-11-17 16:15 | EST | 4.631 |  | 12.496 |  | 8.31 |  | 93.6 |  | 45253.8 |  | 29.25 |  | 7.86 |  | 0.55 | i | 2.19 | i | ## | c, i
61-0195 | 2022-11-17 16:30 | EST | 4.571 |  | 12.46 |  | 8.35 |  | 94 |  | 45213.3 |  | 29.22 |  | 7.86 |  | 0.52 | i | 2.05 | i | ## | c, i
61-0195 | 2022-11-17 16:45 | EST | 4.528 |  | 12.443 |  | 8.38 |  | 94.3 |  | 45221.3 |  | 29.22 |  | 7.86 |  | 0.6 | i | 2.39 | i | ## | c, i
61-0195 | 2022-11-17 17:00 | EST | 4.478 |  | 12.44 |  | 8.37 |  | 94.2 |  | 45218 |  | 29.22 |  | 7.86 |  | 0.66 | i | 2.62 | i | ## | c, i
61-0195 | 2022-11-17 17:15 | EST | 4.443 |  | 12.431 |  | 8.38 |  | 94.3 |  | 45230.4 |  | 29.23 |  | 7.86 |  | 0.65 | i | 2.61 | i | ## | c, i
61-0195 | 2022-11-17 17:30 | EST | 4.42 |  | 12.426 |  | 8.37 |  | 94.2 |  | 45232.7 |  | 29.23 |  | 7.86 |  | 0.71 | i | 2.83 | i | ## | c, i
61-0195 | 2022-11-17 17:45 | EST | 4.397 |  | 12.429 |  | 8.37 |  | 94.2 |  | 45251 |  | 29.24 |  | 7.86 |  | 0.71 | i | 2.85 | i | ## | c, i
61-0195 | 2022-11-17 18:00 | EST | 4.373 |  | 12.426 |  | 8.36 |  | 94.1 |  | 45251.4 |  | 29.25 |  | 7.86 |  | 0.61 | i | 2.42 | i | ## | c, i
61-0195 | 2022-11-17 18:15 | EST | 4.353 |  | 12.435 |  | 8.34 |  | 93.8 |  | 45271.3 |  | 29.26 |  | 7.86 |  | 0.66 | i | 2.63 | i | ## | c, i
61-0195 | 2022-11-17 18:30 | EST | 4.316 |  | 12.374 |  | 8.38 |  | 94.1 |  | 45164.2 |  | 29.18 |  | 7.86 |  | 0.44 | i | 1.77 | i | <0.1 | c, i
61-0195 | 2022-11-17 18:45 | EST | 4.286 |  | 12.409 |  | 8.33 |  | 93.7 |  | 45262.8 |  | 29.25 |  | 7.86 |  | 0.63 | i | 2.51 | i | ## | c, i
61-0195 | 2022-11-17 19:00 | EST | 4.253 |  | 12.418 |  | 8.32 |  | 93.6 |  | 45274.5 |  | 29.26 |  | 7.86 |  | 0.52 | i | 2.05 | i | ## | c, i
61-0195 | 2022-11-17 19:15 | EST | 4.232 |  | 12.419 |  | 8.32 |  | 93.6 |  | 45268.9 |  | 29.26 |  | 7.86 |  | 0.52 | i | 2.06 | i | ## | c, i
61-0195 | 2022-11-17 19:30 | EST | 4.201 |  | 12.41 |  | 8.33 |  | 93.7 |  | 45262.9 |  | 29.25 |  | 7.86 |  | 0.52 | i | 2.09 | i | <0.1 | c, i
61-0195 | 2022-11-17 19:45 | EST | 4.186 |  | 12.391 |  | 8.34 |  | 93.8 |  | 45264.5 |  | 29.25 |  | 7.86 |  | 0.55 | i | 2.2 | i | ## | c, i
61-0195 | 2022-11-17 20:00 | EST | 4.147 |  | 12.411 |  | 8.32 |  | 93.6 |  | 45289.2 |  | 29.27 |  | 7.86 |  | 0.67 | i | 2.66 | i | ## | c, i
61-0195 | 2022-11-17 20:15 | EST | 4.112 |  | 12.422 |  | 8.29 |  | 93.3 |  | 45298.3 |  | 29.28 |  | 7.86 |  | 0.61 | i | 2.44 | i | ## | c, i
61-0195 | 2022-11-17 20:30 | EST | 4.086 |  | 12.445 |  | 8.26 |  | 93 |  | 45306.7 |  | 29.29 |  | 7.85 |  | 0.69 | i | 2.76 | i | ## | c, i
61-0195 | 2022-11-17 20:45 | EST | 4.074 |  | 12.407 |  | 8.27 |  | 93.1 |  | 45292.9 |  | 29.27 |  | 7.86 |  | 0.51 | i | 2.05 | i | ## | c, i
61-0195 | 2022-11-17 21:00 | EST | 4.065 |  | 12.352 |  | 8.3 |  | 93.2 |  | 45242.5 |  | 29.24 |  | 7.86 |  | 0.46 | i | 1.84 | i | ## | c, i
61-0195 | 2022-11-17 21:15 | EST | 4.058 |  | 12.357 |  | 8.29 |  | 93.1 |  | 45236.7 |  | 29.23 |  | 7.85 |  | 0.46 | i | 1.85 | i | ## | c, i
61-0195 | 2022-11-17 21:30 | EST | 4.09 |  | 12.323 |  | 8.31 |  | 93.2 |  | 45219.2 |  | 29.22 |  | 7.86 |  | 0.49 | i | 1.95 | i | ## | c, i
61-0195 | 2022-11-17 21:45 | EST | 4.121 |  | 12.194 |  | 8.35 |  | 93.4 |  | 45019.3 |  | 29.07 |  | 7.85 |  | 0.53 | i | 2.11 | i | ## | c, i
61-0195 | 2022-11-17 22:00 | EST | 4.158 |  | 12.211 |  | 8.34 |  | 93.3 |  | 45040 |  | 29.09 |  | 7.85 |  | 0.5 | i | 1.99 | i | ## | c, i
61-0195 | 2022-11-17 22:15 | EST | 4.191 |  | 12.14 |  | 8.36 |  | 93.4 |  | 44946 |  | 29.02 |  | 7.85 |  | 0.61 | i | 2.44 | i | ## | c, i
61-0195 | 2022-11-17 22:30 | EST | 4.224 |  | 12.042 |  | 8.42 |  | 93.8 |  | 44856.2 |  | 28.95 |  | 7.85 |  | 0.54 | i | 2.13 | i | ## | c, i
61-0195 | 2022-11-17 22:45 | EST | 4.267 |  | 12.241 |  | 8.29 |  | 92.8 |  | 45160 |  | 29.17 |  | 7.85 |  | 0.46 | i | 1.84 | i | ## | c, i
61-0195 | 2022-11-17 23:00 | EST | 4.286 |  | 12.238 |  | 8.28 |  | 92.7 |  | 45145.8 |  | 29.16 |  | 7.85 |  | 0.46 | i | 1.82 | i | ## | c, i
61-0195 | 2022-11-17 23:15 | EST | 4.319 |  | 12.07 |  | 8.37 |  | 93.3 |  | 44876.6 |  | 28.96 |  | 7.85 |  | 0.49 | i | 1.94 | i | ## | c, i
61-0195 | 2022-11-17 23:30 | EST | 4.367 |  | 11.965 |  | 8.42 |  | 93.7 |  | 44842.3 |  | 28.93 |  | 7.85 |  | 0.54 | i | 2.15 | i | ## | c, i
61-0195 | 2022-11-17 23:45 | EST | 4.424 |  | 11.823 |  | 8.47 |  | 93.8 |  | 44704.5 |  | 28.83 |  | 7.85 |  | 0.39 | i | 1.54 | i | <0.1 | c, i
61-0195 | 2022-11-18 | EST | 4.499 |  | 11.818 |  | 8.47 |  | 93.8 |  | 44754.2 |  | 28.87 |  | 7.85 |  | 0.36 | i | 1.42 | i | <0.1 | c, i
61-0195 | 2022-11-18 00:15 | EST | 4.561 |  | 11.799 |  | 8.48 |  | 93.9 |  | 44757.7 |  | 28.87 |  | 7.86 |  | 0.38 | i | 1.52 | i | <0.1 | c, i
61-0195 | 2022-11-18 00:30 | EST | 4.648 |  | 11.601 |  | 8.52 |  | 93.9 |  | 44559.7 |  | 28.72 |  | 7.86 |  | 0.33 | i | 1.3 | i | <0.1 | c, i
61-0195 | 2022-11-18 00:45 | EST | 4.726 |  | 11.684 |  | 8.49 |  | 93.8 |  | 44738.7 |  | 28.85 |  | 7.86 |  | 0.3 | i | 1.18 | i | <0.1 | c, i
61-0195 | 2022-11-18 01:00 | EST | 4.763 |  | 12.089 |  | 8.24 |  | 92 |  | 45057.1 |  | 29.09 |  | 7.85 |  | 0.18 | i | 0.7 | i | <0.1 | c, i
61-0195 | 2022-11-18 01:15 | EST | 4.821 |  | 12.269 |  | 8.19 |  | 91.9 |  | 45414.2 |  | 29.36 |  | 7.85 |  | 0.18 | i | 0.72 | i | <0.1 | c, i
61-0195 | 2022-11-18 01:30 | EST | 4.909 |  | 12.286 |  | 8.16 |  | 91.7 |  | 45465.6 |  | 29.39 |  | 7.85 |  | 0.13 | i | <0.5 | i | ## | c, i
61-0195 | 2022-11-18 01:45 | EST | 4.937 |  | 12.31 |  | 8.12 |  | 91.3 |  | 45546.2 |  | 29.45 |  | 7.85 |  | 0.18 | i | 0.71 | i | ## | c, i
61-0195 | 2022-11-18 02:00 | EST | 4.949 |  | 12.31 |  | 8.1 |  | 91.1 |  | 45579.6 |  | 29.48 |  | 7.85 |  | 0.18 | i | 0.7 | i | <0.1 | c, i
61-0195 | 2022-11-18 02:15 | EST | 5.008 |  | 12.26 |  | 8.11 |  | 91 |  | 45540.7 |  | 29.45 |  | 7.85 |  | 0.16 | i | 0.64 | i | <0.1 | c, i
61-0195 | 2022-11-18 02:30 | EST | 5.043 |  | 12.219 |  | 8.13 |  | 91.2 |  | 45534.6 |  | 29.44 |  | 7.85 |  | 0.18 | i | 0.7 | i | <0.1 | c, i
61-0195 | 2022-11-18 02:45 | EST | 5.089 |  | 12.119 |  | 8.14 |  | 91.1 |  | 45486.6 |  | 29.4 |  | 7.85 |  | 0.17 | i | 0.65 | i | ## | c, i
61-0195 | 2022-11-18 03:00 | EST | 5.07 |  | 12.149 |  | 8.11 |  | 90.9 |  | 45538.3 |  | 29.44 |  | 7.85 |  | 0.16 | i | 0.62 | i | ## | c, i
61-0195 | 2022-11-18 03:15 | EST | 5.036 |  | 12.279 |  | 8.02 |  | 90.2 |  | 45691.7 |  | 29.55 |  | 7.84 |  | 0.19 | i | 0.74 | i | ## | c, i
61-0195 | 2022-11-18 03:30 | EST | 5.011 |  | 12.234 |  | 8.04 |  | 90.3 |  | 45666.2 |  | 29.53 |  | 7.84 |  | 0.17 | i | 0.65 | i | <0.1 | c, i
61-0195 | 2022-11-18 03:45 | EST | 4.975 |  | 12.157 |  | 8.05 |  | 90.3 |  | 45629 |  | 29.51 |  | 7.84 |  | 0.18 | i | 0.72 | i | <0.1 | c, i
61-0195 | 2022-11-18 04:00 | EST | 4.933 |  | 12.177 |  | 8.03 |  | 90.1 |  | 45630.1 |  | 29.51 |  | 7.84 |  | 0.21 | i | 0.84 | i | <0.1 | c, i
61-0195 | 2022-11-18 04:15 | EST | 4.891 |  | 12.18 |  | 8.02 |  | 90 |  | 45624.2 |  | 29.5 |  | 7.84 |  | 0.25 | i | 0.97 | i | <0.1 | c, i
61-0195 | 2022-11-18 04:30 | EST | 4.861 |  | 12.167 |  | 8.03 |  | 90 |  | 45625.4 |  | 29.5 |  | 7.84 |  | 0.16 | i | 0.61 | i | <0.1 | c, i
61-0195 | 2022-11-18 04:45 | EST | 4.84 |  | 12.153 |  | 8.03 |  | 90 |  | 45616.9 |  | 29.5 |  | 7.84 |  | 0.19 | i | 0.74 | i | <0.1 | c, i
61-0195 | 2022-11-18 05:00 | EST | 4.809 |  | 12.141 |  | 8.04 |  | 90.1 |  | 45609.7 |  | 29.49 |  | 7.84 |  | 0.21 | i | 0.83 | i | <0.1 | c, i
61-0195 | 2022-11-18 05:15 | EST | 4.767 |  | 12.133 |  | 8.04 |  | 90 |  | 45596 |  | 29.48 |  | 7.84 |  | 0.16 | i | 0.62 | i | <0.1 | c, i
61-0195 | 2022-11-18 05:30 | EST | 4.721 |  | 12.123 |  | 8.05 |  | 90.1 |  | 45587.4 |  | 29.47 |  | 7.84 |  | 0.21 | i | 0.83 | i | <0.1 | c, i
61-0195 | 2022-11-18 05:45 | EST | 4.669 |  | 12.132 |  | 8.05 |  | 90.1 |  | 45610.7 |  | 29.49 |  | 7.84 |  | 0.18 | i | 0.71 | i | <0.1 | c, i
61-0195 | 2022-11-18 06:00 | EST | 4.623 |  | 12.096 |  | 8.06 |  | 90.2 |  | 45575.6 |  | 29.46 |  | 7.84 |  | 0.21 | i | 0.84 | i | <0.1 | c, i
61-0195 | 2022-11-18 06:15 | EST | 4.578 |  | 12.09 |  | 8.07 |  | 90.3 |  | 45594.8 |  | 29.48 |  | 7.84 |  | 0.23 | i | 0.92 | i | <0.1 | c, i
61-0195 | 2022-11-18 06:30 | EST | 4.54 |  | 12.078 |  | 8.06 |  | 90.2 |  | 45542.3 |  | 29.44 |  | 7.84 |  | 0.22 | i | 0.85 | i | <0.1 | c, i
61-0195 | 2022-11-18 06:45 | EST | 4.497 |  | 12.056 |  | 8.07 |  | 90.2 |  | 45528.1 |  | 29.43 |  | 7.84 |  | 0.2 | i | 0.77 | i | <0.1 | c, i
61-0195 | 2022-11-18 07:00 | EST | 4.457 |  | 11.937 |  | 8.12 |  | 90.5 |  | 45380.9 |  | 29.32 |  | 7.85 |  | 0.2 | i | 0.79 | i | <0.1 | c, i
61-0195 | 2022-11-18 07:15 | EST | 4.423 |  | 12.068 |  | 8.06 |  | 90.1 |  | 45568.2 |  | 29.46 |  | 7.84 |  | 0.2 | i | 0.79 | i | <0.1 | c, i
61-0195 | 2022-11-18 07:30 | EST | 4.376 |  | 12.038 |  | 8.08 |  | 90.2 |  | 45571.4 |  | 29.46 |  | 7.84 |  | 0.14 | i | 0.56 | i | <0.1 | c, i
61-0195 | 2022-11-18 07:45 | EST | 4.337 |  | 12.059 |  | 8.04 |  | 89.9 |  | 45574.2 |  | 29.46 |  | 7.84 |  | 0.28 | i | 1.09 | i | <0.1 | c, i
61-0195 | 2022-11-18 08:00 | EST | 4.301 |  | 11.994 |  | 8.05 |  | 89.9 |  | 45440.1 |  | 29.36 |  | 7.84 |  | 0.14 | i | 0.54 | i | ## | c, i
61-0195 | 2022-11-18 08:15 | EST | 4.276 |  | 11.921 |  | 8.17 |  | 91 |  | 45521 |  | 29.42 |  | 7.84 |  | 0.1 | i | <0.5 | i | ## | c, i
61-0195 | 2022-11-18 08:30 | EST | 4.278 |  | 12.006 |  | 8.04 |  | 89.7 |  | 45501.6 |  | 29.41 |  | 7.84 |  | 0.1 | i | <0.5 | i | ## | c, i
61-0195 | 2022-11-18 08:45 | EST | 4.277 |  | 12.012 |  | 8.02 |  | 89.6 |  | 45510.3 |  | 29.41 |  | 7.84 |  | 0.14 | i | 0.55 | i | ## | c, i
61-0195 | 2022-11-18 09:00 | EST | 4.295 |  | 12.004 |  | 8.02 |  | 89.5 |  | 45483.4 |  | 29.39 |  | 7.84 |  | 0.11 | i | <0.5 | i | ## | c, i
61-0195 | 2022-11-18 09:15 | EST | 4.319 |  | 11.966 |  | 8.06 |  | 89.9 |  | 45457.1 |  | 29.37 |  | 7.84 |  | <0.1 | i | <0.5 | i | ## | c, i
61-0195 | 2022-11-18 09:30 | EST | 4.339 |  | 11.85 |  | 8.16 |  | 90.8 |  | 45437.6 |  | 29.36 |  | 7.84 |  | 0.14 | i | 0.54 | i | ## | c, i
61-0195 | 2022-11-18 09:45 | EST | 4.366 |  | 11.898 |  | 8.11 |  | 90.3 |  | 45456.6 |  | 29.37 |  | 7.84 |  | <0.1 | i | <0.5 | i | ## | c, i
61-0195 | 2022-11-18 10:00 | EST | 4.393 |  | 11.948 |  | 8.04 |  | 89.7 |  | 45428.1 |  | 29.35 |  | 7.84 |  | <0.1 | i | <0.5 | i | ## | c, i
61-0195 | 2022-11-18 10:15 | EST | 4.425 |  | 11.759 |  | 8.22 |  | 91.3 |  | 45519.2 |  | 29.41 |  | 7.84 |  | <0.1 | i | <0.5 | i | ## | c, i
61-0195 | 2022-11-18 10:30 | EST | 4.459 |  | 11.94 |  | 8.05 |  | 89.7 |  | 45415.6 |  | 29.34 |  | 7.84 |  | <0.1 | i | <0.5 | i | ## | c, i
61-0195 | 2022-11-18 10:45 | EST | 4.514 |  | 11.956 |  | 8.02 |  | 89.5 |  | 45442 |  | 29.36 |  | 7.84 |  | <0.1 | i | <0.5 | i | ## | c, i
61-0195 | 2022-11-18 11:00 | EST | 4.576 |  | 11.886 |  | 8.08 |  | 89.9 |  | 45388.9 |  | 29.32 |  | 7.84 |  | <0.1 | i | <0.5 | i | ## | c, i
61-0195 | 2022-11-18 11:15 | EST | 4.609 |  | 11.745 |  | 8.2 |  | 90.9 |  | 45256.7 |  | 29.22 |  | 7.84 |  | <0.1 | i | <0.5 | i | ## | c, i
61-0195 | 2022-11-18 11:30 | EST | 4.636 |  | 11.608 |  | 8.31 |  | 91.9 |  | 45115.2 |  | 29.11 |  | 7.85 |  | 0.1 | i | <0.5 | i | <0.1 | c, i
61-0195 | 2022-11-18 11:45 | EST | 4.654 |  | 11.517 |  | 8.43 |  | 93 |  | 45084.6 |  | 29.09 |  | 7.85 |  | 0.17 | i | 0.68 | i | ## | c, i
61-0195 | 2022-11-18 12:00 | EST | 4.682 |  | 11.518 |  | 8.44 |  | 93.1 |  | 45081.8 |  | 29.09 |  | 7.85 |  | 0.22 | i | 0.86 | i | <0.1 | c, i
61-0195 | 2022-11-18 12:15 | EST | 4.686 |  | 11.524 |  | 8.45 |  | 93.2 |  | 45077.1 |  | 29.08 |  | 7.85 |  | 0.17 | i | 0.67 | i | <0.1 | c, i
61-0195 | 2022-11-18 12:30 | EST | 4.722 |  | 11.498 |  | 8.51 |  | 93.7 |  | 45026 |  | 29.05 |  | 7.86 |  | 0.21 | i | 0.81 | i | <0.1 | c, i
61-0195 | 2022-11-18 12:45 | EST | 4.757 |  | 11.508 |  | 8.5 |  | 93.7 |  | 45030.6 |  | 29.05 |  | 7.86 |  | 0.24 | i | 0.96 | i | ## | c, i
61-0195 | 2022-11-18 13:00 | EST | 4.804 |  | 11.512 |  | 8.49 |  | 93.6 |  | 45036.8 |  | 29.05 |  | 7.86 |  | 0.24 | i | 0.96 | i | <0.1 | c, i
61-0195 | 2022-11-18 13:15 | EST | 4.848 |  | 11.52 |  | 8.48 |  | 93.5 |  | 45045.1 |  | 29.06 |  | 7.86 |  | 0.23 | i | 0.92 | i | <0.1 | c, i
61-0195 | 2022-11-18 13:30 | EST | 4.891 |  | 11.537 |  | 8.47 |  | 93.4 |  | 45042.5 |  | 29.06 |  | 7.86 |  | 0.29 | i | 1.14 | i | <0.1 | c, i
61-0195 | 2022-11-18 13:45 | EST | 4.934 |  | 11.544 |  | 8.48 |  | 93.5 |  | 45047.5 |  | 29.06 |  | 7.86 |  | 0.26 | i | 1.01 | i | <0.1 | c, i
61-0195 | 2022-11-18 14:00 | EST | 4.965 |  | 11.561 |  | 8.46 |  | 93.4 |  | 45071.1 |  | 29.08 |  | 7.86 |  | 0.2 | i | 0.8 | i | <0.1 | c, i
61-0195 | 2022-11-18 14:15 | EST | 5.002 |  | 11.553 |  | 8.48 |  | 93.6 |  | 45079.6 |  | 29.09 |  | 7.86 |  | 0.26 | i | 1.02 | i | <0.1 | c, i
61-0195 | 2022-11-18 14:30 | EST | 5.028 |  | 11.583 |  | 8.41 |  | 92.9 |  | 45168.6 |  | 29.15 |  | 7.86 |  | 0.29 | i | 1.16 | i | <0.1 | c, i
61-0195 | 2022-11-18 14:45 | EST | 5.058 |  | 11.822 |  | 8.29 |  | 92.2 |  | 45381.3 |  | 29.31 |  | 7.85 |  | 0.23 | i | 0.9 | i | <0.1 | c, i
61-0195 | 2022-11-18 15:00 | EST | 5.08 |  | 12.052 |  | 8.14 |  | 91 |  | 45413.8 |  | 29.35 |  | 7.84 |  | 0.2 | i | 0.79 | i | <0.1 | c, i
61-0195 | 2022-11-18 15:15 | EST | 5.097 |  | 12.254 |  | 7.97 |  | 89.5 |  | 45547.3 |  | 29.45 |  | 7.83 |  | 0.22 | i | 0.88 | i | <0.1 | c, i
61-0195 | 2022-11-18 15:30 | EST | 5.09 |  | 12.376 |  | 7.88 |  | 88.8 |  | 45600.5 |  | 29.49 |  | 7.83 |  | 0.24 | i | 0.95 | i | <0.1 | c, i
61-0195 | 2022-11-18 15:45 | EST | 5.083 |  | 12.349 |  | 7.9 |  | 88.9 |  | 45578 |  | 29.48 |  | 7.83 |  | 0.33 | i | 1.31 | i | <0.1 | c, i
61-0195 | 2022-11-18 16:00 | EST | 5.062 |  | 12.317 |  | 7.95 |  | 89.4 |  | 45573.4 |  | 29.47 |  | 7.83 |  | 0.27 | i | 1.05 | i | <0.1 | c, i
61-0195 | 2022-11-18 16:15 | EST | 5.03 |  | 12.328 |  | 7.94 |  | 89.3 |  | 45573.6 |  | 29.47 |  | 7.83 |  | 0.34 | i | 1.35 | i | <0.1 | c, i
61-0195 | 2022-11-18 16:30 | EST | 4.996 |  | 12.208 |  | 8.12 |  | 91 |  | 45528 |  | 29.43 |  | 7.85 |  | 0.52 | i | 2.08 | i | <0.1 | c, i
61-0195 | 2022-11-18 16:45 | EST | 4.954 |  | 12.184 |  | 8.01 |  | 89.8 |  | 45469.2 |  | 29.39 |  | 7.84 |  | 0.32 | i | 1.28 | i | <0.1 | c, i
61-0195 | 2022-11-18 17:00 | EST | 4.915 |  | 12.306 |  | 7.86 |  | 88.4 |  | 45555 |  | 29.46 |  | 7.83 |  | 0.43 | i | 1.71 | i | <0.1 | c, i
61-0195 | 2022-11-18 17:15 | EST | 4.876 |  | 12.196 |  | 7.97 |  | 89.4 |  | 45522.2 |  | 29.43 |  | 7.83 |  | 0.47 | i | 1.89 | i | ## | c, i
61-0195 | 2022-11-18 17:30 | EST | 4.838 |  | 12.016 |  | 8.14 |  | 90.9 |  | 45335.7 |  | 29.29 |  | 7.85 |  | 0.56 | i | 2.23 | i | ## | c, i
61-0195 | 2022-11-18 17:45 | EST | 4.793 |  | 11.857 |  | 8.28 |  | 92.1 |  | 45443.9 |  | 29.36 |  | 7.85 |  | 0.72 | i | 2.89 | i | ## | c, i
61-0195 | 2022-11-18 18:00 | EST | 4.742 |  | 11.363 |  | 8.53 |  | 93.7 |  | 45101.9 |  | 29.09 |  | 7.86 |  | 0.3 | i | 1.21 | i | <0.1 | c, i
61-0195 | 2022-11-18 18:15 | EST | 4.681 |  | 11.546 |  | 8.47 |  | 93.5 |  | 45317.6 |  | 29.26 |  | 7.85 |  | 0.58 | i | 2.31 | i | ## | c, i
61-0195 | 2022-11-18 18:30 | EST | 4.627 |  | 11.349 |  | 8.54 |  | 93.8 |  | 45085.7 |  | 29.08 |  | 7.86 |  | 0.38 | i | 1.53 | i | <0.1 | c, i
61-0195 | 2022-11-18 18:45 | EST | 4.576 |  | 11.381 |  | 8.53 |  | 93.8 |  | 45107.5 |  | 29.1 |  | 7.86 |  | 0.4 | i | 1.58 | i | ## | c, i
61-0195 | 2022-11-18 19:00 | EST | 4.517 |  | 11.332 |  | 8.55 |  | 93.9 |  | 45083.7 |  | 29.08 |  | 7.86 |  | 0.43 | i | 1.73 | i | ## | c, i
61-0195 | 2022-11-18 19:15 | EST | 4.451 |  | 11.273 |  | 8.57 |  | 94 |  | 45074.4 |  | 29.07 |  | 7.86 |  | 0.4 | i | 1.58 | i | <0.1 | c, i
61-0195 | 2022-11-18 19:30 | EST | 4.383 |  | 11.245 |  | 8.59 |  | 94.2 |  | 45060.1 |  | 29.06 |  | 7.86 |  | 0.45 | i | 1.81 | i | ## | c, i
61-0195 | 2022-11-18 19:45 | EST | 4.312 |  | 11.251 |  | 8.61 |  | 94.4 |  | 45041.2 |  | 29.05 |  | 7.86 |  | 0.51 | i | 2.04 | i | ## | c, i
61-0195 | 2022-11-18 20:00 | EST | 4.25 |  | 11.213 |  | 8.63 |  | 94.5 |  | 45008 |  | 29.02 |  | 7.86 |  | 0.63 | i | 2.53 | i | ## | c, i
61-0195 | 2022-11-18 20:15 | EST | 4.194 |  | 11.171 |  | 8.65 |  | 94.6 |  | 45005.3 |  | 29.02 |  | 7.86 |  | 0.54 | i | 2.15 | i | ## | c, i
61-0195 | 2022-11-18 20:30 | EST | 4.144 |  | 11.117 |  | 8.67 |  | 94.7 |  | 44919.9 |  | 28.95 |  | 7.86 |  | 0.57 | i | 2.29 | i | ## | c, i
61-0195 | 2022-11-18 20:45 | EST | 4.114 |  | 11.111 |  | 8.66 |  | 94.6 |  | 44971.5 |  | 28.99 |  | 7.86 |  | 0.46 | i | 1.84 | i | <0.1 | c, i
61-0195 | 2022-11-18 21:00 | EST | 4.089 |  | 11.098 |  | 8.65 |  | 94.5 |  | 44946.9 |  | 28.97 |  | 7.86 |  | 0.47 | i | 1.89 | i | ## | c, i
61-0195 | 2022-11-18 21:15 | EST | 4.067 |  | 11.122 |  | 8.64 |  | 94.4 |  | 44973.2 |  | 28.99 |  | 7.86 |  | 0.55 | i | 2.2 | i | ## | c, i
61-0195 | 2022-11-18 21:30 | EST | 4.065 |  | 11.12 |  | 8.64 |  | 94.4 |  | 44979.2 |  | 29 |  | 7.86 |  | 0.48 | i | 1.93 | i | ## | c, i
61-0195 | 2022-11-18 21:45 | EST | 4.062 |  | 11.065 |  | 8.63 |  | 94.2 |  | 44871.8 |  | 28.92 |  | 7.86 |  | 0.42 | i | 1.68 | i | ## | c, i
61-0195 | 2022-11-18 22:00 | EST | 4.087 |  | 11.088 |  | 8.63 |  | 94.3 |  | 44980.8 |  | 29 |  | 7.86 |  | 0.52 | i | 2.08 | i | ## | c, i
61-0195 | 2022-11-18 22:15 | EST | 4.125 |  | 11.099 |  | 8.63 |  | 94.2 |  | 44995.4 |  | 29.01 |  | 7.86 |  | 0.44 | i | 1.75 | i | ## | c, i
61-0195 | 2022-11-18 22:30 | EST | 4.15 |  | 11.077 |  | 8.62 |  | 94.1 |  | 44987.5 |  | 29 |  | 7.86 |  | 0.43 | i | 1.71 | i | <0.1 | c, i
61-0195 | 2022-11-18 22:45 | EST | 4.198 |  | 10.936 |  | 8.66 |  | 94.2 |  | 44936.1 |  | 28.96 |  | 7.86 |  | 0.4 | i | 1.59 | i | <0.1 | c, i
61-0195 | 2022-11-18 23:00 | EST | 4.237 |  | 10.947 |  | 8.65 |  | 94.1 |  | 44951.9 |  | 28.97 |  | 7.86 |  | 0.36 | i | 1.41 | i | <0.1 | c, i
61-0195 | 2022-11-18 23:15 | EST | 4.252 |  | 10.976 |  | 8.63 |  | 93.9 |  | 44950.4 |  | 28.97 |  | 7.86 |  | 0.34 | i | 1.35 | i | <0.1 | c, i
61-0195 | 2022-11-18 23:30 | EST | 4.29 |  | 10.99 |  | 8.61 |  | 93.8 |  | 44947.4 |  | 28.97 |  | 7.86 |  | 0.41 | i | 1.63 | i | ## | c, i
61-0195 | 2022-11-18 23:45 | EST | 4.33 |  | 10.962 |  | 8.62 |  | 93.8 |  | 44964.5 |  | 28.98 |  | 7.86 |  | 0.37 | i | 1.48 | i | ## | c, i
61-0195 | 2022-11-19 | EST | 4.355 |  | 10.926 |  | 8.63 |  | 93.9 |  | 44979.7 |  | 28.99 |  | 7.86 |  | 0.36 | i | 1.44 | i | <0.1 | c, i
61-0195 | 2022-11-19 00:15 | EST | 4.388 |  | 10.918 |  | 8.63 |  | 93.9 |  | 45001.9 |  | 29 |  | 7.86 |  | 0.35 | i | 1.4 | i | ## | c, i
61-0195 | 2022-11-19 00:30 | EST | 4.417 |  | 10.898 |  | 8.64 |  | 93.9 |  | 45010.9 |  | 29.01 |  | 7.86 |  | 0.37 | i | 1.47 | i | <0.1 | c, i
61-0195 | 2022-11-19 00:45 | EST | 4.439 |  | 10.864 |  | 8.65 |  | 94 |  | 45042.7 |  | 29.03 |  | 7.86 |  | 0.41 | i | 1.63 | i | <0.1 | c, i
61-0195 | 2022-11-19 01:00 | EST | 4.476 |  | 10.85 |  | 8.64 |  | 93.8 |  | 45030.6 |  | 29.02 |  | 7.86 |  | 0.37 | i | 1.45 | i | <0.1 | c, i
61-0195 | 2022-11-19 01:15 | EST | 4.536 |  | 10.834 |  | 8.65 |  | 93.9 |  | 45031.2 |  | 29.02 |  | 7.86 |  | 0.3 | i | 1.2 | i | <0.1 | c, i
61-0195 | 2022-11-19 01:30 | EST | 4.598 |  | 10.846 |  | 8.64 |  | 93.9 |  | 45035.5 |  | 29.02 |  | 7.86 |  | 0.34 | i | 1.35 | i | <0.1 | c, i
61-0195 | 2022-11-19 01:45 | EST | 4.656 |  | 10.816 |  | 8.64 |  | 93.8 |  | 45054.4 |  | 29.03 |  | 7.86 |  | 0.36 | i | 1.42 | i | <0.1 | c, i
61-0195 | 2022-11-19 02:00 | EST | 4.706 |  | 10.852 |  | 8.62 |  | 93.7 |  | 45106.1 |  | 29.07 |  | 7.86 |  | 0.35 | i | 1.38 | i | <0.1 | c, i
61-0195 | 2022-11-19 02:15 | EST | 4.764 |  | 10.906 |  | 8.57 |  | 93.3 |  | 45173.8 |  | 29.12 |  | 7.86 |  | 0.31 | i | 1.22 | i | <0.1 | c, i
61-0195 | 2022-11-19 02:30 | EST | 4.819 |  | 10.897 |  | 8.56 |  | 93.2 |  | 45198.8 |  | 29.14 |  | 7.86 |  | 0.29 | i | 1.15 | i | <0.1 | c, i
61-0195 | 2022-11-19 02:45 | EST | 4.877 |  | 10.916 |  | 8.54 |  | 93 |  | 45216.7 |  | 29.15 |  | 7.86 |  | 0.31 | i | 1.24 | i | <0.1 | c, i
61-0195 | 2022-11-19 03:00 | EST | 4.966 |  | 11.029 |  | 8.47 |  | 92.5 |  | 45271.1 |  | 29.2 |  | 7.85 |  | 0.29 | i | 1.15 | i | <0.1 | c, i
61-0195 | 2022-11-19 03:15 | EST | 5.029 |  | 11.034 |  | 8.45 |  | 92.3 |  | 45268 |  | 29.2 |  | 7.85 |  | 0.35 | i | 1.37 | i | <0.1 | c, i
61-0195 | 2022-11-19 03:30 | EST | 5.102 |  | 11 |  | 8.45 |  | 92.2 |  | 45281.2 |  | 29.21 |  | 7.85 |  | 0.29 | i | 1.14 | i | <0.1 | c, i
61-0195 | 2022-11-19 03:45 | EST | 5.14 |  | 10.979 |  | 8.43 |  | 92 |  | 45275.8 |  | 29.2 |  | 7.85 |  | 0.3 | i | 1.19 | i | <0.1 | c, i
61-0195 | 2022-11-19 04:00 | EST | 5.149 |  | 11.002 |  | 8.41 |  | 91.8 |  | 45280.8 |  | 29.2 |  | 7.85 |  | 0.3 | i | 1.2 | i | <0.1 | c, i
61-0195 | 2022-11-19 04:15 | EST | 5.169 |  | 11.004 |  | 8.41 |  | 91.7 |  | 45273.7 |  | 29.2 |  | 7.85 |  | 0.26 | i | 1.04 | i | <0.1 | c, i
61-0195 | 2022-11-19 04:30 | EST | 5.163 |  | 10.987 |  | 8.42 |  | 91.8 |  | 45302.6 |  | 29.22 |  | 7.85 |  | 0.34 | i | 1.35 | i | <0.1 | c, i
61-0195 | 2022-11-19 04:45 | EST | 5.163 |  | 10.952 |  | 8.43 |  | 91.9 |  | 45296.5 |  | 29.21 |  | 7.85 |  | 0.35 | i | 1.4 | i | <0.1 | c, i
61-0195 | 2022-11-19 05:00 | EST | 5.139 |  | 10.985 |  | 8.4 |  | 91.6 |  | 45287.1 |  | 29.21 |  | 7.85 |  | 0.3 | i | 1.18 | i | <0.1 | c, i
61-0195 | 2022-11-19 05:15 | EST | 5.095 |  | 11.022 |  | 8.39 |  | 91.7 |  | 45346.2 |  | 29.25 |  | 7.85 |  | 0.3 | i | 1.19 | i | <0.1 | c, i
61-0195 | 2022-11-19 05:30 | EST | 5.046 |  | 11.045 |  | 8.37 |  | 91.4 |  | 45338.1 |  | 29.25 |  | 7.85 |  | 0.3 | i | 1.17 | i | <0.1 | c, i
61-0195 | 2022-11-19 05:45 | EST | 4.984 |  | 11.049 |  | 8.36 |  | 91.4 |  | 45374 |  | 29.27 |  | 7.85 |  | 0.26 | i | 1.01 | i | <0.1 | c, i
61-0195 | 2022-11-19 06:00 | EST | 4.903 |  | 10.986 |  | 8.4 |  | 91.6 |  | 45355.3 |  | 29.26 |  | 7.85 |  | 0.36 | i | 1.42 | i | <0.1 | c, i
61-0195 | 2022-11-19 06:15 | EST | 4.826 |  | 10.997 |  | 8.38 |  | 91.5 |  | 45352.6 |  | 29.26 |  | 7.85 |  | 0.37 | i | 1.45 | i | <0.1 | c, i
61-0195 | 2022-11-19 06:30 | EST | 4.777 |  | 11.01 |  | 8.37 |  | 91.4 |  | 45363.1 |  | 29.26 |  | 7.85 |  | 0.31 | i | 1.23 | i | <0.1 | c, i
61-0195 | 2022-11-19 06:45 | EST | 4.708 |  | 11.036 |  | 8.34 |  | 91.2 |  | 45370 |  | 29.27 |  | 7.85 |  | 0.32 | i | 1.29 | i | <0.1 | c, i
61-0195 | 2022-11-19 07:00 | EST | 4.627 |  | 11.01 |  | 8.38 |  | 91.5 |  | 45352.2 |  | 29.26 |  | 7.85 |  | 0.38 | i | 1.5 | i | <0.1 | c, i
61-0195 | 2022-11-19 07:15 | EST | 4.579 |  | 11.013 |  | 8.37 |  | 91.4 |  | 45352.4 |  | 29.26 |  | 7.85 |  | 0.28 | i | 1.09 | i | <0.1 | c, i
61-0195 | 2022-11-19 07:30 | EST | 4.51 |  | 10.967 |  | 8.4 |  | 91.7 |  | 45339.1 |  | 29.24 |  | 7.85 |  | 0.23 | i | 0.9 | i | <0.1 | c, i
61-0195 | 2022-11-19 07:45 | EST | 4.426 |  | 10.958 |  | 8.42 |  | 91.8 |  | 45308.5 |  | 29.22 |  | 7.85 |  | 0.3 | i | 1.2 | i | <0.1 | c, i
61-0195 | 2022-11-19 08:00 | EST | 4.353 |  | 10.929 |  | 8.44 |  | 92 |  | 45280.3 |  | 29.2 |  | 7.85 |  | 0.24 | i | 0.93 | i | <0.1 | c, i
61-0195 | 2022-11-19 08:15 | EST | 4.29 |  | 10.919 |  | 8.46 |  | 92.1 |  | 45278.6 |  | 29.2 |  | 7.85 |  | 0.35 | i | 1.39 | i | <0.1 | c, i
61-0195 | 2022-11-19 08:30 | EST | 4.251 |  | 10.93 |  | 8.44 |  | 91.9 |  | 45275.3 |  | 29.2 |  | 7.85 |  | 0.17 | i | 0.67 | i | <0.1 | c, i
61-0195 | 2022-11-19 08:45 | EST | 4.208 |  | 10.986 |  | 8.38 |  | 91.5 |  | 45306.6 |  | 29.22 |  | 7.85 |  | 0.14 | i | 0.56 | i | ## | c, i
61-0195 | 2022-11-19 09:00 | EST | 4.229 |  | 10.983 |  | 8.37 |  | 91.4 |  | 45296.3 |  | 29.22 |  | 7.85 |  | 0.19 | i | 0.73 | i | <0.1 | c, i
61-0195 | 2022-11-19 09:15 | EST | 4.245 |  | 10.9 |  | 8.46 |  | 92.1 |  | 45245.9 |  | 29.18 |  | 7.85 |  | 0.12 | i | <0.5 | i | ## | c, i
61-0195 | 2022-11-19 09:30 | EST | 4.257 |  | 10.873 |  | 8.47 |  | 92.2 |  | 45228.1 |  | 29.16 |  | 7.85 |  | 0.15 | i | 0.59 | i | ## | c, i
61-0195 | 2022-11-19 09:45 | EST | 4.282 |  | 10.859 |  | 8.47 |  | 92.1 |  | 45192.6 |  | 29.14 |  | 7.85 |  | 0.18 | i | 0.71 | i | ## | c, i
61-0195 | 2022-11-19 10:00 | EST | 4.316 |  | 10.881 |  | 8.49 |  | 92.4 |  | 45165.9 |  | 29.12 |  | 7.85 |  | 0.14 | i | 0.54 | i | <0.1 | c, i
61-0195 | 2022-11-19 10:15 | EST | 4.352 |  | 10.866 |  | 8.43 |  | 91.7 |  | 45191.9 |  | 29.13 |  | 7.85 |  | 0.11 | i | <0.5 | i | ## | c, i
61-0195 | 2022-11-19 10:30 | EST | 4.402 |  | 10.835 |  | 8.47 |  | 92 |  | 45175.3 |  | 29.12 |  | 7.85 |  | 0.17 | i | 0.65 | i | ## | c, i
61-0195 | 2022-11-19 10:45 | EST | 4.453 |  | 10.805 |  | 8.47 |  | 92 |  | 45132.2 |  | 29.09 |  | 7.85 |  | 0.22 | i | 0.85 | i | ## | c, i
61-0195 | 2022-11-19 11:00 | EST | 4.496 |  | 10.817 |  | 8.46 |  | 91.9 |  | 45122 |  | 29.08 |  | 7.85 |  | 0.16 | i | 0.61 | i | <0.1 | c, i
61-0195 | 2022-11-19 11:15 | EST | 4.547 |  | 10.814 |  | 8.46 |  | 91.9 |  | 45111 |  | 29.07 |  | 7.85 |  | 0.11 | i | <0.5 | i | ## | c, i
61-0195 | 2022-11-19 11:30 | EST | 4.578 |  | 10.818 |  | 8.48 |  | 92.1 |  | 45092.5 |  | 29.06 |  | 7.85 |  | 0.14 | i | 0.55 | i | <0.1 | c, i
61-0195 | 2022-11-19 11:45 | EST | 4.603 |  | 10.845 |  | 8.46 |  | 91.9 |  | 45099.2 |  | 29.07 |  | 7.85 |  | 0.27 | i | 1.06 | i | <0.1 | c, i
61-0195 | 2022-11-19 12:00 | EST | 4.623 |  | 10.981 |  | 8.35 |  | 91.1 |  | 45166.1 |  | 29.12 |  | 7.84 |  | <0.1 | i | <0.5 | i | ## | c, i
61-0195 | 2022-11-19 12:15 | EST | 4.648 |  | 11.06 |  | 8.3 |  | 90.6 |  | 45193.9 |  | 29.15 |  | 7.84 |  | 0.11 | i | <0.5 | i | ## | c, i
61-0195 | 2022-11-19 12:30 | EST | 4.636 |  | 11.09 |  | 8.28 |  | 90.5 |  | 45206.1 |  | 29.16 |  | 7.84 |  | <0.1 | i | <0.5 | i | ## | c, i
61-0195 | 2022-11-19 12:45 | EST | 4.629 |  | 10.916 |  | 8.45 |  | 91.9 |  | 44985 |  | 28.99 |  | 7.85 |  | 0.14 | i | 0.53 | i | ## | c, i
61-0195 | 2022-11-19 13:00 | EST | 4.642 |  | 10.839 |  | 8.53 |  | 92.5 |  | 44916.8 |  | 28.94 |  | 7.85 |  | 0.11 | i | <0.5 | i | ## | c, i
61-0195 | 2022-11-19 13:15 | EST | 4.674 |  | 10.929 |  | 8.43 |  | 91.7 |  | 45022.6 |  | 29.02 |  | 7.85 |  | 0.12 | i | <0.5 | i | ## | c, i
61-0195 | 2022-11-19 13:30 | EST | 4.708 |  | 10.85 |  | 8.45 |  | 91.8 |  | 44918.2 |  | 28.94 |  | 7.85 |  | 0.1 | i | <0.5 | i | ## | c, i
61-0195 | 2022-11-19 13:45 | EST | 4.755 |  | 10.719 |  | 8.76 |  | 94.5 |  | 44099.6 |  | 28.35 |  | 7.85 |  | 0.23 | i | 0.89 | i | <0.1 | c, i
61-0195 | 2022-11-19 14:00 | EST | 4.803 |  | 10.909 |  | 8.43 |  | 91.7 |  | 45016.3 |  | 29.01 |  | 7.84 |  | 0.14 | i | 0.55 | i | ## | c, i
61-0195 | 2022-11-19 14:15 | EST | 4.85 |  | 10.977 |  | 8.34 |  | 90.9 |  | 45119.2 |  | 29.09 |  | 7.84 |  | 0.12 | i | <0.5 | i | ## | c, i
61-0195 | 2022-11-19 14:30 | EST | 4.898 |  | 10.992 |  | 8.32 |  | 90.8 |  | 45173.6 |  | 29.13 |  | 7.84 |  | 0.13 | i | <0.5 | i | ## | c, i
61-0195 | 2022-11-19 14:45 | EST | 4.96 |  | 10.993 |  | 8.33 |  | 90.8 |  | 45172.9 |  | 29.13 |  | 7.84 |  | 0.16 | i | 0.62 | i | ## | c, i
61-0195 | 2022-11-19 15:00 | EST | 5.016 |  | 10.998 |  | 8.32 |  | 90.7 |  | 45184 |  | 29.14 |  | 7.84 |  | 0.15 | i | 0.6 | i | ## | c, i
61-0195 | 2022-11-19 15:15 | EST | 5.071 |  | 10.993 |  | 8.32 |  | 90.7 |  | 45190.8 |  | 29.14 |  | 7.84 |  | 0.14 | i | 0.54 | i | <0.1 | c, i
61-0195 | 2022-11-19 15:30 | EST | 5.122 |  | 10.991 |  | 8.33 |  | 90.8 |  | 45198.3 |  | 29.15 |  | 7.84 |  | 0.2 | i | 0.78 | i | ## | c, i
61-0195 | 2022-11-19 15:45 | EST | 5.173 |  | 10.982 |  | 8.32 |  | 90.8 |  | 45198.1 |  | 29.14 |  | 7.84 |  | 0.2 | i | 0.78 | i | ## | c, i
61-0195 | 2022-11-19 16:00 | EST | 5.216 |  | 10.984 |  | 8.31 |  | 90.6 |  | 45212.3 |  | 29.15 |  | 7.84 |  | 0.19 | i | 0.76 | i | <0.1 | c, i
61-0195 | 2022-11-19 16:15 | EST | 5.233 |  | 10.99 |  | 8.31 |  | 90.6 |  | 45215.9 |  | 29.16 |  | 7.84 |  | 0.26 | i | 1.02 | i | <0.1 | c, i
61-0195 | 2022-11-19 16:30 | EST | 5.236 |  | 10.962 |  | 8.34 |  | 90.9 |  | 45201.4 |  | 29.15 |  | 7.84 |  | 0.42 | i | 1.66 | i | <0.1 | c, i
61-0195 | 2022-11-19 16:45 | EST | 5.226 |  | 11.018 |  | 8.26 |  | 90.1 |  | 45224.9 |  | 29.17 |  | 7.83 |  | 0.2 | i | 0.78 | i | ## | c, i
61-0195 | 2022-11-19 17:00 | EST | 5.212 |  | 11.023 |  | 8.26 |  | 90.2 |  | 45208.7 |  | 29.15 |  | 7.84 |  | 0.39 | i | 1.54 | i | <0.1 | c, i
61-0195 | 2022-11-19 17:15 | EST | 5.19 |  | 11.065 |  | 8.22 |  | 89.8 |  | 45256.3 |  | 29.19 |  | 7.83 |  | 0.24 | i | 0.93 | i | ## | c, i
61-0195 | 2022-11-19 17:30 | EST | 5.159 |  | 11.108 |  | 8.19 |  | 89.6 |  | 45286.4 |  | 29.21 |  | 7.83 |  | 0.21 | i | 0.83 | i | <0.1 | c, i
61-0195 | 2022-11-19 17:45 | EST | 5.114 |  | 11.162 |  | 8.16 |  | 89.4 |  | 45325.7 |  | 29.24 |  | 7.83 |  | 0.22 | i | 0.88 | i | <0.1 | c, i
61-0195 | 2022-11-19 18:00 | EST | 5.053 |  | 11.199 |  | 8.13 |  | 89.2 |  | 45352.3 |  | 29.27 |  | 7.83 |  | 0.21 | i | 0.81 | i | ## | c, i
61-0195 | 2022-11-19 18:15 | EST | 4.993 |  | 11.227 |  | 8.12 |  | 89 |  | 45367.6 |  | 29.28 |  | 7.83 |  | 0.28 | i | 1.11 | i | <0.1 | c, i
61-0195 | 2022-11-19 18:30 | EST | 4.915 |  | 11.247 |  | 8.09 |  | 88.8 |  | 45381.2 |  | 29.29 |  | 7.83 |  | 0.29 | i | 1.15 | i | <0.1 | c, i
61-0195 | 2022-11-19 18:45 | EST | 4.828 |  | 11.253 |  | 8.09 |  | 88.8 |  | 45393.7 |  | 29.3 |  | 7.83 |  | 0.29 | i | 1.14 | i | <0.1 | c, i
61-0195 | 2022-11-19 19:00 | EST | 4.752 |  | 11.229 |  | 8.11 |  | 89 |  | 45384.3 |  | 29.29 |  | 7.83 |  | 0.35 | i | 1.4 | i | <0.1 | c, i
61-0195 | 2022-11-19 19:15 | EST | 4.663 |  | 11.195 |  | 8.14 |  | 89.2 |  | 45355 |  | 29.27 |  | 7.83 |  | 0.49 | i | 1.93 | i | ## | c, i
61-0195 | 2022-11-19 19:30 | EST | 4.583 |  | 11.167 |  | 8.17 |  | 89.5 |  | 45350.2 |  | 29.26 |  | 7.83 |  | 0.5 | i | 1.97 | i | ## | c, i
61-0195 | 2022-11-19 19:45 | EST | 4.502 |  | 11.132 |  | 8.2 |  | 89.8 |  | 45317.6 |  | 29.24 |  | 7.83 |  | 0.5 | i | 2.01 | i | ## | c, i
61-0195 | 2022-11-19 20:00 | EST | 4.421 |  | 11.087 |  | 8.25 |  | 90.2 |  | 45287.2 |  | 29.21 |  | 7.83 |  | 0.7 | i | 2.78 | i | ## | c, i
61-0195 | 2022-11-19 20:15 | EST | 4.346 |  | 11.022 |  | 8.28 |  | 90.4 |  | 45138.8 |  | 29.1 |  | 7.84 |  | 0.68 | i | 2.73 | i | ## | c, i
61-0195 | 2022-11-19 20:30 | EST | 4.287 |  | 10.898 |  | 8.4 |  | 91.3 |  | 44851.2 |  | 28.89 |  | 7.85 |  | 0.75 | i | 3.01 | i | ## | c, i
61-0195 | 2022-11-19 20:45 | EST | 4.238 |  | 10.907 |  | 8.46 |  | 92.1 |  | 45157.8 |  | 29.11 |  | 7.84 |  | 0.64 | i | 2.54 | i | ## | c, i
61-0195 | 2022-11-19 21:00 | EST | 4.175 |  | 10.471 |  | 8.77 |  | 94.2 |  | 44496.4 |  | 28.62 |  | 7.85 |  | 0.41 | i | 1.62 | i | <0.1 | c, i
61-0195 | 2022-11-19 21:15 | EST | 4.14 |  | 10.497 |  | 8.72 |  | 93.8 |  | 44499.1 |  | 28.62 |  | 7.85 |  | 0.4 | i | 1.61 | i | <0.1 | c, i
61-0195 | 2022-11-19 21:30 | EST | 4.08 |  | 10.917 |  | 8.42 |  | 91.7 |  | 45100.7 |  | 29.07 |  | 7.84 |  | 0.54 | i | 2.15 | i | ## | c, i
61-0195 | 2022-11-19 21:45 | EST | 4.051 |  | 10.818 |  | 8.48 |  | 92 |  | 45003.4 |  | 29 |  | 7.84 |  | 0.51 | i | 2.04 | i | ## | c, i
61-0195 | 2022-11-19 22:00 | EST | 4.06 |  | 10.879 |  | 8.45 |  | 91.9 |  | 45102.5 |  | 29.07 |  | 7.84 |  | 0.45 | i | 1.81 | i | ## | c, i
61-0195 | 2022-11-19 22:15 | EST | 4.042 |  | 10.364 |  | 8.8 |  | 94.4 |  | 44662.1 |  | 28.73 |  | 7.85 |  | 0.48 | i | 1.92 | i | <0.1 | c, i
61-0195 | 2022-11-19 22:30 | EST | 4.067 |  | 10.447 |  | 8.72 |  | 93.7 |  | 44618.6 |  | 28.7 |  | 7.85 |  | 0.46 | i | 1.83 | i | <0.1 | c, i
61-0195 | 2022-11-19 22:45 | EST | 4.107 |  | 10.387 |  | 8.74 |  | 93.8 |  | 44460.5 |  | 28.59 |  | 7.85 |  | 0.51 | i | 2.05 | i | ## | c, i
61-0195 | 2022-11-19 23:00 | EST | 4.16 |  | 10.466 |  | 8.71 |  | 93.7 |  | 44752.7 |  | 28.8 |  | 7.85 |  | 0.59 | i | 2.36 | i | ## | c, i
61-0195 | 2022-11-19 23:15 | EST | 4.23 |  | 10.343 |  | 8.78 |  | 94.1 |  | 44570.3 |  | 28.67 |  | 7.85 |  | 0.58 | i | 2.3 | i | ## | c, i
61-0195 | 2022-11-19 23:30 | EST | 4.287 |  | 10.358 |  | 8.77 |  | 94.1 |  | 44669.2 |  | 28.74 |  | 7.85 |  | 0.64 | i | 2.55 | i | ## | c, i
61-0195 | 2022-11-19 23:45 | EST | 4.348 |  | 10.577 |  | 8.63 |  | 93.1 |  | 44936.9 |  | 28.94 |  | 7.85 |  | 0.58 | i | 2.33 | i | ## | c, i
61-0195 | 2022-11-20 | EST | 4.422 |  | 10.568 |  | 8.63 |  | 93.1 |  | 44938.4 |  | 28.94 |  | 7.85 |  | 0.51 | i | 2.02 | i | ## | c, i
61-0195 | 2022-11-20 00:15 | EST | 4.461 |  | 10.478 |  | 8.66 |  | 93.2 |  | 44818.4 |  | 28.85 |  | 7.85 |  | 0.48 | i | 1.93 | i | ## | c, i
61-0195 | 2022-11-20 00:30 | EST | 4.493 |  | 10.375 |  | 8.72 |  | 93.6 |  | 44772.2 |  | 28.81 |  | 7.85 |  | 0.57 | i | 2.29 | i | ## | c, i
61-0195 | 2022-11-20 00:45 | EST | 4.538 |  | 10.379 |  | 8.71 |  | 93.5 |  | 44806.6 |  | 28.83 |  | 7.85 |  | 0.52 | i | 2.07 | i | ## | c, i
61-0195 | 2022-11-20 01:00 | EST | 4.587 |  | 10.319 |  | 8.74 |  | 93.8 |  | 44789.2 |  | 28.82 |  | 7.85 |  | 0.49 | i | 1.94 | i | ## | c, i
61-0195 | 2022-11-20 01:15 | EST | 4.634 |  | 10.285 |  | 8.75 |  | 93.7 |  | 44776.2 |  | 28.81 |  | 7.85 |  | 0.46 | i | 1.82 | i | ## | c, i
61-0195 | 2022-11-20 01:30 | EST | 4.681 |  | 10.269 |  | 8.76 |  | 93.8 |  | 44790.2 |  | 28.82 |  | 7.85 |  | 0.42 | i | 1.67 | i | ## | c, i
61-0195 | 2022-11-20 01:45 | EST | 4.739 |  | 10.301 |  | 8.73 |  | 93.7 |  | 44855.2 |  | 28.87 |  | 7.85 |  | 0.52 | i | 2.07 | i | ## | c, i
61-0195 | 2022-11-20 02:00 | EST | 4.766 |  | 10.328 |  | 8.72 |  | 93.6 |  | 44885 |  | 28.89 |  | 7.85 |  | 0.47 | i | 1.86 | i | ## | c, i
61-0195 | 2022-11-20 02:15 | EST | 4.829 |  | 10.33 |  | 8.72 |  | 93.6 |  | 44930.4 |  | 28.92 |  | 7.85 |  | 0.32 | i | 1.26 | i | <0.1 | c, i
61-0195 | 2022-11-20 02:30 | EST | 4.878 |  | 10.325 |  | 8.72 |  | 93.6 |  | 44959.5 |  | 28.94 |  | 7.85 |  | 0.5 | i | 1.99 | i | ## | c, i
61-0195 | 2022-11-20 02:45 | EST | 4.925 |  | 10.353 |  | 8.7 |  | 93.5 |  | 45052.8 |  | 29.01 |  | 7.86 |  | 0.46 | i | 1.84 | i | ## | c, i
61-0195 | 2022-11-20 03:00 | EST | 4.989 |  | 10.41 |  | 8.67 |  | 93.3 |  | 45196 |  | 29.11 |  | 7.86 |  | 0.47 | i | 1.89 | i | <0.1 | c, i
61-0195 | 2022-11-20 03:15 | EST | 5.043 |  | 10.401 |  | 8.65 |  | 93.1 |  | 45235.8 |  | 29.14 |  | 7.86 |  | 0.59 | i | 2.35 | i | ## | c, i
61-0195 | 2022-11-20 03:30 | EST | 5.096 |  | 10.373 |  | 8.64 |  | 93 |  | 45250.5 |  | 29.15 |  | 7.86 |  | 0.37 | i | 1.45 | i | <0.1 | c, i
61-0195 | 2022-11-20 03:45 | EST | 5.147 |  | 10.391 |  | 8.61 |  | 92.7 |  | 45259.3 |  | 29.16 |  | 7.86 |  | 0.36 | i | 1.44 | i | <0.1 | c, i
61-0195 | 2022-11-20 04:00 | EST | 5.191 |  | 10.398 |  | 8.61 |  | 92.7 |  | 45261.7 |  | 29.16 |  | 7.86 |  | 0.3 | i | 1.17 | i | <0.1 | c, i
61-0195 | 2022-11-20 04:15 | EST | 5.229 |  | 10.409 |  | 8.62 |  | 92.9 |  | 45261.4 |  | 29.16 |  | 7.86 |  | 0.34 | i | 1.33 | i | <0.1 | c, i
61-0195 | 2022-11-20 04:30 | EST | 5.261 |  | 10.417 |  | 8.61 |  | 92.8 |  | 45259.6 |  | 29.16 |  | 7.86 |  | 0.31 | i | 1.22 | i | <0.1 | c, i
61-0195 | 2022-11-20 04:45 | EST | 5.273 |  | 10.428 |  | 8.61 |  | 92.7 |  | 45256.9 |  | 29.16 |  | 7.86 |  | 0.24 | i | 0.94 | i | <0.1 | c, i
61-0195 | 2022-11-20 05:00 | EST | 5.267 |  | 10.44 |  | 8.59 |  | 92.6 |  | 45249.9 |  | 29.15 |  | 7.85 |  | 0.28 | i | 1.12 | i | <0.1 | c, i
61-0195 | 2022-11-20 05:15 | EST | 5.246 |  | 10.444 |  | 8.58 |  | 92.4 |  | 45253.2 |  | 29.16 |  | 7.85 |  | 0.21 | i | 0.84 | i | <0.1 | c, i
61-0195 | 2022-11-20 05:30 | EST | 5.21 |  | 10.442 |  | 8.57 |  | 92.4 |  | 45253.6 |  | 29.16 |  | 7.85 |  | 0.22 | i | 0.85 | i | <0.1 | c, i
61-0195 | 2022-11-20 05:45 | EST | 5.178 |  | 10.436 |  | 8.57 |  | 92.4 |  | 45250.5 |  | 29.15 |  | 7.85 |  | 0.29 | i | 1.13 | i | <0.1 | c, i
61-0195 | 2022-11-20 06:00 | EST | 5.139 |  | 10.432 |  | 8.57 |  | 92.4 |  | 45250.3 |  | 29.15 |  | 7.85 |  | 0.3 | i | 1.18 | i | <0.1 | c, i
61-0195 | 2022-11-20 06:15 | EST | 5.091 |  | 10.427 |  | 8.58 |  | 92.4 |  | 45249.9 |  | 29.15 |  | 7.85 |  | 0.18 | i | 0.71 | i | <0.1 | c, i
61-0195 | 2022-11-20 06:30 | EST | 5.026 |  | 10.423 |  | 8.58 |  | 92.4 |  | 45245.8 |  | 29.15 |  | 7.85 |  | 0.23 | i | 0.89 | i | <0.1 | c, i
61-0195 | 2022-11-20 06:45 | EST | 4.946 |  | 10.425 |  | 8.59 |  | 92.6 |  | 45229.9 |  | 29.14 |  | 7.85 |  | 0.27 | i | 1.08 | i | <0.1 | c, i
61-0195 | 2022-11-20 07:00 | EST | 4.868 |  | 10.425 |  | 8.59 |  | 92.5 |  | 45228.4 |  | 29.14 |  | 7.85 |  | 0.19 | i | 0.75 | i | ## | c, i
61-0195 | 2022-11-20 07:15 | EST | 4.765 |  | 10.415 |  | 8.59 |  | 92.5 |  | 45225.5 |  | 29.14 |  | 7.85 |  | 0.19 | i | 0.73 | i | <0.1 | c, i
61-0195 | 2022-11-20 07:30 | EST | 4.699 |  | 10.409 |  | 8.59 |  | 92.5 |  | 45199 |  | 29.12 |  | 7.85 |  | 0.16 | i | 0.64 | i | ## | c, i
61-0195 | 2022-11-20 07:45 | EST | 4.591 |  | 10.376 |  | 8.6 |  | 92.5 |  | 45185.2 |  | 29.1 |  | 7.85 |  | 0.16 | i | 0.63 | i | ## | c, i
61-0195 | 2022-11-20 08:00 | EST | 4.526 |  | 10.345 |  | 8.59 |  | 92.4 |  | 45147.8 |  | 29.08 |  | 7.85 |  | 0.12 | i | <0.5 | i | ## | c, i
61-0195 | 2022-11-20 08:15 | EST | 4.463 |  | 10.322 |  | 8.61 |  | 92.5 |  | 45104.5 |  | 29.04 |  | 7.85 |  | 0.12 | i | <0.5 | i | ## | c, i
61-0195 | 2022-11-20 08:30 | EST | 4.371 |  | 10.331 |  | 8.63 |  | 92.7 |  | 45084.8 |  | 29.03 |  | 7.85 |  | 0.12 | i | <0.5 | i | ## | c, i
61-0195 | 2022-11-20 08:45 | EST | 4.278 |  | 10.38 |  | 8.62 |  | 92.7 |  | 45156.4 |  | 29.08 |  | 7.85 |  | 0.14 | i | 0.55 | i | ## | c, i
61-0195 | 2022-11-20 09:00 | EST | 4.204 |  | 10.428 |  | 8.62 |  | 92.8 |  | 45198.3 |  | 29.12 |  | 7.85 |  | 0.13 | i | 0.52 | i | ## | c, i
61-0195 | 2022-11-20 09:15 | EST | 4.14 |  | 10.431 |  | 8.64 |  | 93 |  | 45174.4 |  | 29.1 |  | 7.85 |  | 0.12 | i | <0.5 | i | ## | c, i
61-0195 | 2022-11-20 09:30 | EST | 4.075 |  | 10.377 |  | 8.64 |  | 92.9 |  | 44965.3 |  | 28.95 |  | 7.86 |  | 0.13 | i | <0.5 | i | ## | c, i
61-0195 | 2022-11-20 09:45 | EST | 4.038 |  | 10.414 |  | 8.64 |  | 93 |  | 45124 |  | 29.06 |  | 7.85 |  | 0.1 | i | <0.5 | i | ## | c, i
61-0195 | 2022-11-20 10:00 | EST | 4.005 |  | 10.15 |  | 8.74 |  | 93.4 |  | 44709.5 |  | 28.75 |  | 7.86 |  | 0.11 | i | <0.5 | i | ## | c, i
61-0195 | 2022-11-20 10:15 | EST | 4.03 |  | 10.372 |  | 8.65 |  | 93 |  | 45061.7 |  | 29.02 |  | 7.85 |  | 0.1 | i | <0.5 | i | ## | c, i
61-0195 | 2022-11-20 10:30 | EST | 4.062 |  | 9.896 |  | 8.86 |  | 93.9 |  | 44340.7 |  | 28.48 |  | 7.86 |  | 0.16 | i | 0.62 | i | ## | c, i
61-0195 | 2022-11-20 10:45 | EST | 4.023 |  | 10.14 |  | 8.78 |  | 93.7 |  | 44733.7 |  | 28.77 |  | 7.85 |  | 0.1 | i | <0.5 | i | ## | c, i
61-0195 | 2022-11-20 11:00 | EST | 4.02 |  | 10.102 |  | 8.81 |  | 94 |  | 44757.9 |  | 28.79 |  | 7.85 |  | 0.12 | i | <0.5 | i | ## | c, i
61-0195 | 2022-11-20 11:15 | EST | 4.064 |  | 10.032 |  | 8.83 |  | 94 |  | 44580.7 |  | 28.66 |  | 7.85 |  | 0.16 | i | 0.62 | i | ## | c, i
61-0195 | 2022-11-20 11:30 | EST | 4.124 |  | 9.997 |  | 8.83 |  | 93.9 |  | 44512.7 |  | 28.61 |  | 7.85 |  | 0.15 | i | 0.58 | i | ## | c, i
61-0195 | 2022-11-20 11:45 | EST | 4.136 |  | 9.969 |  | 8.85 |  | 94.1 |  | 44507.7 |  | 28.6 |  | 7.86 |  | 0.14 | i | 0.56 | i | ## | c, i
61-0195 | 2022-11-20 12:00 | EST | 4.187 |  | 10.017 |  | 8.86 |  | 94.3 |  | 44657.1 |  | 28.71 |  | 7.85 |  | 0.1 | i | <0.5 | i | ## | c, i
61-0195 | 2022-11-20 12:15 | EST | 4.232 |  | 9.922 |  | 8.91 |  | 94.6 |  | 44462.5 |  | 28.57 |  | 7.86 |  | 0.17 | i | 0.67 | i | <0.1 | c, i
61-0195 | 2022-11-20 12:30 | EST | 4.236 |  | 10.018 |  | 8.83 |  | 94 |  | 44549.1 |  | 28.63 |  | 7.85 |  | 0.14 | i | 0.55 | i | ## | c, i
61-0195 | 2022-11-20 12:45 | EST | 4.296 |  | 9.913 |  | 8.92 |  | 94.7 |  | 44458.6 |  | 28.56 |  | 7.86 |  | 0.16 | i | 0.63 | i | <0.1 | c, i
61-0195 | 2022-11-20 13:00 | EST | 4.294 |  | 9.889 |  | 8.95 |  | 95 |  | 44461.9 |  | 28.56 |  | 7.86 |  | 0.22 | i | 0.86 | i | <0.1 | c, i
61-0195 | 2022-11-20 13:15 | EST | 4.352 |  | 9.872 |  | 8.97 |  | 95.1 |  | 44465.4 |  | 28.56 |  | 7.86 |  | 0.2 | i | 0.78 | i | <0.1 | c, i
61-0195 | 2022-11-20 13:30 | EST | 4.374 |  | 9.867 |  | 8.98 |  | 95.2 |  | 44466.2 |  | 28.56 |  | 7.86 |  | 0.22 | i | 0.88 | i | ## | c, i
61-0195 | 2022-11-20 13:45 | EST | 4.433 |  | 9.853 |  | 9.01 |  | 95.5 |  | 44476.8 |  | 28.57 |  | 7.86 |  | 0.25 | i | 0.98 | i | <0.1 | c, i
61-0195 | 2022-11-20 14:00 | EST | 4.492 |  | 9.837 |  | 9.02 |  | 95.6 |  | 44492.2 |  | 28.58 |  | 7.86 |  | 0.22 | i | 0.88 | i | <0.1 | c, i
61-0195 | 2022-11-20 14:15 | EST | 4.573 |  | 9.812 |  | 9.04 |  | 95.7 |  | 44489.7 |  | 28.58 |  | 7.87 |  | 0.27 | i | 1.07 | i | ## | c, i
61-0195 | 2022-11-20 14:30 | EST | 4.614 |  | 9.782 |  | 9.05 |  | 95.8 |  | 44489.9 |  | 28.58 |  | 7.87 |  | 0.27 | i | 1.09 | i | <0.1 | c, i
61-0195 | 2022-11-20 14:45 | EST | 4.689 |  | 9.752 |  | 9.06 |  | 95.8 |  | 44470.7 |  | 28.56 |  | 7.87 |  | 0.27 | i | 1.07 | i | <0.1 | c, i
61-0195 | 2022-11-20 15:00 | EST | 4.724 |  | 9.726 |  | 9.05 |  | 95.6 |  | 44444.8 |  | 28.54 |  | 7.87 |  | 0.28 | i | 1.12 | i | <0.1 | c, i
61-0195 | 2022-11-20 15:15 | EST | 4.806 |  | 9.694 |  | 9.07 |  | 95.8 |  | 44428.4 |  | 28.53 |  | 7.87 |  | 0.32 | i | 1.25 | i | <0.1 | c, i
61-0195 | 2022-11-20 15:30 | EST | 4.845 |  | 9.64 |  | 9.08 |  | 95.8 |  | 44386.2 |  | 28.49 |  | 7.87 |  | 0.29 | i | 1.15 | i | <0.1 | c, i
61-0195 | 2022-11-20 15:45 | EST | 4.946 |  | 9.679 |  | 9.04 |  | 95.5 |  | 44470.3 |  | 28.56 |  | 7.87 |  | 0.36 | i | 1.41 | i | <0.1 | c, i
61-0195 | 2022-11-20 16:00 | EST | 5.026 |  | 9.791 |  | 8.96 |  | 94.9 |  | 44671.2 |  | 28.71 |  | 7.87 |  | 0.34 | i | 1.36 | i | <0.1 | c, i
61-0195 | 2022-11-20 16:15 | EST | 5.073 |  | 9.898 |  | 8.89 |  | 94.5 |  | 44814 |  | 28.81 |  | 7.87 |  | 0.27 | i | 1.08 | i | <0.1 | c, i
61-0195 | 2022-11-20 16:30 | EST | 5.139 |  | 9.916 |  | 8.85 |  | 94.1 |  | 44906.8 |  | 28.88 |  | 7.87 |  | 0.27 | i | 1.08 | i | <0.1 | c, i
61-0195 | 2022-11-20 16:45 | EST | 5.141 |  | 9.901 |  | 8.84 |  | 94 |  | 44928.8 |  | 28.9 |  | 7.86 |  | 0.26 | i | 1.04 | i | <0.1 | c, i
61-0195 | 2022-11-20 17:00 | EST | 5.17 |  | 9.895 |  | 8.84 |  | 94 |  | 44924.8 |  | 28.89 |  | 7.86 |  | 0.27 | i | 1.07 | i | ## | c, i
61-0195 | 2022-11-20 17:15 | EST | 5.151 |  | 9.874 |  | 8.82 |  | 93.8 |  | 44965.7 |  | 28.92 |  | 7.86 |  | 0.28 | i | 1.11 | i | <0.1 | c, i
61-0195 | 2022-11-20 17:30 | EST | 5.12 |  | 9.824 |  | 8.83 |  | 93.7 |  | 44987.5 |  | 28.93 |  | 7.86 |  | 0.27 | i | 1.05 | i | <0.1 | c, i
61-0195 | 2022-11-20 17:45 | EST | 5.087 |  | 9.796 |  | 8.85 |  | 93.9 |  | 44976.6 |  | 28.92 |  | 7.86 |  | 0.39 | i | 1.55 | i | <0.1 | c, i
61-0195 | 2022-11-20 18:00 | EST | 5.041 |  | 9.755 |  | 8.87 |  | 94 |  | 44972.9 |  | 28.92 |  | 7.87 |  | 0.48 | i | 1.93 | i | ## | c, i
61-0195 | 2022-11-20 18:15 | EST | 4.987 |  | 9.748 |  | 8.86 |  | 93.9 |  | 44971.8 |  | 28.92 |  | 7.86 |  | 0.47 | i | 1.87 | i | <0.1 | c, i
61-0195 | 2022-11-20 18:30 | EST | 4.924 |  | 9.755 |  | 8.86 |  | 93.9 |  | 44970.4 |  | 28.92 |  | 7.86 |  | 0.43 | i | 1.71 | i | <0.1 | c, i
61-0195 | 2022-11-20 18:45 | EST | 4.859 |  | 9.794 |  | 8.83 |  | 93.6 |  | 44974.1 |  | 28.92 |  | 7.86 |  | 0.51 | i | 2.02 | i | <0.1 | c, i
61-0195 | 2022-11-20 19:00 | EST | 4.778 |  | 9.762 |  | 8.85 |  | 93.7 |  | 44867.3 |  | 28.84 |  | 7.86 |  | 0.52 | i | 2.06 | i | ## | c, i
61-0195 | 2022-11-20 19:15 | EST | 4.709 |  | 9.777 |  | 8.83 |  | 93.7 |  | 44959.9 |  | 28.91 |  | 7.86 |  | 0.59 | i | 2.36 | i | ## | c, i
61-0195 | 2022-11-20 19:30 | EST | 4.635 |  | 9.78 |  | 8.84 |  | 93.7 |  | 44955.4 |  | 28.91 |  | 7.86 |  | 0.48 | i | 1.9 | i | ## | c, i
61-0195 | 2022-11-20 19:45 | EST | 4.57 |  | 9.656 |  | 8.97 |  | 94.8 |  | 44739.7 |  | 28.75 |  | 7.87 |  | 0.36 | i | 1.41 | i | <0.1 | c, i
61-0195 | 2022-11-20 20:00 | EST | 4.477 |  | 9.681 |  | 8.97 |  | 94.8 |  | 44769.6 |  | 28.77 |  | 7.87 |  | 0.35 | i | 1.4 | i | <0.1 | c, i
61-0195 | 2022-11-20 20:15 | EST | 4.411 |  | 9.812 |  | 8.82 |  | 93.6 |  | 45043.9 |  | 28.97 |  | 7.86 |  | 0.61 | i | 2.43 | i | ## | c, i
61-0195 | 2022-11-20 20:30 | EST | 4.3 |  | 9.772 |  | 8.86 |  | 93.9 |  | 44897.3 |  | 28.87 |  | 7.86 |  | 0.69 | i | 2.74 | i | ## | c, i
61-0195 | 2022-11-20 20:45 | EST | 4.203 |  | 9.757 |  | 8.88 |  | 94.1 |  | 44879.5 |  | 28.85 |  | 7.86 |  | 0.72 | i | 2.86 | i | ## | c, i
61-0195 | 2022-11-20 21:00 | EST | 4.138 |  | 9.669 |  | 8.9 |  | 94 |  | 44662.7 |  | 28.69 |  | 7.86 |  | 0.57 | i | 2.28 | i | ## | c, i
61-0195 | 2022-11-20 21:15 | EST | 4.059 |  | 9.493 |  | 8.99 |  | 94.5 |  | 44444.9 |  | 28.53 |  | 7.86 |  | 0.37 | i | 1.45 | i | <0.1 | c, i
61-0195 | 2022-11-20 21:30 | EST | 4.009 |  | 9.562 |  | 8.97 |  | 94.5 |  | 44502.1 |  | 28.57 |  | 7.86 |  | 0.4 | i | 1.59 | i | ## | c, i
61-0195 | 2022-11-20 21:45 | EST | 3.95 |  | 9.456 |  | 9.01 |  | 94.6 |  | 44360.7 |  | 28.47 |  | 7.86 |  | 0.31 | i | 1.24 | i | <0.1 | c, i
61-0195 | 2022-11-20 22:00 | EST | 3.878 |  | 9.439 |  | 9.02 |  | 94.7 |  | 44337.4 |  | 28.45 |  | 7.86 |  | 0.37 | i | 1.47 | i | <0.1 | c, i
61-0195 | 2022-11-20 22:15 | EST | 3.873 |  | 9.449 |  | 9.01 |  | 94.5 |  | 44337.7 |  | 28.45 |  | 7.85 |  | 0.23 | i | 0.91 | i | <0.1 | c, i
61-0195 | 2022-11-20 22:30 | EST | 3.863 |  | 9.423 |  | 9.01 |  | 94.6 |  | 44348.8 |  | 28.46 |  | 7.85 |  | 0.24 | i | 0.93 | i | <0.1 | c, i
61-0195 | 2022-11-20 22:45 | EST | 3.853 |  | 9.408 |  | 9.01 |  | 94.5 |  | 44349.8 |  | 28.45 |  | 7.85 |  | 0.23 | i | 0.91 | i | <0.1 | c, i
61-0195 | 2022-11-20 23:00 | EST | 3.865 |  | 9.385 |  | 9.02 |  | 94.5 |  | 44351 |  | 28.45 |  | 7.85 |  | 0.24 | i | 0.93 | i | <0.1 | c, i
61-0195 | 2022-11-20 23:15 | EST | 3.905 |  | 9.346 |  | 9.03 |  | 94.6 |  | 44361.8 |  | 28.46 |  | 7.85 |  | 0.31 | i | 1.22 | i | <0.1 | c, i
61-0195 | 2022-11-20 23:30 | EST | 3.986 |  | 9.3 |  | 9.04 |  | 94.6 |  | 44378.9 |  | 28.47 |  | 7.85 |  | 0.25 | i | 0.97 | i | <0.1 | c, i
61-0195 | 2022-11-20 23:45 | EST | 4.004 |  | 9.278 |  | 9.05 |  | 94.6 |  | 44407.6 |  | 28.49 |  | 7.85 |  | 0.24 | i | 0.95 | i | ## | c, i
61-0195 | 2022-11-21 | EST | 4.032 |  | 9.243 |  | 9.05 |  | 94.6 |  | 44418.9 |  | 28.49 |  | 7.85 |  | 0.32 | i | 1.28 | i | <0.1 | c, i
61-0195 | 2022-11-21 00:15 | EST | 4.083 |  | 9.208 |  | 9.06 |  | 94.6 |  | 44416.3 |  | 28.49 |  | 7.85 |  | 0.24 | i | 0.95 | i | <0.1 | c, i
61-0195 | 2022-11-21 00:30 | EST | 4.114 |  | 9.215 |  | 9.06 |  | 94.6 |  | 44396.9 |  | 28.48 |  | 7.85 |  | 0.3 | i | 1.18 | i | <0.1 | c, i
61-0195 | 2022-11-21 00:45 | EST | 4.16 |  | 9.223 |  | 9.04 |  | 94.5 |  | 44374 |  | 28.46 |  | 7.85 |  | 0.29 | i | 1.13 | i | <0.1 | c, i
61-0195 | 2022-11-21 01:00 | EST | 4.192 |  | 9.092 |  | 9.08 |  | 94.6 |  | 44320.2 |  | 28.41 |  | 7.86 |  | 0.24 | i | 0.93 | i | <0.1 | c, i
61-0195 | 2022-11-21 01:15 | EST | 4.222 |  | 9.122 |  | 9.08 |  | 94.6 |  | 44291.7 |  | 28.4 |  | 7.85 |  | 0.25 | i | 1 | i | <0.1 | c, i
61-0195 | 2022-11-21 01:30 | EST | 4.235 |  | 9.175 |  | 9.06 |  | 94.5 |  | 44258.6 |  | 28.38 |  | 7.85 |  | 0.3 | i | 1.18 | i | <0.1 | c, i
61-0195 | 2022-11-21 01:45 | EST | 4.255 |  | 9.52 |  | 8.93 |  | 94 |  | 44393.2 |  | 28.49 |  | 7.85 |  | 0.45 | i | 1.8 | i | ## | c, i
61-0195 | 2022-11-21 02:00 | EST | 4.306 |  | 9.571 |  | 8.91 |  | 93.8 |  | 44476 |  | 28.55 |  | 7.85 |  | 0.33 | i | 1.33 | i | <0.1 | c, i
61-0195 | 2022-11-21 02:15 | EST | 4.366 |  | 9.381 |  | 8.98 |  | 94.1 |  | 44416.5 |  | 28.5 |  | 7.85 |  | 0.35 | i | 1.39 | i | <0.1 | c, i
61-0195 | 2022-11-21 02:30 | EST | 4.435 |  | 9.294 |  | 9.01 |  | 94.3 |  | 44435.5 |  | 28.51 |  | 7.85 |  | 0.23 | i | 0.92 | i | <0.1 | c, i
61-0195 | 2022-11-21 02:45 | EST | 4.513 |  | 9.222 |  | 9.03 |  | 94.3 |  | 44407.3 |  | 28.48 |  | 7.85 |  | 0.27 | i | 1.06 | i | <0.1 | c, i
61-0195 | 2022-11-21 03:00 | EST | 4.589 |  | 9.13 |  | 9.05 |  | 94.3 |  | 44483.7 |  | 28.53 |  | 7.86 |  | 0.3 | i | 1.2 | i | <0.1 | c, i
61-0195 | 2022-11-21 03:15 | EST | 4.691 |  | 9.014 |  | 9.07 |  | 94.3 |  | 44514.4 |  | 28.55 |  | 7.86 |  | 0.27 | i | 1.08 | i | <0.1 | c, i
61-0195 | 2022-11-21 03:30 | EST | 4.781 |  | 8.917 |  | 9.1 |  | 94.4 |  | 44534.9 |  | 28.55 |  | 7.86 |  | 0.25 | i | 0.97 | i | <0.1 | c, i
61-0195 | 2022-11-21 03:45 | EST | 4.892 |  | 8.793 |  | 9.13 |  | 94.5 |  | 44522.2 |  | 28.54 |  | 7.86 |  | 0.27 | i | 1.06 | i | ## | c, i
61-0195 | 2022-11-21 04:00 | EST | 4.988 |  | 8.738 |  | 9.14 |  | 94.5 |  | 44516.2 |  | 28.53 |  | 7.87 |  | 0.29 | i | 1.14 | i | <0.1 | c, i
61-0195 | 2022-11-21 04:15 | EST | 5.054 |  | 8.865 |  | 9.08 |  | 94.2 |  | 44648.8 |  | 28.63 |  | 7.86 |  | 0.31 | i | 1.23 | i | <0.1 | c, i
61-0195 | 2022-11-21 04:30 | EST | 5.146 |  | 9.113 |  | 8.93 |  | 93.5 |  | 45272.7 |  | 29.09 |  | 7.87 |  | 0.23 | i | 0.9 | i | <0.1 | c, i
61-0195 | 2022-11-21 04:45 | EST | 5.219 |  | 9.026 |  | 8.96 |  | 93.6 |  | 45387.3 |  | 29.17 |  | 7.88 |  | 0.25 | i | 0.99 | i | <0.1 | c, i
61-0195 | 2022-11-21 05:00 | EST | 5.282 |  | 8.992 |  | 8.96 |  | 93.6 |  | 45422.7 |  | 29.19 |  | 7.88 |  | 0.22 | i | 0.88 | i | ## | c, i
61-0195 | 2022-11-21 05:15 | EST | 5.322 |  | 8.944 |  | 8.97 |  | 93.6 |  | 45486.3 |  | 29.23 |  | 7.88 |  | 0.16 | i | 0.64 | i | ## | c, i
61-0195 | 2022-11-21 05:30 | EST | 5.351 |  | 8.972 |  | 8.95 |  | 93.5 |  | 45595.9 |  | 29.31 |  | 7.88 |  | 0.2 | i | 0.79 | i | <0.1 | c, i
61-0195 | 2022-11-21 05:45 | EST | 5.367 |  | 8.996 |  | 8.94 |  | 93.5 |  | 45640 |  | 29.34 |  | 7.89 |  | 0.16 | i | 0.63 | i | ## | c, i
61-0195 | 2022-11-21 06:00 | EST | 5.355 |  | 9.015 |  | 8.94 |  | 93.5 |  | 45657.4 |  | 29.36 |  | 7.88 |  | 0.17 | i | 0.65 | i | ## | c, i
61-0195 | 2022-11-21 06:15 | EST | 5.332 |  | 9.047 |  | 8.94 |  | 93.5 |  | 45649.2 |  | 29.35 |  | 7.88 |  | 0.21 | i | 0.83 | i | <0.1 | c, i
61-0195 | 2022-11-21 06:30 | EST | 5.289 |  | 9.064 |  | 8.93 |  | 93.5 |  | 45657.8 |  | 29.36 |  | 7.88 |  | 0.22 | i | 0.85 | i | <0.1 | c, i
61-0195 | 2022-11-21 06:45 | EST | 5.235 |  | 9.094 |  | 8.92 |  | 93.5 |  | 45655.7 |  | 29.36 |  | 7.88 |  | 0.26 | i | 1.04 | i | <0.1 | c, i
61-0195 | 2022-11-21 07:00 | EST | 5.152 |  | 9.098 |  | 8.92 |  | 93.4 |  | 45652.4 |  | 29.36 |  | 7.88 |  | 0.26 | i | 1.03 | i | <0.1 | c, i
61-0195 | 2022-11-21 07:15 | EST | 5.074 |  | 9.094 |  | 8.92 |  | 93.4 |  | 45651.6 |  | 29.36 |  | 7.88 |  | 0.26 | i | 1.02 | i | <0.1 | c, i
61-0195 | 2022-11-21 07:30 | EST | 4.989 |  | 9.093 |  | 8.91 |  | 93.3 |  | 45649 |  | 29.36 |  | 7.88 |  | 0.25 | i | 0.98 | i | ## | c, i
61-0195 | 2022-11-21 07:45 | EST | 4.902 |  | 9.077 |  | 8.91 |  | 93.3 |  | 45647.7 |  | 29.35 |  | 7.88 |  | 0.17 | i | 0.68 | i | <0.1 | c, i
61-0195 | 2022-11-21 08:00 | EST | 4.812 |  | 9.072 |  | 8.89 |  | 93.1 |  | 45643.9 |  | 29.35 |  | 7.88 |  | 0.16 | i | 0.61 | i | ## | c, i
61-0195 | 2022-11-21 08:15 | EST | 4.724 |  | 9.038 |  | 8.91 |  | 93.2 |  | 45643.2 |  | 29.35 |  | 7.88 |  | 0.14 | i | 0.53 | i | ## | c, i
61-0195 | 2022-11-21 08:30 | EST | 4.629 |  | 9.033 |  | 8.91 |  | 93.2 |  | 45628.3 |  | 29.34 |  | 7.88 |  | 0.11 | i | <0.5 | i | ## | c, i
61-0195 | 2022-11-21 08:45 | EST | 4.552 |  | 9.021 |  | 8.91 |  | 93.2 |  | 45619.2 |  | 29.33 |  | 7.88 |  | 0.13 | i | <0.5 | i | ## | c, i
61-0195 | 2022-11-21 09:00 | EST | 4.465 |  | 9.016 |  | 8.9 |  | 93.1 |  | 45605.3 |  | 29.32 |  | 7.88 |  | <0.1 | i | <0.5 | i | ## | c, i
61-0195 | 2022-11-21 09:15 | EST | 4.37 |  | 8.992 |  | 8.93 |  | 93.3 |  | 45569.1 |  | 29.29 |  | 7.88 |  | <0.1 | i | <0.5 | i | ## | c, i
61-0195 | 2022-11-21 09:30 | EST | 4.289 |  | 8.974 |  | 8.93 |  | 93.2 |  | 45480 |  | 29.23 |  | 7.88 |  | 0.14 | i | 0.55 | i | ## | c, i
61-0195 | 2022-11-21 09:45 | EST | 4.206 |  | 8.966 |  | 8.96 |  | 93.5 |  | 45350.7 |  | 29.14 |  | 7.87 |  | 0.14 | i | 0.53 | i | ## | c, i
61-0195 | 2022-11-21 10:00 | EST | 4.126 |  | 8.873 |  | 9.08 |  | 94.2 |  | 44809 |  | 28.75 |  | 7.87 |  | 0.16 | i | 0.61 | i | ## | c, i
61-0195 | 2022-11-21 10:15 | EST | 4.062 |  | 8.929 |  | 9.08 |  | 94.3 |  | 44490.6 |  | 28.52 |  | 7.86 |  | 0.21 | i | 0.82 | i | ## | c, i
61-0195 | 2022-11-21 10:30 | EST | 4.032 |  | 8.796 |  | 9.11 |  | 94.2 |  | 44350.4 |  | 28.42 |  | 7.86 |  | 0.17 | i | 0.68 | i | <0.1 | c, i
61-0195 | 2022-11-21 10:45 | EST | 4.008 |  | 8.468 |  | 9.21 |  | 94.5 |  | 44264 |  | 28.33 |  | 7.87 |  | 0.21 | i | 0.81 | i | ## | c, i
61-0195 | 2022-11-21 11:00 | EST | 4.002 |  | 8.48 |  | 9.2 |  | 94.5 |  | 44317.6 |  | 28.37 |  | 7.87 |  | 0.15 | i | 0.59 | i | ## | c, i
61-0195 | 2022-11-21 11:15 | EST | 4.014 |  | 8.588 |  | 9.15 |  | 94.2 |  | 44474.4 |  | 28.49 |  | 7.86 |  | 0.14 | i | 0.56 | i | ## | c, i
61-0195 | 2022-11-21 11:30 | EST | 4.018 |  | 8.534 |  | 9.17 |  | 94.3 |  | 44444 |  | 28.46 |  | 7.87 |  | 0.2 | i | 0.8 | i | <0.1 | c, i
61-0195 | 2022-11-21 11:45 | EST | 4.035 |  | 8.483 |  | 9.2 |  | 94.4 |  | 44335.1 |  | 28.38 |  | 7.87 |  | 0.18 | i | 0.72 | i | <0.1 | c, i
61-0195 | 2022-11-21 12:00 | EST | 4.096 |  | 8.46 |  | 9.21 |  | 94.5 |  | 44298.8 |  | 28.36 |  | 7.87 |  | 0.14 | i | 0.54 | i | ## | c, i
61-0195 | 2022-11-21 12:15 | EST | 4.15 |  | 8.501 |  | 9.18 |  | 94.3 |  | 44338.5 |  | 28.39 |  | 7.87 |  | 0.13 | i | 0.5 | i | ## | c, i
61-0195 | 2022-11-21 12:30 | EST | 4.172 |  | 8.572 |  | 9.15 |  | 94.2 |  | 44410.1 |  | 28.44 |  | 7.87 |  | 0.12 | i | <0.5 | i | ## | c, i
61-0195 | 2022-11-21 12:45 | EST | 4.228 |  | 8.784 |  | 9.1 |  | 94.2 |  | 44540.1 |  | 28.55 |  | 7.87 |  | 0.14 | i | 0.53 | i | <0.1 | c, i
61-0195 | 2022-11-21 13:00 | EST | 4.286 |  | 8.772 |  | 9.12 |  | 94.3 |  | 44407.6 |  | 28.45 |  | 7.87 |  | 0.13 | i | 0.52 | i | ## | c, i
61-0195 | 2022-11-21 13:15 | EST | 4.359 |  | 8.609 |  | 9.14 |  | 94.1 |  | 44302.2 |  | 28.37 |  | 7.87 |  | 0.16 | i | 0.63 | i | ## | c, i
61-0195 | 2022-11-21 13:30 | EST | 4.343 |  | 8.626 |  | 9.19 |  | 94.4 |  | 43875.4 |  | 28.07 |  | 7.86 |  | 0.26 | i | 1.04 | i | <0.1 | c, i
61-0195 | 2022-11-21 13:45 | EST | 4.356 |  | 8.665 |  | 9.26 |  | 95.1 |  | 43455.5 |  | 27.77 |  | 7.86 |  | 0.28 | i | 1.09 | i | <0.1 | c, i
61-0195 | 2022-11-21 14:00 | EST | 4.394 |  | 8.69 |  | 9.29 |  | 95.3 |  | 43171.5 |  | 27.58 |  | 7.85 |  | 0.29 | i | 1.13 | i | <0.1 | c, i
61-0195 | 2022-11-21 14:15 | EST | 4.433 |  | 8.682 |  | 9.29 |  | 95.3 |  | 43208.8 |  | 27.6 |  | 7.85 |  | 0.35 | i | 1.4 | i | <0.1 | c, i
61-0195 | 2022-11-21 14:30 | EST | 4.485 |  | 8.687 |  | 9.32 |  | 95.5 |  | 43016.3 |  | 27.47 |  | 7.85 |  | 0.28 | i | 1.09 | i | <0.1 | c, i
61-0195 | 2022-11-21 14:45 | EST | 4.542 |  | 8.655 |  | 9.34 |  | 95.7 |  | 43027.4 |  | 27.47 |  | 7.85 |  | 0.29 | i | 1.16 | i | <0.1 | c, i
61-0195 | 2022-11-21 15:00 | EST | 4.578 |  | 8.646 |  | 9.28 |  | 95.1 |  | 43192.3 |  | 27.59 |  | 7.85 |  | 0.37 | i | 1.48 | i | <0.1 | c, i
61-0195 | 2022-11-21 15:15 | EST | 4.651 |  | 8.63 |  | 9.33 |  | 95.5 |  | 43011.7 |  | 27.46 |  | 7.85 |  | 0.28 | i | 1.12 | i | <0.1 | c, i
61-0195 | 2022-11-21 15:30 | EST | 4.715 |  | 8.571 |  | 9.38 |  | 95.9 |  | 42993.6 |  | 27.44 |  | 7.85 |  | 0.29 | i | 1.14 | i | <0.1 | c, i
61-0195 | 2022-11-21 15:45 | EST | 4.81 |  | 8.576 |  | 9.35 |  | 95.7 |  | 43224.3 |  | 27.61 |  | 7.86 |  | 0.27 | i | 1.05 | i | ## | c, i
61-0195 | 2022-11-21 16:00 | EST | 4.884 |  | 8.612 |  | 9.23 |  | 94.7 |  | 43509.2 |  | 27.81 |  | 7.85 |  | 0.51 | i | 2.02 | i | ## | c, i
61-0195 | 2022-11-21 16:15 | EST | 4.979 |  | 8.648 |  | 9.29 |  | 95.4 |  | 43494.3 |  | 27.8 |  | 7.86 |  | 0.32 | i | 1.27 | i | <0.1 | c, i
61-0195 | 2022-11-21 16:30 | EST | 5.053 |  | 8.76 |  | 9.2 |  | 94.9 |  | 44053.1 |  | 28.2 |  | 7.86 |  | 0.44 | i | 1.73 | i | <0.1 | c, i
61-0195 | 2022-11-21 16:45 | EST | 5.129 |  | 8.818 |  | 9.04 |  | 93.5 |  | 44273.7 |  | 28.36 |  | 7.86 |  | 0.5 | i | 1.98 | i | <0.1 | c, i
61-0195 | 2022-11-21 17:00 | EST | 5.2 |  | 8.968 |  | 8.84 |  | 92 |  | 44888.8 |  | 28.81 |  | 7.86 |  | 0.3 | i | 1.18 | i | <0.1 | c, i
61-0195 | 2022-11-21 17:15 | EST | 5.243 |  | 9.016 |  | 8.81 |  | 91.9 |  | 45123.3 |  | 28.98 |  | 7.86 |  | 0.38 | i | 1.52 | i | <0.1 | c, i
61-0195 | 2022-11-21 17:30 | EST | 5.264 |  | 9.031 |  | 8.79 |  | 91.8 |  | 45194.4 |  | 29.03 |  | 7.86 |  | 0.34 | i | 1.35 | i | <0.1 | c, i
61-0195 | 2022-11-21 17:45 | EST | 5.283 |  | 9.017 |  | 8.83 |  | 92.2 |  | 45231.6 |  | 29.05 |  | 7.87 |  | 0.44 | i | 1.73 | i | ## | c, i
61-0195 | 2022-11-21 18:00 | EST | 5.298 |  | 8.995 |  | 8.88 |  | 92.7 |  | 45227.4 |  | 29.05 |  | 7.87 |  | 0.39 | i | 1.54 | i | <0.1 | c, i
61-0195 | 2022-11-21 18:15 | EST | 5.286 |  | 8.982 |  | 8.91 |  | 92.9 |  | 45205 |  | 29.03 |  | 7.87 |  | 0.38 | i | 1.51 | i | <0.1 | c, i
61-0195 | 2022-11-21 18:30 | EST | 5.274 |  | 8.904 |  | 9.02 |  | 93.8 |  | 45134.7 |  | 28.98 |  | 7.87 |  | 0.42 | i | 1.66 | i | <0.1 | c, i
61-0195 | 2022-11-21 18:45 | EST | 5.244 |  | 8.803 |  | 9.24 |  | 95.9 |  | 45132.3 |  | 28.97 |  | 7.88 |  | 0.46 | i | 1.82 | i | <0.1 | c, i
61-0195 | 2022-11-21 19:00 | EST | 5.194 |  | 8.954 |  | 9.26 |  | 96.6 |  | 45375.9 |  | 29.15 |  | 7.89 |  | 0.48 | i | 1.9 | i | ## | c, i
61-0195 | 2022-11-21 19:15 | EST | 5.164 |  | 9.035 |  | 9.22 |  | 96.3 |  | 45503.3 |  | 29.25 |  | 7.89 |  | 0.49 | i | 1.95 | i | <0.1 | c, i
61-0195 | 2022-11-21 19:30 | EST | 5.106 |  | 9.061 |  | 9.2 |  | 96.2 |  | 45557 |  | 29.29 |  | 7.89 |  | 0.48 | i | 1.92 | i | ## | c, i
61-0195 | 2022-11-21 19:45 | EST | 5.053 |  | 9.061 |  | 9.2 |  | 96.3 |  | 45563.6 |  | 29.29 |  | 7.89 |  | 0.39 | i | 1.54 | i | <0.1 | c, i
61-0195 | 2022-11-21 20:00 | EST | 5.003 |  | 8.995 |  | 9.22 |  | 96.4 |  | 45515.4 |  | 29.26 |  | 7.89 |  | 0.48 | i | 1.89 | i | ## | c, i
61-0195 | 2022-11-21 20:15 | EST | 4.949 |  | 8.904 |  | 9.25 |  | 96.3 |  | 45367.2 |  | 29.14 |  | 7.89 |  | 0.51 | i | 2.04 | i | <0.1 | c, i
61-0195 | 2022-11-21 20:30 | EST | 4.883 |  | 8.821 |  | 9.26 |  | 96.3 |  | 45234.1 |  | 29.04 |  | 7.89 |  | 0.45 | i | 1.79 | i | <0.1 | c, i
61-0195 | 2022-11-21 20:45 | EST | 4.705 |  | 8.758 |  | 9.24 |  | 95.8 |  | 45140.6 |  | 28.97 |  | 7.88 |  | 0.44 | i | 1.75 | i | ## | c, i
61-0195 | 2022-11-21 21:00 | EST | 4.646 |  | 8.745 |  | 9.21 |  | 95.5 |  | 45113.2 |  | 28.95 |  | 7.88 |  | 0.45 | i | 1.78 | i | <0.1 | c, i
61-0195 | 2022-11-21 21:15 | EST | 4.552 |  | 8.735 |  | 9.19 |  | 95.2 |  | 45067.7 |  | 28.92 |  | 7.88 |  | 0.48 | i | 1.91 | i | <0.1 | c, i
61-0195 | 2022-11-21 21:30 | EST | 4.45 |  | 8.731 |  | 9.17 |  | 95 |  | 45016.5 |  | 28.88 |  | 7.87 |  | 0.5 | i | 2 | i | ## | c, i
61-0195 | 2022-11-21 21:45 | EST | 4.422 |  | 8.727 |  | 9.16 |  | 94.9 |  | 44949.5 |  | 28.84 |  | 7.87 |  | 0.48 | i | 1.92 | i | <0.1 | c, i
61-0195 | 2022-11-21 22:00 | EST | 4.325 |  | 8.742 |  | 9.15 |  | 94.7 |  | 44748.4 |  | 28.69 |  | 7.87 |  | 0.48 | i | 1.9 | i | ## | c, i
61-0195 | 2022-11-21 22:15 | EST | 4.21 |  | 8.875 |  | 9.07 |  | 94 |  | 44550.1 |  | 28.56 |  | 7.86 |  | 0.48 | i | 1.9 | i | ## | c, i
61-0195 | 2022-11-21 22:30 | EST | 4.145 |  | 8.862 |  | 9.07 |  | 93.9 |  | 44327.5 |  | 28.4 |  | 7.86 |  | 0.54 | i | 2.14 | i | ## | c, i
61-0195 | 2022-11-21 22:45 | EST | 4.019 |  | 8.859 |  | 9.07 |  | 93.9 |  | 44206 |  | 28.32 |  | 7.85 |  | 0.58 | i | 2.3 | i | ## | c, i
61-0195 | 2022-11-21 23:00 | EST | 3.921 |  | 8.878 |  | 9.05 |  | 93.7 |  | 44199.2 |  | 28.31 |  | 7.85 |  | 0.56 | i | 2.25 | i | ## | c, i
61-0195 | 2022-11-21 23:15 | EST | 3.867 |  | 8.928 |  | 9.02 |  | 93.5 |  | 44183.6 |  | 28.31 |  | 7.85 |  | 0.5 | i | 2.01 | i | ## | c, i
61-0195 | 2022-11-21 23:30 | EST | 3.807 |  | 8.922 |  | 9.01 |  | 93.4 |  | 44084.2 |  | 28.24 |  | 7.85 |  | 0.5 | i | 1.98 | i | ## | c, i
61-0195 | 2022-11-21 23:45 | EST | 3.8 |  | 8.938 |  | 9.01 |  | 93.4 |  | 44123.1 |  | 28.26 |  | 7.85 |  | 0.39 | i | 1.53 | i | <0.1 | c, i
61-0195 | 2022-11-22 | EST | 3.8 |  | 8.917 |  | 9.02 |  | 93.4 |  | 44082.9 |  | 28.23 |  | 7.85 |  | 0.38 | i | 1.49 | i | <0.1 | c, i
61-0195 | 2022-11-22 00:15 | EST | 3.808 |  | 8.901 |  | 9.02 |  | 93.4 |  | 44065.5 |  | 28.22 |  | 7.85 |  | 0.28 | i | 1.11 | i | <0.1 | c, i
61-0195 | 2022-11-22 00:30 | EST | 3.869 |  | 8.897 |  | 9.02 |  | 93.4 |  | 44091.7 |  | 28.24 |  | 7.84 |  | 0.27 | i | 1.07 | i | <0.1 | c, i
61-0195 | 2022-11-22 00:45 | EST | 3.884 |  | 8.794 |  | 9.06 |  | 93.6 |  | 44057.5 |  | 28.21 |  | 7.85 |  | 0.27 | i | 1.08 | i | <0.1 | c, i
61-0195 | 2022-11-22 01:00 | EST | 3.937 |  | 8.738 |  | 9.09 |  | 93.8 |  | 44048.4 |  | 28.2 |  | 7.85 |  | 0.32 | i | 1.27 | i | <0.1 | c, i
61-0195 | 2022-11-22 01:15 | EST | 3.983 |  | 8.659 |  | 9.14 |  | 94.1 |  | 44043.8 |  | 28.19 |  | 7.85 |  | 0.33 | i | 1.29 | i | <0.1 | c, i
61-0195 | 2022-11-22 01:30 | EST | 4.024 |  | 8.594 |  | 9.17 |  | 94.3 |  | 44077 |  | 28.21 |  | 7.85 |  | 0.34 | i | 1.35 | i | <0.1 | c, i
61-0195 | 2022-11-22 01:45 | EST | 4.086 |  | 8.508 |  | 9.23 |  | 94.7 |  | 44090.8 |  | 28.21 |  | 7.85 |  | 0.36 | i | 1.42 | i | <0.1 | c, i
61-0195 | 2022-11-22 02:00 | EST | 4.153 |  | 8.465 |  | 9.23 |  | 94.6 |  | 43963.6 |  | 28.12 |  | 7.85 |  | 0.3 | i | 1.19 | i | <0.1 | c, i
61-0195 | 2022-11-22 02:15 | EST | 4.219 |  | 8.436 |  | 9.26 |  | 94.8 |  | 44031.1 |  | 28.16 |  | 7.85 |  | 0.29 | i | 1.13 | i | <0.1 | c, i
61-0195 | 2022-11-22 02:30 | EST | 4.27 |  | 8.437 |  | 9.26 |  | 94.9 |  | 44032.9 |  | 28.17 |  | 7.85 |  | 0.27 | i | 1.08 | i | <0.1 | c, i
61-0195 | 2022-11-22 02:45 | EST | 4.319 |  | 8.393 |  | 9.29 |  | 95 |  | 43970.3 |  | 28.12 |  | 7.85 |  | 0.26 | i | 1.01 | i | <0.1 | c, i
61-0195 | 2022-11-22 03:00 | EST | 4.373 |  | 8.251 |  | 9.38 |  | 95.4 |  | 43515 |  | 27.79 |  | 7.85 |  | 0.28 | i | 1.11 | i | <0.1 | c, i
61-0195 | 2022-11-22 03:15 | EST | 4.441 |  | 8.263 |  | 9.37 |  | 95.4 |  | 43610.7 |  | 27.86 |  | 7.85 |  | 0.23 | i | 0.91 | i | ## | c, i
61-0195 | 2022-11-22 03:30 | EST | 4.523 |  | 8.278 |  | 9.36 |  | 95.4 |  | 43692.2 |  | 27.91 |  | 7.85 |  | 0.24 | i | 0.96 | i | <0.1 | c, i
61-0195 | 2022-11-22 03:45 | EST | 4.602 |  | 8.237 |  | 9.38 |  | 95.6 |  | 43951.7 |  | 28.09 |  | 7.86 |  | 0.25 | i | 0.98 | i | <0.1 | c, i
61-0195 | 2022-11-22 04:00 | EST | 4.689 |  | 8.259 |  | 9.37 |  | 95.7 |  | 44220.3 |  | 28.29 |  | 7.86 |  | 0.3 | i | 1.2 | i | <0.1 | c, i
61-0195 | 2022-11-22 04:15 | EST | 4.775 |  | 8.269 |  | 9.37 |  | 95.8 |  | 44389.9 |  | 28.41 |  | 7.87 |  | 0.39 | i | 1.54 | i | <0.1 | c, i
61-0195 | 2022-11-22 04:30 | EST | 4.872 |  | 8.272 |  | 9.36 |  | 95.7 |  | 44476.8 |  | 28.47 |  | 7.87 |  | 0.25 | i | 0.97 | i | <0.1 | c, i
61-0195 | 2022-11-22 04:45 | EST | 4.97 |  | 8.268 |  | 9.36 |  | 95.8 |  | 44620.8 |  | 28.57 |  | 7.87 |  | 0.31 | i | 1.22 | i | <0.1 | c, i
61-0195 | 2022-11-22 05:00 | EST | 5.055 |  | 8.293 |  | 9.36 |  | 95.9 |  | 44776 |  | 28.68 |  | 7.87 |  | 0.32 | i | 1.27 | i | <0.1 | c, i
61-0195 | 2022-11-22 05:15 | EST | 5.123 |  | 8.295 |  | 9.36 |  | 95.9 |  | 44863 |  | 28.74 |  | 7.87 |  | 0.43 | i | 1.71 | i | ## | c, i
61-0195 | 2022-11-22 05:30 | EST | 5.174 |  | 8.289 |  | 9.36 |  | 95.9 |  | 44897.6 |  | 28.77 |  | 7.87 |  | 0.34 | i | 1.36 | i | <0.1 | c, i
61-0195 | 2022-11-22 05:45 | EST | 5.217 |  | 8.289 |  | 9.35 |  | 95.9 |  | 44913 |  | 28.78 |  | 7.87 |  | 0.31 | i | 1.21 | i | <0.1 | c, i
61-0195 | 2022-11-22 06:00 | EST | 5.248 |  | 8.286 |  | 9.35 |  | 95.8 |  | 44920.8 |  | 28.78 |  | 7.87 |  | 0.29 | i | 1.14 | i | <0.1 | c, i
61-0195 | 2022-11-22 06:15 | EST | 5.261 |  | 8.284 |  | 9.34 |  | 95.8 |  | 44933.7 |  | 28.79 |  | 7.87 |  | 0.31 | i | 1.22 | i | <0.1 | c, i
61-0195 | 2022-11-22 06:30 | EST | 5.259 |  | 8.272 |  | 9.34 |  | 95.7 |  | 44927.2 |  | 28.79 |  | 7.87 |  | 0.32 | i | 1.28 | i | <0.1 | c, i
61-0195 | 2022-11-22 06:45 | EST | 5.243 |  | 8.263 |  | 9.33 |  | 95.6 |  | 44912.6 |  | 28.78 |  | 7.87 |  | 0.3 | i | 1.2 | i | <0.1 | c, i
61-0195 | 2022-11-22 07:00 | EST | 5.207 |  | 8.256 |  | 9.33 |  | 95.6 |  | 44902.9 |  | 28.77 |  | 7.87 |  | 0.3 | i | 1.18 | i | <0.1 | c, i
61-0195 | 2022-11-22 07:15 | EST | 5.159 |  | 8.246 |  | 9.33 |  | 95.5 |  | 44886.6 |  | 28.76 |  | 7.87 |  | 0.3 | i | 1.18 | i | ## | c, i
61-0195 | 2022-11-22 07:30 | EST | 5.111 |  | 8.238 |  | 9.34 |  | 95.6 |  | 44897.6 |  | 28.76 |  | 7.87 |  | 0.29 | i | 1.13 | i | <0.1 | c, i
61-0195 | 2022-11-22 07:45 | EST | 5.044 |  | 8.234 |  | 9.34 |  | 95.6 |  | 44903.5 |  | 28.77 |  | 7.87 |  | 0.29 | i | 1.14 | i | <0.1 | c, i
61-0195 | 2022-11-22 08:00 | EST | 4.975 |  | 8.232 |  | 9.33 |  | 95.5 |  | 44901.4 |  | 28.77 |  | 7.87 |  | 0.23 | i | 0.89 | i | ## | c, i
61-0195 | 2022-11-22 08:15 | EST | 4.904 |  | 8.221 |  | 9.34 |  | 95.5 |  | 44903.6 |  | 28.77 |  | 7.87 |  | 0.24 | i | 0.94 | i | <0.1 | c, i
61-0195 | 2022-11-22 08:30 | EST | 4.818 |  | 8.216 |  | 9.34 |  | 95.6 |  | 44901.8 |  | 28.76 |  | 7.87 |  | 0.24 | i | 0.93 | i | <0.1 | c, i
61-0195 | 2022-11-22 08:45 | EST | 4.743 |  | 8.216 |  | 9.34 |  | 95.5 |  | 44906.6 |  | 28.77 |  | 7.87 |  | 0.2 | i | 0.77 | i | ## | c, i
61-0195 | 2022-11-22 09:00 | EST | 4.665 |  | 8.217 |  | 9.33 |  | 95.5 |  | 44909.7 |  | 28.77 |  | 7.87 |  | 0.18 | i | 0.69 | i | ## | c, i
61-0195 | 2022-11-22 09:15 | EST | 4.552 |  | 8.221 |  | 9.33 |  | 95.5 |  | 44910.4 |  | 28.77 |  | 7.87 |  | 0.17 | i | 0.66 | i | ## | c, i
61-0195 | 2022-11-22 09:30 | EST | 4.477 |  | 8.219 |  | 9.33 |  | 95.5 |  | 44910.1 |  | 28.77 |  | 7.87 |  | 0.14 | i | 0.53 | i | ## | c, i
61-0195 | 2022-11-22 09:45 | EST | 4.394 |  | 8.208 |  | 9.33 |  | 95.4 |  | 44896 |  | 28.76 |  | 7.87 |  | 0.12 | i | <0.5 | i | ## | c, i
61-0195 | 2022-11-22 10:00 | EST | 4.291 |  | 8.185 |  | 9.35 |  | 95.5 |  | 44826.4 |  | 28.71 |  | 7.87 |  | 0.14 | i | 0.55 | i | ## | c, i
61-0195 | 2022-11-22 10:15 | EST | 4.195 |  | 8.179 |  | 9.37 |  | 95.7 |  | 44789 |  | 28.68 |  | 7.87 |  | 0.23 | i | 0.89 | i | <0.1 | c, i
61-0195 | 2022-11-22 10:30 | EST | 4.11 |  | 8.241 |  | 9.36 |  | 95.7 |  | 44681.6 |  | 28.61 |  | 7.87 |  | 0.22 | i | 0.85 | i | <0.1 | c, i
61-0195 | 2022-11-22 10:45 | EST | 4.036 |  | 8.239 |  | 9.37 |  | 95.6 |  | 44318.9 |  | 28.35 |  | 7.86 |  | 0.17 | i | 0.68 | i | ## | c, i
61-0195 | 2022-11-22 11:00 | EST | 3.971 |  | 8.243 |  | 9.38 |  | 95.7 |  | 44094.2 |  | 28.2 |  | 7.86 |  | 0.24 | i | 0.95 | i | ## | c, i
61-0195 | 2022-11-22 11:15 | EST | 3.917 |  | 8.217 |  | 9.4 |  | 95.7 |  | 43745.1 |  | 27.95 |  | 7.86 |  | 0.23 | i | 0.91 | i | ## | c, i
61-0195 | 2022-11-22 11:30 | EST | 3.859 |  | 8.058 |  | 9.5 |  | 96.2 |  | 43352 |  | 27.66 |  | 7.86 |  | 0.27 | i | 1.06 | i | <0.1 | c, i
61-0195 | 2022-11-22 11:45 | EST | 3.837 |  | 8.002 |  | 9.53 |  | 96.3 |  | 43332.7 |  | 27.64 |  | 7.86 |  | 0.25 | i | 0.97 | i | <0.1 | c, i
61-0195 | 2022-11-22 12:00 | EST | 3.829 |  | 8.017 |  | 9.48 |  | 95.8 |  | 43214.3 |  | 27.56 |  | 7.86 |  | 0.27 | i | 1.05 | i | ## | c, i
61-0195 | 2022-11-22 12:15 | EST | 3.824 |  | 8.251 |  | 9.35 |  | 95.7 |  | 44761.7 |  | 28.67 |  | 7.87 |  | 0.14 | i | 0.54 | i | ## | c, i
61-0195 | 2022-11-22 12:30 | EST | 3.838 |  | 8.291 |  | 9.3 |  | 95.3 |  | 44742.8 |  | 28.66 |  | 7.87 |  | 0.19 | i | 0.73 | i | ## | c, i
61-0195 | 2022-11-22 12:45 | EST | 3.872 |  | 8.306 |  | 9.28 |  | 95.1 |  | 44801.7 |  | 28.7 |  | 7.87 |  | 0.16 | i | 0.61 | i | ## | c, i
61-0195 | 2022-11-22 13:00 | EST | 3.914 |  | 8.304 |  | 9.27 |  | 95 |  | 44799.7 |  | 28.7 |  | 7.87 |  | 0.14 | i | 0.53 | i | ## | c, i
61-0195 | 2022-11-22 13:15 | EST | 3.948 |  | 8.303 |  | 9.26 |  | 94.9 |  | 44815.8 |  | 28.71 |  | 7.87 |  | 0.11 | i | <0.5 | i | ## | c, i
61-0195 | 2022-11-22 13:30 | EST | 3.989 |  | 8.306 |  | 9.26 |  | 94.9 |  | 44828.6 |  | 28.72 |  | 7.87 |  | 0.14 | i | 0.53 | i | ## | c, i
61-0195 | 2022-11-22 13:45 | EST | 4.036 |  | 8.308 |  | 9.27 |  | 95 |  | 44834.6 |  | 28.72 |  | 7.87 |  | 0.16 | i | 0.62 | i | ## | c, i
61-0195 | 2022-11-22 14:00 | EST | 4.079 |  | 8.312 |  | 9.27 |  | 95 |  | 44829.7 |  | 28.72 |  | 7.87 |  | 0.18 | i | 0.72 | i | ## | c, i
61-0195 | 2022-11-22 14:15 | EST | 4.135 |  | 8.319 |  | 9.26 |  | 94.9 |  | 44828.8 |  | 28.72 |  | 7.87 |  | 0.2 | i | 0.8 | i | ## | c, i
61-0195 | 2022-11-22 14:30 | EST | 4.183 |  | 8.328 |  | 9.25 |  | 94.9 |  | 44824.9 |  | 28.72 |  | 7.87 |  | 0.16 | i | 0.61 | i | ## | c, i
61-0195 | 2022-11-22 14:45 | EST | 4.25 |  | 8.335 |  | 9.25 |  | 94.9 |  | 44829.2 |  | 28.72 |  | 7.87 |  | 0.2 | i | 0.78 | i | ## | c, i
61-0195 | 2022-11-22 15:00 | EST | 4.318 |  | 8.342 |  | 9.25 |  | 94.9 |  | 44826.5 |  | 28.72 |  | 7.87 |  | 0.2 | i | 0.79 | i | ## | c, i
61-0195 | 2022-11-22 15:15 | EST | 4.375 |  | 8.348 |  | 9.25 |  | 94.9 |  | 44821 |  | 28.72 |  | 7.87 |  | 0.42 | i | 1.66 | i | <0.1 | c, i
61-0195 | 2022-11-22 15:30 | EST | 4.471 |  | 8.351 |  | 9.25 |  | 94.8 |  | 44810.9 |  | 28.71 |  | 7.87 |  | 0.19 | i | 0.75 | i | ## | c, i
61-0195 | 2022-11-22 15:45 | EST | 4.565 |  | 8.353 |  | 9.24 |  | 94.8 |  | 44808.7 |  | 28.71 |  | 7.87 |  | 0.27 | i | 1.09 | i | ## | c, i
61-0195 | 2022-11-22 16:00 | EST | 4.663 |  | 8.356 |  | 9.24 |  | 94.8 |  | 44791.6 |  | 28.7 |  | 7.87 |  | 0.2 | i | 0.79 | i | <0.1 | c, i
61-0195 | 2022-11-22 16:15 | EST | 4.753 |  | 8.354 |  | 9.24 |  | 94.8 |  | 44774.6 |  | 28.68 |  | 7.87 |  | 0.26 | i | 1.03 | i | <0.1 | c, i
61-0195 | 2022-11-22 16:30 | EST | 4.855 |  | 8.367 |  | 9.22 |  | 94.6 |  | 44772.3 |  | 28.68 |  | 7.86 |  | 0.35 | i | 1.4 | i | <0.1 | c, i
61-0195 | 2022-11-22 16:45 | EST | 4.965 |  | 8.379 |  | 9.22 |  | 94.6 |  | 44789.7 |  | 28.7 |  | 7.86 |  | 0.33 | i | 1.33 | i | <0.1 | c, i
61-0195 | 2022-11-22 17:00 | EST | 5.082 |  | 8.376 |  | 9.22 |  | 94.6 |  | 44804 |  | 28.71 |  | 7.87 |  | 0.4 | i | 1.6 | i | ## | c, i
61-0195 | 2022-11-22 17:15 | EST | 5.185 |  | 8.382 |  | 9.21 |  | 94.6 |  | 44819.5 |  | 28.72 |  | 7.87 |  | 0.39 | i | 1.56 | i | <0.1 | c, i
61-0195 | 2022-11-22 17:30 | EST | 5.283 |  | 8.387 |  | 9.2 |  | 94.4 |  | 44828.2 |  | 28.72 |  | 7.86 |  | 0.42 | i | 1.65 | i | <0.1 | c, i
61-0195 | 2022-11-22 17:45 | EST | 5.362 |  | 8.389 |  | 9.19 |  | 94.4 |  | 44837.4 |  | 28.73 |  | 7.86 |  | 0.38 | i | 1.49 | i | <0.1 | c, i
61-0195 | 2022-11-22 18:00 | EST | 5.412 |  | 8.384 |  | 9.18 |  | 94.3 |  | 44830.9 |  | 28.73 |  | 7.86 |  | 0.38 | i | 1.52 | i | <0.1 | c, i
61-0195 | 2022-11-22 18:15 | EST | 5.453 |  | 8.382 |  | 9.17 |  | 94.2 |  | 44835.2 |  | 28.73 |  | 7.86 |  | 0.34 | i | 1.34 | i | <0.1 | c, i
61-0195 | 2022-11-22 18:30 | EST | 5.477 |  | 8.379 |  | 9.18 |  | 94.2 |  | 44827.9 |  | 28.72 |  | 7.86 |  | 0.31 | i | 1.24 | i | <0.1 | c, i
61-0195 | 2022-11-22 18:45 | EST | 5.475 |  | 8.377 |  | 9.19 |  | 94.3 |  | 44824.8 |  | 28.72 |  | 7.86 |  | 0.3 | i | 1.2 | i | <0.1 | c, i
61-0195 | 2022-11-22 19:00 | EST | 5.452 |  | 8.379 |  | 9.19 |  | 94.3 |  | 44819.8 |  | 28.72 |  | 7.86 |  | 0.33 | i | 1.29 | i | <0.1 | c, i
61-0195 | 2022-11-22 19:15 | EST | 5.419 |  | 8.378 |  | 9.19 |  | 94.3 |  | 44818.9 |  | 28.72 |  | 7.86 |  | 0.25 | i | 0.99 | i | <0.1 | c, i
61-0195 | 2022-11-22 19:30 | EST | 5.344 |  | 8.374 |  | 9.18 |  | 94.3 |  | 44827.4 |  | 28.72 |  | 7.86 |  | 0.29 | i | 1.15 | i | <0.1 | c, i
61-0195 | 2022-11-22 19:45 | EST | 5.273 |  | 8.371 |  | 9.18 |  | 94.2 |  | 44834.4 |  | 28.73 |  | 7.86 |  | 0.29 | i | 1.13 | i | <0.1 | c, i
61-0195 | 2022-11-22 20:00 | EST | 5.204 |  | 8.363 |  | 9.19 |  | 94.3 |  | 44840 |  | 28.73 |  | 7.86 |  | 0.32 | i | 1.27 | i | <0.1 | c, i
61-0195 | 2022-11-22 20:15 | EST | 5.112 |  | 8.36 |  | 9.18 |  | 94.2 |  | 44843.1 |  | 28.73 |  | 7.86 |  | 0.31 | i | 1.22 | i | <0.1 | c, i
61-0195 | 2022-11-22 20:30 | EST | 5.034 |  | 8.358 |  | 9.18 |  | 94.2 |  | 44842.9 |  | 28.73 |  | 7.86 |  | 0.34 | i | 1.35 | i | <0.1 | c, i
61-0195 | 2022-11-22 20:45 | EST | 4.901 |  | 8.355 |  | 9.18 |  | 94.2 |  | 44861.3 |  | 28.75 |  | 7.86 |  | 0.31 | i | 1.23 | i | <0.1 | c, i
61-0195 | 2022-11-22 21:00 | EST | 4.794 |  | 8.362 |  | 9.18 |  | 94.2 |  | 44867.2 |  | 28.75 |  | 7.86 |  | 0.34 | i | 1.34 | i | <0.1 | c, i
61-0195 | 2022-11-22 21:15 | EST | 4.675 |  | 8.377 |  | 9.17 |  | 94.1 |  | 44868.5 |  | 28.75 |  | 7.86 |  | 0.34 | i | 1.36 | i | <0.1 | c, i
61-0195 | 2022-11-22 21:30 | EST | 4.589 |  | 8.391 |  | 9.15 |  | 94 |  | 44871 |  | 28.76 |  | 7.86 |  | 0.31 | i | 1.22 | i | <0.1 | c, i
61-0195 | 2022-11-22 21:45 | EST | 4.471 |  | 8.402 |  | 9.15 |  | 94 |  | 44879.1 |  | 28.76 |  | 7.86 |  | 0.25 | i | 0.99 | i | <0.1 | c, i
61-0195 | 2022-11-22 22:00 | EST | 4.378 |  | 8.406 |  | 9.19 |  | 94.4 |  | 44932 |  | 28.8 |  | 7.86 |  | 0.33 | i | 1.29 | i | <0.1 | c, i
61-0195 | 2022-11-22 22:15 | EST | 4.311 |  | 8.4 |  | 9.18 |  | 94.3 |  | 44892.6 |  | 28.77 |  | 7.86 |  | 0.27 | i | 1.07 | i | <0.1 | c, i
61-0195 | 2022-11-22 22:30 | EST | 4.278 |  | 8.394 |  | 9.19 |  | 94.4 |  | 44852.7 |  | 28.74 |  | 7.86 |  | 0.38 | i | 1.49 | i | <0.1 | c, i
61-0195 | 2022-11-22 22:45 | EST | 4.157 |  | 8.402 |  | 9.18 |  | 94.3 |  | 44906.3 |  | 28.78 |  | 7.86 |  | 0.44 | i | 1.75 | i | <0.1 | c, i
61-0195 | 2022-11-22 23:00 | EST | 4.077 |  | 8.404 |  | 9.17 |  | 94.2 |  | 44892.2 |  | 28.77 |  | 7.86 |  | 0.4 | i | 1.6 | i | ## | c, i
61-0195 | 2022-11-22 23:15 | EST | 4.029 |  | 8.398 |  | 9.17 |  | 94.2 |  | 44884.1 |  | 28.77 |  | 7.86 |  | 0.48 | i | 1.91 | i | ## | c, i
61-0195 | 2022-11-22 23:30 | EST | 3.967 |  | 8.397 |  | 9.19 |  | 94.4 |  | 44879.3 |  | 28.76 |  | 7.86 |  | 0.47 | i | 1.88 | i | ## | c, i
61-0195 | 2022-11-22 23:45 | EST | 3.939 |  | 8.378 |  | 9.21 |  | 94.6 |  | 44830.2 |  | 28.73 |  | 7.86 |  | 0.34 | i | 1.34 | i | <0.1 | c, i
61-0195 | 2022-11-23 | EST | 3.924 |  | 8.386 |  | 9.2 |  | 94.4 |  | 44828.1 |  | 28.72 |  | 7.86 |  | 0.48 | i | 1.9 | i | ## | c, i
61-0195 | 2022-11-23 00:15 | EST | 3.929 |  | 8.409 |  | 9.13 |  | 93.8 |  | 44831.9 |  | 28.73 |  | 7.86 |  | 0.43 | i | 1.72 | i | <0.1 | c, i
61-0195 | 2022-11-23 00:30 | EST | 3.958 |  | 8.412 |  | 9.12 |  | 93.7 |  | 44845.8 |  | 28.74 |  | 7.86 |  | 0.4 | i | 1.6 | i | <0.1 | c, i
61-0195 | 2022-11-23 00:45 | EST | 3.999 |  | 8.407 |  | 9.12 |  | 93.7 |  | 44841.6 |  | 28.74 |  | 7.86 |  | 0.39 | i | 1.57 | i | ## | c, i
61-0195 | 2022-11-23 01:00 | EST | 4.063 |  | 8.405 |  | 9.11 |  | 93.6 |  | 44841.5 |  | 28.74 |  | 7.86 |  | 0.36 | i | 1.44 | i | <0.1 | c, i
61-0195 | 2022-11-23 01:15 | EST | 4.128 |  | 8.396 |  | 9.12 |  | 93.6 |  | 44830.8 |  | 28.73 |  | 7.86 |  | 0.39 | i | 1.54 | i | <0.1 | c, i
61-0195 | 2022-11-23 01:30 | EST | 4.186 |  | 8.397 |  | 9.11 |  | 93.5 |  | 44819.4 |  | 28.72 |  | 7.86 |  | 0.35 | i | 1.4 | i | <0.1 | c, i
61-0195 | 2022-11-23 01:45 | EST | 4.237 |  | 8.397 |  | 9.11 |  | 93.5 |  | 44809 |  | 28.71 |  | 7.86 |  | 0.39 | i | 1.56 | i | <0.1 | c, i
61-0195 | 2022-11-23 02:00 | EST | 4.293 |  | 8.4 |  | 9.1 |  | 93.5 |  | 44800.5 |  | 28.71 |  | 7.86 |  | 0.43 | i | 1.71 | i | ## | c, i
61-0195 | 2022-11-23 02:15 | EST | 4.338 |  | 8.405 |  | 9.09 |  | 93.4 |  | 44797.5 |  | 28.7 |  | 7.86 |  | 0.42 | i | 1.65 | i | ## | c, i
61-0195 | 2022-11-23 02:30 | EST | 4.372 |  | 8.41 |  | 9.08 |  | 93.3 |  | 44793.3 |  | 28.7 |  | 7.86 |  | 0.43 | i | 1.71 | i | ## | c, i
61-0195 | 2022-11-23 02:45 | EST | 4.414 |  | 8.413 |  | 9.07 |  | 93.2 |  | 44791.7 |  | 28.7 |  | 7.85 |  | 0.34 | i | 1.33 | i | <0.1 | c, i
61-0195 | 2022-11-23 03:00 | EST | 4.47 |  | 8.419 |  | 9.05 |  | 92.9 |  | 44790 |  | 28.7 |  | 7.85 |  | 0.3 | i | 1.21 | i | <0.1 | c, i
61-0195 | 2022-11-23 03:15 | EST | 4.534 |  | 8.415 |  | 9.06 |  | 93.1 |  | 44787.6 |  | 28.7 |  | 7.85 |  | 0.34 | i | 1.34 | i | <0.1 | c, i
61-0195 | 2022-11-23 03:30 | EST | 4.593 |  | 8.403 |  | 9.08 |  | 93.3 |  | 44787.5 |  | 28.7 |  | 7.85 |  | 0.41 | i | 1.62 | i | ## | c, i
61-0195 | 2022-11-23 03:45 | EST | 4.654 |  | 8.423 |  | 9.06 |  | 93 |  | 44777.6 |  | 28.69 |  | 7.85 |  | 0.26 | i | 1.04 | i | <0.1 | c, i
61-0195 | 2022-11-23 04:00 | EST | 4.72 |  | 8.43 |  | 9.05 |  | 93 |  | 44784.4 |  | 28.7 |  | 7.85 |  | 0.29 | i | 1.15 | i | <0.1 | c, i
61-0195 | 2022-11-23 04:15 | EST | 4.793 |  | 8.429 |  | 9.05 |  | 93 |  | 44784.9 |  | 28.7 |  | 7.85 |  | 0.21 | i | 0.83 | i | ## | c, i
61-0195 | 2022-11-23 04:30 | EST | 4.867 |  | 8.433 |  | 9.05 |  | 93 |  | 44785.3 |  | 28.7 |  | 7.85 |  | 0.2 | i | 0.79 | i | <0.1 | c, i
61-0195 | 2022-11-23 04:45 | EST | 4.947 |  | 8.435 |  | 9.05 |  | 93.1 |  | 44795.3 |  | 28.7 |  | 7.85 |  | 0.22 | i | 0.85 | i | ## | c, i
61-0195 | 2022-11-23 05:00 | EST | 5.042 |  | 8.441 |  | 9.04 |  | 92.9 |  | 44807.1 |  | 28.71 |  | 7.85 |  | 0.18 | i | 0.7 | i | ## | c, i
61-0195 | 2022-11-23 05:15 | EST | 5.139 |  | 8.48 |  | 8.99 |  | 92.5 |  | 44882.3 |  | 28.77 |  | 7.85 |  | 0.18 | i | 0.72 | i | ## | c, i
61-0195 | 2022-11-23 05:30 | EST | 5.237 |  | 8.523 |  | 8.96 |  | 92.4 |  | 44986.7 |  | 28.85 |  | 7.85 |  | 0.13 | i | 0.52 | i | ## | c, i
61-0195 | 2022-11-23 05:45 | EST | 5.33 |  | 8.533 |  | 8.98 |  | 92.6 |  | 45033.8 |  | 28.88 |  | 7.85 |  | 0.15 | i | 0.6 | i | ## | c, i
61-0195 | 2022-11-23 06:00 | EST | 5.429 |  | 8.536 |  | 9.03 |  | 93.1 |  | 45036.1 |  | 28.88 |  | 7.86 |  | 0.12 | i | <0.5 | i | ## | c, i
61-0195 | 2022-11-23 06:15 | EST | 5.495 |  | 8.576 |  | 9.06 |  | 93.6 |  | 45143.1 |  | 28.96 |  | 7.86 |  | 0.22 | i | 0.88 | i | <0.1 | c, i
61-0195 | 2022-11-23 06:30 | EST | 5.552 |  | 8.612 |  | 9.07 |  | 93.7 |  | 45196.5 |  | 29 |  | 7.86 |  | 0.26 | i | 1.03 | i | <0.1 | c, i
61-0195 | 2022-11-23 06:45 | EST | 5.588 |  | 8.635 |  | 9.07 |  | 93.8 |  | 45238 |  | 29.03 |  | 7.87 |  | 0.28 | i | 1.12 | i | <0.1 | c, i
61-0195 | 2022-11-23 07:00 | EST | 5.613 |  | 8.653 |  | 9.07 |  | 93.9 |  | 45266.5 |  | 29.05 |  | 7.87 |  | 0.33 | i | 1.32 | i | <0.1 | c, i
61-0195 | 2022-11-23 07:15 | EST | 5.624 |  | 8.665 |  | 9.08 |  | 94 |  | 45297.6 |  | 29.08 |  | 7.87 |  | 0.28 | i | 1.09 | i | <0.1 | c, i
61-0195 | 2022-11-23 07:30 | EST | 5.618 |  | 8.675 |  | 9.08 |  | 94 |  | 45339.1 |  | 29.11 |  | 7.87 |  | 0.26 | i | 1.05 | i | <0.1 | c, i
61-0195 | 2022-11-23 07:45 | EST | 5.592 |  | 8.684 |  | 9.06 |  | 93.9 |  | 45401.3 |  | 29.15 |  | 7.87 |  | 0.24 | i | 0.93 | i | <0.1 | c, i
61-0195 | 2022-11-23 08:00 | EST | 5.557 |  | 8.683 |  | 9.07 |  | 94 |  | 45404.5 |  | 29.15 |  | 7.87 |  | 0.2 | i | 0.79 | i | <0.1 | c, i
61-0195 | 2022-11-23 08:15 | EST | 5.517 |  | 8.683 |  | 9.07 |  | 94 |  | 45399 |  | 29.15 |  | 7.87 |  | 0.12 | i | <0.5 | i | ## | c, i
61-0195 | 2022-11-23 08:30 | EST | 5.444 |  | 8.716 |  | 9.06 |  | 94 |  | 45461.4 |  | 29.2 |  | 7.87 |  | 0.19 | i | 0.72 | i | ## | c, i
61-0195 | 2022-11-23 08:45 | EST | 5.365 |  | 8.713 |  | 9.06 |  | 94 |  | 45441.7 |  | 29.18 |  | 7.87 |  | 0.14 | i | 0.53 | i | ## | c, i
61-0195 | 2022-11-23 09:00 | EST | 5.283 |  | 8.71 |  | 9.06 |  | 93.9 |  | 45421.4 |  | 29.17 |  | 7.87 |  | 0.11 | i | <0.5 | i | ## | c, i
61-0195 | 2022-11-23 09:15 | EST | 5.164 |  | 8.699 |  | 9.07 |  | 94 |  | 45389.5 |  | 29.15 |  | 7.87 |  | 0.11 | i | <0.5 | i | ## | c, i
61-0195 | 2022-11-23 09:30 | EST | 5.02 |  | 8.691 |  | 9.07 |  | 94.1 |  | 45358.3 |  | 29.12 |  | 7.87 |  | 0.12 | i | <0.5 | i | ## | c, i
61-0195 | 2022-11-23 09:45 | EST | 4.914 |  | 8.697 |  | 9.07 |  | 94.1 |  | 45360.2 |  | 29.12 |  | 7.87 |  | 0.1 | i | <0.5 | i | ## | c, i
61-0195 | 2022-11-23 10:00 | EST | 4.779 |  | 8.668 |  | 9.1 |  | 94.3 |  | 45331.8 |  | 29.1 |  | 7.87 |  | 0.12 | i | <0.5 | i | ## | c, i
61-0195 | 2022-11-23 10:15 | EST | 4.638 |  | 8.685 |  | 9.09 |  | 94.2 |  | 45337 |  | 29.11 |  | 7.87 |  | <0.1 | i | <0.5 | i | ## | c, i
61-0195 | 2022-11-23 10:30 | EST | 4.575 |  | 8.69 |  | 9.09 |  | 94.2 |  | 45362.1 |  | 29.13 |  | 7.87 |  | 0.1 | i | <0.5 | i | ## | c, i
61-0195 | 2022-11-23 10:45 | EST | 4.453 |  | 8.644 |  | 9.12 |  | 94.4 |  | 45274.7 |  | 29.06 |  | 7.87 |  | 0.13 | i | 0.52 | i | ## | c, i
61-0195 | 2022-11-23 11:00 | EST | 4.397 |  | 8.635 |  | 9.12 |  | 94.4 |  | 45236.3 |  | 29.03 |  | 7.87 |  | 0.12 | i | <0.5 | i | ## | c, i

## Statistics
Project Name | Watershed | SARIS_PALIS_CAMIS | Water Body | Unique ID | Station ID | Station Description | Mile Point | Latitude (dec-degrees) | Longitude (dec-degrees) | Field Sheet Log | OWMID | Gear Type | Flow Condition | QC4 File Name | File Start Time | File End Time | Total Deployment Duration (Hours) | File Time Interval (Minutes) | Total Count
Marine Buoys (2022) | Mount Hope Bay (Shore) | 61901 | Mount Hope Bay | W1565 | COLE | [southwest of Brayton Point, Swansea (station point is centroid of circle encompassing the actual coordinates for buoy deployments 2016-2023)] | -- | 41.702 | -71.216 | 21-H501-02 | 61-0195 | Data Sonde | -- | 61-0195_unattQC4FINAL_2025-07-25.xlsx | 2022-05-12 14:00 | 2022-11-23 11:00 | 4678 | 15 | 18713