## README
README FILE FOR UNATTENDED MARINE BUOY DATA FILES
SUMMARY: | This report contains FINAL data collected by MassDEP-DWM-WPP and its contractor (University of Rhode Island Marine Estuarine Laboratory (URI-MERL)) using marine buoys and associated unattended YSI multiprobes and SUNA probes in estuarine waters; multiple files are available for each sampling location (multiprobe surface readings, multiprobe bottom readings, and SUNA surface readings). Marine probes are deployed from approximately May to November. The probes were set to continuously record data, with recording frequency every 15 mintues for YSI probes and every 60 minutes for SUNA nitrate probes. Water quality monitoring information from MassDEP buoys help to define ambient water quality conditions for dissolved oxygen, temperature, salinity, pH, nitrate-nitrogen, and algal abundance, and to document summer season water quality conditions for determining the extent of damaging effects of eutrophication.
FILE CONTENTS: | In addition to this README tab, each unattended data file contains a data sheet and a meta-data sheet ("Statistics"). README file updated October 2022.
DATA FORMAT: | Data are reported in MS Excel format. Applicable standard DWM-WPP reporting rules (e.g., reporting limits) have been applied to the data (e.g., lower limit of 0.2 mg/L for DO). Units for each parameter are based on native units given by the instruments. The data file is presented with FILTER "ON" so data can be easily filtered as needed (e.g., by date or parameter). The file is read-only and the data sheet protected; for minor reformatting (e.g., for report tables), unprotect sheet and deselect read-only under file properties.
QUALITY CONTROL: | PRE-CAL: Prior to use, YSI multiprobe loggers were pre-checked for temperature and pre-calibrated for DO, pH, salinity, and chlorophyll at the URI-MERL lab facility. The nitrate SUNA units were pre-checked prior to use using deionized water (DIW). In cases where pre-calibrations did not occur, data have been censored. Checks and calibrations were performed as generally described in the Narragansett Bay Fixed Site Monitoring Network QAPP (available at https://dem.ri.gov/sites/g/files/xkgbur861/files/programs/benviron/water/quality/surfwq/pdfs/nbfsmn.pdf). SONDE SWAPS/CHECKS: Every two weeks, the YSI multiprobes were switched out for just-calibrated units. Every two weeks the SUNA units were checked in the field against DIW. Quality control measurements in the field were collected using attended probes by taking side-by-side readings near the deployed probes. POST-CHECKS: Following deployment, multiprobe loggers were post-checked at the lab. Thermometers were NOT checked against a NIST-traceable thermometer for acceptability prior to use. SUNA units were not post-checked. DATA REVIEW: All field and lab QC data were documented and used to validate the data. Field sheet comments, emails, and other information related to data quality were also used during validation to address potential errors or apply additional qualifiers. LAB SAMPLE COMPARISONS: Water grab samples were collected for chlorophyll and nitrate analysis (at URI_MERL) to generally compare to simultaneous in-situ probe readings (note: not same parameter) as well as for other nutrient parameters.
DATA SYMBOLS and QUALIFIERS: | Data shown without qualification are usable without caveat. Data shown with one or more qualifiers are also usable, albeit with caveat related to minor QA/QC problems. Data NOT shown have been either been censored as unusable due to QA/QC problems beyond acceptance limits (values replaced by ##), or were missing or not intended to be collected (values replaced by ** or -- (as described below)). NOTE: When reporting data, data qualifiers must be included alongside qualified and censored data values. Qualifiers applied to data based on specific QA/QC issues include:
| ## | Censored data (i.e., data that has been discarded as unusable. Check qualifiers for explanation).
| ** | Missing data (i.e., data that should have been reported, but are missing for some reason, e.g., probe malfunction, probe not used, out-of-water).
| -- | No data (i.e., data not taken/not required/not calibrated for/otherwise not available).
| c | Data value greater than the highest calibration standard used for pre-calibration, or data value outside the range for the calibration standards used.
| i | Inaccurate probe readings (based on field and/or lab QC data, wiper issue, etc.).
| m | Field method not followed.
| r | Data may not be representative due to circumstances and/or conditions at the time of sampling (e.g., out-of-water, side channel, backwater, etc.).
| u | Unstable readings between 15-30 minute readings, due to non-representative conditions, highly-variable water quality conditions, etc.
Note: blanks in the qualifier column means that data are usable without qualification
STATISTICS and META-DATA: | Total Deployment Duration | Total amount of time from the first line of data to the last line of data in the trimmed file. (Units = Hours)
| File Time Interval | The pre-programmed time interval between data points in the file (Units = Minutes)
| Total Count | Total number of data points in the trimmed file (from the first line of data to the last).
| Location and sample identification | The "statistics" tab contains location (watershed, CAMIS number, waterbody, latitude/longitude, and WPP station identifier (unique ID)), and sample identification information (OWMID).
Special Notes: | 1) Time Zone: For raw data, all buoy instruments are pre-set by the contractor to report time in Eastern Standard Time (EST) format, regardless of what zone was current at the time of data collection. The validated data have been adjusted to local EDT where applicable for the final data.
2) Negative values: For slightly negative values w/o QC issues, results were replaced with “<” lower reporting limit. For high negative values indicating possible calibration or offset issues, data were investigated for potential shifts (generally not done by DEP), and censored or qualified where necessary.
3) Per DWM-WPP protocol, no manual corrections, shifts, compensations, or manipulations have been made to these data. This is in contrast to the protocols used by the NBFSMN as described in their QAPP to edit and correct the data based on field/lab QC data and other information. This may result in differences between MassDEP's buoy data and data files kept by the NBFSMN program or contractor. Rather than edit or correct data, DWM-WPP protocol is to either accept data as-is, qualify data (accept with qualifying symbol defined above) or censor data (discard with qualifier(s)) based on systematic QC review and validation.
4) The YSI data were automatically temperature-compensated by the instruments. Sensor drift was evaluated (but not corrected) based on in-situ, side-by-side measurements using just-calibrated QC probes. Each sensor array on each buoy was switched out approximately every two weeks with newly-calibrated YSI multiprobes.
5) The SUNA nitrate probes (one at surface for each buoy) were not swapped out with newly calibrated probes but checked in the field for drift using deionized water (DIW). Raw SUNA data are not corrected for temperature-salinity.
6) For reference only: NBFSMN "edited" files are created by URI-MERL from the raw filesbased on the QA data evaluations and may include data deletions. NBFSMN "corrected" data files are also created from the raw files by URI-MERL based on the QA data and may include data iterations and shifts. Reporting decisions made for these two data sets are not carried over to MassDEP data.
7) Chlorophyll RFU data from the total algae sensor are generally considered to be represent chlorophyll concentrations, not specifically chlorophyll a. The YSI TAL sensor emits blue LED excitation energy at the specified 455-485 nm range. In addition to chl a, chlorophylls b (~435-470nm) and c (~460-470nm) also absorb light in this range and emit RFUs (at 665-705nm).
8) Due to the generally poor accuracy/precision and use of single point probe calibration procedures (one-point using DIW), sonde data for chlorophyll from 2017-July 2020 and all phycoerythrin (BGA) were qualified with "i" and "c" and reported as RFUs only as a default condition. Improved calibration procedures for chloropyll were instituted on 7/31/20, therefore chlorophyll data from that point forward were no longer qualified by default.
UNITS, (RESOLUTION) and MIN. REPORTING LIMIT:
| Depth | meters (nearest tenth); LOD (limit of detection) = 0.001 m; MRL (minimum reporting limit) = none.
| Temperature | deg. C (nearest tenth); LOD = 0.001 deg. C; MRL = none.
| Specific Conductance | mS/cm (entire range: 0 decimals and to nearest 10); LOD = 0.0001 to 0.01 mS/cm (range-dependent); MRL = none.
| Salinity | PSU (nearest tenth); LOD = 0.01 ppt; MRL = none.
| pH | SU (nearest tenth); LOD = 0.01 SU; MRL = none.
| Chlorophyll | RFU (nearest tenth); LOD = 0.00; MRL = 0.1
| Phycoerythrin (BGA) | RFU (nearest tenth); LOD = 0.00; MRL= 0.1
| DO (Dissolved Oxygen) | mg/l (nearest tenth); LOD = 0.01 mg/l; MRL = 0.2 mg/l.
| DOsat (DO % saturation) | % (nearest whole number); LOD = 0.1%; MRL = 2%. NOTE: DOsat is a calculated value (based on DO).
| Nitrate-N | mg/l (nearest hundredth up to 1 mg/l); LOD = 0.004 mg/l (~0.3 uM) with Temperature/Salinity correction and 0.028 mg/l (~2.0uM) w/o correction. RAW data are NOT corrected for temperature or salinity (T/S). Instrument accuracy= +/-2uM. MRL = 0.050 mg/l.
GENERAL PROCESS FOR DATA MANAGEMENT & QA REVIEW: | Overall, the validation process for unattended buoy data was applied to review all data, censor suspect data with justifiable cause (i.e., data are probably erroneous), and qualify data that may be problematic yet still usable. Standard procedures for validation were used to make qualification and censoring decisions, in addition to best professional judgement. Raw files were downloaded by both MassDEP and the buoy maintenance contractor (URI-MERL), and those from the contractor were used as a standard starting point for MassDEP data validation. The raw data are as-is data without any QA/QC requirements applied. QC data collected by the contractor include side-by-side probe measurements and water grab sample collected (for lab chemical analysis) during each bi-monthly visit. Additional available data files from the contractor include: 1) "edited" files which are formatted according to the Data Review and Editing Protocol (see NBFSMN QAPP) and are revised based on the QA data evaluation (e.g, data deletions); and 2) "corrected" data files which are also formatted according to the Data Review and Editing Protocol and are altered based on the QA data (e.g., data calculations or shifts). In contrast to the edited and corrected data files, MassDEP validation does not include shifts or corrections based on QC data results or introduction of interpolated data. Raw data are, however, compared to the "edited" data decisions within each file to evaluate individual data decisions. Final edits to the working validation files were made manually using best available information and best professional judgement.
AUTHOR(S): | K. Bugica, R. Carey, R. Chase, S. Flint
QA: | S. Flint, R. Chase, K. Bugica, K. Winfield
QA DATE: | 2022-12-16
Note on D25: [Threaded comment] Your version of Excel allows you to read this threaded comment; however, any edits to it will get removed if the file is opened in a newer version of Excel. Learn more: https://go.microsoft.com/fwlink/?linkid=870924 Comment: Adding information about where to find teh location information

## 61-0182 data
OWMID | Date/Time | Time Zone | Depth (m) | Depth Qualifiers | Temperature (°C) | Temperature Qualifiers | DO (mg/l) | DO Qualifiers | DOsat (%) | DOsat Qualifiers | Specific Conductance (μS/cm) | Specific Conductance Qualifiers | Salinity (PSU) | Salinity Qualifiers | pH (SU) | pH Qualifiers | Chlorophyll (RFU) | Chlorophyll Qualifiers | Phycoerytherin (RFU) | Phycoerytherin Qualifiers
61-0182 | 2020-05-22 13:45 | EDT | 0.854 |  | 13.91 |  | 9.93 |  | 113.2 |  | 41191.8 |  | 26.4 |  | 8.14 |  | 1.54 | c, i | 3.05 | c, i
61-0182 | 2020-05-22 14:00 | EDT | 0.844 |  | 13.829 |  | 9.93 |  | 113.1 |  | 41246.8 |  | 26.43 |  | 8.14 |  | 1.59 | c, i | 3.14 | c, i
61-0182 | 2020-05-22 14:15 | EDT | 0.838 |  | 13.755 |  | 9.9 |  | 112.6 |  | 41321.7 |  | 26.49 |  | 8.15 |  | 1.6 | c, i | 3.17 | c, i
61-0182 | 2020-05-22 14:30 | EDT | 0.829 |  | 13.683 |  | 9.89 |  | 112.4 |  | 41383.6 |  | 26.53 |  | 8.14 |  | 1.64 | c, i | 2.66 | c, i
61-0182 | 2020-05-22 14:45 | EDT | 0.845 |  | 13.685 |  | 9.91 |  | 112.6 |  | 41444 |  | 26.57 |  | 8.15 |  | 1.76 | c, i | 3.4 | c, i
61-0182 | 2020-05-22 15:00 | EDT | 0.84 |  | 13.673 |  | 9.91 |  | 112.6 |  | 41485.9 |  | 26.6 |  | 8.16 |  | 1.8 | c, i | 3.5 | c, i
61-0182 | 2020-05-22 15:15 | EDT | 0.846 |  | 13.676 |  | 9.91 |  | 112.6 |  | 41535.7 |  | 26.64 |  | 8.16 |  | 1.82 | c, i | 3.53 | c, i
61-0182 | 2020-05-22 15:30 | EDT | 0.799 |  | 13.709 |  | 9.93 |  | 112.9 |  | 41561.7 |  | 26.65 |  | 8.17 |  | 1.85 | c, i | 3.77 | c, i
61-0182 | 2020-05-22 15:45 | EDT | 0.832 |  | 13.692 |  | 9.92 |  | 112.7 |  | 41607.5 |  | 26.69 |  | 8.16 |  | 2.01 | c, i | 4.01 | c, i
61-0182 | 2020-05-22 16:00 | EDT | 0.841 |  | 13.803 |  | 9.88 |  | 112.6 |  | 41660.6 |  | 26.73 |  | 8.15 |  | 1.93 | c, i | 3.75 | c, i
61-0182 | 2020-05-22 16:15 | EDT | 0.842 |  | 13.915 |  | 9.83 |  | 112.3 |  | 41700.3 |  | 26.76 |  | 8.15 |  | 1.81 | c, i | 3.49 | c, i
61-0182 | 2020-05-22 16:30 | EDT | 0.834 |  | 13.985 |  | 9.8 |  | 112.2 |  | 41705.1 |  | 26.76 |  | 8.15 |  | 1.6 | c, i | 3 | c, i
61-0182 | 2020-05-22 16:45 | EDT | 0.845 |  | 14.018 |  | 9.74 |  | 111.5 |  | 41707.5 |  | 26.77 |  | 8.15 |  | 1.79 | c, i | 3.24 | c, i
61-0182 | 2020-05-22 17:00 | EDT | 0.826 |  | 14.09 |  | 9.72 |  | 111.5 |  | 41654 |  | 26.73 |  | 8.15 |  | 1.71 | c, i | 3.79 | c, i
61-0182 | 2020-05-22 17:15 | EDT | 0.837 |  | 14.118 |  | 9.73 |  | 111.7 |  | 41624.9 |  | 26.71 |  | 8.15 |  | 1.84 | c, i | 3.33 | c, i
61-0182 | 2020-05-22 17:30 | EDT | 0.829 |  | 14.126 |  | 9.75 |  | 111.9 |  | 41623.7 |  | 26.71 |  | 8.15 |  | 2.04 | c, i | 3.58 | c, i
61-0182 | 2020-05-22 17:45 | EDT | 0.829 |  | 14.128 |  | 9.75 |  | 111.9 |  | 41625.7 |  | 26.71 |  | 8.15 |  | 1.88 | c, i | 3.39 | c, i
61-0182 | 2020-05-22 18:00 | EDT | 0.831 |  | 14.121 |  | 9.75 |  | 111.8 |  | 41639.1 |  | 26.72 |  | 8.15 |  | 1.93 | c, i | 3.46 | c, i
61-0182 | 2020-05-22 18:15 | EDT | 0.836 |  | 14.114 |  | 9.75 |  | 111.9 |  | 41650.9 |  | 26.73 |  | 8.15 |  | 1.96 | c, i | 3.42 | c, i
61-0182 | 2020-05-22 18:30 | EDT | 0.834 |  | 14.113 |  | 9.76 |  | 112 |  | 41661 |  | 26.73 |  | 8.16 |  | 1.95 | c, i | 3.41 | c, i
61-0182 | 2020-05-22 18:45 | EDT | 0.821 |  | 14.155 |  | 9.84 |  | 113 |  | 41664.9 |  | 26.74 |  | 8.16 |  | 2.1 | c, i | 3.76 | c, i
61-0182 | 2020-05-22 19:00 | EDT | 0.821 |  | 14.153 |  | 9.85 |  | 113.1 |  | 41645 |  | 26.72 |  | 8.17 |  | 2.24 | c, i | 3.95 | c, i
61-0182 | 2020-05-22 19:15 | EDT | 0.838 |  | 14.15 |  | 9.95 |  | 114.3 |  | 41620.8 |  | 26.71 |  | 8.17 |  | 2.57 | c, i | 4.6 | c, i
61-0182 | 2020-05-22 19:30 | EDT | 0.833 |  | 14.014 |  | 10.12 |  | 115.8 |  | 41567.9 |  | 26.67 |  | 8.17 |  | 3.09 | c, i | 5.46 | c, i
61-0182 | 2020-05-22 19:45 | EDT | 0.845 |  | 13.946 |  | 10.1 |  | 115.4 |  | 41530.3 |  | 26.64 |  | 8.18 |  | 3.11 | c, i | 4.86 | c, i
61-0182 | 2020-05-22 20:00 | EDT | 0.849 |  | 13.911 |  | 10.04 |  | 114.6 |  | 41487.4 |  | 26.61 |  | 8.16 |  | 2.94 | c, i | 5.12 | c, i
61-0182 | 2020-05-22 20:15 | EDT | 0.853 |  | 13.917 |  | 10 |  | 114.1 |  | 41429.2 |  | 26.57 |  | 8.16 |  | 2.75 | c, i | 4.53 | c, i
61-0182 | 2020-05-22 20:30 | EDT | 0.852 |  | 13.957 |  | 9.97 |  | 113.9 |  | 41431.3 |  | 26.57 |  | 8.15 |  | 2.41 | c, i | 4.39 | c, i
61-0182 | 2020-05-22 20:45 | EDT | 0.856 |  | 13.94 |  | 9.98 |  | 114 |  | 41438.8 |  | 26.57 |  | 8.15 |  | 2.82 | c, i | 4.72 | c, i
61-0182 | 2020-05-22 21:00 | EDT | 0.856 |  | 13.921 |  | 9.98 |  | 113.9 |  | 41451.5 |  | 26.58 |  | 8.15 |  | 3.03 | c, i | 5.09 | c, i
61-0182 | 2020-05-22 21:15 | EDT | 0.858 |  | 13.916 |  | 9.97 |  | 113.8 |  | 41460.4 |  | 26.59 |  | 8.15 |  | 3 | c, i | 5.12 | c, i
61-0182 | 2020-05-22 21:30 | EDT | 0.858 |  | 13.883 |  | 9.94 |  | 113.3 |  | 41364.4 |  | 26.52 |  | 8.14 |  | 2.71 | c, i | 4.58 | c, i
61-0182 | 2020-05-22 21:45 | EDT | 0.861 |  | 13.876 |  | 9.94 |  | 113.4 |  | 41385.8 |  | 26.53 |  | 8.14 |  | 2.79 | c, i | 4.8 | c, i
61-0182 | 2020-05-22 22:00 | EDT | 0.864 |  | 13.885 |  | 9.93 |  | 113.2 |  | 41420.2 |  | 26.56 |  | 8.14 |  | 2.93 | c, i | 4.92 | c, i
61-0182 | 2020-05-22 22:15 | EDT | 0.862 |  | 13.961 |  | 9.87 |  | 112.9 |  | 41487.8 |  | 26.61 |  | 8.14 |  | 2.98 | c, i | 5.02 | c, i
61-0182 | 2020-05-22 22:30 | EDT | 0.86 |  | 14 |  | 9.87 |  | 112.9 |  | 41478.4 |  | 26.6 |  | 8.14 |  | 2.83 | c, i | 4.88 | c, i
61-0182 | 2020-05-22 22:45 | EDT | 0.86 |  | 13.976 |  | 9.85 |  | 112.6 |  | 41480.4 |  | 26.6 |  | 8.14 |  | 2.97 | c, i | 4.71 | c, i
61-0182 | 2020-05-22 23:00 | EDT | 0.859 |  | 13.98 |  | 9.83 |  | 112.3 |  | 41492.4 |  | 26.61 |  | 8.14 |  | 2.65 | c, i | 4.6 | c, i
61-0182 | 2020-05-22 23:15 | EDT | 0.858 |  | 14 |  | 9.81 |  | 112.3 |  | 41514.9 |  | 26.63 |  | 8.13 |  | 2.75 | c, i | 4.94 | c, i
61-0182 | 2020-05-22 23:30 | EDT | 0.856 |  | 13.999 |  | 9.81 |  | 112.2 |  | 41504 |  | 26.62 |  | 8.13 |  | 2.72 | c, i | 4.8 | c, i
61-0182 | 2020-05-22 23:45 | EDT | 0.854 |  | 13.995 |  | 9.81 |  | 112.2 |  | 41495.4 |  | 26.61 |  | 8.13 |  | 2.54 | c, i | 4.62 | c, i
61-0182 | 2020-05-23 | EDT | 0.853 |  | 13.989 |  | 9.8 |  | 112.1 |  | 41493.2 |  | 26.61 |  | 8.13 |  | 2.35 | c, i | 4.22 | c, i
61-0182 | 2020-05-23 00:15 | EDT | 0.852 |  | 13.975 |  | 9.81 |  | 112.1 |  | 41478.3 |  | 26.6 |  | 8.13 |  | 2.75 | c, i | 4.15 | c, i
61-0182 | 2020-05-23 00:30 | EDT | 0.85 |  | 13.96 |  | 9.81 |  | 112.2 |  | 41457 |  | 26.59 |  | 8.14 |  | 2.32 | c, i | 4.56 | c, i
61-0182 | 2020-05-23 00:45 | EDT | 0.847 |  | 13.954 |  | 9.81 |  | 112 |  | 41437.4 |  | 26.57 |  | 8.14 |  | 2.34 | c, i | 3.92 | c, i
61-0182 | 2020-05-23 01:00 | EDT | 0.847 |  | 13.965 |  | 9.79 |  | 111.9 |  | 41427 |  | 26.57 |  | 8.14 |  | 2.22 | c, i | 3.69 | c, i
61-0182 | 2020-05-23 01:15 | EDT | 0.845 |  | 14.336 |  | 9.74 |  | 111.9 |  | 41034.3 |  | 26.29 |  | 8.14 |  | 1.85 | c, i | 3.1 | c, i
61-0182 | 2020-05-23 01:30 | EDT | 0.842 |  | 14.369 |  | 9.73 |  | 111.9 |  | 40995.9 |  | 26.27 |  | 8.14 |  | 1.81 | c, i | 2.87 | c, i
61-0182 | 2020-05-23 01:45 | EDT | 0.842 |  | 14.324 |  | 9.72 |  | 111.7 |  | 41052.5 |  | 26.31 |  | 8.14 |  | 1.93 | c, i | 3.02 | c, i
61-0182 | 2020-05-23 02:00 | EDT | 0.84 |  | 14.318 |  | 9.71 |  | 111.6 |  | 41066.4 |  | 26.32 |  | 8.14 |  | 1.87 | c, i | 3.1 | c, i
61-0182 | 2020-05-23 02:15 | EDT | 0.837 |  | 14.317 |  | 9.71 |  | 111.6 |  | 41085.9 |  | 26.33 |  | 8.14 |  | 1.85 | c, i | 3.03 | c, i
61-0182 | 2020-05-23 02:30 | EDT | 0.838 |  | 14.659 |  | 9.67 |  | 111.8 |  | 40835.3 |  | 26.16 |  | 8.15 |  | 1.8 | c, i | 3.01 | c, i
61-0182 | 2020-05-23 02:45 | EDT | 0.837 |  | 14.73 |  | 9.65 |  | 111.7 |  | 40777.8 |  | 26.12 |  | 8.15 |  | 1.84 | c, i | 3.02 | c, i
61-0182 | 2020-05-23 03:00 | EDT | 0.837 |  | 14.508 |  | 9.67 |  | 111.5 |  | 40941.4 |  | 26.23 |  | 8.14 |  | 1.77 | c, i | 2.78 | c, i
61-0182 | 2020-05-23 03:15 | EDT | 0.837 |  | 14.443 |  | 9.66 |  | 111.3 |  | 40989.8 |  | 26.26 |  | 8.14 |  | 1.84 | c, i | 3.09 | c, i
61-0182 | 2020-05-23 03:30 | EDT | 0.837 |  | 14.386 |  | 9.67 |  | 111.3 |  | 41039.5 |  | 26.3 |  | 8.14 |  | 1.63 | c, i | 2.85 | c, i
61-0182 | 2020-05-23 03:45 | EDT | 0.835 |  | 14.384 |  | 9.65 |  | 111.1 |  | 41046.1 |  | 26.3 |  | 8.14 |  | 1.68 | c, i | 2.93 | c, i
61-0182 | 2020-05-23 04:00 | EDT | 0.834 |  | 14.389 |  | 9.64 |  | 111 |  | 41044.2 |  | 26.3 |  | 8.14 |  | 1.91 | c, i | 2.99 | c, i
61-0182 | 2020-05-23 04:15 | EDT | 0.834 |  | 14.344 |  | 9.64 |  | 110.9 |  | 41086.4 |  | 26.33 |  | 8.13 |  | 1.63 | c, i | 2.73 | c, i
61-0182 | 2020-05-23 04:30 | EDT | 0.833 |  | 14.352 |  | 9.63 |  | 110.8 |  | 41081 |  | 26.33 |  | 8.13 |  | 1.69 | c, i | 2.89 | c, i
61-0182 | 2020-05-23 04:45 | EDT | 0.833 |  | 14.316 |  | 9.63 |  | 110.7 |  | 41119.2 |  | 26.35 |  | 8.13 |  | 1.67 | c, i | 2.93 | c, i
61-0182 | 2020-05-23 05:00 | EDT | 0.834 |  | 14.396 |  | 9.6 |  | 110.5 |  | 41072.9 |  | 26.32 |  | 8.13 |  | 1.75 | c, i | 3.01 | c, i
61-0182 | 2020-05-23 05:15 | EDT | 0.835 |  | 14.259 |  | 9.63 |  | 110.6 |  | 41196 |  | 26.41 |  | 8.13 |  | 1.92 | c, i | 3.3 | c, i
61-0182 | 2020-05-23 05:30 | EDT | 0.836 |  | 14.284 |  | 9.62 |  | 110.5 |  | 41199.1 |  | 26.41 |  | 8.13 |  | 1.54 | c, i | 2.75 | c, i
61-0182 | 2020-05-23 05:45 | EDT | 0.838 |  | 14.306 |  | 9.59 |  | 110.3 |  | 41193.5 |  | 26.41 |  | 8.13 |  | 1.75 | c, i | 2.92 | c, i
61-0182 | 2020-05-23 06:00 | EDT | 0.839 |  | 14.284 |  | 9.58 |  | 110.1 |  | 41227.5 |  | 26.43 |  | 8.13 |  | 1.6 | c, i | 2.68 | c, i
61-0182 | 2020-05-23 06:15 | EDT | 0.84 |  | 14.27 |  | 9.56 |  | 109.9 |  | 41242.7 |  | 26.44 |  | 8.13 |  | 1.67 | c, i | 2.91 | c, i
61-0182 | 2020-05-23 06:30 | EDT | 0.842 |  | 14.248 |  | 9.56 |  | 109.8 |  | 41254.5 |  | 26.45 |  | 8.13 |  | 1.62 | c, i | 2.93 | c, i
61-0182 | 2020-05-23 06:45 | EDT | 0.842 |  | 14.516 |  | 9.52 |  | 109.9 |  | 41164.7 |  | 26.39 |  | 8.13 |  | 1.5 | c, i | 2.57 | c, i
61-0182 | 2020-05-23 07:00 | EDT | 0.845 |  | 14.128 |  | 9.6 |  | 110 |  | 41234.8 |  | 26.43 |  | 8.12 |  | 1.68 | c, i | 2.97 | c, i
61-0182 | 2020-05-23 07:15 | EDT | 0.847 |  | 14.086 |  | 9.63 |  | 110.2 |  | 41249.5 |  | 26.44 |  | 8.12 |  | 1.74 | c, i | 3.15 | c, i
61-0182 | 2020-05-23 07:30 | EDT | 0.85 |  | 14.075 |  | 9.64 |  | 110.3 |  | 41255.4 |  | 26.45 |  | 8.12 |  | 1.94 | c, i | 3.33 | c, i
61-0182 | 2020-05-23 07:45 | EDT | 0.852 |  | 14.078 |  | 9.64 |  | 110.3 |  | 41268.8 |  | 26.46 |  | 8.12 |  | 1.87 | c, i | 3.37 | c, i
61-0182 | 2020-05-23 08:00 | EDT | 0.853 |  | 14.07 |  | 9.64 |  | 110.4 |  | 41308.3 |  | 26.48 |  | 8.12 |  | 1.7 | c, i | 3.44 | c, i
61-0182 | 2020-05-23 08:15 | EDT | 0.854 |  | 14.079 |  | 9.62 |  | 110.2 |  | 41306.5 |  | 26.48 |  | 8.12 |  | 2.09 | c, i | 3.68 | c, i
61-0182 | 2020-05-23 08:30 | EDT | 0.854 |  | 14.142 |  | 9.44 |  | 108.2 |  | 41329.7 |  | 26.5 |  | 8.1 |  | 1.83 | c, i | 3.14 | c, i
61-0182 | 2020-05-23 08:45 | EDT | 0.856 |  | 14.129 |  | 9.44 |  | 108.2 |  | 41334.3 |  | 26.5 |  | 8.11 |  | 1.88 | c, i | 3.34 | c, i
61-0182 | 2020-05-23 09:00 | EDT | 0.856 |  | 14.126 |  | 9.41 |  | 107.9 |  | 41346.3 |  | 26.51 |  | 8.1 |  | 2.13 | c, i | 3.47 | c, i
61-0182 | 2020-05-23 09:15 | EDT | 0.855 |  | 14.095 |  | 9.65 |  | 110.6 |  | 41324.9 |  | 26.5 |  | 8.12 |  | 2.4 | c, i | 4.46 | c, i
61-0182 | 2020-05-23 09:30 | EDT | 0.857 |  | 14.127 |  | 9.6 |  | 110 |  | 41331.2 |  | 26.5 |  | 8.11 |  | 2.33 | c, i | 4.24 | c, i
61-0182 | 2020-05-23 09:45 | EDT | 0.856 |  | 14.182 |  | 9.56 |  | 109.6 |  | 41329.6 |  | 26.5 |  | 8.11 |  | 2.07 | c, i | 3.79 | c, i
61-0182 | 2020-05-23 10:00 | EDT | 0.859 |  | 14.191 |  | 9.57 |  | 109.8 |  | 41324.6 |  | 26.5 |  | 8.11 |  | 2.02 | c, i | 3.72 | c, i
61-0182 | 2020-05-23 10:15 | EDT | 0.855 |  | 14.182 |  | 9.61 |  | 110.3 |  | 41319.1 |  | 26.49 |  | 8.12 |  | 2.12 | c, i | 3.98 | c, i
61-0182 | 2020-05-23 10:30 | EDT | 0.858 |  | 14.118 |  | 9.7 |  | 111.2 |  | 41320.7 |  | 26.49 |  | 8.12 |  | 2.36 | c, i | 4.57 | c, i
61-0182 | 2020-05-23 10:45 | EDT | 0.857 |  | 14.223 |  | 9.71 |  | 111.5 |  | 41306.2 |  | 26.48 |  | 8.12 |  | 2.31 | c, i | 3.45 | c, i
61-0182 | 2020-05-23 11:00 | EDT | 0.853 |  | 14.386 |  | 9.66 |  | 111.3 |  | 41265.5 |  | 26.46 |  | 8.12 |  | 2.38 | c, i | 4.31 | c, i
61-0182 | 2020-05-23 11:15 | EDT | 0.854 |  | 14.32 |  | 9.67 |  | 111.2 |  | 41297.1 |  | 26.48 |  | 8.12 |  | 2.41 | c, i | 4.4 | c, i
61-0182 | 2020-05-23 11:30 | EDT | 0.854 |  | 14.922 |  | 9.47 |  | 110.1 |  | 40996.3 |  | 26.28 |  | 8.12 |  | 1.86 | c, i | 3.36 | c, i
61-0182 | 2020-05-23 11:45 | EDT | 0.856 |  | 14.822 |  | 9.54 |  | 110.7 |  | 41023.7 |  | 26.3 |  | 8.13 |  | 2.17 | c, i | 3.9 | c, i
61-0182 | 2020-05-23 12:00 | EDT | 0.859 |  | 14.635 |  | 9.53 |  | 110.3 |  | 41101.1 |  | 26.35 |  | 8.14 |  | 2.23 | c, i | 3.92 | c, i
61-0182 | 2020-05-23 12:15 | EDT | 0.858 |  | 14.593 |  | 9.52 |  | 110 |  | 41112.4 |  | 26.35 |  | 8.14 |  | 2.34 | c, i | 4.19 | c, i
61-0182 | 2020-05-23 12:30 | EDT | 0.853 |  | 14.501 |  | 9.46 |  | 109.2 |  | 41131 |  | 26.37 |  | 8.14 |  | 2.22 | c, i | 4.02 | c, i
61-0182 | 2020-05-23 12:45 | EDT | 0.859 |  | 14.382 |  | 9.4 |  | 108.2 |  | 41224.2 |  | 26.43 |  | 8.13 |  | 2.11 | c, i | 3.78 | c, i
61-0182 | 2020-05-23 13:00 | EDT | 0.867 |  | 14.322 |  | 9.37 |  | 107.8 |  | 41274.1 |  | 26.46 |  | 8.12 |  | 2.19 | c, i | 3.87 | c, i
61-0182 | 2020-05-23 13:15 | EDT | 0.86 |  | 14.231 |  | 9.33 |  | 107.2 |  | 41358.8 |  | 26.52 |  | 8.12 |  | 2.09 | c, i | 3.85 | c, i
61-0182 | 2020-05-23 13:30 | EDT | 0.861 |  | 14.163 |  | 9.31 |  | 106.8 |  | 41425.9 |  | 26.57 |  | 8.11 |  | 1.91 | c, i | 3.52 | c, i
61-0182 | 2020-05-23 13:45 | EDT | 0.867 |  | 14.12 |  | 9.31 |  | 106.7 |  | 41461.6 |  | 26.59 |  | 8.1 |  | 1.88 | c, i | 3.4 | c, i
61-0182 | 2020-05-23 14:00 | EDT | 0.869 |  | 14.08 |  | 9.29 |  | 106.4 |  | 41503.7 |  | 26.62 |  | 8.1 |  | 1.65 | c, i | 3.28 | c, i
61-0182 | 2020-05-23 14:15 | EDT | 0.867 |  | 14.059 |  | 9.29 |  | 106.4 |  | 41507.5 |  | 26.62 |  | 8.1 |  | 2.01 | c, i | 3.38 | c, i
61-0182 | 2020-05-23 14:30 | EDT | 0.872 |  | 14.448 |  | 9.28 |  | 106.9 |  | 41043 |  | 26.3 |  | 8.12 |  | 2.16 | c, i | 3.73 | c, i
61-0182 | 2020-05-23 14:45 | EDT | 0.864 |  | 14.506 |  | 9.28 |  | 107 |  | 40964.3 |  | 26.25 |  | 8.12 |  | 2.28 | c, i | 4.04 | c, i
61-0182 | 2020-05-23 15:00 | EDT | 0.871 |  | 14.509 |  | 9.29 |  | 107.1 |  | 40963.7 |  | 26.25 |  | 8.12 |  | 2.27 | c, i | 3.98 | c, i
61-0182 | 2020-05-23 15:15 | EDT | 0.869 |  | 14.291 |  | 9.27 |  | 106.4 |  | 41044.4 |  | 26.3 |  | 8.11 |  | 2.35 | c, i | 4.03 | c, i
61-0182 | 2020-05-23 15:30 | EDT | 0.867 |  | 14.129 |  | 9.23 |  | 105.7 |  | 41069.7 |  | 26.32 |  | 8.1 |  | 2.29 | c, i | 4.17 | c, i
61-0182 | 2020-05-23 15:45 | EDT | 0.873 |  | 14.031 |  | 9.21 |  | 105.2 |  | 41141 |  | 26.36 |  | 8.09 |  | 2.23 | c, i | 3.94 | c, i
61-0182 | 2020-05-23 16:00 | EDT | 0.873 |  | 13.932 |  | 9.19 |  | 104.8 |  | 41148.6 |  | 26.37 |  | 8.09 |  | 2.48 | c, i | 4.43 | c, i
61-0182 | 2020-05-23 16:15 | EDT | 0.874 |  | 13.905 |  | 9.2 |  | 104.9 |  | 41229.9 |  | 26.42 |  | 8.09 |  | 2.69 | c, i | 4.64 | c, i
61-0182 | 2020-05-23 16:30 | EDT | 0.872 |  | 13.848 |  | 9.19 |  | 104.6 |  | 41225.4 |  | 26.42 |  | 8.09 |  | 2.48 | c, i | 4.54 | c, i
61-0182 | 2020-05-23 16:45 | EDT | 0.878 |  | 13.834 |  | 9.19 |  | 104.7 |  | 41261.5 |  | 26.44 |  | 8.08 |  | 2.46 | c, i | 4.56 | c, i
61-0182 | 2020-05-23 17:00 | EDT | 0.869 |  | 13.805 |  | 9.19 |  | 104.6 |  | 41266.5 |  | 26.45 |  | 8.08 |  | 2.6 | c, i | 4.73 | c, i
61-0182 | 2020-05-23 17:15 | EDT | 0.871 |  | 13.763 |  | 9.18 |  | 104.3 |  | 41248 |  | 26.43 |  | 8.09 |  | 2.43 | c, i | 4.45 | c, i
61-0182 | 2020-05-23 17:30 | EDT | 0.882 |  | 13.672 |  | 9.13 |  | 103.6 |  | 41103.1 |  | 26.33 |  | 8.07 |  | 2.37 | c, i | 4.4 | c, i
61-0182 | 2020-05-23 17:45 | EDT | 0.88 |  | 13.596 |  | 9.06 |  | 102.3 |  | 40646.5 |  | 26 |  | 8.05 |  | 2.13 | c, i | 3.9 | c, i
61-0182 | 2020-05-23 18:00 | EDT | 0.884 |  | 14.011 |  | 8.87 |  | 100.8 |  | 40114.3 |  | 25.64 |  | 8.04 |  | 1.96 | c, i | 3.36 | c, i
61-0182 | 2020-05-23 18:15 | EDT | 0.886 |  | 13.995 |  | 8.85 |  | 100.6 |  | 40052 |  | 25.59 |  | 8.03 |  | 1.92 | c, i | 3.5 | c, i
61-0182 | 2020-05-23 18:30 | EDT | 0.872 |  | 13.956 |  | 8.84 |  | 100.4 |  | 40030 |  | 25.58 |  | 8.04 |  | 1.84 | c, i | 3.44 | c, i
61-0182 | 2020-05-23 18:45 | EDT | 0.884 |  | 13.954 |  | 8.83 |  | 100.2 |  | 40052.7 |  | 25.59 |  | 8.04 |  | 1.7 | c, i | 3.28 | c, i
61-0182 | 2020-05-23 19:00 | EDT | 0.886 |  | 13.966 |  | 8.83 |  | 100.3 |  | 39968.8 |  | 25.53 |  | 8.03 |  | 1.7 | c, i | 3.04 | c, i
61-0182 | 2020-05-23 19:15 | EDT | 0.892 |  | 14.007 |  | 8.85 |  | 100.5 |  | 39952.5 |  | 25.52 |  | 8.04 |  | 1.67 | c, i | 3.06 | c, i
61-0182 | 2020-05-23 19:30 | EDT | 0.897 |  | 13.904 |  | 8.8 |  | 99.7 |  | 39860 |  | 25.46 |  | 8.02 |  | 1.6 | c, i | 2.93 | c, i
61-0182 | 2020-05-23 19:45 | EDT | 0.884 |  | 13.865 |  | 8.77 |  | 99.3 |  | 39833.8 |  | 25.44 |  | 8.01 |  | 1.49 | c, i | 2.74 | c, i
61-0182 | 2020-05-23 20:00 | EDT | 0.886 |  | 13.834 |  | 8.75 |  | 99 |  | 39876.2 |  | 25.47 |  | 8.02 |  | 1.58 | c, i | 2.83 | c, i
61-0182 | 2020-05-23 20:15 | EDT | 0.893 |  | 13.815 |  | 8.75 |  | 99 |  | 39904.5 |  | 25.48 |  | 8.02 |  | 1.56 | c, i | 2.89 | c, i
61-0182 | 2020-05-23 20:30 | EDT | 0.896 |  | 13.773 |  | 8.75 |  | 98.9 |  | 39963.4 |  | 25.53 |  | 8.01 |  | 1.55 | c, i | 2.78 | c, i
61-0182 | 2020-05-23 20:45 | EDT | 0.895 |  | 13.782 |  | 8.75 |  | 99 |  | 40041.7 |  | 25.58 |  | 8.02 |  | 1.66 | c, i | 2.95 | c, i
61-0182 | 2020-05-23 21:00 | EDT | 0.902 |  | 13.75 |  | 8.76 |  | 99.1 |  | 40080.3 |  | 25.61 |  | 8.02 |  | 1.65 | c, i | 3.01 | c, i
61-0182 | 2020-05-23 21:15 | EDT | 0.901 |  | 13.748 |  | 8.76 |  | 99.1 |  | 40163.5 |  | 25.67 |  | 8.02 |  | 1.68 | c, i | 2.79 | c, i
61-0182 | 2020-05-23 21:30 | EDT | 0.905 |  | 13.704 |  | 8.76 |  | 99 |  | 40181.7 |  | 25.68 |  | 8.02 |  | 1.67 | c, i | 2.96 | c, i
61-0182 | 2020-05-23 21:45 | EDT | 0.912 |  | 13.678 |  | 8.76 |  | 98.9 |  | 40215.6 |  | 25.7 |  | 8.02 |  | 1.71 | c, i | 3.12 | c, i
61-0182 | 2020-05-23 22:00 | EDT | 0.913 |  | 13.648 |  | 8.76 |  | 98.9 |  | 40227.6 |  | 25.71 |  | 8.02 |  | 1.68 | c, i | 3.11 | c, i
61-0182 | 2020-05-23 22:15 | EDT | 0.908 |  | 13.648 |  | 8.75 |  | 98.8 |  | 40256 |  | 25.73 |  | 8.02 |  | 1.68 | c, i | 2.92 | c, i
61-0182 | 2020-05-23 22:30 | EDT | 0.912 |  | 13.642 |  | 8.75 |  | 98.8 |  | 40291.5 |  | 25.75 |  | 8.02 |  | 1.64 | c, i | 3.05 | c, i
61-0182 | 2020-05-23 22:45 | EDT | 0.917 |  | 13.663 |  | 8.75 |  | 98.9 |  | 40338.1 |  | 25.79 |  | 8.02 |  | 1.72 | c, i | 3.17 | c, i
61-0182 | 2020-05-23 23:00 | EDT | 0.919 |  | 13.641 |  | 8.76 |  | 98.9 |  | 40320.1 |  | 25.77 |  | 8.02 |  | 1.67 | c, i | 3.21 | c, i
61-0182 | 2020-05-23 23:15 | EDT | 0.917 |  | 13.667 |  | 8.75 |  | 98.9 |  | 40327.1 |  | 25.78 |  | 8.02 |  | 1.78 | c, i | 3.16 | c, i
61-0182 | 2020-05-23 23:30 | EDT | 0.912 |  | 13.635 |  | 8.75 |  | 98.8 |  | 40281.9 |  | 25.75 |  | 8.02 |  | 1.6 | c, i | 3.34 | c, i
61-0182 | 2020-05-23 23:45 | EDT | 0.912 |  | 13.643 |  | 8.74 |  | 98.6 |  | 40212.1 |  | 25.7 |  | 8.02 |  | 1.75 | c, i | 3.3 | c, i
61-0182 | 2020-05-24 | EDT | 0.913 |  | 13.627 |  | 8.73 |  | 98.5 |  | 40176.4 |  | 25.67 |  | 8.01 |  | 1.63 | c, i | 3 | c, i
61-0182 | 2020-05-24 00:15 | EDT | 0.911 |  | 13.595 |  | 8.73 |  | 98.4 |  | 40134.7 |  | 25.64 |  | 8.02 |  | 1.59 | c, i | 2.9 | c, i
61-0182 | 2020-05-24 00:30 | EDT | 0.908 |  | 13.74 |  | 8.76 |  | 99 |  | 40099.6 |  | 25.62 |  | 8.03 |  | 1.58 | c, i | 2.8 | c, i
61-0182 | 2020-05-24 00:45 | EDT | 0.91 |  | 13.917 |  | 8.78 |  | 99.7 |  | 40145.7 |  | 25.66 |  | 8.05 |  | 1.71 | c, i | 2.97 | c, i
61-0182 | 2020-05-24 01:00 | EDT | 0.916 |  | 13.924 |  | 8.78 |  | 99.7 |  | 40152.9 |  | 25.66 |  | 8.05 |  | 1.67 | c, i | 3.57 | c, i
61-0182 | 2020-05-24 01:15 | EDT | 0.912 |  | 13.792 |  | 8.77 |  | 99.3 |  | 40131.8 |  | 25.64 |  | 8.04 |  | 1.62 | c, i | 2.95 | c, i
61-0182 | 2020-05-24 01:30 | EDT | 0.909 |  | 13.685 |  | 8.77 |  | 99.1 |  | 40150.1 |  | 25.66 |  | 8.03 |  | 1.65 | c, i | 3.08 | c, i
61-0182 | 2020-05-24 01:45 | EDT | 0.906 |  | 13.628 |  | 8.76 |  | 98.9 |  | 40218.3 |  | 25.7 |  | 8.03 |  | 1.61 | c, i | 3 | c, i
61-0182 | 2020-05-24 02:00 | EDT | 0.906 |  | 13.634 |  | 8.77 |  | 99 |  | 40243 |  | 25.72 |  | 8.03 |  | 1.66 | c, i | 3.16 | c, i
61-0182 | 2020-05-24 02:15 | EDT | 0.905 |  | 13.639 |  | 8.77 |  | 99 |  | 40264.1 |  | 25.73 |  | 8.03 |  | 1.56 | c, i | 3.1 | c, i
61-0182 | 2020-05-24 02:30 | EDT | 0.906 |  | 13.67 |  | 8.77 |  | 99.1 |  | 40283.7 |  | 25.75 |  | 8.03 |  | 1.64 | c, i | 3.31 | c, i
61-0182 | 2020-05-24 02:45 | EDT | 0.907 |  | 13.692 |  | 8.76 |  | 99.1 |  | 40316.6 |  | 25.77 |  | 8.03 |  | 1.67 | c, i | 3.11 | c, i
61-0182 | 2020-05-24 03:00 | EDT | 0.906 |  | 13.692 |  | 8.76 |  | 99 |  | 40342.2 |  | 25.79 |  | 8.03 |  | 1.57 | c, i | 2.97 | c, i
61-0182 | 2020-05-24 03:15 | EDT | 0.909 |  | 13.675 |  | 8.76 |  | 99 |  | 40361.8 |  | 25.8 |  | 8.03 |  | 1.62 | c, i | 3.11 | c, i
61-0182 | 2020-05-24 03:30 | EDT | 0.913 |  | 13.618 |  | 8.75 |  | 98.8 |  | 40348.2 |  | 25.79 |  | 8.03 |  | 1.51 | c, i | 2.82 | c, i
61-0182 | 2020-05-24 03:45 | EDT | 0.912 |  | 13.578 |  | 8.75 |  | 98.7 |  | 40313.6 |  | 25.77 |  | 8.03 |  | 1.42 | c, i | 2.79 | c, i
61-0182 | 2020-05-24 04:00 | EDT | 0.915 |  | 13.633 |  | 8.69 |  | 98 |  | 40161.1 |  | 25.66 |  | 8.03 |  | 1.4 | c, i | 2.54 | c, i
61-0182 | 2020-05-24 04:15 | EDT | 0.916 |  | 13.667 |  | 8.68 |  | 98.1 |  | 40207.4 |  | 25.7 |  | 8.03 |  | 1.39 | c, i | 2.6 | c, i
61-0182 | 2020-05-24 04:30 | EDT | 0.917 |  | 13.618 |  | 8.66 |  | 97.7 |  | 40124.6 |  | 25.64 |  | 8.03 |  | 1.31 | c, i | 2.41 | c, i
61-0182 | 2020-05-24 04:45 | EDT | 0.915 |  | 13.585 |  | 8.65 |  | 97.5 |  | 40120.3 |  | 25.63 |  | 8.02 |  | 1.34 | c, i | 2.52 | c, i
61-0182 | 2020-05-24 05:00 | EDT | 0.919 |  | 13.585 |  | 8.64 |  | 97.4 |  | 40160.5 |  | 25.66 |  | 8.02 |  | 1.34 | c, i | 2.54 | c, i
61-0182 | 2020-05-24 05:15 | EDT | 0.92 |  | 13.414 |  | 8.57 |  | 96.3 |  | 40161.6 |  | 25.66 |  | 8.01 |  | 1.27 | c, i | 2.44 | c, i
61-0182 | 2020-05-24 05:30 | EDT | 0.924 |  | 13.316 |  | 8.5 |  | 95.2 |  | 39911.9 |  | 25.48 |  | 7.99 |  | 1.2 | c, i | 2.41 | c, i
61-0182 | 2020-05-24 05:45 | EDT | 0.926 |  | 13.375 |  | 8.5 |  | 95.3 |  | 39909.7 |  | 25.48 |  | 7.99 |  | 1.42 | c, i | 2.69 | c, i
61-0182 | 2020-05-24 06:00 | EDT | 0.928 |  | 13.317 |  | 8.5 |  | 95.1 |  | 39888.8 |  | 25.46 |  | 7.99 |  | 1.14 | c, i | 2.27 | c, i
61-0182 | 2020-05-24 06:15 | EDT | 0.928 |  | 13.327 |  | 8.49 |  | 95.1 |  | 39823.8 |  | 25.42 |  | 7.99 |  | 1.23 | c, i | 2.47 | c, i
61-0182 | 2020-05-24 06:30 | EDT | 0.927 |  | 13.307 |  | 8.49 |  | 95 |  | 39832.6 |  | 25.42 |  | 7.99 |  | 1.3 | c, i | 2.69 | c, i
61-0182 | 2020-05-24 06:45 | EDT | 0.929 |  | 13.298 |  | 8.49 |  | 95 |  | 39835.8 |  | 25.42 |  | 7.99 |  | 1.23 | c, i | 2.53 | c, i
61-0182 | 2020-05-24 07:00 | EDT | 0.929 |  | 13.322 |  | 8.5 |  | 95.1 |  | 39875.9 |  | 25.45 |  | 7.99 |  | 1.23 | c, i | 2.52 | c, i
61-0182 | 2020-05-24 07:15 | EDT | 0.93 |  | 13.32 |  | 8.51 |  | 95.3 |  | 39893.4 |  | 25.47 |  | 7.99 |  | 0.99 | c, i | 2.41 | c, i
61-0182 | 2020-05-24 07:30 | EDT | 0.931 |  | 13.342 |  | 8.51 |  | 95.4 |  | 39918.5 |  | 25.48 |  | 8 |  | 1.14 | c, i | 2.46 | c, i
61-0182 | 2020-05-24 07:45 | EDT | 0.93 |  | 13.394 |  | 8.53 |  | 95.8 |  | 40011.1 |  | 25.55 |  | 8.01 |  | 1.14 | c, i | 2.39 | c, i
61-0182 | 2020-05-24 08:00 | EDT | 0.933 |  | 13.396 |  | 8.51 |  | 95.5 |  | 40062.6 |  | 25.59 |  | 8.01 |  | 1.14 | c, i | 2.42 | c, i
61-0182 | 2020-05-24 08:15 | EDT | 0.929 |  | 13.427 |  | 8.53 |  | 95.9 |  | 40091.1 |  | 25.61 |  | 8 |  | 1.14 | c, i | 2.47 | c, i
61-0182 | 2020-05-24 08:30 | EDT | 0.932 |  | 13.43 |  | 8.53 |  | 95.9 |  | 40088.8 |  | 25.61 |  | 8 |  | 1.06 | c, i | 2.35 | c, i
61-0182 | 2020-05-24 08:45 | EDT | 0.93 |  | 13.444 |  | 8.53 |  | 95.9 |  | 40106.8 |  | 25.62 |  | 8.01 |  | 1.01 | c, i | 2.2 | c, i
61-0182 | 2020-05-24 09:00 | EDT | 0.94 |  | 13.478 |  | 8.55 |  | 96.1 |  | 40133.5 |  | 25.64 |  | 8.01 |  | 1.1 | c, i | 2.25 | c, i
61-0182 | 2020-05-24 09:15 | EDT | 0.929 |  | 13.482 |  | 8.53 |  | 96 |  | 40126.2 |  | 25.63 |  | 8.01 |  | 0.95 | c, i | 2.11 | c, i
61-0182 | 2020-05-24 09:30 | EDT | 0.944 |  | 13.561 |  | 8.56 |  | 96.4 |  | 40158 |  | 25.66 |  | 8.01 |  | 0.97 | c, i | 2.1 | c, i
61-0182 | 2020-05-24 09:45 | EDT | 0.943 |  | 13.645 |  | 8.58 |  | 96.9 |  | 40185.3 |  | 25.68 |  | 8.01 |  | 0.8 | c, i | 1.78 | c, i
61-0182 | 2020-05-24 10:00 | EDT | 0.94 |  | 13.687 |  | 8.6 |  | 97.2 |  | 40200.4 |  | 25.69 |  | 8.01 |  | 0.85 | c, i | 1.86 | c, i
61-0182 | 2020-05-24 10:15 | EDT | 0.942 |  | 13.713 |  | 8.61 |  | 97.3 |  | 40206.3 |  | 25.7 |  | 8.01 |  | 0.86 | c, i | 1.86 | c, i
61-0182 | 2020-05-24 10:30 | EDT | 0.942 |  | 13.741 |  | 8.62 |  | 97.5 |  | 40211.7 |  | 25.7 |  | 8.01 |  | 0.85 | c, i | 1.81 | c, i
61-0182 | 2020-05-24 10:45 | EDT | 0.942 |  | 13.768 |  | 8.63 |  | 97.7 |  | 40206.8 |  | 25.7 |  | 8.01 |  | 0.8 | c, i | 1.74 | c, i
61-0182 | 2020-05-24 11:00 | EDT | 0.941 |  | 13.778 |  | 8.63 |  | 97.7 |  | 40192.5 |  | 25.69 |  | 8.01 |  | 0.88 | c, i | 1.95 | c, i
61-0182 | 2020-05-24 11:15 | EDT | 0.936 |  | 13.835 |  | 8.68 |  | 98.3 |  | 40139.9 |  | 25.65 |  | 8.01 |  | 0.85 | c, i | 1.93 | c, i
61-0182 | 2020-05-24 11:30 | EDT | 0.94 |  | 13.836 |  | 8.7 |  | 98.5 |  | 40140 |  | 25.65 |  | 8.01 |  | 0.93 | c, i | 1.98 | c, i
61-0182 | 2020-05-24 11:45 | EDT | 0.937 |  | 13.889 |  | 8.73 |  | 99 |  | 40120 |  | 25.64 |  | 8.02 |  | 0.91 | c, i | 2.06 | c, i
61-0182 | 2020-05-24 12:00 | EDT | 0.938 |  | 13.921 |  | 8.75 |  | 99.3 |  | 40110.3 |  | 25.63 |  | 8.01 |  | 0.95 | c, i | 2.14 | c, i
61-0182 | 2020-05-24 12:15 | EDT | 0.943 |  | 13.957 |  | 8.76 |  | 99.5 |  | 40116.7 |  | 25.64 |  | 8.01 |  | 1 | c, i | 2.22 | c, i
61-0182 | 2020-05-24 12:30 | EDT | 0.94 |  | 14 |  | 8.78 |  | 99.9 |  | 40107.5 |  | 25.63 |  | 8.02 |  | 1 | c, i | 2.14 | c, i
61-0182 | 2020-05-24 12:45 | EDT | 0.942 |  | 14.262 |  | 8.81 |  | 100.8 |  | 40228.7 |  | 25.72 |  | 8.04 |  | 1.02 | c, i | 2.15 | c, i
61-0182 | 2020-05-24 13:00 | EDT | 0.94 |  | 14.323 |  | 8.88 |  | 101.7 |  | 40353.1 |  | 25.81 |  | 8.05 |  | 1.05 | c, i | 2.32 | c, i
61-0182 | 2020-05-24 13:15 | EDT | 0.929 |  | 14.54 |  | 8.83 |  | 101.8 |  | 40629.2 |  | 26.01 |  | 8.05 |  | 1.23 | c, i | 2.57 | c, i
61-0182 | 2020-05-24 13:30 | EDT | 0.937 |  | 14.508 |  | 8.72 |  | 100.4 |  | 40754.2 |  | 26.1 |  | 8.04 |  | 0.99 | c, i | 2.09 | c, i
61-0182 | 2020-05-24 13:45 | EDT | 0.938 |  | 14.603 |  | 8.73 |  | 100.7 |  | 40454.7 |  | 25.89 |  | 8.02 |  | 0.85 | c, i | 1.78 | c, i
61-0182 | 2020-05-24 14:00 | EDT | 0.936 |  | 14.556 |  | 8.73 |  | 100.5 |  | 40289.3 |  | 25.77 |  | 8.01 |  | 0.86 | c, i | 1.77 | c, i
61-0182 | 2020-05-24 14:15 | EDT | 0.937 |  | 14.531 |  | 8.75 |  | 100.6 |  | 40283 |  | 25.77 |  | 8.01 |  | 0.92 | c, i | 1.93 | c, i
61-0182 | 2020-05-24 14:30 | EDT | 0.934 |  | 14.529 |  | 8.76 |  | 100.8 |  | 40316.4 |  | 25.79 |  | 8.02 |  | 0.92 | c, i | 1.95 | c, i
61-0182 | 2020-05-24 14:45 | EDT | 0.929 |  | 14.508 |  | 8.78 |  | 100.9 |  | 40337.9 |  | 25.8 |  | 8.03 |  | 0.94 | c, i | 2.04 | c, i
61-0182 | 2020-05-24 15:00 | EDT | 0.928 |  | 14.56 |  | 8.8 |  | 101.3 |  | 40369.4 |  | 25.83 |  | 8.03 |  | 1.01 | c, i | 2.12 | c, i
61-0182 | 2020-05-24 15:15 | EDT | 0.928 |  | 14.572 |  | 8.83 |  | 101.7 |  | 40412.4 |  | 25.86 |  | 8.03 |  | 1.14 | c, i | 2.32 | c, i
61-0182 | 2020-05-24 15:30 | EDT | 0.926 |  | 14.585 |  | 8.86 |  | 102.1 |  | 40434.4 |  | 25.87 |  | 8.03 |  | 1.16 | c, i | 2.4 | c, i
61-0182 | 2020-05-24 15:45 | EDT | 0.926 |  | 14.455 |  | 8.8 |  | 101.1 |  | 40371.6 |  | 25.83 |  | 8.01 |  | 1.19 | c, i | 2.46 | c, i
61-0182 | 2020-05-24 16:00 | EDT | 0.919 |  | 14.542 |  | 8.91 |  | 102.5 |  | 40397.8 |  | 25.85 |  | 8.04 |  | 1.33 | c, i | 2.78 | c, i
61-0182 | 2020-05-24 16:15 | EDT | 0.924 |  | 14.548 |  | 8.93 |  | 102.9 |  | 40412.9 |  | 25.86 |  | 8.04 |  | 1.38 | c, i | 2.87 | c, i
61-0182 | 2020-05-24 16:30 | EDT | 0.925 |  | 14.307 |  | 8.68 |  | 99.3 |  | 40171.6 |  | 25.68 |  | 7.99 |  | 1.07 | c, i | 2.3 | c, i
61-0182 | 2020-05-24 16:45 | EDT | 0.925 |  | 14.254 |  | 8.67 |  | 99.1 |  | 40123.1 |  | 25.65 |  | 8 |  | 1.07 | c, i | 2.34 | c, i
61-0182 | 2020-05-24 17:00 | EDT | 0.925 |  | 14.344 |  | 8.67 |  | 99.3 |  | 40071.4 |  | 25.61 |  | 7.99 |  | 1.07 | c, i | 2.18 | c, i
61-0182 | 2020-05-24 17:15 | EDT | 0.929 |  | 14.296 |  | 8.67 |  | 99.2 |  | 40029.4 |  | 25.58 |  | 7.98 |  | 1.17 | c, i | 2.66 | c, i
61-0182 | 2020-05-24 17:30 | EDT | 0.927 |  | 14.256 |  | 8.68 |  | 99.2 |  | 39996.8 |  | 25.56 |  | 7.99 |  | 1.46 | c, i | 3.05 | c, i
61-0182 | 2020-05-24 17:45 | EDT | 0.928 |  | 14.272 |  | 8.7 |  | 99.5 |  | 40064.3 |  | 25.61 |  | 7.99 |  | 1.47 | c, i | 3.08 | c, i
61-0182 | 2020-05-24 18:00 | EDT | 0.929 |  | 14.282 |  | 8.72 |  | 99.7 |  | 40060.1 |  | 25.6 |  | 7.99 |  | 1.51 | c, i | 3.07 | c, i
61-0182 | 2020-05-24 18:15 | EDT | 0.929 |  | 14.225 |  | 8.73 |  | 99.7 |  | 40089.5 |  | 25.62 |  | 7.99 |  | 1.52 | c, i | 3.18 | c, i
61-0182 | 2020-05-24 18:30 | EDT | 0.933 |  | 14.201 |  | 8.75 |  | 99.9 |  | 40142.7 |  | 25.66 |  | 8 |  | 1.58 | c, i | 3.13 | c, i
61-0182 | 2020-05-24 18:45 | EDT | 0.932 |  | 14.207 |  | 8.77 |  | 100.2 |  | 40209.6 |  | 25.71 |  | 8.01 |  | 1.55 | c, i | 3.15 | c, i
61-0182 | 2020-05-24 19:00 | EDT | 0.937 |  | 14.194 |  | 8.79 |  | 100.4 |  | 40263.7 |  | 25.75 |  | 8.01 |  | 1.57 | c, i | 3.08 | c, i
61-0182 | 2020-05-24 19:15 | EDT | 0.936 |  | 14.137 |  | 8.77 |  | 100.1 |  | 40264.4 |  | 25.75 |  | 8 |  | 1.52 | c, i | 3.1 | c, i
61-0182 | 2020-05-24 19:30 | EDT | 0.935 |  | 14.108 |  | 8.77 |  | 100 |  | 40299.2 |  | 25.77 |  | 8 |  | 1.5 | c, i | 3.11 | c, i
61-0182 | 2020-05-24 19:45 | EDT | 0.934 |  | 14.078 |  | 8.76 |  | 99.9 |  | 40313.5 |  | 25.78 |  | 8 |  | 1.5 | c, i | 2.79 | c, i
61-0182 | 2020-05-24 20:00 | EDT | 0.935 |  | 14.056 |  | 8.77 |  | 99.9 |  | 40317.1 |  | 25.78 |  | 8 |  | 1.56 | c, i | 3.12 | c, i
61-0182 | 2020-05-24 20:15 | EDT | 0.937 |  | 14.07 |  | 8.78 |  | 100.1 |  | 40377.6 |  | 25.82 |  | 8 |  | 1.4 | c, i | 3.24 | c, i
61-0182 | 2020-05-24 20:30 | EDT | 0.939 |  | 14.076 |  | 8.79 |  | 100.2 |  | 40430.2 |  | 25.86 |  | 8 |  | 1.66 | c, i | 3.25 | c, i
61-0182 | 2020-05-24 20:45 | EDT | 0.94 |  | 14.077 |  | 8.78 |  | 100.1 |  | 40449 |  | 25.87 |  | 8.01 |  | 1.7 | c, i | 3.38 | c, i
61-0182 | 2020-05-24 21:00 | EDT | 0.942 |  | 14.064 |  | 8.79 |  | 100.2 |  | 40482.1 |  | 25.9 |  | 8.01 |  | 1.71 | c, i | 3.28 | c, i
61-0182 | 2020-05-24 21:15 | EDT | 0.941 |  | 14.05 |  | 8.79 |  | 100.2 |  | 40482.5 |  | 25.9 |  | 8.01 |  | 1.53 | c, i | 3.15 | c, i
61-0182 | 2020-05-24 21:30 | EDT | 0.944 |  | 14.085 |  | 8.83 |  | 100.7 |  | 40503.6 |  | 25.91 |  | 8.01 |  | 1.54 | c, i | 3.07 | c, i
61-0182 | 2020-05-24 21:45 | EDT | 0.944 |  | 14.068 |  | 8.82 |  | 100.6 |  | 40488.9 |  | 25.9 |  | 8.01 |  | 1.5 | c, i | 2.92 | c, i
61-0182 | 2020-05-24 22:00 | EDT | 0.945 |  | 14.079 |  | 8.83 |  | 100.7 |  | 40488.8 |  | 25.9 |  | 8.01 |  | 1.48 | c, i | 3.02 | c, i
61-0182 | 2020-05-24 22:15 | EDT | 0.945 |  | 14.126 |  | 8.85 |  | 101.1 |  | 40494 |  | 25.91 |  | 8.01 |  | 1.57 | c, i | 3.34 | c, i
61-0182 | 2020-05-24 22:30 | EDT | 0.945 |  | 14.239 |  | 8.9 |  | 101.9 |  | 40517.4 |  | 25.93 |  | 8.02 |  | 2.16 | c, i | 3.53 | c, i
61-0182 | 2020-05-24 22:45 | EDT | 0.941 |  | 14.007 |  | 8.78 |  | 100 |  | 40437.4 |  | 25.87 |  | 8 |  | 1.35 | c, i | 2.69 | c, i
61-0182 | 2020-05-24 23:00 | EDT | 0.94 |  | 14.004 |  | 8.76 |  | 99.8 |  | 40378.4 |  | 25.82 |  | 8 |  | 1.26 | c, i | 2.51 | c, i
61-0182 | 2020-05-24 23:15 | EDT | 0.939 |  | 14.027 |  | 8.77 |  | 99.8 |  | 40343.8 |  | 25.8 |  | 8 |  | 1.25 | c, i | 2.51 | c, i
61-0182 | 2020-05-24 23:30 | EDT | 0.939 |  | 14.047 |  | 8.77 |  | 99.9 |  | 40320.8 |  | 25.78 |  | 8 |  | 1.2 | c, i | 2.38 | c, i
61-0182 | 2020-05-24 23:45 | EDT | 0.938 |  | 14.058 |  | 8.76 |  | 99.8 |  | 40294.2 |  | 25.77 |  | 8 |  | 1.02 | c, i | 2.36 | c, i
61-0182 | 2020-05-25 | EDT | 0.934 |  | 14.046 |  | 8.75 |  | 99.6 |  | 40237.7 |  | 25.72 |  | 8 |  | 1.07 | c, i | 2.24 | c, i
61-0182 | 2020-05-25 00:15 | EDT | 0.933 |  | 14.05 |  | 8.73 |  | 99.4 |  | 40200.9 |  | 25.7 |  | 8 |  | 1.06 | c, i | 2.15 | c, i
61-0182 | 2020-05-25 00:30 | EDT | 0.931 |  | 14.055 |  | 8.72 |  | 99.3 |  | 40189.5 |  | 25.69 |  | 8 |  | 1.08 | c, i | 2.13 | c, i
61-0182 | 2020-05-25 00:45 | EDT | 0.929 |  | 14.058 |  | 8.72 |  | 99.3 |  | 40185.6 |  | 25.69 |  | 8 |  | 1.05 | c, i | 2.03 | c, i
61-0182 | 2020-05-25 01:00 | EDT | 0.925 |  | 14.066 |  | 8.72 |  | 99.3 |  | 40186.8 |  | 25.69 |  | 8 |  | 1.14 | c, i | 2.25 | c, i
61-0182 | 2020-05-25 01:15 | EDT | 0.924 |  | 14.074 |  | 8.72 |  | 99.4 |  | 40188.8 |  | 25.69 |  | 8 |  | 1 | c, i | 2.5 | c, i
61-0182 | 2020-05-25 01:30 | EDT | 0.92 |  | 14.087 |  | 8.72 |  | 99.3 |  | 40171.6 |  | 25.68 |  | 8 |  | 1.15 | c, i | 2.42 | c, i
61-0182 | 2020-05-25 01:45 | EDT | 0.919 |  | 14.094 |  | 8.71 |  | 99.3 |  | 40185.1 |  | 25.69 |  | 8 |  | 1.26 | c, i | 2.51 | c, i
61-0182 | 2020-05-25 02:00 | EDT | 0.92 |  | 14.311 |  | 8.77 |  | 100.5 |  | 40288.6 |  | 25.77 |  | 8.02 |  | 1.34 | c, i | 2.69 | c, i
61-0182 | 2020-05-25 02:15 | EDT | 0.921 |  | 14.25 |  | 8.75 |  | 100.1 |  | 40270 |  | 25.75 |  | 8.01 |  | 1.5 | c, i | 3.47 | c, i
61-0182 | 2020-05-25 02:30 | EDT | 0.921 |  | 14.176 |  | 8.73 |  | 99.7 |  | 40233.2 |  | 25.72 |  | 8 |  | 1.3 | c, i | 2.77 | c, i
61-0182 | 2020-05-25 02:45 | EDT | 0.919 |  | 14.159 |  | 8.72 |  | 99.5 |  | 40231.4 |  | 25.72 |  | 8 |  | 1.39 | c, i | 2.96 | c, i
61-0182 | 2020-05-25 03:00 | EDT | 0.919 |  | 14.222 |  | 8.74 |  | 99.9 |  | 40277.1 |  | 25.76 |  | 8.01 |  | 1.51 | c, i | 3.14 | c, i
61-0182 | 2020-05-25 03:15 | EDT | 0.92 |  | 14.388 |  | 8.78 |  | 100.7 |  | 40364.4 |  | 25.82 |  | 8.02 |  | 1.52 | c, i | 3.35 | c, i
61-0182 | 2020-05-25 03:30 | EDT | 0.921 |  | 15.003 |  | 8.91 |  | 103.7 |  | 40675.2 |  | 26.05 |  | 8.09 |  | 1.53 | c, i | 3.12 | c, i
61-0182 | 2020-05-25 03:45 | EDT | 0.92 |  | 14.768 |  | 8.81 |  | 102 |  | 40638.2 |  | 26.02 |  | 8.06 |  | 1.54 | c, i | 3.11 | c, i
61-0182 | 2020-05-25 04:00 | EDT | 0.92 |  | 14.843 |  | 8.87 |  | 102.8 |  | 40628.9 |  | 26.02 |  | 8.06 |  | 1.46 | c, i | 2.89 | c, i
61-0182 | 2020-05-25 04:15 | EDT | 0.922 |  | 14.732 |  | 8.86 |  | 102.5 |  | 40546.5 |  | 25.96 |  | 8.06 |  | 1.42 | c, i | 2.98 | c, i
61-0182 | 2020-05-25 04:30 | EDT | 0.922 |  | 14.792 |  | 8.81 |  | 102 |  | 40487.4 |  | 25.92 |  | 8.06 |  | 1.37 | c, i | 2.59 | c, i
61-0182 | 2020-05-25 04:45 | EDT | 0.922 |  | 14.766 |  | 8.81 |  | 101.9 |  | 40421.6 |  | 25.87 |  | 8.06 |  | 1.09 | c, i | 2.5 | c, i
61-0182 | 2020-05-25 05:00 | EDT | 0.921 |  | 14.686 |  | 8.8 |  | 101.6 |  | 40367.3 |  | 25.83 |  | 8.05 |  | 1.31 | c, i | 2.56 | c, i
61-0182 | 2020-05-25 05:15 | EDT | 0.921 |  | 14.745 |  | 8.82 |  | 101.9 |  | 40374.6 |  | 25.83 |  | 8.06 |  | 1.26 | c, i | 2.46 | c, i
61-0182 | 2020-05-25 05:30 | EDT | 0.922 |  | 14.699 |  | 8.81 |  | 101.8 |  | 40338.9 |  | 25.81 |  | 8.05 |  | 1.17 | c, i | 2.31 | c, i
61-0182 | 2020-05-25 05:45 | EDT | 0.923 |  | 14.587 |  | 8.8 |  | 101.3 |  | 40307.1 |  | 25.78 |  | 8.04 |  | 1.19 | c, i | 2.4 | c, i
61-0182 | 2020-05-25 06:00 | EDT | 0.923 |  | 14.512 |  | 8.79 |  | 101 |  | 40323.9 |  | 25.79 |  | 8.04 |  | 1.21 | c, i | 2.41 | c, i
61-0182 | 2020-05-25 06:15 | EDT | 0.926 |  | 14.499 |  | 8.77 |  | 100.8 |  | 40303.9 |  | 25.78 |  | 8.04 |  | 1.2 | c, i | 2.45 | c, i
61-0182 | 2020-05-25 06:30 | EDT | 0.926 |  | 14.465 |  | 8.77 |  | 100.8 |  | 40318.8 |  | 25.79 |  | 8.04 |  | 0.98 | c, i | 2.32 | c, i
61-0182 | 2020-05-25 06:45 | EDT | 0.927 |  | 14.336 |  | 8.75 |  | 100.3 |  | 40301.7 |  | 25.78 |  | 8.03 |  | 1.17 | c, i | 2.41 | c, i
61-0182 | 2020-05-25 07:00 | EDT | 0.928 |  | 13.869 |  | 8.66 |  | 98.2 |  | 40190.8 |  | 25.69 |  | 7.99 |  | 1.05 | c, i | 2.19 | c, i
61-0182 | 2020-05-25 07:15 | EDT | 0.924 |  | 14.082 |  | 8.69 |  | 99 |  | 40262.3 |  | 25.74 |  | 8.01 |  | 1.17 | c, i | 2.47 | c, i
61-0182 | 2020-05-25 07:30 | EDT | 0.925 |  | 13.731 |  | 8.62 |  | 97.6 |  | 40269.1 |  | 25.74 |  | 7.99 |  | 1.19 | c, i | 2.64 | c, i
61-0182 | 2020-05-25 07:45 | EDT | 0.92 |  | 13.655 |  | 8.58 |  | 96.9 |  | 40227.6 |  | 25.71 |  | 7.98 |  | 1.22 | c, i | 2.7 | c, i
61-0182 | 2020-05-25 08:00 | EDT | 0.926 |  | 13.701 |  | 8.62 |  | 97.4 |  | 40231.6 |  | 25.71 |  | 7.99 |  | 1.22 | c, i | 2.56 | c, i
61-0182 | 2020-05-25 08:15 | EDT | 0.926 |  | 13.693 |  | 8.62 |  | 97.4 |  | 40243.7 |  | 25.72 |  | 7.99 |  | 1.2 | c, i | 2.57 | c, i
61-0182 | 2020-05-25 08:30 | EDT | 0.927 |  | 13.709 |  | 8.62 |  | 97.5 |  | 40243.6 |  | 25.72 |  | 7.99 |  | 1.22 | c, i | 2.66 | c, i
61-0182 | 2020-05-25 08:45 | EDT | 0.93 |  | 13.702 |  | 8.62 |  | 97.5 |  | 40239.9 |  | 25.72 |  | 7.99 |  | 1.34 | c, i | 2.77 | c, i
61-0182 | 2020-05-25 09:00 | EDT | 0.93 |  | 13.717 |  | 8.64 |  | 97.7 |  | 40240.1 |  | 25.72 |  | 7.99 |  | 1.24 | c, i | 2.65 | c, i
61-0182 | 2020-05-25 09:15 | EDT | 0.928 |  | 13.667 |  | 8.59 |  | 97.1 |  | 40256.9 |  | 25.73 |  | 7.99 |  | 1.23 | c, i | 2.57 | c, i
61-0182 | 2020-05-25 09:30 | EDT | 0.93 |  | 13.68 |  | 8.61 |  | 97.2 |  | 40236.3 |  | 25.72 |  | 7.99 |  | 1.23 | c, i | 2.74 | c, i
61-0182 | 2020-05-25 09:45 | EDT | 0.922 |  | 13.68 |  | 8.62 |  | 97.4 |  | 40228.7 |  | 25.71 |  | 7.99 |  | 1.21 | c, i | 2.67 | c, i
61-0182 | 2020-05-25 10:00 | EDT | 0.928 |  | 13.689 |  | 8.63 |  | 97.5 |  | 40221.8 |  | 25.71 |  | 7.99 |  | 1.18 | c, i | 2.66 | c, i
61-0182 | 2020-05-25 10:15 | EDT | 0.929 |  | 13.663 |  | 8.62 |  | 97.4 |  | 40251.1 |  | 25.73 |  | 7.99 |  | 1.58 | c, i | 3.06 | c, i
61-0182 | 2020-05-25 10:30 | EDT | 0.929 |  | 13.728 |  | 8.65 |  | 97.9 |  | 40276.5 |  | 25.75 |  | 7.99 |  | 1.15 | c, i | 2.96 | c, i
61-0182 | 2020-05-25 10:45 | EDT | 0.932 |  | 13.824 |  | 8.68 |  | 98.4 |  | 40232.2 |  | 25.72 |  | 8 |  | 1.24 | c, i | 2.3 | c, i
61-0182 | 2020-05-25 11:00 | EDT | 0.927 |  | 13.737 |  | 8.66 |  | 98 |  | 40284.6 |  | 25.75 |  | 7.99 |  | 1.35 | c, i | 2.89 | c, i
61-0182 | 2020-05-25 11:15 | EDT | 0.927 |  | 13.792 |  | 8.69 |  | 98.5 |  | 40305.9 |  | 25.77 |  | 8 |  | 1.29 | c, i | 2.87 | c, i
61-0182 | 2020-05-25 11:30 | EDT | 0.928 |  | 13.784 |  | 8.69 |  | 98.6 |  | 40573.3 |  | 25.96 |  | 8 |  | 2.05 | c, i | 4.51 | c, i
61-0182 | 2020-05-25 11:45 | EDT | 0.92 |  | 13.826 |  | 8.73 |  | 99 |  | 40401.5 |  | 25.84 |  | 8 |  | 1.57 | c, i | 3.5 | c, i
61-0182 | 2020-05-25 12:00 | EDT | 0.924 |  | 13.902 |  | 8.75 |  | 99.3 |  | 40316 |  | 25.78 |  | 8 |  | 1.34 | c, i | 2.91 | c, i
61-0182 | 2020-05-25 12:15 | EDT | 0.926 |  | 14.081 |  | 8.79 |  | 100.1 |  | 40264 |  | 25.74 |  | 8.01 |  | 1.26 | c, i | 2.8 | c, i
61-0182 | 2020-05-25 12:30 | EDT | 0.922 |  | 13.942 |  | 8.78 |  | 99.8 |  | 40260.3 |  | 25.74 |  | 8.01 |  | 1.61 | c, i | 3.37 | c, i
61-0182 | 2020-05-25 12:45 | EDT | 0.922 |  | 14.181 |  | 8.82 |  | 100.8 |  | 40262.9 |  | 25.75 |  | 8.01 |  | 1.4 | c, i | 3.05 | c, i
61-0182 | 2020-05-25 13:00 | EDT | 0.918 |  | 13.766 |  | 8.8 |  | 99.6 |  | 40267.3 |  | 25.74 |  | 8.01 |  | 1.72 | c, i | 3.76 | c, i
61-0182 | 2020-05-25 13:15 | EDT | 0.918 |  | 13.777 |  | 8.79 |  | 99.6 |  | 40261.6 |  | 25.74 |  | 8.01 |  | 2.01 | c, i | 4.22 | c, i
61-0182 | 2020-05-25 13:30 | EDT | 0.918 |  | 13.833 |  | 8.84 |  | 100.3 |  | 40281.1 |  | 25.75 |  | 8.01 |  | 1.57 | c, i | 3.53 | c, i
61-0182 | 2020-05-25 13:45 | EDT | 0.918 |  | 14.085 |  | 8.93 |  | 101.8 |  | 40214.5 |  | 25.71 |  | 8.02 |  | 1.5 | c, i | 3.34 | c, i
61-0182 | 2020-05-25 14:00 | EDT | 0.918 |  | 14.294 |  | 8.94 |  | 102.4 |  | 40232.5 |  | 25.73 |  | 8.03 |  | 1.41 | c, i | 3 | c, i
61-0182 | 2020-05-25 14:15 | EDT | 0.919 |  | 14.684 |  | 8.96 |  | 103.4 |  | 40205.9 |  | 25.71 |  | 8.04 |  | 1.16 | c, i | 2.62 | c, i
61-0182 | 2020-05-25 14:30 | EDT | 0.906 |  | 15.152 |  | 9.12 |  | 106.2 |  | 40317.7 |  | 25.8 |  | 8.06 |  | 1.08 | c, i | 2.5 | c, i
61-0182 | 2020-05-25 14:45 | EDT | 0.908 |  | 15.204 |  | 9.17 |  | 106.9 |  | 40296.7 |  | 25.79 |  | 8.07 |  | 1.13 | c, i | 2.47 | c, i
61-0182 | 2020-05-25 15:00 | EDT | 0.907 |  | 15.673 |  | 9.13 |  | 107.4 |  | 40209.8 |  | 25.73 |  | 8.06 |  | 0.95 | c, i | 2.05 | c, i
61-0182 | 2020-05-25 15:15 | EDT | 0.91 |  | 15.229 |  | 8.95 |  | 104.3 |  | 39969.5 |  | 25.56 |  | 8.02 |  | 1.12 | c, i | 2.57 | c, i
61-0182 | 2020-05-25 15:30 | EDT | 0.909 |  | 14.994 |  | 8.97 |  | 104 |  | 40002.5 |  | 25.58 |  | 8.02 |  | 1.37 | c, i | 3.14 | c, i
61-0182 | 2020-05-25 15:45 | EDT | 0.907 |  | 15.184 |  | 8.98 |  | 104.5 |  | 39902.5 |  | 25.51 |  | 8.02 |  | 1.41 | c, i | 3.3 | c, i
61-0182 | 2020-05-25 16:00 | EDT | 0.903 |  | 14.871 |  | 9.06 |  | 104.8 |  | 40030.6 |  | 25.59 |  | 8.02 |  | 2.1 | c, i | 4.72 | c, i
61-0182 | 2020-05-25 16:15 | EDT | 0.905 |  | 14.685 |  | 9.22 |  | 106.3 |  | 40158.4 |  | 25.68 |  | 8.04 |  | 2.9 | c, i | 6.48 | c, i
61-0182 | 2020-05-25 16:30 | EDT | 0.904 |  | 14.848 |  | 9.41 |  | 109 |  | 40242.6 |  | 25.74 |  | 8.05 |  | 6.07 | c, i | 8.93 | c, i
61-0182 | 2020-05-25 16:45 | EDT | 0.897 |  | 15.074 |  | 9.05 |  | 105 |  | 39703.1 |  | 25.37 |  | 8.01 |  | 4.73 | c, i | 11.75 | c, i
61-0182 | 2020-05-25 17:00 | EDT | 0.901 |  | 14.95 |  | 9.33 |  | 108.1 |  | 39898.4 |  | 25.5 |  | 8.04 |  | ## | c, i | ## | r
61-0182 | 2020-05-25 17:15 | EDT | 0.9 |  | 14.859 |  | 9.21 |  | 106.6 |  | 39996.1 |  | 25.57 |  | 8.03 |  | 3.65 | c, i | 8.13 | c, i
61-0182 | 2020-05-25 17:30 | EDT | 0.9 |  | 14.852 |  | 9.22 |  | 106.7 |  | 40014.2 |  | 25.58 |  | 8.03 |  | 3.76 | c, i | 8.31 | c, i
61-0182 | 2020-05-25 17:45 | EDT | 0.899 |  | 14.903 |  | 9.33 |  | 108 |  | 40172.6 |  | 25.69 |  | 8.04 |  | 3.42 | c, i | 7.63 | c, i
61-0182 | 2020-05-25 18:00 | EDT | 0.897 |  | 14.725 |  | 9.34 |  | 107.8 |  | 40166.3 |  | 25.69 |  | 8.04 |  | 4.01 | c, i | 8.53 | c, i
61-0182 | 2020-05-25 18:15 | EDT | 0.895 |  | 14.638 |  | 9.27 |  | 106.9 |  | 40230.4 |  | 25.73 |  | 8.04 |  | 3.26 | c, i | 7.16 | c, i
61-0182 | 2020-05-25 18:30 | EDT | 0.899 |  | 14.94 |  | 8.95 |  | 103.8 |  | 40295.2 |  | 25.78 |  | 7.99 |  | 3.13 | c, i | 6.6 | c, i
61-0182 | 2020-05-25 18:45 | EDT | 0.901 |  | 15.35 |  | 9.29 |  | 108.7 |  | 40404.3 |  | 25.86 |  | 8.04 |  | 3.2 | c, i | 6.99 | c, i
61-0182 | 2020-05-25 19:00 | EDT | 0.902 |  | 14.938 |  | 9.38 |  | 108.9 |  | 40436.9 |  | 25.88 |  | 8.05 |  | 3.6 | c, i | 7.58 | c, i
61-0182 | 2020-05-25 19:15 | EDT | 0.904 |  | 14.784 |  | 9.6 |  | 111.1 |  | 40481.7 |  | 25.91 |  | 8.07 |  | 4.26 | c, i | 8.3 | c, i
61-0182 | 2020-05-25 19:30 | EDT | 0.903 |  | 14.999 |  | 9.7 |  | 112.8 |  | 40561.4 |  | 25.97 |  | 8.08 |  | 3.73 | c, i | 7.86 | c, i
61-0182 | 2020-05-25 19:45 | EDT | 0.904 |  | 14.93 |  | 9.7 |  | 112.7 |  | 40566.7 |  | 25.97 |  | 8.09 |  | 3.06 | c, i | 6.09 | c, i
61-0182 | 2020-05-25 20:00 | EDT | 0.905 |  | 14.961 |  | 9.78 |  | 113.7 |  | 40622.4 |  | 26.01 |  | 8.09 |  | 2.78 | c, i | 5.43 | c, i
61-0182 | 2020-05-25 20:15 | EDT | 0.907 |  | 14.897 |  | 9.56 |  | 111 |  | 40560.7 |  | 25.97 |  | 8.07 |  | 2.87 | c, i | 5.59 | c, i
61-0182 | 2020-05-25 20:30 | EDT | 0.909 |  | 14.788 |  | 9.61 |  | 111.3 |  | 40620.3 |  | 26.01 |  | 8.08 |  | 2.69 | c, i | 5.27 | c, i
61-0182 | 2020-05-25 20:45 | EDT | 0.911 |  | 14.795 |  | 9.57 |  | 110.8 |  | 40613.4 |  | 26 |  | 8.07 |  | 2.28 | c, i | 4.87 | c, i
61-0182 | 2020-05-25 21:00 | EDT | 0.914 |  | 14.673 |  | 9.47 |  | 109.4 |  | 40608.1 |  | 26 |  | 8.07 |  | 2.08 | c, i | 4 | c, i
61-0182 | 2020-05-25 21:15 | EDT | 0.917 |  | 14.662 |  | 9.39 |  | 108.5 |  | 40559.6 |  | 25.96 |  | 8.06 |  | 1.8 | c, i | 3.38 | c, i
61-0182 | 2020-05-25 21:30 | EDT | 0.919 |  | 14.651 |  | 9.31 |  | 107.5 |  | 40527.4 |  | 25.94 |  | 8.05 |  | 1.81 | c, i | 3.84 | c, i
61-0182 | 2020-05-25 21:45 | EDT | 0.92 |  | 14.499 |  | 9.24 |  | 106.4 |  | 40556 |  | 25.96 |  | 8.05 |  | 1.8 | c, i | 3.62 | c, i
61-0182 | 2020-05-25 22:00 | EDT | 0.923 |  | 14.491 |  | 9.2 |  | 105.8 |  | 40554.8 |  | 25.96 |  | 8.04 |  | 1.64 | c, i | 3.3 | c, i
61-0182 | 2020-05-25 22:15 | EDT | 0.922 |  | 14.342 |  | 9.09 |  | 104.3 |  | 40597.4 |  | 25.99 |  | 8.03 |  | 2.07 | c, i | 3.15 | c, i
61-0182 | 2020-05-25 22:30 | EDT | 0.921 |  | 14.127 |  | 8.95 |  | 102.3 |  | 40737.2 |  | 26.08 |  | 8.02 |  | 2.26 | c, i | 4.66 | c, i
61-0182 | 2020-05-25 22:45 | EDT | 0.922 |  | 14.116 |  | 8.94 |  | 102.2 |  | 40768.7 |  | 26.1 |  | 8.02 |  | 2.33 | c, i | 4.51 | c, i
61-0182 | 2020-05-25 23:00 | EDT | 0.923 |  | 14.142 |  | 9.04 |  | 103.4 |  | 40801 |  | 26.13 |  | 8.03 |  | 2.26 | c, i | 4.6 | c, i
61-0182 | 2020-05-25 23:15 | EDT | 0.921 |  | 14.108 |  | 9.08 |  | 103.8 |  | 40861.9 |  | 26.17 |  | 8.03 |  | 2.29 | c, i | 4.75 | c, i
61-0182 | 2020-05-25 23:30 | EDT | 0.922 |  | 14.295 |  | 9.24 |  | 105.9 |  | 40762.7 |  | 26.1 |  | 8.05 |  | 1.68 | c, i | 3.07 | c, i
61-0182 | 2020-05-25 23:45 | EDT | 0.924 |  | 14.459 |  | 9.4 |  | 108.2 |  | 40709.7 |  | 26.07 |  | 8.06 |  | 1.28 | c, i | 2.62 | c, i
61-0182 | 2020-05-26 | EDT | 0.924 |  | 14.656 |  | 9.34 |  | 107.8 |  | 40590.4 |  | 25.99 |  | 8.06 |  | 1.26 | c, i | 2.62 | c, i
61-0182 | 2020-05-26 00:15 | EDT | 0.921 |  | 14.705 |  | 9.38 |  | 108.5 |  | 40599.7 |  | 25.99 |  | 8.06 |  | 1.37 | c, i | 2.79 | c, i
61-0182 | 2020-05-26 00:30 | EDT | 0.918 |  | 14.816 |  | 9.43 |  | 109.3 |  | 40525.4 |  | 25.94 |  | 8.07 |  | 1.21 | c, i | 2.45 | c, i
61-0182 | 2020-05-26 00:45 | EDT | 0.917 |  | 14.948 |  | 9.42 |  | 109.4 |  | 40491.6 |  | 25.92 |  | 8.06 |  | 1.2 | c, i | 2.82 | c, i
61-0182 | 2020-05-26 01:00 | EDT | 0.917 |  | 14.768 |  | 9.15 |  | 105.8 |  | 40395.8 |  | 25.85 |  | 8.03 |  | 1.07 | c, i | 2.55 | c, i
61-0182 | 2020-05-26 01:15 | EDT | 0.915 |  | 14.694 |  | 9.27 |  | 107.1 |  | 40387.9 |  | 25.84 |  | 8.04 |  | 1.19 | c, i | 2.57 | c, i
61-0182 | 2020-05-26 01:30 | EDT | 0.912 |  | 14.613 |  | 9.39 |  | 108.2 |  | 40382.6 |  | 25.84 |  | 8.06 |  | 1.35 | c, i | 2.73 | c, i
61-0182 | 2020-05-26 01:45 | EDT | 0.908 |  | 14.732 |  | 9.35 |  | 108 |  | 40344.8 |  | 25.81 |  | 8.06 |  | 1.35 | c, i | 2.78 | c, i
61-0182 | 2020-05-26 02:00 | EDT | 0.906 |  | 14.849 |  | 9.32 |  | 107.8 |  | 40233.9 |  | 25.74 |  | 8.06 |  | 1.21 | c, i | 2.6 | c, i
61-0182 | 2020-05-26 02:15 | EDT | 0.906 |  | 14.706 |  | 9.37 |  | 108.3 |  | 40320.1 |  | 25.8 |  | 8.06 |  | 1.41 | c, i | 3.03 | c, i
61-0182 | 2020-05-26 02:30 | EDT | 0.904 |  | 15.113 |  | 9.41 |  | 109.4 |  | 40082 |  | 25.63 |  | 8.07 |  | 1.53 | c, i | 3.21 | c, i
61-0182 | 2020-05-26 02:45 | EDT | 0.903 |  | 15.32 |  | 9.51 |  | 111.1 |  | 40133.6 |  | 25.67 |  | 8.09 |  | 1.57 | c, i | 3.32 | c, i
61-0182 | 2020-05-26 03:00 | EDT | 0.903 |  | 15.169 |  | 9.32 |  | 108.5 |  | 40113 |  | 25.66 |  | 8.06 |  | 1.66 | c, i | 3.37 | c, i
61-0182 | 2020-05-26 03:15 | EDT | 0.902 |  | 15.199 |  | 9.32 |  | 108.7 |  | 40325.4 |  | 25.81 |  | 8.07 |  | 1.94 | c, i | 4.22 | c, i
61-0182 | 2020-05-26 03:30 | EDT | 0.901 |  | 15.21 |  | 9.33 |  | 108.9 |  | 40390.1 |  | 25.85 |  | 8.08 |  | 2.18 | c, i | 4.52 | c, i
61-0182 | 2020-05-26 03:45 | EDT | 0.9 |  | 15.129 |  | 9.27 |  | 108.1 |  | 40404.7 |  | 25.86 |  | 8.07 |  | 2.05 | c, i | 4.56 | c, i
61-0182 | 2020-05-26 04:00 | EDT | 0.9 |  | 15.051 |  | 9.25 |  | 107.6 |  | 40370.9 |  | 25.84 |  | 8.06 |  | 2.25 | c, i | 4.49 | c, i
61-0182 | 2020-05-26 04:15 | EDT | 0.901 |  | 15.035 |  | 9.23 |  | 107.3 |  | 40351.9 |  | 25.82 |  | 8.06 |  | 2.1 | c, i | 4.43 | c, i
61-0182 | 2020-05-26 04:30 | EDT | 0.901 |  | 15.016 |  | 9.21 |  | 107 |  | 40349.7 |  | 25.82 |  | 8.06 |  | 2.08 | c, i | 4.54 | c, i
61-0182 | 2020-05-26 04:45 | EDT | 0.902 |  | 15.031 |  | 9.2 |  | 107 |  | 40325.6 |  | 25.8 |  | 8.06 |  | 2.08 | c, i | 4.54 | c, i
61-0182 | 2020-05-26 05:00 | EDT | 0.903 |  | 15.058 |  | 9.19 |  | 106.9 |  | 40360.2 |  | 25.83 |  | 8.06 |  | 2.19 | c, i | 5.09 | c, i
61-0182 | 2020-05-26 05:15 | EDT | 0.904 |  | 15.086 |  | 9.2 |  | 107.1 |  | 40281.7 |  | 25.77 |  | 8.05 |  | 1.98 | c, i | 4.09 | c, i
61-0182 | 2020-05-26 05:30 | EDT | 0.904 |  | 15.115 |  | 9.19 |  | 106.9 |  | 40197.4 |  | 25.72 |  | 8.05 |  | 2.11 | c, i | 4.17 | c, i
61-0182 | 2020-05-26 05:45 | EDT | 0.906 |  | 15.144 |  | 9.18 |  | 106.8 |  | 40115.4 |  | 25.66 |  | 8.05 |  | 2.3 | c, i | 4.96 | c, i
61-0182 | 2020-05-26 06:00 | EDT | 0.908 |  | 15.093 |  | 9.17 |  | 106.7 |  | 40212.4 |  | 25.73 |  | 8.05 |  | 2.24 | c, i | 4.67 | c, i
61-0182 | 2020-05-26 06:15 | EDT | 0.909 |  | 15.084 |  | 9.15 |  | 106.4 |  | 40210.1 |  | 25.72 |  | 8.05 |  | 2.33 | c, i | 4.5 | c, i
61-0182 | 2020-05-26 06:30 | EDT | 0.909 |  | 15.036 |  | 9.11 |  | 105.9 |  | 40225.9 |  | 25.73 |  | 8.04 |  | 1.94 | c, i | 3.96 | c, i
61-0182 | 2020-05-26 06:45 | EDT | 0.909 |  | 15.157 |  | 9.17 |  | 106.7 |  | 40153 |  | 25.68 |  | 8.05 |  | 2.11 | c, i | 4.55 | c, i
61-0182 | 2020-05-26 07:00 | EDT | 0.908 |  | 15.078 |  | 9.14 |  | 106.3 |  | 40215.2 |  | 25.73 |  | 8.04 |  | 2 | c, i | 4.27 | c, i
61-0182 | 2020-05-26 07:15 | EDT | 0.91 |  | 15.141 |  | 9.16 |  | 106.7 |  | 40186 |  | 25.71 |  | 8.05 |  | 2.12 | c, i | 4.48 | c, i
61-0182 | 2020-05-26 07:30 | EDT | 0.911 |  | 15.238 |  | 9.22 |  | 107.5 |  | 40163.9 |  | 25.69 |  | 8.06 |  | 2.15 | c, i | 4.67 | c, i
61-0182 | 2020-05-26 07:45 | EDT | 0.911 |  | 15.419 |  | 9.25 |  | 108.2 |  | 40015.7 |  | 25.59 |  | 8.06 |  | 2.2 | c, i | 4.7 | c, i
61-0182 | 2020-05-26 08:00 | EDT | 0.912 |  | 15.375 |  | 9.29 |  | 108.6 |  | 40031 |  | 25.6 |  | 8.06 |  | 2.47 | c, i | 5.28 | c, i
61-0182 | 2020-05-26 08:15 | EDT | 0.913 |  | 15.315 |  | 9.26 |  | 108.2 |  | 40053.4 |  | 25.62 |  | 8.06 |  | 2.33 | c, i | 4.78 | c, i
61-0182 | 2020-05-26 08:30 | EDT | 0.914 |  | 14.652 |  | 8.85 |  | 101.9 |  | 39925.7 |  | 25.52 |  | 8 |  | 1.18 | c, i | 2.85 | c, i
61-0182 | 2020-05-26 08:45 | EDT | 0.916 |  | 14.327 |  | 8.65 |  | 99 |  | 39916.3 |  | 25.5 |  | 7.97 |  | 1.66 | c, i | 3.79 | c, i
61-0182 | 2020-05-26 09:00 | EDT | 0.916 |  | 14.275 |  | 8.62 |  | 98.5 |  | 39944.1 |  | 25.52 |  | 7.97 |  | 1.25 | c, i | 2.43 | c, i
61-0182 | 2020-05-26 09:15 | EDT | 0.915 |  | 14.288 |  | 8.66 |  | 99 |  | 40021 |  | 25.58 |  | 7.97 |  | 1.31 | c, i | 3.02 | c, i
61-0182 | 2020-05-26 09:30 | EDT | 0.918 |  | 14.339 |  | 8.75 |  | 100.1 |  | 40042 |  | 25.59 |  | 7.98 |  | 1.27 | c, i | 2.97 | c, i
61-0182 | 2020-05-26 09:45 | EDT | 0.918 |  | 14.482 |  | 8.92 |  | 102.4 |  | 40163.5 |  | 25.68 |  | 8 |  | 1.17 | c, i | 2.81 | c, i
61-0182 | 2020-05-26 10:00 | EDT | 0.919 |  | 14.546 |  | 9 |  | 103.5 |  | 40219.2 |  | 25.72 |  | 8.02 |  | 1.13 | c, i | 2.68 | c, i
61-0182 | 2020-05-26 10:15 | EDT | 0.921 |  | 14.612 |  | 9.19 |  | 106 |  | 40334 |  | 25.8 |  | 8.03 |  | 1.2 | c, i | 2.88 | c, i
61-0182 | 2020-05-26 10:30 | EDT | 0.922 |  | 14.707 |  | 9.4 |  | 108.6 |  | 40451.9 |  | 25.89 |  | 8.05 |  | 1.12 | c, i | 2.54 | c, i
61-0182 | 2020-05-26 10:45 | EDT | 0.923 |  | 14.642 |  | 9.19 |  | 106 |  | 40381.8 |  | 25.84 |  | 8.03 |  | 1.06 | c, i | 2.47 | c, i
61-0182 | 2020-05-26 11:00 | EDT | 0.923 |  | 14.774 |  | 9.48 |  | 109.8 |  | 40510.8 |  | 25.93 |  | 8.06 |  | 1 | c, i | 2.36 | c, i
61-0182 | 2020-05-26 11:15 | EDT | 0.921 |  | 14.672 |  | 9.46 |  | 109.4 |  | 40802.8 |  | 26.14 |  | 8.07 |  | 1.17 | c, i | 2.51 | c, i
61-0182 | 2020-05-26 11:30 | EDT | 0.922 |  | 14.869 |  | 9.59 |  | 111.3 |  | 40544 |  | 25.96 |  | 8.08 |  | 1.07 | c, i | 2.41 | c, i
61-0182 | 2020-05-26 11:45 | EDT | 0.919 |  | 14.911 |  | 9.63 |  | 111.7 |  | 40494.6 |  | 25.92 |  | 8.07 |  | 1.04 | c, i | 3.01 | c, i
61-0182 | 2020-05-26 12:00 | EDT | 0.917 |  | 15.009 |  | 9.3 |  | 108.1 |  | 40329.9 |  | 25.81 |  | 8.04 |  | 1.02 | c, i | 2.36 | c, i
61-0182 | 2020-05-26 12:15 | EDT | 0.915 |  | 15.012 |  | 9.79 |  | 113.9 |  | 40533 |  | 25.95 |  | 8.09 |  | 1.03 | c, i | 2.27 | c, i
61-0182 | 2020-05-26 12:30 | EDT | 0.911 |  | 14.766 |  | 9.64 |  | 111.6 |  | 40768.3 |  | 26.11 |  | 8.07 |  | 1.06 | c, i | 2.34 | c, i
61-0182 | 2020-05-26 12:45 | EDT | 0.91 |  | 14.647 |  | 9.6 |  | 111 |  | 40898.9 |  | 26.2 |  | 8.08 |  | 1.03 | c, i | 2.21 | c, i
61-0182 | 2020-05-26 13:00 | EDT | 0.905 |  | 14.645 |  | 9.68 |  | 111.9 |  | 40896.8 |  | 26.2 |  | 8.08 |  | 1.06 | c, i | 2.21 | c, i
61-0182 | 2020-05-26 13:15 | EDT | 0.901 |  | 15.238 |  | 9.49 |  | 110.8 |  | 40507.3 |  | 25.94 |  | 8.05 |  | 1.02 | c, i | 2.38 | c, i
61-0182 | 2020-05-26 13:30 | EDT | 0.904 |  | 15.362 |  | 9.41 |  | 110.2 |  | 40496 |  | 25.93 |  | 8.06 |  | 1.08 | c, i | 2.38 | c, i
61-0182 | 2020-05-26 13:45 | EDT | 0.901 |  | 15.888 |  | 9.29 |  | 109.9 |  | 40281.4 |  | 25.78 |  | 8.04 |  | 0.93 | c, i | 2.2 | c, i
61-0182 | 2020-05-26 14:00 | EDT | 0.892 |  | 15.81 |  | 9.38 |  | 110.7 |  | 40357.2 |  | 25.84 |  | 8.05 |  | 1.05 | c, i | 2.39 | c, i
61-0182 | 2020-05-26 14:15 | EDT | 0.89 |  | 15.96 |  | 9.35 |  | 110.7 |  | 40320.4 |  | 25.81 |  | 8.05 |  | 1.07 | c, i | 2.39 | c, i
61-0182 | 2020-05-26 14:30 | EDT | 0.892 |  | 16.083 |  | 9.39 |  | 111.5 |  | 40356.4 |  | 25.84 |  | 8.05 |  | 1.02 | c, i | 2.38 | c, i
61-0182 | 2020-05-26 14:45 | EDT | 0.889 |  | 15.828 |  | 9.57 |  | 113.1 |  | 40425.6 |  | 25.89 |  | 8.07 |  | 1.35 | c, i | 2.94 | c, i
61-0182 | 2020-05-26 15:00 | EDT | 0.887 |  | 15.893 |  | 9.66 |  | 114.3 |  | 40460.3 |  | 25.91 |  | 8.08 |  | 1.3 | c, i | 2.91 | c, i
61-0182 | 2020-05-26 15:15 | EDT | 0.883 |  | 15.863 |  | 9.65 |  | 114.2 |  | 40499.4 |  | 25.94 |  | 8.08 |  | 1.35 | c, i | 2.99 | c, i
61-0182 | 2020-05-26 15:30 | EDT | 0.883 |  | 15.973 |  | 9.64 |  | 114.4 |  | 40533.6 |  | 25.96 |  | 8.08 |  | 1.22 | c, i | 2.72 | c, i
61-0182 | 2020-05-26 15:45 | EDT | 0.86 |  | 15.624 |  | 9.76 |  | 115 |  | 40664 |  | 26.05 |  | 8.09 |  | 1.39 | c, i | 3.16 | c, i
61-0182 | 2020-05-26 16:00 | EDT | 0.882 |  | 15.686 |  | 9.72 |  | 114.6 |  | 40661.2 |  | 26.05 |  | 8.08 |  | 1.48 | c, i | 3.22 | c, i
61-0182 | 2020-05-26 16:15 | EDT | 0.876 |  | 15.686 |  | 9.7 |  | 114.5 |  | 40702.3 |  | 26.08 |  | 8.09 |  | 1.47 | c, i | 3.3 | c, i
61-0182 | 2020-05-26 16:30 | EDT | 0.883 |  | 15.747 |  | 9.69 |  | 114.5 |  | 40711.8 |  | 26.09 |  | 8.09 |  | 1.46 | c, i | 3.29 | c, i
61-0182 | 2020-05-26 16:45 | EDT | 0.881 |  | 15.82 |  | 9.69 |  | 114.6 |  | 40705.1 |  | 26.08 |  | 8.09 |  | 1.57 | c, i | 3.49 | c, i
61-0182 | 2020-05-26 17:00 | EDT | 0.879 |  | 15.769 |  | 9.68 |  | 114.4 |  | 40742.3 |  | 26.11 |  | 8.09 |  | 1.97 | c, i | 4.33 | c, i
61-0182 | 2020-05-26 17:15 | EDT | 0.889 |  | 15.782 |  | 9.68 |  | 114.5 |  | 40768.1 |  | 26.13 |  | 8.08 |  | 1.98 | c, i | 3.96 | c, i
61-0182 | 2020-05-26 17:30 | EDT | 0.879 |  | 15.859 |  | 9.59 |  | 113.6 |  | 40799.8 |  | 26.15 |  | 8.07 |  | 1.83 | c, i | 3.88 | c, i
61-0182 | 2020-05-26 17:45 | EDT | 0.88 |  | 15.84 |  | 9.58 |  | 113.4 |  | 40809.2 |  | 26.16 |  | 8.07 |  | 1.95 | c, i | 4.03 | c, i
61-0182 | 2020-05-26 18:00 | EDT | 0.874 |  | 15.845 |  | 9.55 |  | 113.1 |  | 40830 |  | 26.17 |  | 8.07 |  | 2.01 | c, i | 4.18 | c, i
61-0182 | 2020-05-26 18:15 | EDT | 0.887 |  | 15.852 |  | 9.56 |  | 113.2 |  | 40846.7 |  | 26.18 |  | 8.07 |  | 2.18 | c, i | 4.46 | c, i
61-0182 | 2020-05-26 18:30 | EDT | 0.89 |  | 15.837 |  | 9.57 |  | 113.3 |  | 40853.2 |  | 26.19 |  | 8.07 |  | 2.18 | c, i | 4.35 | c, i
61-0182 | 2020-05-26 18:45 | EDT | 0.89 |  | 15.785 |  | 9.59 |  | 113.5 |  | 40863.2 |  | 26.2 |  | 8.07 |  | 2.01 | c, i | 4.05 | c, i
61-0182 | 2020-05-26 19:00 | EDT | 0.88 |  | 15.786 |  | 9.57 |  | 113.2 |  | 40876.7 |  | 26.2 |  | 8.07 |  | 2.01 | c, i | 3.99 | c, i
61-0182 | 2020-05-26 19:15 | EDT | 0.886 |  | 15.753 |  | 9.57 |  | 113.1 |  | 40888.5 |  | 26.21 |  | 8.08 |  | 2.08 | c, i | 4.14 | c, i
61-0182 | 2020-05-26 19:30 | EDT | 0.883 |  | 15.742 |  | 9.56 |  | 113 |  | 40892.1 |  | 26.22 |  | 8.08 |  | 2.17 | c, i | 4.25 | c, i
61-0182 | 2020-05-26 19:45 | EDT | 0.884 |  | 15.738 |  | 9.54 |  | 112.8 |  | 40896.5 |  | 26.22 |  | 8.08 |  | 2.15 | c, i | 4.05 | c, i
61-0182 | 2020-05-26 20:00 | EDT | 0.889 |  | 15.742 |  | 9.53 |  | 112.6 |  | 40905.8 |  | 26.22 |  | 8.07 |  | 2.08 | c, i | 4.05 | c, i
61-0182 | 2020-05-26 20:15 | EDT | 0.876 |  | 15.764 |  | 9.51 |  | 112.5 |  | 40918.8 |  | 26.23 |  | 8.08 |  | 2.17 | c, i | 4.21 | c, i
61-0182 | 2020-05-26 20:30 | EDT | 0.894 |  | 15.754 |  | 9.51 |  | 112.4 |  | 40924.9 |  | 26.24 |  | 8.08 |  | 2.3 | c, i | 4.22 | c, i
61-0182 | 2020-05-26 20:45 | EDT | 0.894 |  | 15.733 |  | 9.49 |  | 112.2 |  | 40924.8 |  | 26.24 |  | 8.07 |  | 2.31 | c, i | 4.42 | c, i
61-0182 | 2020-05-26 21:00 | EDT | 0.903 |  | 15.766 |  | 9.46 |  | 111.9 |  | 40950.9 |  | 26.26 |  | 8.07 |  | 2.48 | c, i | 4.76 | c, i
61-0182 | 2020-05-26 21:15 | EDT | 0.893 |  | 15.758 |  | 9.44 |  | 111.7 |  | 40952.4 |  | 26.26 |  | 8.07 |  | 2.46 | c, i | 4.72 | c, i
61-0182 | 2020-05-26 21:30 | EDT | 0.895 |  | 15.798 |  | 9.46 |  | 112 |  | 40931 |  | 26.24 |  | 8.07 |  | 2.39 | c, i | 4.61 | c, i
61-0182 | 2020-05-26 21:45 | EDT | 0.884 |  | 15.817 |  | 9.46 |  | 112.1 |  | 40936.3 |  | 26.25 |  | 8.07 |  | 2.32 | c, i | 4.47 | c, i
61-0182 | 2020-05-26 22:00 | EDT | 0.882 |  | 15.978 |  | 9.47 |  | 112.6 |  | 40989.6 |  | 26.29 |  | 8.07 |  | 2.3 | c, i | 4.42 | c, i
61-0182 | 2020-05-26 22:15 | EDT | 0.902 |  | 15.989 |  | 9.46 |  | 112.4 |  | 41010 |  | 26.3 |  | 8.08 |  | 2.25 | c, i | 4.35 | c, i
61-0182 | 2020-05-26 22:30 | EDT | 0.911 |  | 15.951 |  | 9.43 |  | 112.1 |  | 41034.1 |  | 26.32 |  | 8.07 |  | 2.08 | c, i | 4.05 | c, i
61-0182 | 2020-05-26 22:45 | EDT | 0.908 |  | 15.922 |  | 9.42 |  | 111.8 |  | 41068.1 |  | 26.34 |  | 8.07 |  | 2.03 | c, i | 3.67 | c, i
61-0182 | 2020-05-26 23:00 | EDT | 0.915 |  | 15.896 |  | 9.37 |  | 111.2 |  | 41081.4 |  | 26.35 |  | 8.07 |  | 1.79 | c, i | 3.37 | c, i
61-0182 | 2020-05-26 23:15 | EDT | 0.911 |  | 15.941 |  | 9.4 |  | 111.6 |  | 41045 |  | 26.33 |  | 8.07 |  | 1.93 | c, i | 3.67 | c, i
61-0182 | 2020-05-26 23:30 | EDT | 0.915 |  | 15.9 |  | 9.4 |  | 111.5 |  | 41054.2 |  | 26.33 |  | 8.07 |  | 2.01 | c, i | 3.87 | c, i
61-0182 | 2020-05-26 23:45 | EDT | 0.914 |  | 15.882 |  | 9.36 |  | 111 |  | 41081.1 |  | 26.35 |  | 8.07 |  | 1.61 | c, i | 3.55 | c, i
61-0182 | 2020-05-27 | EDT | 0.916 |  | 15.89 |  | 9.39 |  | 111.4 |  | 41066.5 |  | 26.34 |  | 8.07 |  | 1.9 | c, i | 3.78 | c, i
61-0182 | 2020-05-27 00:15 | EDT | 0.92 |  | 15.852 |  | 9.37 |  | 111.2 |  | 41092.5 |  | 26.36 |  | 8.07 |  | 1.9 | c, i | 3.64 | c, i
61-0182 | 2020-05-27 00:30 | EDT | 0.91 |  | 15.89 |  | 9.39 |  | 111.4 |  | 41047.8 |  | 26.33 |  | 8.07 |  | 1.92 | c, i | 3.71 | c, i
61-0182 | 2020-05-27 00:45 | EDT | 0.917 |  | 15.899 |  | 9.36 |  | 111.1 |  | 41028.8 |  | 26.31 |  | 8.07 |  | 1.92 | c, i | 3.79 | c, i
61-0182 | 2020-05-27 01:00 | EDT | 0.917 |  | 15.83 |  | 9.34 |  | 110.6 |  | 40974.7 |  | 26.27 |  | 8.06 |  | 2.11 | c, i | 4.09 | c, i
61-0182 | 2020-05-27 01:15 | EDT | 0.912 |  | 15.84 |  | 9.3 |  | 110.1 |  | 40929.8 |  | 26.24 |  | 8.06 |  | 2.02 | c, i | 4.1 | c, i
61-0182 | 2020-05-27 01:30 | EDT | 0.904 |  | 15.837 |  | 9.29 |  | 110 |  | 40886.2 |  | 26.21 |  | 8.06 |  | 1.93 | c, i | 3.95 | c, i
61-0182 | 2020-05-27 01:45 | EDT | 0.906 |  | 15.945 |  | 9.24 |  | 109.6 |  | 40828.8 |  | 26.17 |  | 8.06 |  | 1.69 | c, i | 3.48 | c, i
61-0182 | 2020-05-27 02:00 | EDT | 0.909 |  | 15.94 |  | 9.23 |  | 109.5 |  | 40826.1 |  | 26.17 |  | 8.06 |  | 1.66 | c, i | 3.42 | c, i
61-0182 | 2020-05-27 02:15 | EDT | 0.912 |  | 15.935 |  | 9.2 |  | 109.2 |  | 40822.2 |  | 26.17 |  | 8.05 |  | 1.64 | c, i | 3.19 | c, i
61-0182 | 2020-05-27 02:30 | EDT | 0.909 |  | 15.984 |  | 9.18 |  | 109 |  | 40735 |  | 26.11 |  | 8.05 |  | 1.57 | c, i | 3.07 | c, i
61-0182 | 2020-05-27 02:45 | EDT | 0.906 |  | 16.115 |  | 9.24 |  | 109.9 |  | 40610.1 |  | 26.02 |  | 8.06 |  | 1.53 | c, i | 3.1 | c, i
61-0182 | 2020-05-27 03:00 | EDT | 0.907 |  | 16.187 |  | 9.21 |  | 109.8 |  | 40634.8 |  | 26.04 |  | 8.06 |  | 1.72 | c, i | 3.47 | c, i
61-0182 | 2020-05-27 03:15 | EDT | 0.909 |  | 16.373 |  | 9.43 |  | 112.7 |  | 40524.3 |  | 25.96 |  | 8.09 |  | 1.18 | c, i | 2.81 | c, i
61-0182 | 2020-05-27 03:30 | EDT | 0.91 |  | 16.44 |  | 9.48 |  | 113.5 |  | 40532.8 |  | 25.97 |  | 8.1 |  | 1.57 | c, i | 3.07 | c, i
61-0182 | 2020-05-27 03:45 | EDT | 0.91 |  | 16.418 |  | 9.48 |  | 113.5 |  | 40535.8 |  | 25.97 |  | 8.09 |  | 1.6 | c, i | 3.19 | c, i
61-0182 | 2020-05-27 04:00 | EDT | 0.909 |  | 16.404 |  | 9.34 |  | 111.7 |  | 40474.5 |  | 25.93 |  | 8.08 |  | 1.4 | c, i | 2.91 | c, i
61-0182 | 2020-05-27 04:15 | EDT | 0.91 |  | 16.474 |  | 9.31 |  | 111.5 |  | 40425.1 |  | 25.89 |  | 8.08 |  | 1.54 | c, i | 3.05 | c, i
61-0182 | 2020-05-27 04:30 | EDT | 0.913 |  | 16.583 |  | 9.35 |  | 112.1 |  | 40408.8 |  | 25.88 |  | 8.09 |  | 1.7 | c, i | 3.51 | c, i
61-0182 | 2020-05-27 04:45 | EDT | 0.913 |  | 16.424 |  | 9.4 |  | 112.5 |  | 40602.4 |  | 26.02 |  | 8.08 |  | 1.93 | c, i | 4.1 | c, i
61-0182 | 2020-05-27 05:00 | EDT | 0.913 |  | 16.386 |  | 9.39 |  | 112.4 |  | 40651.3 |  | 26.05 |  | 8.08 |  | 2.44 | c, i | 4.68 | c, i
61-0182 | 2020-05-27 05:15 | EDT | 0.912 |  | 16.177 |  | 9.33 |  | 111.2 |  | 40780.3 |  | 26.14 |  | 8.07 |  | 2.43 | c, i | 4.94 | c, i
61-0182 | 2020-05-27 05:30 | EDT | 0.915 |  | 16.486 |  | 9.37 |  | 112.2 |  | 40532.9 |  | 25.97 |  | 8.09 |  | 2.3 | c, i | 4.53 | c, i
61-0182 | 2020-05-27 05:45 | EDT | 0.917 |  | 16.452 |  | 9.36 |  | 112 |  | 40558.7 |  | 25.99 |  | 8.09 |  | 2.58 | c, i | 5.15 | c, i
61-0182 | 2020-05-27 06:00 | EDT | 0.917 |  | 16.501 |  | 9.36 |  | 112.1 |  | 40516.1 |  | 25.96 |  | 8.09 |  | 2.65 | c, i | 5.37 | c, i
61-0182 | 2020-05-27 06:15 | EDT | 0.919 |  | 16.418 |  | 9.36 |  | 112 |  | 40580.2 |  | 26 |  | 8.08 |  | 2.84 | c, i | 5.7 | c, i
61-0182 | 2020-05-27 06:30 | EDT | 0.92 |  | 16.539 |  | 9.37 |  | 112.3 |  | 40489.7 |  | 25.94 |  | 8.09 |  | 2.64 | c, i | 5.91 | c, i
61-0182 | 2020-05-27 06:45 | EDT | 0.921 |  | 16.582 |  | 9.37 |  | 112.4 |  | 40455.5 |  | 25.91 |  | 8.1 |  | 2.8 | c, i | 5.77 | c, i
61-0182 | 2020-05-27 07:00 | EDT | 0.921 |  | 16.58 |  | 9.37 |  | 112.4 |  | 40471.6 |  | 25.92 |  | 8.09 |  | 3.19 | c, i | 6.41 | c, i
61-0182 | 2020-05-27 07:15 | EDT | 0.921 |  | 16.576 |  | 9.38 |  | 112.5 |  | 40478.3 |  | 25.93 |  | 8.1 |  | 3.67 | c, i | 6.23 | c, i
61-0182 | 2020-05-27 07:30 | EDT | 0.923 |  | 16.594 |  | 9.4 |  | 112.8 |  | 40469.1 |  | 25.92 |  | 8.1 |  | 3.06 | c, i | 6.4 | c, i
61-0182 | 2020-05-27 07:45 | EDT | 0.922 |  | 16.567 |  | 9.42 |  | 113 |  | 40491.6 |  | 25.94 |  | 8.1 |  | 3.34 | c, i | 6.84 | c, i
61-0182 | 2020-05-27 08:00 | EDT | 0.925 |  | 16.586 |  | 9.45 |  | 113.4 |  | 40502.4 |  | 25.95 |  | 8.1 |  | 3.06 | c, i | 6.59 | c, i
61-0182 | 2020-05-27 08:15 | EDT | 0.924 |  | 16.581 |  | 9.47 |  | 113.7 |  | 40508.8 |  | 25.95 |  | 8.1 |  | 2.94 | c, i | 6.1 | c, i
61-0182 | 2020-05-27 08:30 | EDT | 0.925 |  | 16.575 |  | 9.5 |  | 114 |  | 40541.4 |  | 25.97 |  | 8.1 |  | 2.29 | c, i | 5.12 | c, i
61-0182 | 2020-05-27 08:45 | EDT | 0.923 |  | 16.626 |  | 9.52 |  | 114.4 |  | 40534.3 |  | 25.97 |  | 8.11 |  | 1.86 | c, i | 4.18 | c, i
61-0182 | 2020-05-27 09:00 | EDT | 0.924 |  | 16.64 |  | 9.53 |  | 114.5 |  | 40535.9 |  | 25.97 |  | 8.11 |  | 1.69 | c, i | 3.75 | c, i
61-0182 | 2020-05-27 09:15 | EDT | 0.925 |  | 16.677 |  | 9.51 |  | 114.4 |  | 40544 |  | 25.98 |  | 8.1 |  | 1.41 | c, i | 3.29 | c, i
61-0182 | 2020-05-27 09:30 | EDT | 0.925 |  | 16.635 |  | 9.49 |  | 114 |  | 40609.8 |  | 26.02 |  | 8.1 |  | 1.35 | c, i | 3.03 | c, i
61-0182 | 2020-05-27 09:45 | EDT | 0.926 |  | 16.672 |  | 9.47 |  | 113.9 |  | 40637.8 |  | 26.04 |  | 8.1 |  | 1.06 | c, i | 2.36 | c, i
61-0182 | 2020-05-27 10:00 | EDT | 0.925 |  | 16.692 |  | 9.43 |  | 113.5 |  | 40644.5 |  | 26.05 |  | 8.09 |  | 1 | c, i | 2.13 | c, i
61-0182 | 2020-05-27 10:15 | EDT | 0.93 |  | 16.701 |  | 9.4 |  | 113.2 |  | 40687.1 |  | 26.08 |  | 8.09 |  | 0.97 | c, i | 2.01 | c, i
61-0182 | 2020-05-27 10:30 | EDT | 0.931 |  | 16.709 |  | 9.39 |  | 113.1 |  | 40732.5 |  | 26.11 |  | 8.09 |  | 0.87 | c, i | 1.97 | c, i
61-0182 | 2020-05-27 10:45 | EDT | 0.931 |  | 16.592 |  | 9.37 |  | 112.6 |  | 40925.4 |  | 26.25 |  | 8.08 |  | 0.84 | c, i | 1.77 | c, i
61-0182 | 2020-05-27 11:00 | EDT | 0.928 |  | 16.465 |  | 9.37 |  | 112.4 |  | 41092.8 |  | 26.36 |  | 8.08 |  | 0.79 | c, i | 1.64 | c, i
61-0182 | 2020-05-27 11:15 | EDT | 0.93 |  | 16.58 |  | 9.35 |  | 112.5 |  | 41122.3 |  | 26.39 |  | 8.08 |  | 0.75 | c, i | 1.59 | c, i
61-0182 | 2020-05-27 11:30 | EDT | 0.93 |  | 16.654 |  | 9.36 |  | 112.7 |  | 41110.6 |  | 26.38 |  | 8.08 |  | 0.75 | c, i | 1.58 | c, i
61-0182 | 2020-05-27 11:45 | EDT | 0.932 |  | 16.739 |  | 9.37 |  | 113.1 |  | 41106.8 |  | 26.38 |  | 8.08 |  | 0.71 | c, i | 1.46 | c, i
61-0182 | 2020-05-27 12:00 | EDT | 0.922 |  | 16.826 |  | 9.39 |  | 113.5 |  | 41117.7 |  | 26.39 |  | 8.09 |  | 0.68 | c, i | 1.51 | c, i
61-0182 | 2020-05-27 12:15 | EDT | 0.926 |  | 16.862 |  | 9.39 |  | 113.6 |  | 41109.6 |  | 26.38 |  | 8.08 |  | 0.69 | c, i | 1.5 | c, i
61-0182 | 2020-05-27 12:30 | EDT | 0.923 |  | 16.925 |  | 9.41 |  | 114 |  | 41122.7 |  | 26.39 |  | 8.09 |  | 0.74 | c, i | 1.64 | c, i
61-0182 | 2020-05-27 12:45 | EDT | 0.978 |  | 16.925 |  | 9.43 |  | 114.3 |  | 41117.4 |  | 26.39 |  | 8.09 |  | 0.8 | c, i | 1.72 | c, i
61-0182 | 2020-05-27 13:00 | EDT | 0.924 |  | 16.975 |  | 9.44 |  | 114.5 |  | 41114.9 |  | 26.38 |  | 8.09 |  | 0.77 | c, i | 1.78 | c, i
61-0182 | 2020-05-27 13:15 | EDT | 0.962 |  | 16.967 |  | 9.46 |  | 114.8 |  | 41123.9 |  | 26.39 |  | 8.09 |  | 0.87 | c, i | 1.89 | c, i
61-0182 | 2020-05-27 13:30 | EDT | 0.972 |  | 17.028 |  | 9.5 |  | 115.4 |  | 41163.3 |  | 26.42 |  | 8.09 |  | 0.96 | c, i | 2.12 | c, i
61-0182 | 2020-05-27 13:45 | EDT | 0.97 |  | 17.029 |  | 9.54 |  | 115.8 |  | 41162.1 |  | 26.42 |  | 8.09 |  | 1.05 | c, i | 2.24 | c, i
61-0182 | 2020-05-27 14:00 | EDT | 0.964 |  | 17.087 |  | 9.57 |  | 116.3 |  | 41181.6 |  | 26.43 |  | 8.1 |  | 0.97 | c, i | 2.18 | c, i
61-0182 | 2020-05-27 14:15 | EDT | 0.954 |  | 16.996 |  | 9.72 |  | 117.9 |  | 41219.9 |  | 26.46 |  | 8.11 |  | 1.19 | c, i | 2.69 | c, i
61-0182 | 2020-05-27 14:30 | EDT | 0.955 |  | 17.061 |  | 9.71 |  | 118 |  | 41225.4 |  | 26.46 |  | 8.11 |  | 1.2 | c, i | 2.6 | c, i
61-0182 | 2020-05-27 14:45 | EDT | 0.961 |  | 17.083 |  | 9.73 |  | 118.3 |  | 41238.2 |  | 26.47 |  | 8.11 |  | 1.32 | c, i | 2.94 | c, i
61-0182 | 2020-05-27 15:00 | EDT | 0.959 |  | 17.034 |  | 9.79 |  | 118.9 |  | 41266.6 |  | 26.49 |  | 8.11 |  | 1.59 | c, i | 3.48 | c, i
61-0182 | 2020-05-27 15:15 | EDT | 0.949 |  | 17.078 |  | 9.8 |  | 119.1 |  | 41265.8 |  | 26.49 |  | 8.12 |  | 1.51 | c, i | 3.28 | c, i
61-0182 | 2020-05-27 15:30 | EDT | 0.954 |  | 17.063 |  | 9.85 |  | 119.7 |  | 41278.2 |  | 26.5 |  | 8.12 |  | 1.86 | c, i | 4.08 | c, i
61-0182 | 2020-05-27 15:45 | EDT | 0.942 |  | 17.15 |  | 9.87 |  | 120.2 |  | 41273.5 |  | 26.5 |  | 8.13 |  | 1.74 | c, i | 3.78 | c, i
61-0182 | 2020-05-27 16:00 | EDT | 0.943 |  | 17.118 |  | 9.99 |  | 121.6 |  | 41262.8 |  | 26.49 |  | 8.13 |  | 2.19 | c, i | 4.72 | c, i
61-0182 | 2020-05-27 16:15 | EDT | 0.95 |  | 17.127 |  | 9.98 |  | 121.5 |  | 41264.1 |  | 26.49 |  | 8.13 |  | 2.81 | c, i | 5.78 | c, i
61-0182 | 2020-05-27 16:30 | EDT | 0.947 |  | 17.221 |  | 9.9 |  | 120.7 |  | 41271.1 |  | 26.5 |  | 8.13 |  | 2.69 | c, i | 5.47 | c, i
61-0182 | 2020-05-27 16:45 | EDT | 0.954 |  | 17.223 |  | 9.88 |  | 120.4 |  | 41261.5 |  | 26.49 |  | 8.13 |  | 2.5 | c, i | 5.22 | c, i
61-0182 | 2020-05-27 17:00 | EDT | 0.957 |  | 17.3 |  | 9.84 |  | 120.2 |  | 41257.2 |  | 26.49 |  | 8.12 |  | 2.52 | c, i | 5.13 | c, i
61-0182 | 2020-05-27 17:15 | EDT | 0.955 |  | 17.33 |  | 9.86 |  | 120.5 |  | 41241.6 |  | 26.48 |  | 8.13 |  | 2.04 | c, i | 4.37 | c, i
61-0182 | 2020-05-27 17:30 | EDT | 0.956 |  | 17.338 |  | 9.87 |  | 120.6 |  | 41242 |  | 26.48 |  | 8.13 |  | 2.15 | c, i | 4.45 | c, i
61-0182 | 2020-05-27 17:45 | EDT | 0.959 |  | 17.349 |  | 9.87 |  | 120.6 |  | 41243.3 |  | 26.48 |  | 8.13 |  | 2.38 | c, i | 4.85 | c, i
61-0182 | 2020-05-27 18:00 | EDT | 0.958 |  | 17.32 |  | 9.89 |  | 120.8 |  | 41245.1 |  | 26.48 |  | 8.13 |  | 2.52 | c, i | 4.95 | c, i
61-0182 | 2020-05-27 18:15 | EDT | 0.958 |  | 17.275 |  | 9.9 |  | 120.8 |  | 41247.3 |  | 26.48 |  | 8.13 |  | 2.46 | c, i | 4.72 | c, i
61-0182 | 2020-05-27 18:30 | EDT | 0.961 |  | 17.246 |  | 9.91 |  | 120.8 |  | 41252.2 |  | 26.48 |  | 8.13 |  | 2.29 | c, i | 4.5 | c, i
61-0182 | 2020-05-27 18:45 | EDT | 0.961 |  | 17.218 |  | 9.9 |  | 120.7 |  | 41256.9 |  | 26.49 |  | 8.13 |  | 2.33 | c, i | 4.57 | c, i
61-0182 | 2020-05-27 19:00 | EDT | 0.961 |  | 17.207 |  | 9.86 |  | 120.2 |  | 41334.1 |  | 26.54 |  | 8.13 |  | 2.37 | c, i | 4.74 | c, i
61-0182 | 2020-05-27 19:15 | EDT | 0.963 |  | 17.254 |  | 9.84 |  | 120.1 |  | 41365 |  | 26.56 |  | 8.13 |  | 2.69 | c, i | 4.99 | c, i
61-0182 | 2020-05-27 19:30 | EDT | 0.963 |  | 17.215 |  | 9.84 |  | 120 |  | 41393 |  | 26.58 |  | 8.13 |  | 2.72 | c, i | 5.17 | c, i
61-0182 | 2020-05-27 19:45 | EDT | 0.962 |  | 17.076 |  | 9.78 |  | 119 |  | 41440 |  | 26.62 |  | 8.12 |  | 2.52 | c, i | 4.65 | c, i
61-0182 | 2020-05-27 20:00 | EDT | 0.964 |  | 17.01 |  | 9.7 |  | 117.9 |  | 41591.6 |  | 26.72 |  | 8.11 |  | 2.33 | c, i | 4.27 | c, i
61-0182 | 2020-05-27 20:15 | EDT | 0.961 |  | 16.947 |  | 9.68 |  | 117.5 |  | 41613.3 |  | 26.74 |  | 8.11 |  | 2.13 | c, i | 3.96 | c, i
61-0182 | 2020-05-27 20:30 | EDT | 0.965 |  | 16.935 |  | 9.69 |  | 117.6 |  | 41587 |  | 26.72 |  | 8.11 |  | 2.01 | c, i | 3.7 | c, i
61-0182 | 2020-05-27 20:45 | EDT | 0.968 |  | 16.876 |  | 9.65 |  | 117 |  | 41569.5 |  | 26.71 |  | 8.11 |  | 1.88 | c, i | 3.46 | c, i
61-0182 | 2020-05-27 21:00 | EDT | 0.966 |  | 16.847 |  | 9.62 |  | 116.6 |  | 41575.5 |  | 26.71 |  | 8.11 |  | 1.83 | c, i | 3.43 | c, i
61-0182 | 2020-05-27 21:15 | EDT | 0.971 |  | 16.863 |  | 9.5 |  | 115.2 |  | 41722.1 |  | 26.82 |  | 8.09 |  | 1.98 | c, i | 3.67 | c, i
61-0182 | 2020-05-27 21:30 | EDT | 0.974 |  | 16.861 |  | 9.45 |  | 114.7 |  | 41681.6 |  | 26.79 |  | 8.09 |  | 2 | c, i | 3.72 | c, i
61-0182 | 2020-05-27 21:45 | EDT | 0.977 |  | 16.91 |  | 9.65 |  | 117.1 |  | 41735.4 |  | 26.83 |  | 8.11 |  | 1.91 | c, i | 3.65 | c, i
61-0182 | 2020-05-27 22:00 | EDT | 0.977 |  | 16.896 |  | 9.55 |  | 115.9 |  | 41699.9 |  | 26.8 |  | 8.1 |  | 1.94 | c, i | 3.62 | c, i
61-0182 | 2020-05-27 22:15 | EDT | 0.978 |  | 16.959 |  | 9.65 |  | 117.3 |  | 41734.1 |  | 26.82 |  | 8.11 |  | 1.96 | c, i | 3.61 | c, i
61-0182 | 2020-05-27 22:30 | EDT | 0.979 |  | 16.958 |  | 9.63 |  | 117 |  | 41730.2 |  | 26.82 |  | 8.11 |  | 1.97 | c, i | 3.57 | c, i
61-0182 | 2020-05-27 22:45 | EDT | 0.976 |  | 16.94 |  | 9.62 |  | 116.9 |  | 41727.9 |  | 26.82 |  | 8.11 |  | 1.98 | c, i | 3.69 | c, i
61-0182 | 2020-05-27 23:00 | EDT | 0.981 |  | 16.78 |  | 9.46 |  | 114.6 |  | 41687.2 |  | 26.79 |  | 8.09 |  | 1.84 | c, i | 3.37 | c, i
61-0182 | 2020-05-27 23:15 | EDT | 0.982 |  | 16.7 |  | 9.38 |  | 113.4 |  | 41704.9 |  | 26.8 |  | 8.08 |  | 1.92 | c, i | 3.58 | c, i
61-0182 | 2020-05-27 23:30 | EDT | 0.983 |  | 16.757 |  | 9.45 |  | 114.5 |  | 41813.4 |  | 26.88 |  | 8.09 |  | 1.88 | c, i | 3.73 | c, i
61-0182 | 2020-05-27 23:45 | EDT | 0.983 |  | 16.643 |  | 9.32 |  | 112.5 |  | 41724.7 |  | 26.82 |  | 8.08 |  | 1.82 | c, i | 3.66 | c, i
61-0182 | 2020-05-28 | EDT | 0.984 |  | 16.636 |  | 9.3 |  | 112.3 |  | 41710 |  | 26.81 |  | 8.07 |  | 2.06 | c, i | 3.86 | c, i
61-0182 | 2020-05-28 00:15 | EDT | 0.983 |  | 16.631 |  | 9.28 |  | 112 |  | 41709.9 |  | 26.81 |  | 8.07 |  | 1.94 | c, i | 3.71 | c, i
61-0182 | 2020-05-28 00:30 | EDT | 0.984 |  | 16.64 |  | 9.29 |  | 112.1 |  | 41726.1 |  | 26.82 |  | 8.07 |  | 1.86 | c, i | 3.55 | c, i
61-0182 | 2020-05-28 00:45 | EDT | 0.983 |  | 16.776 |  | 9.42 |  | 114.2 |  | 41835.1 |  | 26.9 |  | 8.09 |  | 1.63 | c, i | 3.07 | c, i
61-0182 | 2020-05-28 01:00 | EDT | 0.982 |  | 16.802 |  | 9.42 |  | 114.2 |  | 41826.6 |  | 26.89 |  | 8.09 |  | 1.69 | c, i | 3.26 | c, i
61-0182 | 2020-05-28 01:15 | EDT | 0.981 |  | 16.642 |  | 9.21 |  | 111.3 |  | 41689.8 |  | 26.79 |  | 8.07 |  | 1.73 | c, i | 3.17 | c, i
61-0182 | 2020-05-28 01:30 | EDT | 0.98 |  | 16.641 |  | 9.21 |  | 111.2 |  | 41676.2 |  | 26.78 |  | 8.07 |  | 1.82 | c, i | 3.44 | c, i
61-0182 | 2020-05-28 01:45 | EDT | 0.978 |  | 16.658 |  | 9.21 |  | 111.2 |  | 41670.5 |  | 26.78 |  | 8.07 |  | 1.99 | c, i | 3.47 | c, i
61-0182 | 2020-05-28 02:00 | EDT | 0.977 |  | 16.885 |  | 9.45 |  | 114.6 |  | 41554.7 |  | 26.7 |  | 8.1 |  | 1.33 | c, i | 2.43 | c, i
61-0182 | 2020-05-28 02:15 | EDT | 0.977 |  | 16.895 |  | 9.46 |  | 114.7 |  | 41532.8 |  | 26.68 |  | 8.1 |  | 1.33 | c, i | 2.39 | c, i
61-0182 | 2020-05-28 02:30 | EDT | 0.975 |  | 16.918 |  | 9.45 |  | 114.6 |  | 41503.1 |  | 26.66 |  | 8.1 |  | 1.21 | c, i | 2.36 | c, i
61-0182 | 2020-05-28 02:45 | EDT | 0.97 |  | 16.917 |  | 9.45 |  | 114.7 |  | 41513.3 |  | 26.67 |  | 8.1 |  | 1.28 | c, i | 2.33 | c, i
61-0182 | 2020-05-28 03:00 | EDT | 0.968 |  | 16.922 |  | 9.44 |  | 114.6 |  | 41500.5 |  | 26.66 |  | 8.1 |  | 1.4 | c, i | 2.48 | c, i
61-0182 | 2020-05-28 03:15 | EDT | 0.968 |  | 16.909 |  | 9.43 |  | 114.4 |  | 41509.7 |  | 26.66 |  | 8.1 |  | 1.43 | c, i | 2.7 | c, i
61-0182 | 2020-05-28 03:30 | EDT | 0.967 |  | 16.905 |  | 9.42 |  | 114.2 |  | 41494.5 |  | 26.65 |  | 8.1 |  | 1.5 | c, i | 2.94 | c, i
61-0182 | 2020-05-28 03:45 | EDT | 0.969 |  | 16.898 |  | 9.4 |  | 114 |  | 41494.7 |  | 26.65 |  | 8.1 |  | 1.54 | c, i | 2.88 | c, i
61-0182 | 2020-05-28 04:00 | EDT | 0.968 |  | 16.894 |  | 9.38 |  | 113.7 |  | 41500 |  | 26.66 |  | 8.1 |  | 1.53 | c, i | 2.78 | c, i
61-0182 | 2020-05-28 04:15 | EDT | 0.969 |  | 16.895 |  | 9.39 |  | 113.9 |  | 41446 |  | 26.62 |  | 8.1 |  | 1.77 | c, i | 3.28 | c, i
61-0182 | 2020-05-28 04:30 | EDT | 0.965 |  | 16.893 |  | 9.39 |  | 113.9 |  | 41417.2 |  | 26.6 |  | 8.1 |  | 1.93 | c, i | 3.61 | c, i
61-0182 | 2020-05-28 04:45 | EDT | 0.966 |  | 16.899 |  | 9.36 |  | 113.4 |  | 41345.5 |  | 26.55 |  | 8.1 |  | 2.07 | c, i | 3.8 | c, i
61-0182 | 2020-05-28 05:00 | EDT | 0.967 |  | 16.925 |  | 9.36 |  | 113.4 |  | 41325.1 |  | 26.53 |  | 8.1 |  | 2.13 | c, i | 4.16 | c, i
61-0182 | 2020-05-28 05:15 | EDT | 0.967 |  | 16.968 |  | 9.33 |  | 113.3 |  | 41278.2 |  | 26.5 |  | 8.1 |  | 2.37 | c, i | 4.24 | c, i
61-0182 | 2020-05-28 05:30 | EDT | 0.966 |  | 16.991 |  | 9.32 |  | 113.1 |  | 41260.9 |  | 26.49 |  | 8.1 |  | 2.47 | c, i | 4.62 | c, i
61-0182 | 2020-05-28 05:45 | EDT | 0.967 |  | 17.002 |  | 9.33 |  | 113.2 |  | 41264.1 |  | 26.49 |  | 8.1 |  | 2.54 | c, i | 4.58 | c, i
61-0182 | 2020-05-28 06:00 | EDT | 0.967 |  | 16.997 |  | 9.34 |  | 113.4 |  | 41268.6 |  | 26.49 |  | 8.1 |  | 2.45 | c, i | 4.49 | c, i
61-0182 | 2020-05-28 06:15 | EDT | 0.968 |  | 16.997 |  | 9.34 |  | 113.4 |  | 41269.9 |  | 26.49 |  | 8.1 |  | 2.45 | c, i | 4.49 | c, i
61-0182 | 2020-05-28 06:30 | EDT | 0.966 |  | 16.995 |  | 9.33 |  | 113.3 |  | 41276.5 |  | 26.5 |  | 8.1 |  | 2.64 | c, i | 4.88 | c, i
61-0182 | 2020-05-28 06:45 | EDT | 0.968 |  | 16.985 |  | 9.33 |  | 113.3 |  | 41287.9 |  | 26.51 |  | 8.1 |  | 2.62 | c, i | 4.66 | c, i
61-0182 | 2020-05-28 07:00 | EDT | 0.969 |  | 17.005 |  | 9.33 |  | 113.3 |  | 41291.3 |  | 26.51 |  | 8.1 |  | 2.14 | c, i | 3.8 | c, i
61-0182 | 2020-05-28 07:15 | EDT | 0.968 |  | 17.035 |  | 9.35 |  | 113.5 |  | 41275.3 |  | 26.5 |  | 8.11 |  | 2.25 | c, i | 4.09 | c, i
61-0182 | 2020-05-28 07:30 | EDT | 0.969 |  | 17.046 |  | 9.35 |  | 113.6 |  | 41274.1 |  | 26.5 |  | 8.11 |  | 2.42 | c, i | 4.47 | c, i
61-0182 | 2020-05-28 07:45 | EDT | 0.969 |  | 17.06 |  | 9.37 |  | 113.9 |  | 41263.2 |  | 26.49 |  | 8.11 |  | 2.67 | c, i | 4.73 | c, i
61-0182 | 2020-05-28 08:00 | EDT | 0.969 |  | 17.082 |  | 9.38 |  | 114 |  | 41247.7 |  | 26.48 |  | 8.11 |  | 2.87 | c, i | 5.01 | c, i
61-0182 | 2020-05-28 08:15 | EDT | 0.969 |  | 17.082 |  | 9.37 |  | 113.9 |  | 41251.2 |  | 26.48 |  | 8.11 |  | 2.85 | c, i | 5.07 | c, i
61-0182 | 2020-05-28 08:30 | EDT | 0.969 |  | 17.089 |  | 9.34 |  | 113.5 |  | 41271.1 |  | 26.5 |  | 8.11 |  | 2.53 | c, i | 4.64 | c, i
61-0182 | 2020-05-28 08:45 | EDT | 0.971 |  | 17.105 |  | 9.26 |  | 112.7 |  | 41319.2 |  | 26.53 |  | 8.11 |  | 1.91 | c, i | 3.52 | c, i
61-0182 | 2020-05-28 09:00 | EDT | 0.969 |  | 17.079 |  | 9.26 |  | 112.7 |  | 41362.6 |  | 26.56 |  | 8.11 |  | 2.13 | c, i | 3.87 | c, i
61-0182 | 2020-05-28 09:15 | EDT | 0.968 |  | 17.02 |  | 9.29 |  | 112.9 |  | 41417.8 |  | 26.6 |  | 8.1 |  | 2.29 | c, i | 4.25 | c, i
61-0182 | 2020-05-28 09:30 | EDT | 0.97 |  | 17.038 |  | 9.27 |  | 112.7 |  | 41459.1 |  | 26.63 |  | 8.1 |  | 2.14 | c, i | 4.12 | c, i
61-0182 | 2020-05-28 09:45 | EDT | 0.969 |  | 16.935 |  | 9.22 |  | 111.9 |  | 41512.7 |  | 26.67 |  | 8.09 |  | 2.08 | c, i | 4.08 | c, i
61-0182 | 2020-05-28 10:00 | EDT | 0.969 |  | 16.89 |  | 9.2 |  | 111.6 |  | 41566.6 |  | 26.71 |  | 8.08 |  | 2.15 | c, i | 4.17 | c, i
61-0182 | 2020-05-28 10:15 | EDT | 0.97 |  | 16.908 |  | 9.18 |  | 111.4 |  | 41695.7 |  | 26.8 |  | 8.08 |  | 1.52 | c, i | 3.04 | c, i
61-0182 | 2020-05-28 10:30 | EDT | 0.969 |  | 16.882 |  | 9.33 |  | 113.2 |  | 41692.4 |  | 26.79 |  | 8.09 |  | 1.95 | c, i | 3.83 | c, i
61-0182 | 2020-05-28 10:45 | EDT | 0.965 |  | 16.886 |  | 9.3 |  | 112.9 |  | 41716.2 |  | 26.81 |  | 8.09 |  | 1.99 | c, i | 3.96 | c, i
61-0182 | 2020-05-28 11:00 | EDT | 0.971 |  | 16.999 |  | 9.31 |  | 113.3 |  | 41691.2 |  | 26.79 |  | 8.09 |  | 1.84 | c, i | 3.54 | c, i
61-0182 | 2020-05-28 11:15 | EDT | 0.968 |  | 17.14 |  | 9.42 |  | 114.9 |  | 41595 |  | 26.73 |  | 8.1 |  | 1.62 | c, i | 3.33 | c, i
61-0182 | 2020-05-28 11:30 | EDT | 0.969 |  | 17.175 |  | 9.46 |  | 115.4 |  | 41586.5 |  | 26.72 |  | 8.1 |  | 1.99 | c, i | 4.01 | c, i
61-0182 | 2020-05-28 11:45 | EDT | 0.971 |  | 17.129 |  | 9.54 |  | 116.3 |  | 41580.3 |  | 26.72 |  | 8.11 |  | 2.25 | c, i | 4.59 | c, i
61-0182 | 2020-05-28 12:00 | EDT | 0.969 |  | 17.117 |  | 9.57 |  | 116.6 |  | 41592.5 |  | 26.72 |  | 8.11 |  | 2.34 | c, i | 4.75 | c, i
61-0182 | 2020-05-28 12:15 | EDT | 0.969 |  | 17.123 |  | 9.61 |  | 117.1 |  | 41607.1 |  | 26.74 |  | 8.11 |  | 2.46 | c, i | 5.04 | c, i
61-0182 | 2020-05-28 12:30 | EDT | 0.97 |  | 17.153 |  | 9.66 |  | 117.8 |  | 41624.8 |  | 26.75 |  | 8.11 |  | 2.78 | c, i | 6.29 | c, i
61-0182 | 2020-05-28 12:45 | EDT | 0.966 |  | 17.217 |  | 9.7 |  | 118.5 |  | 41641.2 |  | 26.76 |  | 8.11 |  | 2.5 | c, i | 5.26 | c, i
61-0182 | 2020-05-28 13:00 | EDT | 0.969 |  | 17.219 |  | 9.72 |  | 118.7 |  | 41636.7 |  | 26.76 |  | 8.12 |  | 2.69 | c, i | 5.58 | c, i
61-0182 | 2020-05-28 13:15 | EDT | 0.967 |  | 17.252 |  | 9.74 |  | 119.1 |  | 41634.6 |  | 26.76 |  | 8.12 |  | 2.69 | c, i | 5.52 | c, i
61-0182 | 2020-05-28 13:30 | EDT | 0.968 |  | 17.305 |  | 9.75 |  | 119.3 |  | 41623.1 |  | 26.75 |  | 8.12 |  | 2.78 | c, i | 5.64 | c, i
61-0182 | 2020-05-28 13:45 | EDT | 0.962 |  | 17.402 |  | 9.76 |  | 119.6 |  | 41610.9 |  | 26.74 |  | 8.12 |  | 2.47 | c, i | 4.91 | c, i
61-0182 | 2020-05-28 14:00 | EDT | 0.961 |  | 17.44 |  | 9.75 |  | 119.6 |  | 41604.5 |  | 26.73 |  | 8.13 |  | 2.67 | c, i | 5.54 | c, i
61-0182 | 2020-05-28 14:15 | EDT | 0.96 |  | 17.469 |  | 9.77 |  | 119.9 |  | 41610.9 |  | 26.74 |  | 8.13 |  | 2.88 | c, i | 5.67 | c, i
61-0182 | 2020-05-28 14:30 | EDT | 0.956 |  | 17.467 |  | 9.8 |  | 120.2 |  | 41627.4 |  | 26.75 |  | 8.13 |  | 2.96 | c, i | 6.03 | c, i
61-0182 | 2020-05-28 14:45 | EDT | 0.95 |  | 17.448 |  | 9.84 |  | 120.7 |  | 41637.6 |  | 26.76 |  | 8.14 |  | 3.33 | c, i | 6.52 | c, i
61-0182 | 2020-05-28 15:00 | EDT | 0.947 |  | 17.481 |  | 9.84 |  | 120.8 |  | 41637 |  | 26.76 |  | 8.13 |  | 2.93 | c, i | 6.16 | c, i
61-0182 | 2020-05-28 15:15 | EDT | 0.944 |  | 17.498 |  | 9.85 |  | 121 |  | 41643.4 |  | 26.76 |  | 8.13 |  | 3.29 | c, i | 6.58 | c, i
61-0182 | 2020-05-28 15:30 | EDT | 0.948 |  | 17.509 |  | 9.85 |  | 121 |  | 41643.3 |  | 26.76 |  | 8.14 |  | 3.93 | c, i | 7.11 | c, i
61-0182 | 2020-05-28 15:45 | EDT | 0.951 |  | 17.535 |  | 9.86 |  | 121.1 |  | 41654.8 |  | 26.77 |  | 8.14 |  | 2.89 | c, i | 5.7 | c, i
61-0182 | 2020-05-28 16:00 | EDT | 0.95 |  | 17.637 |  | 9.91 |  | 122 |  | 41640.8 |  | 26.76 |  | 8.14 |  | 2.64 | c, i | 5.44 | c, i
61-0182 | 2020-05-28 16:15 | EDT | 0.949 |  | 17.654 |  | 9.94 |  | 122.4 |  | 41641.1 |  | 26.76 |  | 8.14 |  | 3.91 | c, i | 7.6 | c, i
61-0182 | 2020-05-28 16:30 | EDT | 0.942 |  | 17.66 |  | 9.95 |  | 122.5 |  | 41642.5 |  | 26.76 |  | 8.14 |  | 4.09 | c, i | 7.97 | c, i
61-0182 | 2020-05-28 16:45 | EDT | 0.945 |  | 17.716 |  | 9.97 |  | 122.9 |  | 41648.5 |  | 26.77 |  | 8.15 |  | 3.5 | c, i | 7.1 | c, i
61-0182 | 2020-05-28 17:00 | EDT | 0.947 |  | 17.717 |  | 9.93 |  | 122.5 |  | 41653.3 |  | 26.77 |  | 8.15 |  | 4.14 | c, i | 7.73 | c, i
61-0182 | 2020-05-28 17:15 | EDT | 0.95 |  | 17.725 |  | 9.88 |  | 121.9 |  | 41656.4 |  | 26.77 |  | 8.14 |  | 4.16 | c, i | 7.63 | c, i
61-0182 | 2020-05-28 17:30 | EDT | 0.949 |  | 17.827 |  | 9.59 |  | 118.5 |  | 41533.3 |  | 26.69 |  | 8.12 |  | 3.38 | c, i | 6.37 | c, i
61-0182 | 2020-05-28 17:45 | EDT | 0.947 |  | 17.899 |  | 9.62 |  | 118.9 |  | 41491.5 |  | 26.66 |  | 8.13 |  | 3.58 | c, i | 6.62 | c, i
61-0182 | 2020-05-28 18:00 | EDT | 0.946 |  | 17.998 |  | 9.65 |  | 119.5 |  | 41441.1 |  | 26.62 |  | 8.14 |  | 3.78 | c, i | 6.93 | c, i
61-0182 | 2020-05-28 18:15 | EDT | 0.945 |  | 18.169 |  | 9.57 |  | 118.9 |  | 41316 |  | 26.53 |  | 8.13 |  | 3.75 | c, i | 6.82 | c, i
61-0182 | 2020-05-28 18:30 | EDT | 0.944 |  | 18.138 |  | 9.61 |  | 119.3 |  | 41350.1 |  | 26.56 |  | 8.14 |  | 3.45 | c, i | 6.34 | c, i
61-0182 | 2020-05-28 18:45 | EDT | 0.943 |  | 18.23 |  | 9.58 |  | 119.1 |  | 41273 |  | 26.5 |  | 8.14 |  | 3.51 | c, i | 6.38 | c, i
61-0182 | 2020-05-28 19:00 | EDT | 0.943 |  | 18.211 |  | 9.59 |  | 119.3 |  | 41289.4 |  | 26.51 |  | 8.14 |  | 3.18 | c, i | 5.78 | c, i
61-0182 | 2020-05-28 19:15 | EDT | 0.942 |  | 18.169 |  | 9.58 |  | 119 |  | 41313.1 |  | 26.53 |  | 8.14 |  | 3.02 | c, i | 5.53 | c, i
61-0182 | 2020-05-28 19:30 | EDT | 0.943 |  | 18.117 |  | 9.57 |  | 118.8 |  | 41332.6 |  | 26.54 |  | 8.13 |  | 2.86 | c, i | 5.44 | c, i
61-0182 | 2020-05-28 19:45 | EDT | 0.942 |  | 18.039 |  | 9.53 |  | 118.1 |  | 41321.7 |  | 26.54 |  | 8.13 |  | 2.92 | c, i | 5.25 | c, i
61-0182 | 2020-05-28 20:00 | EDT | 0.941 |  | 17.987 |  | 9.52 |  | 117.9 |  | 41334.9 |  | 26.54 |  | 8.13 |  | 2.67 | c, i | 4.78 | c, i
61-0182 | 2020-05-28 20:15 | EDT | 0.941 |  | 17.949 |  | 9.51 |  | 117.7 |  | 41354.6 |  | 26.56 |  | 8.13 |  | 2.42 | c, i | 4.96 | c, i
61-0182 | 2020-05-28 20:30 | EDT | 0.94 |  | 17.909 |  | 9.48 |  | 117.3 |  | 41377.9 |  | 26.57 |  | 8.12 |  | 2.38 | c, i | 3.91 | c, i
61-0182 | 2020-05-28 20:45 | EDT | 0.939 |  | 17.8 |  | 9.44 |  | 116.5 |  | 41425.9 |  | 26.61 |  | 8.12 |  | 2.46 | c, i | 4.37 | c, i
61-0182 | 2020-05-28 21:00 | EDT | 0.941 |  | 17.656 |  | 9.41 |  | 115.9 |  | 41500.7 |  | 26.66 |  | 8.11 |  | 2.51 | c, i | 4.41 | c, i
61-0182 | 2020-05-28 21:15 | EDT | 0.94 |  | 17.54 |  | 9.39 |  | 115.4 |  | 41640.5 |  | 26.76 |  | 8.11 |  | 2.61 | c, i | 4.54 | c, i
61-0182 | 2020-05-28 21:30 | EDT | 0.94 |  | 17.463 |  | 9.45 |  | 116 |  | 41708 |  | 26.81 |  | 8.11 |  | 2.7 | c, i | 4.96 | c, i
61-0182 | 2020-05-28 21:45 | EDT | 0.941 |  | 17.453 |  | 9.45 |  | 115.9 |  | 41705.4 |  | 26.81 |  | 8.11 |  | 2.68 | c, i | 4.13 | c, i
61-0182 | 2020-05-28 22:00 | EDT | 0.931 |  | 17.448 |  | 9.43 |  | 115.8 |  | 41700.4 |  | 26.8 |  | 8.11 |  | 2.37 | c, i | 4.66 | c, i
61-0182 | 2020-05-28 22:15 | EDT | 0.94 |  | 17.441 |  | 9.43 |  | 115.7 |  | 41703.1 |  | 26.81 |  | 8.11 |  | 2.55 | c, i | 4.54 | c, i
61-0182 | 2020-05-28 22:30 | EDT | 0.939 |  | 17.437 |  | 9.4 |  | 115.3 |  | 41700.4 |  | 26.8 |  | 8.11 |  | 2.6 | c, i | 4.63 | c, i
61-0182 | 2020-05-28 22:45 | EDT | 0.937 |  | 17.429 |  | 9.4 |  | 115.3 |  | 41695.2 |  | 26.8 |  | 8.11 |  | 2.44 | c, i | 4.47 | c, i
61-0182 | 2020-05-28 23:00 | EDT | 0.936 |  | 17.428 |  | 9.39 |  | 115.1 |  | 41695 |  | 26.8 |  | 8.11 |  | 2.55 | c, i | 4.6 | c, i
61-0182 | 2020-05-28 23:15 | EDT | 0.935 |  | 17.426 |  | 9.37 |  | 114.9 |  | 41693 |  | 26.8 |  | 8.1 |  | 2.44 | c, i | 4.37 | c, i
61-0182 | 2020-05-28 23:30 | EDT | 0.932 |  | 17.417 |  | 9.36 |  | 114.8 |  | 41681.2 |  | 26.79 |  | 8.1 |  | 2.45 | c, i | 4.44 | c, i
61-0182 | 2020-05-28 23:45 | EDT | 0.937 |  | 17.405 |  | 9.35 |  | 114.6 |  | 41678.6 |  | 26.79 |  | 8.1 |  | 2.47 | c, i | 4.1 | c, i
61-0182 | 2020-05-29 | EDT | 0.934 |  | 17.416 |  | 9.34 |  | 114.5 |  | 41667.6 |  | 26.78 |  | 8.1 |  | 2.37 | c, i | 4.2 | c, i
61-0182 | 2020-05-29 00:15 | EDT | 0.924 |  | 17.461 |  | 9.34 |  | 114.5 |  | 41607.4 |  | 26.74 |  | 8.11 |  | 2.24 | c, i | 4.11 | c, i
61-0182 | 2020-05-29 00:30 | EDT | 0.919 |  | 17.464 |  | 9.32 |  | 114.4 |  | 41611.3 |  | 26.74 |  | 8.11 |  | 2.17 | c, i | 4.05 | c, i
61-0182 | 2020-05-29 00:45 | EDT | 0.921 |  | 17.474 |  | 9.3 |  | 114.1 |  | 41596.4 |  | 26.73 |  | 8.11 |  | 2.26 | c, i | 4.17 | c, i
61-0182 | 2020-05-29 01:00 | EDT | 0.923 |  | 17.447 |  | 9.25 |  | 113.5 |  | 41595 |  | 26.73 |  | 8.1 |  | 2.3 | c, i | 3.86 | c, i
61-0182 | 2020-05-29 01:15 | EDT | 0.897 |  | 17.431 |  | 9.2 |  | 112.8 |  | 41587.5 |  | 26.72 |  | 8.1 |  | 2.29 | c, i | 4.07 | c, i
61-0182 | 2020-05-29 01:30 | EDT | 0.919 |  | 17.395 |  | 9.11 |  | 111.6 |  | 41600 |  | 26.73 |  | 8.09 |  | 2.47 | c, i | 4.5 | c, i
61-0182 | 2020-05-29 01:45 | EDT | 0.925 |  | 17.394 |  | 9.08 |  | 111.2 |  | 41613.4 |  | 26.74 |  | 8.09 |  | 2.62 | c, i | 4.73 | c, i
61-0182 | 2020-05-29 02:00 | EDT | 0.926 |  | 17.42 |  | 9.04 |  | 110.8 |  | 41630 |  | 26.75 |  | 8.08 |  | 2.65 | c, i | 4.81 | c, i
61-0182 | 2020-05-29 02:15 | EDT | 0.929 |  | 17.468 |  | 9.03 |  | 110.8 |  | 41613.9 |  | 26.74 |  | 8.08 |  | 2.58 | c, i | 4.69 | c, i
61-0182 | 2020-05-29 02:30 | EDT | 0.924 |  | 17.502 |  | 9.03 |  | 110.8 |  | 41596 |  | 26.73 |  | 8.08 |  | 2.49 | c, i | 4.55 | c, i
61-0182 | 2020-05-29 02:45 | EDT | 0.92 |  | 17.563 |  | 9.05 |  | 111.3 |  | 41595.4 |  | 26.73 |  | 8.09 |  | 2.39 | c, i | 4.31 | c, i
61-0182 | 2020-05-29 03:00 | EDT | 0.913 |  | 17.568 |  | 9.05 |  | 111.2 |  | 41598.4 |  | 26.73 |  | 8.09 |  | 2.24 | c, i | 4.09 | c, i
61-0182 | 2020-05-29 03:15 | EDT | 0.911 |  | 17.556 |  | 9.05 |  | 111.3 |  | 41609.5 |  | 26.74 |  | 8.1 |  | 2.19 | c, i | 3.95 | c, i
61-0182 | 2020-05-29 03:30 | EDT | 0.917 |  | 17.559 |  | 9.05 |  | 111.2 |  | 41608.2 |  | 26.74 |  | 8.09 |  | 2.18 | c, i | 3.95 | c, i
61-0182 | 2020-05-29 03:45 | EDT | 0.901 |  | 17.574 |  | 9.04 |  | 111.1 |  | 41595.4 |  | 26.73 |  | 8.09 |  | 2.13 | c, i | 3.85 | c, i
61-0182 | 2020-05-29 04:00 | EDT | 0.908 |  | 17.639 |  | 8.96 |  | 110.3 |  | 41497.1 |  | 26.66 |  | 8.09 |  | 2.21 | c, i | 4.04 | c, i
61-0182 | 2020-05-29 04:15 | EDT | 0.91 |  | 17.681 |  | 8.96 |  | 110.4 |  | 41485.7 |  | 26.65 |  | 8.09 |  | 2.22 | c, i | 4.07 | c, i
61-0182 | 2020-05-29 04:30 | EDT | 0.91 |  | 17.683 |  | 8.95 |  | 110.2 |  | 41481.6 |  | 26.65 |  | 8.09 |  | 2.27 | c, i | 4.27 | c, i
61-0182 | 2020-05-29 04:45 | EDT | 0.91 |  | 17.69 |  | 8.93 |  | 110 |  | 41471 |  | 26.64 |  | 8.09 |  | 2.35 | c, i | 4.36 | c, i
61-0182 | 2020-05-29 05:00 | EDT | 0.912 |  | 17.682 |  | 8.92 |  | 109.8 |  | 41479 |  | 26.65 |  | 8.09 |  | 2.34 | c, i | 4.27 | c, i
61-0182 | 2020-05-29 05:15 | EDT | 0.913 |  | 17.651 |  | 8.93 |  | 109.9 |  | 41496.4 |  | 26.66 |  | 8.09 |  | 2.3 | c, i | 4.12 | c, i
61-0182 | 2020-05-29 05:30 | EDT | 0.91 |  | 17.628 |  | 8.93 |  | 109.9 |  | 41506.1 |  | 26.67 |  | 8.09 |  | 2.17 | c, i | 3.95 | c, i
61-0182 | 2020-05-29 05:45 | EDT | 0.907 |  | 17.598 |  | 8.93 |  | 109.8 |  | 41523.2 |  | 26.68 |  | 8.09 |  | 2.14 | c, i | 3.81 | c, i
61-0182 | 2020-05-29 06:00 | EDT | 0.905 |  | 17.576 |  | 8.93 |  | 109.8 |  | 41532.9 |  | 26.68 |  | 8.09 |  | 2.07 | c, i | 3.8 | c, i
61-0182 | 2020-05-29 06:15 | EDT | 0.908 |  | 17.558 |  | 8.95 |  | 109.9 |  | 41543.7 |  | 26.69 |  | 8.09 |  | 2.02 | c, i | 3.83 | c, i
61-0182 | 2020-05-29 06:30 | EDT | 0.91 |  | 17.546 |  | 8.94 |  | 109.9 |  | 41553.1 |  | 26.7 |  | 8.09 |  | 2 | c, i | 3.72 | c, i
61-0182 | 2020-05-29 06:45 | EDT | 0.913 |  | 17.535 |  | 8.94 |  | 109.8 |  | 41558.9 |  | 26.7 |  | 8.09 |  | 1.99 | c, i | 3.72 | c, i
61-0182 | 2020-05-29 07:00 | EDT | 0.914 |  | 17.509 |  | 8.95 |  | 109.9 |  | 41572.4 |  | 26.71 |  | 8.09 |  | 1.97 | c, i | 3.74 | c, i
61-0182 | 2020-05-29 07:15 | EDT | 0.914 |  | 17.565 |  | 8.79 |  | 108 |  | 41541.5 |  | 26.69 |  | 8.07 |  | 2.18 | c, i | 3.97 | c, i
61-0182 | 2020-05-29 07:30 | EDT | 0.91 |  | 17.509 |  | 8.84 |  | 108.6 |  | 41578.2 |  | 26.72 |  | 8.08 |  | 2.13 | c, i | 3.94 | c, i
61-0182 | 2020-05-29 07:45 | EDT | 0.911 |  | 17.454 |  | 8.95 |  | 109.8 |  | 41606.8 |  | 26.74 |  | 8.09 |  | 1.95 | c, i | 3.72 | c, i
61-0182 | 2020-05-29 08:00 | EDT | 0.912 |  | 17.449 |  | 8.95 |  | 109.8 |  | 41614.2 |  | 26.74 |  | 8.09 |  | 2.25 | c, i | 3.93 | c, i
61-0182 | 2020-05-29 08:15 | EDT | 0.904 |  | 17.464 |  | 8.94 |  | 109.7 |  | 41614 |  | 26.74 |  | 8.1 |  | 2.07 | c, i | 3.94 | c, i
61-0182 | 2020-05-29 08:30 | EDT | 0.896 |  | 17.452 |  | 8.91 |  | 109.3 |  | 41620.3 |  | 26.75 |  | 8.09 |  | 2.08 | c, i | 3.97 | c, i
61-0182 | 2020-05-29 08:45 | EDT | 0.91 |  | 17.46 |  | 8.92 |  | 109.5 |  | 41622.1 |  | 26.75 |  | 8.09 |  | 2.21 | c, i | 4.17 | c, i
61-0182 | 2020-05-29 09:00 | EDT | 0.903 |  | 17.474 |  | 8.92 |  | 109.5 |  | 41620.6 |  | 26.75 |  | 8.09 |  | 2.05 | c, i | 3.98 | c, i
61-0182 | 2020-05-29 09:15 | EDT | 0.892 |  | 17.473 |  | 8.93 |  | 109.5 |  | 41622 |  | 26.75 |  | 8.09 |  | 2.23 | c, i | 4.25 | c, i
61-0182 | 2020-05-29 09:30 | EDT | 0.89 |  | 17.481 |  | 8.92 |  | 109.5 |  | 41620.8 |  | 26.75 |  | 8.1 |  | 2.26 | c, i | 4.28 | c, i
61-0182 | 2020-05-29 09:45 | EDT | 0.896 |  | 17.499 |  | 8.92 |  | 109.5 |  | 41618.3 |  | 26.74 |  | 8.1 |  | 2.04 | c, i | 4.05 | c, i
61-0182 | 2020-05-29 10:00 | EDT | 0.893 |  | 17.516 |  | 8.91 |  | 109.4 |  | 41614.4 |  | 26.74 |  | 8.1 |  | 2.04 | c, i | 3.97 | c, i
61-0182 | 2020-05-29 10:15 | EDT | 0.902 |  | 17.525 |  | 8.91 |  | 109.5 |  | 41611.9 |  | 26.74 |  | 8.1 |  | 2.21 | c, i | 4.24 | c, i
61-0182 | 2020-05-29 10:30 | EDT | 0.903 |  | 17.533 |  | 8.91 |  | 109.5 |  | 41608.6 |  | 26.74 |  | 8.1 |  | 2.23 | c, i | 4.31 | c, i
61-0182 | 2020-05-29 10:45 | EDT | 0.898 |  | 17.542 |  | 8.92 |  | 109.6 |  | 41606.7 |  | 26.74 |  | 8.1 |  | 2.38 | c, i | 4.48 | c, i
61-0182 | 2020-05-29 11:00 | EDT | 0.899 |  | 17.552 |  | 8.92 |  | 109.6 |  | 41605.9 |  | 26.74 |  | 8.09 |  | 2.51 | c, i | 4.67 | c, i
61-0182 | 2020-05-29 11:15 | EDT | 0.894 |  | 17.551 |  | 8.9 |  | 109.4 |  | 41601.9 |  | 26.73 |  | 8.09 |  | 2.45 | c, i | 4.61 | c, i
61-0182 | 2020-05-29 11:30 | EDT | 0.908 |  | 17.555 |  | 8.9 |  | 109.4 |  | 41598.3 |  | 26.73 |  | 8.09 |  | 2.57 | c, i | 4.83 | c, i
61-0182 | 2020-05-29 11:45 | EDT | 0.906 |  | 17.538 |  | 8.89 |  | 109.2 |  | 41581.4 |  | 26.72 |  | 8.09 |  | 2.71 | c, i | 4.9 | c, i
61-0182 | 2020-05-29 12:00 | EDT | 0.911 |  | 17.535 |  | 8.88 |  | 109.1 |  | 41572.7 |  | 26.71 |  | 8.09 |  | 2.69 | c, i | 5.12 | c, i
61-0182 | 2020-05-29 12:15 | EDT | 0.907 |  | 17.557 |  | 8.91 |  | 109.5 |  | 41562.6 |  | 26.71 |  | 8.09 |  | 2.31 | c, i | 4.36 | c, i
61-0182 | 2020-05-29 12:30 | EDT | 0.906 |  | 17.592 |  | 8.99 |  | 110.6 |  | 41550.8 |  | 26.7 |  | 8.1 |  | 2.32 | c, i | 4.69 | c, i
61-0182 | 2020-05-29 12:45 | EDT | 0.906 |  | 17.574 |  | 9.02 |  | 110.9 |  | 41548.2 |  | 26.7 |  | 8.1 |  | 2.55 | c, i | 5.1 | c, i
61-0182 | 2020-05-29 13:00 | EDT | 0.899 |  | 17.587 |  | 9.02 |  | 111 |  | 41543.5 |  | 26.69 |  | 8.11 |  | 3.13 | c, i | 5.96 | c, i
61-0182 | 2020-05-29 13:15 | EDT | 0.901 |  | 17.617 |  | 9.02 |  | 110.9 |  | 41547.4 |  | 26.69 |  | 8.11 |  | 2.28 | c, i | 4.55 | c, i
61-0182 | 2020-05-29 13:30 | EDT | 0.903 |  | 17.649 |  | 9.03 |  | 111.1 |  | 41547.3 |  | 26.69 |  | 8.1 |  | 2.24 | c, i | 4.46 | c, i
61-0182 | 2020-05-29 13:45 | EDT | 0.89 |  | 17.616 |  | 8.98 |  | 110.5 |  | 41548.1 |  | 26.7 |  | 8.1 |  | 2.14 | c, i | 4.21 | c, i
61-0182 | 2020-05-29 14:00 | EDT | 0.901 |  | 17.627 |  | 8.99 |  | 110.6 |  | 41550.3 |  | 26.7 |  | 8.1 |  | 2.28 | c, i | 4.46 | c, i
61-0182 | 2020-05-29 14:15 | EDT | 0.88 |  | 17.684 |  | 9 |  | 110.9 |  | 41552.1 |  | 26.7 |  | 8.1 |  | 1.84 | c, i | 3.85 | c, i
61-0182 | 2020-05-29 14:30 | EDT | 0.886 |  | 17.701 |  | 9.01 |  | 111 |  | 41545.6 |  | 26.69 |  | 8.11 |  | 1.96 | c, i | 4.18 | c, i
61-0182 | 2020-05-29 14:45 | EDT | 0.858 |  | 17.708 |  | 9.05 |  | 111.6 |  | 41544.9 |  | 26.69 |  | 8.11 |  | 2.16 | c, i | 4.44 | c, i
61-0182 | 2020-05-29 15:00 | EDT | 0.874 |  | 17.755 |  | 9.06 |  | 111.7 |  | 41544.7 |  | 26.69 |  | 8.11 |  | 2.1 | c, i | 4.32 | c, i
61-0182 | 2020-05-29 15:15 | EDT | 0.882 |  | 17.787 |  | 9.04 |  | 111.6 |  | 41544.9 |  | 26.69 |  | 8.11 |  | 2.07 | c, i | 4.25 | c, i
61-0182 | 2020-05-29 15:30 | EDT | 0.88 |  | 17.792 |  | 9.03 |  | 111.4 |  | 41550.6 |  | 26.7 |  | 8.11 |  | 1.9 | c, i | 4.12 | c, i
61-0182 | 2020-05-29 15:45 | EDT | 0.861 |  | 17.827 |  | 9.03 |  | 111.6 |  | 41553.3 |  | 26.7 |  | 8.11 |  | 2.15 | c, i | 4.28 | c, i
61-0182 | 2020-05-29 16:00 | EDT | 0.877 |  | 17.864 |  | 9.02 |  | 111.5 |  | 41552 |  | 26.7 |  | 8.11 |  | 1.99 | c, i | 3.9 | c, i
61-0182 | 2020-05-29 16:15 | EDT | 0.871 |  | 17.866 |  | 9.03 |  | 111.6 |  | 41552.8 |  | 26.7 |  | 8.11 |  | 2.21 | c, i | 4.17 | c, i
61-0182 | 2020-05-29 16:30 | EDT | 0.857 |  | 17.897 |  | 9.02 |  | 111.5 |  | 41555.3 |  | 26.7 |  | 8.11 |  | 2.17 | c, i | 4.17 | c, i
61-0182 | 2020-05-29 16:45 | EDT | 0.874 |  | 17.9 |  | 9.01 |  | 111.5 |  | 41554.5 |  | 26.7 |  | 8.11 |  | 2.41 | c, i | 4.34 | c, i
61-0182 | 2020-05-29 17:00 | EDT | 0.873 |  | 17.912 |  | 9.02 |  | 111.6 |  | 41550 |  | 26.7 |  | 8.11 |  | 2.38 | c, i | 4.43 | c, i
61-0182 | 2020-05-29 17:15 | EDT | 0.869 |  | 17.922 |  | 9.02 |  | 111.7 |  | 41549.3 |  | 26.7 |  | 8.11 |  | 2.42 | c, i | 4.44 | c, i
61-0182 | 2020-05-29 17:30 | EDT | 0.846 |  | 17.933 |  | 9.02 |  | 111.6 |  | 41545.4 |  | 26.69 |  | 8.12 |  | 2.5 | c, i | 4.55 | c, i
61-0182 | 2020-05-29 17:45 | EDT | 0.855 |  | 17.932 |  | 9 |  | 111.5 |  | 41544.4 |  | 26.69 |  | 8.11 |  | 2.46 | c, i | 4.34 | c, i
61-0182 | 2020-05-29 18:00 | EDT | 0.859 |  | 17.931 |  | 9 |  | 111.4 |  | 41543.4 |  | 26.69 |  | 8.11 |  | 2.53 | c, i | 4.36 | c, i
61-0182 | 2020-05-29 18:15 | EDT | 0.867 |  | 17.932 |  | 8.99 |  | 111.2 |  | 41540.3 |  | 26.69 |  | 8.11 |  | 2.53 | c, i | 4.53 | c, i
61-0182 | 2020-05-29 18:30 | EDT | 0.872 |  | 17.932 |  | 8.97 |  | 111 |  | 41536.2 |  | 26.69 |  | 8.11 |  | 2.49 | c, i | 4.44 | c, i
61-0182 | 2020-05-29 18:45 | EDT | 0.862 |  | 17.93 |  | 8.96 |  | 110.8 |  | 41534.5 |  | 26.69 |  | 8.11 |  | 2.52 | c, i | 4.48 | c, i
61-0182 | 2020-05-29 19:00 | EDT | 0.872 |  | 17.925 |  | 8.93 |  | 110.5 |  | 41531.5 |  | 26.68 |  | 8.11 |  | 2.55 | c, i | 4.46 | c, i
61-0182 | 2020-05-29 19:15 | EDT | 0.873 |  | 17.916 |  | 8.91 |  | 110.2 |  | 41529.7 |  | 26.68 |  | 8.11 |  | 2.54 | c, i | 4.46 | c, i
61-0182 | 2020-05-29 19:30 | EDT | 0.874 |  | 17.884 |  | 8.9 |  | 110 |  | 41527 |  | 26.68 |  | 8.1 |  | 2.54 | c, i | 4.48 | c, i
61-0182 | 2020-05-29 19:45 | EDT | 0.867 |  | 17.836 |  | 8.88 |  | 109.8 |  | 41524.1 |  | 26.68 |  | 8.1 |  | 2.61 | c, i | 4.62 | c, i
61-0182 | 2020-05-29 20:00 | EDT | 0.862 |  | 17.743 |  | 8.94 |  | 110.3 |  | 41510.9 |  | 26.67 |  | 8.1 |  | 2.97 | c, i | 5.44 | c, i
61-0182 | 2020-05-29 20:15 | EDT | 0.87 |  | 17.683 |  | 9.02 |  | 111.1 |  | 41511 |  | 26.67 |  | 8.1 |  | 3.5 | c, i | 6.47 | c, i
61-0182 | 2020-05-29 20:30 | EDT | 0.867 |  | 17.634 |  | 9.06 |  | 111.5 |  | 41538.8 |  | 26.69 |  | 8.1 |  | 3.98 | c, i | 7.35 | c, i
61-0182 | 2020-05-29 20:45 | EDT | 0.866 |  | 17.632 |  | 9.03 |  | 111.2 |  | 41571.1 |  | 26.71 |  | 8.1 |  | 3.81 | c, i | 7.9 | c, i
61-0182 | 2020-05-29 21:00 | EDT | 0.869 |  | 17.502 |  | 8.97 |  | 110.1 |  | 41590.2 |  | 26.73 |  | 8.08 |  | 4.51 | c, i | 8.86 | c, i
61-0182 | 2020-05-29 21:15 | EDT | 0.859 |  | 17.471 |  | 8.94 |  | 109.7 |  | 41552 |  | 26.7 |  | 8.08 |  | 4.59 | c, i | 9.12 | c, i
61-0182 | 2020-05-29 21:30 | EDT | 0.871 |  | 17.466 |  | 8.92 |  | 109.4 |  | 41548.6 |  | 26.7 |  | 8.08 |  | 4.55 | c, i | 8.67 | c, i
61-0182 | 2020-05-29 21:45 | EDT | 0.867 |  | 17.457 |  | 8.89 |  | 109 |  | 41534.4 |  | 26.69 |  | 8.07 |  | 4.44 | c, i | 8.79 | c, i
61-0182 | 2020-05-29 22:00 | EDT | 0.866 |  | 17.447 |  | 8.89 |  | 109 |  | 41506.6 |  | 26.67 |  | 8.07 |  | 4.45 | c, i | 9.67 | c, i
61-0182 | 2020-05-29 22:15 | EDT | 0.859 |  | 17.438 |  | 8.86 |  | 108.6 |  | 41490.2 |  | 26.65 |  | 8.07 |  | 4.7 | c, i | 8.55 | c, i
61-0182 | 2020-05-29 22:30 | EDT | 0.857 |  | 17.456 |  | 8.84 |  | 108.4 |  | 41530.7 |  | 26.68 |  | 8.07 |  | 4.49 | c, i | 9.03 | c, i
61-0182 | 2020-05-29 22:45 | EDT | 0.863 |  | 17.484 |  | 8.82 |  | 108.3 |  | 41603.7 |  | 26.73 |  | 8.07 |  | 4.75 | c, i | 9.38 | c, i
61-0182 | 2020-05-29 23:00 | EDT | 0.854 |  | 17.563 |  | 8.81 |  | 108.4 |  | 41749.2 |  | 26.84 |  | 8.09 |  | 4.24 | c, i | 8.14 | c, i
61-0182 | 2020-05-29 23:15 | EDT | 0.858 |  | 17.565 |  | 8.8 |  | 108.2 |  | 41753.9 |  | 26.84 |  | 8.09 |  | 4.1 | c, i | 7.49 | c, i
61-0182 | 2020-05-29 23:30 | EDT | 0.855 |  | 17.563 |  | 8.78 |  | 108 |  | 41759.3 |  | 26.85 |  | 8.09 |  | 3.91 | c, i | 7.78 | c, i
61-0182 | 2020-05-29 23:45 | EDT | 0.841 |  | 17.548 |  | 8.74 |  | 107.5 |  | 41773.4 |  | 26.86 |  | 8.08 |  | 3.9 | c, i | 7.07 | c, i
61-0182 | 2020-05-30 | EDT | 0.864 |  | 17.525 |  | 8.71 |  | 107.1 |  | 41795.9 |  | 26.87 |  | 8.08 |  | 3.56 | c, i | 6.83 | c, i
61-0182 | 2020-05-30 00:15 | EDT | 0.866 |  | 17.52 |  | 8.7 |  | 107 |  | 41808.2 |  | 26.88 |  | 8.08 |  | 3.63 | c, i | 6.91 | c, i
61-0182 | 2020-05-30 00:30 | EDT | 0.866 |  | 17.507 |  | 8.67 |  | 106.6 |  | 41823.6 |  | 26.89 |  | 8.08 |  | 3.73 | c, i | 7.02 | c, i
61-0182 | 2020-05-30 00:45 | EDT | 0.867 |  | 17.49 |  | 8.65 |  | 106.3 |  | 41846.9 |  | 26.91 |  | 8.07 |  | 3.64 | c, i | 6.96 | c, i
61-0182 | 2020-05-30 01:00 | EDT | 0.857 |  | 17.468 |  | 8.6 |  | 105.6 |  | 41880.1 |  | 26.93 |  | 8.07 |  | 3.28 | c, i | 6.23 | c, i
61-0182 | 2020-05-30 01:15 | EDT | 0.855 |  | 17.45 |  | 8.56 |  | 105.1 |  | 41897.4 |  | 26.94 |  | 8.06 |  | 2.96 | c, i | 5.64 | c, i
61-0182 | 2020-05-30 01:30 | EDT | 0.851 |  | 17.435 |  | 8.54 |  | 104.8 |  | 41908.2 |  | 26.95 |  | 8.06 |  | 2.81 | c, i | 5.22 | c, i
61-0182 | 2020-05-30 01:45 | EDT | 0.856 |  | 17.421 |  | 8.49 |  | 104.2 |  | 41909.6 |  | 26.95 |  | 8.06 |  | 2.72 | c, i | 5.08 | c, i
61-0182 | 2020-05-30 02:00 | EDT | 0.854 |  | 17.417 |  | 8.51 |  | 104.5 |  | 41918 |  | 26.96 |  | 8.06 |  | 2.8 | c, i | 5.17 | c, i
61-0182 | 2020-05-30 02:15 | EDT | 0.856 |  | 17.41 |  | 8.48 |  | 104.1 |  | 41913.2 |  | 26.95 |  | 8.06 |  | 2.66 | c, i | 5.08 | c, i
61-0182 | 2020-05-30 02:30 | EDT | 0.852 |  | 17.363 |  | 8.47 |  | 103.8 |  | 41877.8 |  | 26.93 |  | 8.05 |  | 2.6 | c, i | 5.1 | c, i
61-0182 | 2020-05-30 02:45 | EDT | 0.85 |  | 17.383 |  | 8.47 |  | 103.9 |  | 41834.1 |  | 26.9 |  | 8.05 |  | 2.73 | c, i | 5.38 | c, i
61-0182 | 2020-05-30 03:00 | EDT | 0.827 |  | 17.386 |  | 8.48 |  | 103.9 |  | 41787 |  | 26.86 |  | 8.05 |  | 2.85 | c, i | 5.5 | c, i
61-0182 | 2020-05-30 03:15 | EDT | 0.844 |  | 17.422 |  | 8.5 |  | 104.2 |  | 41724.4 |  | 26.82 |  | 8.05 |  | 3.08 | c, i | 6.03 | c, i
61-0182 | 2020-05-30 03:30 | EDT | 0.85 |  | 17.424 |  | 8.49 |  | 104.1 |  | 41694.1 |  | 26.8 |  | 8.05 |  | 3.46 | c, i | 6.77 | c, i
61-0182 | 2020-05-30 03:45 | EDT | 0.848 |  | 17.422 |  | 8.49 |  | 104.1 |  | 41656.2 |  | 26.77 |  | 8.05 |  | 3.32 | c, i | 6.99 | c, i
61-0182 | 2020-05-30 04:00 | EDT | 0.837 |  | 17.411 |  | 8.48 |  | 103.9 |  | 41603.6 |  | 26.73 |  | 8.05 |  | 3.53 | c, i | 7.28 | c, i
61-0182 | 2020-05-30 04:15 | EDT | 0.837 |  | 17.374 |  | 8.43 |  | 103.3 |  | 41642.4 |  | 26.76 |  | 8.04 |  | 3.02 | c, i | 5.93 | c, i
61-0182 | 2020-05-30 04:30 | EDT | 0.838 |  | 17.237 |  | 8.43 |  | 103 |  | 41535.2 |  | 26.68 |  | 8.03 |  | 2.36 | c, i | 4.73 | c, i
61-0182 | 2020-05-30 04:45 | EDT | 0.837 |  | 17.19 |  | 8.39 |  | 102.4 |  | 41523.4 |  | 26.68 |  | 8.03 |  | 2.1 | c, i | 4.24 | c, i
61-0182 | 2020-05-30 05:00 | EDT | 0.836 |  | 17.129 |  | 8.34 |  | 101.6 |  | 41459.9 |  | 26.63 |  | 8.02 |  | 1.76 | c, i | 3.66 | c, i
61-0182 | 2020-05-30 05:15 | EDT | 0.835 |  | 17.134 |  | 8.32 |  | 101.3 |  | 41431 |  | 26.61 |  | 8.02 |  | 1.92 | c, i | 3.76 | c, i
61-0182 | 2020-05-30 05:30 | EDT | 0.831 |  | 17.138 |  | 8.31 |  | 101.2 |  | 41411 |  | 26.6 |  | 8.01 |  | 1.87 | c, i | 3.71 | c, i
61-0182 | 2020-05-30 05:45 | EDT | 0.829 |  | 17.148 |  | 8.31 |  | 101.3 |  | 41404.1 |  | 26.59 |  | 8.02 |  | 1.87 | c, i | 3.74 | c, i
61-0182 | 2020-05-30 06:00 | EDT | 0.835 |  | 17.154 |  | 8.31 |  | 101.3 |  | 41406.4 |  | 26.59 |  | 8.02 |  | 1.87 | c, i | 3.82 | c, i
61-0182 | 2020-05-30 06:15 | EDT | 0.835 |  | 17.157 |  | 8.32 |  | 101.4 |  | 41407.3 |  | 26.59 |  | 8.02 |  | 1.89 | c, i | 3.75 | c, i
61-0182 | 2020-05-30 06:30 | EDT | 0.832 |  | 17.159 |  | 8.32 |  | 101.3 |  | 41407.7 |  | 26.59 |  | 8.02 |  | 1.88 | c, i | 3.85 | c, i
61-0182 | 2020-05-30 06:45 | EDT | 0.839 |  | 17.162 |  | 8.32 |  | 101.4 |  | 41414.2 |  | 26.6 |  | 8.02 |  | 1.83 | c, i | 3.84 | c, i
61-0182 | 2020-05-30 07:00 | EDT | 0.835 |  | 18.218 |  | 7.93 |  | 98.5 |  | 41149.8 |  | 26.41 |  | 8.03 |  | 2.18 | c, i | 4.31 | c, i
61-0182 | 2020-05-30 07:15 | EDT | 0.838 |  | 18.39 |  | 7.91 |  | 98.6 |  | 41047.6 |  | 26.34 |  | 8.04 |  | 2.46 | c, i | 4.76 | c, i
61-0182 | 2020-05-30 07:30 | EDT | 0.844 |  | 18.573 |  | 7.88 |  | 98.5 |  | 40921.1 |  | 26.25 |  | 8.04 |  | 2.86 | c, i | 5.55 | c, i
61-0182 | 2020-05-30 07:45 | EDT | 0.846 |  | 18.724 |  | 7.88 |  | 98.7 |  | 40789.9 |  | 26.16 |  | 8.05 |  | 3.3 | c, i | 6.42 | c, i
61-0182 | 2020-05-30 08:00 | EDT | 0.846 |  | 18.61 |  | 7.95 |  | 99.4 |  | 40874.2 |  | 26.22 |  | 8.05 |  | 3.24 | c, i | 6.34 | c, i
61-0182 | 2020-05-30 08:15 | EDT | 0.846 |  | 18.344 |  | 8.03 |  | 100 |  | 41047.2 |  | 26.34 |  | 8.04 |  | 3.26 | c, i | 6.38 | c, i
61-0182 | 2020-05-30 08:30 | EDT | 0.845 |  | 18.622 |  | 8.06 |  | 100.7 |  | 40881.9 |  | 26.22 |  | 8.05 |  | 2.79 | c, i | 5.44 | c, i
61-0182 | 2020-05-30 08:45 | EDT | 0.841 |  | 18.01 |  | 8.18 |  | 101.3 |  | 41229 |  | 26.47 |  | 8.04 |  | 2.78 | c, i | 5.49 | c, i
61-0182 | 2020-05-30 09:00 | EDT | 0.839 |  | 17.863 |  | 8.26 |  | 102 |  | 41274.1 |  | 26.5 |  | 8.04 |  | 2.42 | c, i | 4.79 | c, i
61-0182 | 2020-05-30 09:15 | EDT | 0.84 |  | 18.441 |  | 8.2 |  | 102.2 |  | 41055.2 |  | 26.35 |  | 8.05 |  | 1.89 | c, i | 3.76 | c, i
61-0182 | 2020-05-30 09:30 | EDT | 0.84 |  | 17.974 |  | 8.33 |  | 103.1 |  | 41257.7 |  | 26.49 |  | 8.04 |  | 2.02 | c, i | 4.02 | c, i
61-0182 | 2020-05-30 09:45 | EDT | 0.839 |  | 17.939 |  | 8.38 |  | 103.7 |  | 41358.6 |  | 26.56 |  | 8.05 |  | 2.83 | c, i | 5.37 | c, i
61-0182 | 2020-05-30 10:00 | EDT | 0.84 |  | 17.993 |  | 8.43 |  | 104.4 |  | 41365.7 |  | 26.57 |  | 8.06 |  | 2.18 | c, i | 4.41 | c, i
61-0182 | 2020-05-30 10:15 | EDT | 0.839 |  | 18.027 |  | 8.46 |  | 104.9 |  | 41380.9 |  | 26.58 |  | 8.06 |  | 1.82 | c, i | 3.6 | c, i
61-0182 | 2020-05-30 10:30 | EDT | 0.837 |  | 17.828 |  | 8.57 |  | 105.7 |  | 41324.5 |  | 26.54 |  | 8.04 |  | 1.65 | c, i | 3.38 | c, i
61-0182 | 2020-05-30 10:45 | EDT | 0.836 |  | 17.86 |  | 8.57 |  | 105.9 |  | 41388.6 |  | 26.58 |  | 8.03 |  | 1.24 | c, i | 2.84 | c, i
61-0182 | 2020-05-30 11:00 | EDT | 0.838 |  | 17.832 |  | 8.61 |  | 106.2 |  | 41383.2 |  | 26.58 |  | 8.04 |  | 1.41 | c, i | 3.21 | c, i
61-0182 | 2020-05-30 11:15 | EDT | 0.838 |  | 18.061 |  | 8.7 |  | 107.8 |  | 41252.5 |  | 26.49 |  | 8.04 |  | 1.4 | c, i | 3.09 | c, i
61-0182 | 2020-05-30 11:30 | EDT | 0.837 |  | 17.897 |  | 8.76 |  | 108.2 |  | 41312.6 |  | 26.53 |  | 8.05 |  | 1.57 | c, i | 3.62 | c, i
61-0182 | 2020-05-30 11:45 | EDT | 0.836 |  | 18.068 |  | 8.82 |  | 109.3 |  | 41266.4 |  | 26.5 |  | 8.05 |  | 1.91 | c, i | 4 | c, i
61-0182 | 2020-05-30 12:00 | EDT | 0.834 |  | 18.262 |  | 8.85 |  | 110.1 |  | 41225.1 |  | 26.47 |  | 8.06 |  | 1.82 | c, i | 3.88 | c, i
61-0182 | 2020-05-30 12:15 | EDT | 0.835 |  | 18.234 |  | 8.93 |  | 111 |  | 41278.4 |  | 26.5 |  | 8.07 |  | 2.26 | c, i | 4.71 | c, i
61-0182 | 2020-05-30 12:30 | EDT | 0.831 |  | 18.364 |  | 8.98 |  | 111.9 |  | 41157.5 |  | 26.42 |  | 8.07 |  | 2.05 | c, i | 4.33 | c, i
61-0182 | 2020-05-30 12:45 | EDT | 0.834 |  | 18.417 |  | 9.08 |  | 113.2 |  | 41127.5 |  | 26.4 |  | 8.08 |  | 1.92 | c, i | 4.13 | c, i
61-0182 | 2020-05-30 13:00 | EDT | 0.831 |  | 18.208 |  | 9.2 |  | 114.3 |  | 41178.5 |  | 26.43 |  | 8.09 |  | 2.46 | c, i | 5.41 | c, i
61-0182 | 2020-05-30 13:15 | EDT | 0.838 |  | 18.724 |  | 9.2 |  | 115.4 |  | 41124.3 |  | 26.39 |  | 8.09 |  | 2.2 | c, i | 4.74 | c, i
61-0182 | 2020-05-30 13:30 | EDT | 0.839 |  | 19.247 |  | 8.97 |  | 113.8 |  | 41207.9 |  | 26.45 |  | 8.07 |  | 2.19 | c, i | 4.5 | c, i
61-0182 | 2020-05-30 13:45 | EDT | 0.839 |  | 19.914 |  | 8.34 |  | 107.2 |  | 41583 |  | 26.72 |  | 8.01 |  | 1.38 | c, i | 2.93 | c, i
61-0182 | 2020-05-30 14:00 | EDT | 0.839 |  | 19.892 |  | 8.4 |  | 107.9 |  | 41630.9 |  | 26.75 |  | 8.02 |  | 1.41 | c, i | 2.91 | c, i
61-0182 | 2020-05-30 14:15 | EDT | 0.836 |  | 19.622 |  | 8.59 |  | 109.9 |  | 41546.5 |  | 26.69 |  | 8.04 |  | 2 | c, i | 4.02 | c, i
61-0182 | 2020-05-30 14:30 | EDT | 0.836 |  | 19.856 |  | 8.55 |  | 109.8 |  | 41590.9 |  | 26.72 |  | 8.03 |  | 1.74 | c, i | 3.59 | c, i
61-0182 | 2020-05-30 14:45 | EDT | 0.836 |  | 19.593 |  | 8.81 |  | 112.6 |  | 41639.7 |  | 26.76 |  | 8.06 |  | 2.12 | c, i | 4.48 | c, i
61-0182 | 2020-05-30 15:00 | EDT | 0.83 |  | 19.851 |  | 8.72 |  | 111.9 |  | 41484.8 |  | 26.65 |  | 8.07 |  | 1.59 | c, i | 3.37 | c, i
61-0182 | 2020-05-30 15:15 | EDT | 0.835 |  | 19.898 |  | 8.71 |  | 111.8 |  | 41438.2 |  | 26.61 |  | 8.06 |  | 1.8 | c, i | 3.55 | c, i
61-0182 | 2020-05-30 15:30 | EDT | 0.835 |  | 20.048 |  | 8.71 |  | 112.2 |  | 41421.8 |  | 26.6 |  | 8.06 |  | 1.78 | c, i | 3.52 | c, i
61-0182 | 2020-05-30 15:45 | EDT | 0.835 |  | 20.122 |  | 8.72 |  | 112.5 |  | 41404.8 |  | 26.59 |  | 8.06 |  | 1.7 | c, i | 3.42 | c, i
61-0182 | 2020-05-30 16:00 | EDT | 0.832 |  | 20.281 |  | 8.71 |  | 112.6 |  | 41351.9 |  | 26.55 |  | 8.07 |  | 1.72 | c, i | 3.31 | c, i
61-0182 | 2020-05-30 16:15 | EDT | 0.833 |  | 20.28 |  | 8.75 |  | 113.1 |  | 41365.9 |  | 26.56 |  | 8.07 |  | 1.82 | c, i | 3.52 | c, i
61-0182 | 2020-05-30 16:30 | EDT | 0.833 |  | 20.4 |  | 8.81 |  | 114.2 |  | 41254.6 |  | 26.48 |  | 8.08 |  | 1.95 | c, i | 3.79 | c, i
61-0182 | 2020-05-30 16:45 | EDT | 0.832 |  | 20.268 |  | 8.88 |  | 114.7 |  | 41261.8 |  | 26.49 |  | 8.08 |  | 2.22 | c, i | 4.21 | c, i
61-0182 | 2020-05-30 17:00 | EDT | 0.829 |  | 20.499 |  | 9 |  | 116.7 |  | 41086.6 |  | 26.36 |  | 8.1 |  | 2.52 | c, i | 4.79 | c, i
61-0182 | 2020-05-30 17:15 | EDT | 0.825 |  | 20.676 |  | 8.99 |  | 117 |  | 41068.5 |  | 26.34 |  | 8.1 |  | 2.6 | c, i | 4.9 | c, i
61-0182 | 2020-05-30 17:30 | EDT | 0.82 |  | 20.855 |  | 8.99 |  | 117.3 |  | 40987.8 |  | 26.29 |  | 8.1 |  | 2.64 | c, i | 5.08 | c, i
61-0182 | 2020-05-30 17:45 | EDT | 0.826 |  | 20.867 |  | 9.01 |  | 117.5 |  | 40958 |  | 26.26 |  | 8.1 |  | 2.79 | c, i | 5.27 | c, i
61-0182 | 2020-05-30 18:00 | EDT | 0.823 |  | 20.893 |  | 9.01 |  | 117.6 |  | 40922.3 |  | 26.24 |  | 8.1 |  | 2.78 | c, i | 5.36 | c, i
61-0182 | 2020-05-30 18:15 | EDT | 0.824 |  | 20.471 |  | 9.2 |  | 119.2 |  | 41012.5 |  | 26.31 |  | 8.11 |  | 3.11 | c, i | 5.87 | c, i
61-0182 | 2020-05-30 18:30 | EDT | 0.822 |  | 20.275 |  | 9.23 |  | 119.2 |  | 41001.5 |  | 26.3 |  | 8.11 |  | 3.22 | c, i | 6.03 | c, i
61-0182 | 2020-05-30 18:45 | EDT | 0.828 |  | 19.901 |  | 9.31 |  | 119.3 |  | 41024.9 |  | 26.32 |  | 8.11 |  | 3.29 | c, i | 6.32 | c, i
61-0182 | 2020-05-30 19:00 | EDT | 0.829 |  | 19.762 |  | 9.39 |  | 120.1 |  | 41021.7 |  | 26.32 |  | 8.12 |  | 3.26 | c, i | 6.03 | c, i
61-0182 | 2020-05-30 19:15 | EDT | 0.831 |  | 20.003 |  | 9.3 |  | 119.4 |  | 40894.6 |  | 26.23 |  | 8.12 |  | 2.98 | c, i | 5.59 | c, i
61-0182 | 2020-05-30 19:30 | EDT | 0.831 |  | 19.739 |  | 9.3 |  | 118.8 |  | 40901.6 |  | 26.23 |  | 8.12 |  | 2.66 | c, i | 4.81 | c, i
61-0182 | 2020-05-30 19:45 | EDT | 0.832 |  | 19.717 |  | 9.23 |  | 117.9 |  | 40910.5 |  | 26.24 |  | 8.12 |  | 2.61 | c, i | 4.68 | c, i
61-0182 | 2020-05-30 20:00 | EDT | 0.833 |  | 19.782 |  | 9.13 |  | 116.7 |  | 40875 |  | 26.21 |  | 8.11 |  | 2.44 | c, i | 4.45 | c, i
61-0182 | 2020-05-30 20:15 | EDT | 0.833 |  | 20.102 |  | 8.98 |  | 115.4 |  | 40747.3 |  | 26.12 |  | 8.11 |  | 2.42 | c, i | 4.46 | c, i
61-0182 | 2020-05-30 20:30 | EDT | 0.833 |  | 19.931 |  | 9.02 |  | 115.7 |  | 40801.7 |  | 26.16 |  | 8.11 |  | 2.53 | c, i | 4.61 | c, i
61-0182 | 2020-05-30 20:45 | EDT | 0.834 |  | 20.083 |  | 8.88 |  | 114 |  | 40727.2 |  | 26.11 |  | 8.1 |  | 2.5 | c, i | 4.64 | c, i
61-0182 | 2020-05-30 21:00 | EDT | 0.834 |  | 19.938 |  | 8.93 |  | 114.4 |  | 40769.3 |  | 26.14 |  | 8.1 |  | 2.52 | c, i | 4.58 | c, i
61-0182 | 2020-05-30 21:15 | EDT | 0.834 |  | 20.165 |  | 8.76 |  | 112.7 |  | 40654.8 |  | 26.05 |  | 8.1 |  | 2.37 | c, i | 4.28 | c, i
61-0182 | 2020-05-30 21:30 | EDT | 0.837 |  | 19.8 |  | 8.99 |  | 114.9 |  | 40821.7 |  | 26.18 |  | 8.1 |  | 2.47 | c, i | 4.4 | c, i
61-0182 | 2020-05-30 21:45 | EDT | 0.838 |  | 20.07 |  | 8.79 |  | 112.9 |  | 40670.4 |  | 26.07 |  | 8.1 |  | 2.24 | c, i | 4.13 | c, i
61-0182 | 2020-05-30 22:00 | EDT | 0.839 |  | 20.096 |  | 8.71 |  | 111.9 |  | 40628.9 |  | 26.04 |  | 8.1 |  | 2.2 | c, i | 4.06 | c, i
61-0182 | 2020-05-30 22:15 | EDT | 0.84 |  | 20.039 |  | 8.69 |  | 111.5 |  | 40639 |  | 26.04 |  | 8.1 |  | 2.11 | c, i | 3.82 | c, i
61-0182 | 2020-05-30 22:30 | EDT | 0.839 |  | 19.954 |  | 8.73 |  | 111.8 |  | 40672.1 |  | 26.07 |  | 8.1 |  | 2.12 | c, i | 3.72 | c, i
61-0182 | 2020-05-30 22:45 | EDT | 0.839 |  | 19.915 |  | 8.71 |  | 111.5 |  | 40649.4 |  | 26.05 |  | 8.1 |  | 2.13 | c, i | 3.78 | c, i
61-0182 | 2020-05-30 23:00 | EDT | 0.838 |  | 19.875 |  | 8.7 |  | 111.3 |  | 40642.6 |  | 26.05 |  | 8.1 |  | 2.06 | c, i | 3.86 | c, i
61-0182 | 2020-05-30 23:15 | EDT | 0.839 |  | 19.831 |  | 8.74 |  | 111.7 |  | 40687.7 |  | 26.08 |  | 8.1 |  | 2.02 | c, i | 3.67 | c, i
61-0182 | 2020-05-30 23:30 | EDT | 0.839 |  | 19.787 |  | 8.74 |  | 111.7 |  | 40698.6 |  | 26.09 |  | 8.1 |  | 1.88 | c, i | 3.41 | c, i
61-0182 | 2020-05-30 23:45 | EDT | 0.843 |  | 19.725 |  | 8.72 |  | 111.3 |  | 40718.2 |  | 26.1 |  | 8.1 |  | 1.94 | c, i | 3.41 | c, i
61-0182 | 2020-05-31 | EDT | 0.844 |  | 19.594 |  | 8.81 |  | 112.3 |  | 40838.4 |  | 26.19 |  | 8.1 |  | 1.96 | c, i | 3.51 | c, i
61-0182 | 2020-05-31 00:15 | EDT | 0.849 |  | 19.5 |  | 8.84 |  | 112.5 |  | 40915.5 |  | 26.24 |  | 8.1 |  | 2.06 | c, i | 3.58 | c, i
61-0182 | 2020-05-31 00:30 | EDT | 0.85 |  | 19.439 |  | 8.81 |  | 112 |  | 40922.1 |  | 26.25 |  | 8.1 |  | 2.04 | c, i | 3.54 | c, i
61-0182 | 2020-05-31 00:45 | EDT | 0.849 |  | 19.386 |  | 8.79 |  | 111.6 |  | 40937.5 |  | 26.26 |  | 8.1 |  | 2.01 | c, i | 3.56 | c, i
61-0182 | 2020-05-31 01:00 | EDT | 0.852 |  | 19.329 |  | 8.77 |  | 111.3 |  | 40958.1 |  | 26.27 |  | 8.1 |  | 1.92 | c, i | 3.39 | c, i
61-0182 | 2020-05-31 01:15 | EDT | 0.851 |  | 19.286 |  | 8.76 |  | 111 |  | 40987.3 |  | 26.3 |  | 8.09 |  | 1.95 | c, i | 3.39 | c, i
61-0182 | 2020-05-31 01:30 | EDT | 0.853 |  | 19.234 |  | 8.74 |  | 110.6 |  | 41000.6 |  | 26.31 |  | 8.1 |  | 1.84 | c, i | 4.05 | c, i
61-0182 | 2020-05-31 01:45 | EDT | 0.853 |  | 19.215 |  | 8.72 |  | 110.3 |  | 40999.1 |  | 26.3 |  | 8.09 |  | 1.88 | c, i | 3.36 | c, i
61-0182 | 2020-05-31 02:00 | EDT | 0.857 |  | 19.072 |  | 8.72 |  | 110.1 |  | 41138.2 |  | 26.4 |  | 8.09 |  | 1.86 | c, i | 3.03 | c, i
61-0182 | 2020-05-31 02:15 | EDT | 0.854 |  | 18.817 |  | 8.73 |  | 109.9 |  | 41406.7 |  | 26.6 |  | 8.07 |  | 2.26 | c, i | 4.11 | c, i
61-0182 | 2020-05-31 02:30 | EDT | 0.859 |  | 18.966 |  | 8.73 |  | 110.1 |  | 41244.5 |  | 26.48 |  | 8.09 |  | 1.9 | c, i | 3.29 | c, i
61-0182 | 2020-05-31 02:45 | EDT | 0.861 |  | 19.091 |  | 8.65 |  | 109.3 |  | 41030.9 |  | 26.33 |  | 8.09 |  | 1.81 | c, i | 3.13 | c, i
61-0182 | 2020-05-31 03:00 | EDT | 0.859 |  | 19.083 |  | 8.65 |  | 109.2 |  | 41041.4 |  | 26.33 |  | 8.09 |  | 1.83 | c, i | 3.27 | c, i
61-0182 | 2020-05-31 03:15 | EDT | 0.862 |  | 19.086 |  | 8.63 |  | 109 |  | 41043.3 |  | 26.34 |  | 8.09 |  | 1.85 | c, i | 3.28 | c, i
61-0182 | 2020-05-31 03:30 | EDT | 0.86 |  | 19.081 |  | 8.61 |  | 108.7 |  | 41032.4 |  | 26.33 |  | 8.09 |  | 1.81 | c, i | 3.16 | c, i
61-0182 | 2020-05-31 03:45 | EDT | 0.861 |  | 19 |  | 8.61 |  | 108.6 |  | 41097.6 |  | 26.38 |  | 8.08 |  | 1.92 | c, i | 3.4 | c, i
61-0182 | 2020-05-31 04:00 | EDT | 0.861 |  | 18.898 |  | 8.56 |  | 107.8 |  | 41124.4 |  | 26.39 |  | 8.08 |  | 1.98 | c, i | 3.61 | c, i
61-0182 | 2020-05-31 04:15 | EDT | 0.862 |  | 18.745 |  | 8.49 |  | 106.6 |  | 41186.8 |  | 26.44 |  | 8.07 |  | 2.15 | c, i | 3.94 | c, i
61-0182 | 2020-05-31 04:30 | EDT | 0.861 |  | 18.715 |  | 8.46 |  | 106.2 |  | 41195.6 |  | 26.45 |  | 8.07 |  | 2.14 | c, i | 3.9 | c, i
61-0182 | 2020-05-31 04:45 | EDT | 0.859 |  | 18.551 |  | 8.4 |  | 105.1 |  | 41268.1 |  | 26.5 |  | 8.06 |  | 2.3 | c, i | 4.27 | c, i
61-0182 | 2020-05-31 05:00 | EDT | 0.861 |  | 18.505 |  | 8.34 |  | 104.2 |  | 41252.6 |  | 26.49 |  | 8.05 |  | 2.32 | c, i | 4.14 | c, i
61-0182 | 2020-05-31 05:15 | EDT | 0.864 |  | 18.56 |  | 8.3 |  | 103.8 |  | 41181.3 |  | 26.44 |  | 8.05 |  | 2.33 | c, i | 4.31 | c, i
61-0182 | 2020-05-31 05:30 | EDT | 0.863 |  | 18.785 |  | 8.2 |  | 103 |  | 41075.5 |  | 26.36 |  | 8.06 |  | 2.13 | c, i | 3.9 | c, i
61-0182 | 2020-05-31 05:45 | EDT | 0.868 |  | 18.624 |  | 8.09 |  | 101.4 |  | 41190.4 |  | 26.44 |  | 8.04 |  | 2.1 | c, i | 3.9 | c, i
61-0182 | 2020-05-31 06:00 | EDT | 0.863 |  | 18.314 |  | 7.93 |  | 98.8 |  | 41308.9 |  | 26.53 |  | 8.01 |  | 2.12 | c, i | 4.11 | c, i
61-0182 | 2020-05-31 06:15 | EDT | 0.861 |  | 18.155 |  | 7.84 |  | 97.3 |  | 41370.7 |  | 26.57 |  | 7.99 |  | 2.01 | c, i | 4.05 | c, i
61-0182 | 2020-05-31 06:30 | EDT | 0.864 |  | 18.031 |  | 7.79 |  | 96.6 |  | 41425.7 |  | 26.61 |  | 7.99 |  | 1.99 | c, i | 4.03 | c, i
61-0182 | 2020-05-31 06:45 | EDT | 0.867 |  | 17.922 |  | 7.74 |  | 95.8 |  | 41479.3 |  | 26.65 |  | 7.98 |  | 2.05 | c, i | 4.1 | c, i
61-0182 | 2020-05-31 07:00 | EDT | 0.867 |  | 17.913 |  | 7.72 |  | 95.5 |  | 41499.5 |  | 26.66 |  | 7.98 |  | 2.04 | c, i | 4.18 | c, i
61-0182 | 2020-05-31 07:15 | EDT | 0.871 |  | 17.785 |  | 7.7 |  | 95 |  | 41570.6 |  | 26.71 |  | 7.97 |  | 1.95 | c, i | 4.11 | c, i
61-0182 | 2020-05-31 07:30 | EDT | 0.869 |  | 17.826 |  | 7.7 |  | 95.2 |  | 41571.1 |  | 26.71 |  | 7.97 |  | 1.86 | c, i | 4.1 | c, i
61-0182 | 2020-05-31 07:45 | EDT | 0.87 |  | 17.833 |  | 7.73 |  | 95.5 |  | 41565.2 |  | 26.71 |  | 7.97 |  | 1.81 | c, i | 3.8 | c, i
61-0182 | 2020-05-31 08:00 | EDT | 0.872 |  | 17.715 |  | 7.72 |  | 95.2 |  | 41631.5 |  | 26.76 |  | 7.97 |  | 1.83 | c, i | 4 | c, i
61-0182 | 2020-05-31 08:15 | EDT | 0.875 |  | 17.714 |  | 7.7 |  | 94.9 |  | 41635.5 |  | 26.76 |  | 7.97 |  | 1.76 | c, i | 3.82 | c, i
61-0182 | 2020-05-31 08:30 | EDT | 0.873 |  | 17.668 |  | 7.69 |  | 94.8 |  | 41660.9 |  | 26.78 |  | 7.96 |  | 1.65 | c, i | 3.57 | c, i
61-0182 | 2020-05-31 08:45 | EDT | 0.878 |  | 17.691 |  | 7.71 |  | 95 |  | 41662.9 |  | 26.78 |  | 7.97 |  | 1.58 | c, i | 3.39 | c, i
61-0182 | 2020-05-31 09:00 | EDT | 0.874 |  | 17.658 |  | 7.72 |  | 95.1 |  | 41685.2 |  | 26.79 |  | 7.96 |  | 1.49 | c, i | 3.28 | c, i
61-0182 | 2020-05-31 09:15 | EDT | 0.881 |  | 17.67 |  | 7.71 |  | 95 |  | 41688.8 |  | 26.8 |  | 7.96 |  | 1.74 | c, i | 3.54 | c, i
61-0182 | 2020-05-31 09:30 | EDT | 0.879 |  | 17.822 |  | 7.92 |  | 97.8 |  | 41518.4 |  | 26.67 |  | 7.99 |  | 1.43 | c, i | 3.39 | c, i
61-0182 | 2020-05-31 09:45 | EDT | 0.882 |  | 17.714 |  | 7.79 |  | 96.1 |  | 41692.7 |  | 26.8 |  | 7.97 |  | 1.36 | c, i | 3.1 | c, i
61-0182 | 2020-05-31 10:00 | EDT | 0.882 |  | 17.738 |  | 7.78 |  | 96 |  | 41716.8 |  | 26.82 |  | 7.97 |  | 1.31 | c, i | 2.89 | c, i
61-0182 | 2020-05-31 10:15 | EDT | 0.878 |  | 17.739 |  | 7.81 |  | 96.3 |  | 41730.2 |  | 26.83 |  | 7.97 |  | 1.26 | c, i | 2.89 | c, i
61-0182 | 2020-05-31 10:30 | EDT | 0.887 |  | 17.736 |  | 7.81 |  | 96.3 |  | 41742.4 |  | 26.83 |  | 7.97 |  | 1.36 | c, i | 3.01 | c, i
61-0182 | 2020-05-31 10:45 | EDT | 0.884 |  | 18.064 |  | 8.12 |  | 100.7 |  | 41424.8 |  | 26.61 |  | 8.01 |  | 1.48 | c, i | 3.5 | c, i
61-0182 | 2020-05-31 11:00 | EDT | 0.886 |  | 18.141 |  | 8.21 |  | 102 |  | 41281 |  | 26.51 |  | 8.02 |  | 2.1 | c, i | 4.56 | c, i
61-0182 | 2020-05-31 11:15 | EDT | 0.884 |  | 18.221 |  | 8.27 |  | 102.8 |  | 41250.2 |  | 26.48 |  | 8.02 |  | 1.92 | c, i | 4.3 | c, i
61-0182 | 2020-05-31 11:30 | EDT | 0.886 |  | 18.231 |  | 8.3 |  | 103.1 |  | 41171.5 |  | 26.43 |  | 8.02 |  | 1.94 | c, i | 4.23 | c, i
61-0182 | 2020-05-31 11:45 | EDT | 0.885 |  | 18.287 |  | 8.32 |  | 103.5 |  | 41182.3 |  | 26.44 |  | 8.03 |  | 1.81 | c, i | 3.95 | c, i
61-0182 | 2020-05-31 12:00 | EDT | 0.885 |  | 18.331 |  | 8.32 |  | 103.6 |  | 41127.7 |  | 26.4 |  | 8.02 |  | 1.71 | c, i | 3.73 | c, i
61-0182 | 2020-05-31 12:15 | EDT | 0.885 |  | 18.402 |  | 8.37 |  | 104.4 |  | 41131.1 |  | 26.4 |  | 8.03 |  | 1.78 | c, i | 3.89 | c, i
61-0182 | 2020-05-31 12:30 | EDT | 0.886 |  | 18.461 |  | 8.46 |  | 105.5 |  | 40925.6 |  | 26.25 |  | 8.03 |  | 1.82 | c, i | 4.11 | c, i
61-0182 | 2020-05-31 12:45 | EDT | 0.883 |  | 18.518 |  | 8.57 |  | 106.9 |  | 40754.9 |  | 26.13 |  | 8.04 |  | 2.06 | c, i | 4.46 | c, i
61-0182 | 2020-05-31 13:00 | EDT | 0.886 |  | 18.523 |  | 8.58 |  | 107.1 |  | 40780.9 |  | 26.15 |  | 8.04 |  | 1.99 | c, i | 4.36 | c, i
61-0182 | 2020-05-31 13:15 | EDT | 0.886 |  | 18.456 |  | 8.57 |  | 106.9 |  | 40937.5 |  | 26.26 |  | 8.04 |  | 2.04 | c, i | 4.52 | c, i
61-0182 | 2020-05-31 13:30 | EDT | 0.887 |  | 18.585 |  | 8.57 |  | 107.1 |  | 40952.7 |  | 26.27 |  | 8.04 |  | 1.68 | c, i | 3.67 | c, i
61-0182 | 2020-05-31 13:45 | EDT | 0.887 |  | 18.615 |  | 8.58 |  | 107.3 |  | 41037.9 |  | 26.33 |  | 8.04 |  | 1.67 | c, i | 3.69 | c, i
61-0182 | 2020-05-31 14:00 | EDT | 0.885 |  | 18.622 |  | 8.6 |  | 107.6 |  | 41081.6 |  | 26.36 |  | 8.04 |  | 1.93 | c, i | 4.2 | c, i
61-0182 | 2020-05-31 14:15 | EDT | 0.887 |  | 18.562 |  | 8.59 |  | 107.4 |  | 41202.7 |  | 26.45 |  | 8.04 |  | 2.23 | c, i | 4.69 | c, i
61-0182 | 2020-05-31 14:30 | EDT | 0.891 |  | 18.575 |  | 8.57 |  | 107.3 |  | 41296 |  | 26.52 |  | 8.04 |  | 1.92 | c, i | 4.27 | c, i
61-0182 | 2020-05-31 14:45 | EDT | 0.892 |  | 18.487 |  | 8.61 |  | 107.6 |  | 41362.4 |  | 26.56 |  | 8.05 |  | 2.32 | c, i | 4.83 | c, i
61-0182 | 2020-05-31 15:00 | EDT | 0.891 |  | 18.628 |  | 8.64 |  | 108.3 |  | 41300.1 |  | 26.52 |  | 8.05 |  | 2.11 | c, i | 4.49 | c, i
61-0182 | 2020-05-31 15:15 | EDT | 0.892 |  | 18.693 |  | 8.66 |  | 108.7 |  | 41300.4 |  | 26.52 |  | 8.05 |  | 2.07 | c, i | 4.53 | c, i
61-0182 | 2020-05-31 15:30 | EDT | 0.887 |  | 18.706 |  | 8.69 |  | 109 |  | 41345.1 |  | 26.55 |  | 8.06 |  | 1.88 | c, i | 4.09 | c, i
61-0182 | 2020-05-31 15:45 | EDT | 0.895 |  | 18.652 |  | 8.59 |  | 107.8 |  | 41534.2 |  | 26.69 |  | 8.05 |  | 2.12 | c, i | 4.52 | c, i
61-0182 | 2020-05-31 16:00 | EDT | 0.896 |  | 18.596 |  | 8.56 |  | 107.4 |  | 41642 |  | 26.76 |  | 8.04 |  | 2.03 | c, i | 4.23 | c, i
61-0182 | 2020-05-31 16:15 | EDT | 0.886 |  | 18.617 |  | 8.45 |  | 106.1 |  | 41751.9 |  | 26.84 |  | 8.04 |  | 1.81 | c, i | 3.46 | c, i
61-0182 | 2020-05-31 16:30 | EDT | 0.897 |  | 18.612 |  | 8.46 |  | 106.1 |  | 41748 |  | 26.84 |  | 8.03 |  | 2.25 | c, i | 4.52 | c, i
61-0182 | 2020-05-31 16:45 | EDT | 0.898 |  | 18.594 |  | 8.48 |  | 106.4 |  | 41743.1 |  | 26.84 |  | 8.03 |  | 2.34 | c, i | 4.72 | c, i
61-0182 | 2020-05-31 17:00 | EDT | 0.898 |  | 18.575 |  | 8.49 |  | 106.5 |  | 41747.6 |  | 26.84 |  | 8.03 |  | 2.5 | c, i | 4.89 | c, i
61-0182 | 2020-05-31 17:15 | EDT | 0.893 |  | 18.53 |  | 8.5 |  | 106.5 |  | 41756 |  | 26.84 |  | 8.04 |  | 2.42 | c, i | 4.67 | c, i
61-0182 | 2020-05-31 17:30 | EDT | 0.895 |  | 18.506 |  | 8.51 |  | 106.7 |  | 41766 |  | 26.85 |  | 8.04 |  | 2.3 | c, i | 4.62 | c, i
61-0182 | 2020-05-31 17:45 | EDT | 0.892 |  | 18.472 |  | 8.52 |  | 106.7 |  | 41776.5 |  | 26.86 |  | 8.04 |  | 2.21 | c, i | 4.29 | c, i
61-0182 | 2020-05-31 18:00 | EDT | 0.898 |  | 18.515 |  | 8.51 |  | 106.6 |  | 41756 |  | 26.84 |  | 8.04 |  | 1.99 | c, i | 3.89 | c, i
61-0182 | 2020-05-31 18:15 | EDT | 0.898 |  | 18.554 |  | 8.53 |  | 106.9 |  | 41735.9 |  | 26.83 |  | 8.04 |  | 1.87 | c, i | 3.66 | c, i
61-0182 | 2020-05-31 18:30 | EDT | 0.898 |  | 18.578 |  | 8.55 |  | 107.2 |  | 41699.1 |  | 26.8 |  | 8.05 |  | 1.95 | c, i | 3.8 | c, i
61-0182 | 2020-05-31 18:45 | EDT | 0.899 |  | 18.465 |  | 8.55 |  | 107 |  | 41740 |  | 26.83 |  | 8.05 |  | 1.85 | c, i | 3.55 | c, i
61-0182 | 2020-05-31 19:00 | EDT | 0.897 |  | 18.284 |  | 8.53 |  | 106.4 |  | 41812.8 |  | 26.89 |  | 8.04 |  | 1.78 | c, i | 3.57 | c, i
61-0182 | 2020-05-31 19:15 | EDT | 0.897 |  | 18.159 |  | 8.54 |  | 106.3 |  | 41881 |  | 26.93 |  | 8.05 |  | 1.75 | c, i | 3.28 | c, i
61-0182 | 2020-05-31 19:30 | EDT | 0.899 |  | 18.104 |  | 8.56 |  | 106.5 |  | 41922 |  | 26.96 |  | 8.05 |  | 1.64 | c, i | 3.14 | c, i
61-0182 | 2020-05-31 19:45 | EDT | 0.901 |  | 18.08 |  | 8.55 |  | 106.4 |  | 41987.5 |  | 27.01 |  | 8.05 |  | 1.7 | c, i | 3.14 | c, i
61-0182 | 2020-05-31 20:00 | EDT | 0.902 |  | 17.863 |  | 8.5 |  | 105.3 |  | 42130 |  | 27.11 |  | 8.04 |  | 1.77 | c, i | 3.21 | c, i
61-0182 | 2020-05-31 20:15 | EDT | 0.905 |  | 17.795 |  | 8.46 |  | 104.7 |  | 42154.5 |  | 27.13 |  | 8.04 |  | 1.91 | c, i | 3.52 | c, i
61-0182 | 2020-05-31 20:30 | EDT | 0.906 |  | 17.832 |  | 8.47 |  | 104.8 |  | 42095.9 |  | 27.09 |  | 8.04 |  | 1.67 | c, i | 3.35 | c, i
61-0182 | 2020-05-31 20:45 | EDT | 0.906 |  | 17.831 |  | 8.45 |  | 104.7 |  | 42104.8 |  | 27.09 |  | 8.04 |  | 1.79 | c, i | 4.27 | c, i
61-0182 | 2020-05-31 21:00 | EDT | 0.911 |  | 17.819 |  | 8.42 |  | 104.2 |  | 42080.5 |  | 27.08 |  | 8.04 |  | 2.15 | c, i | 3.98 | c, i
61-0182 | 2020-05-31 21:15 | EDT | 0.914 |  | 17.812 |  | 8.44 |  | 104.5 |  | 42052.1 |  | 27.06 |  | 8.04 |  | 1.99 | c, i | 3.69 | c, i
61-0182 | 2020-05-31 21:30 | EDT | 0.916 |  | 17.822 |  | 8.4 |  | 104 |  | 42033 |  | 27.04 |  | 8.04 |  | 2 | c, i | 3.61 | c, i
61-0182 | 2020-05-31 21:45 | EDT | 0.918 |  | 17.808 |  | 8.47 |  | 104.8 |  | 41971.1 |  | 27 |  | 8.05 |  | 2.02 | c, i | 3.71 | c, i
61-0182 | 2020-05-31 22:00 | EDT | 0.921 |  | 17.771 |  | 8.47 |  | 104.6 |  | 41881.5 |  | 26.93 |  | 8.05 |  | 2.3 | c, i | 4.21 | c, i
61-0182 | 2020-05-31 22:15 | EDT | 0.923 |  | 17.89 |  | 8.49 |  | 105 |  | 41690.5 |  | 26.8 |  | 8.06 |  | 2.37 | c, i | 4.25 | c, i
61-0182 | 2020-05-31 22:30 | EDT | 0.924 |  | 18.04 |  | 8.52 |  | 105.7 |  | 41630.5 |  | 26.76 |  | 8.06 |  | 2.26 | c, i | 4.01 | c, i
61-0182 | 2020-05-31 22:45 | EDT | 0.925 |  | 18.076 |  | 8.59 |  | 106.5 |  | 41411.5 |  | 26.6 |  | 8.07 |  | 2.32 | c, i | 4.05 | c, i
61-0182 | 2020-05-31 23:00 | EDT | 0.927 |  | 18.046 |  | 8.55 |  | 106 |  | 41321.5 |  | 26.54 |  | 8.06 |  | 2.28 | c, i | 4.07 | c, i
61-0182 | 2020-05-31 23:15 | EDT | 0.93 |  | 18.032 |  | 8.52 |  | 105.6 |  | 41311.8 |  | 26.53 |  | 8.06 |  | 2.15 | c, i | 3.82 | c, i
61-0182 | 2020-05-31 23:30 | EDT | 0.929 |  | 17.992 |  | 8.54 |  | 105 |  | 39704.7 |  | 25.39 |  | 8.05 |  | 1.91 | c, i | 3.47 | c, i
61-0182 | 2020-05-31 23:45 | EDT | 0.934 |  | 17.943 |  | 8.5 |  | 104.7 |  | 40333.8 |  | 25.83 |  | 8.05 |  | 1.97 | c, i | 3.54 | c, i
61-0182 | 2020-06-01 | EDT | 0.935 |  | 17.931 |  | 8.48 |  | 104.6 |  | 40633.1 |  | 26.05 |  | 8.05 |  | 2.05 | c, i | 3.66 | c, i
61-0182 | 2020-06-01 00:15 | EDT | 0.936 |  | 17.912 |  | 8.47 |  | 104.4 |  | 40759.2 |  | 26.13 |  | 8.05 |  | 2.14 | c, i | 3.75 | c, i
61-0182 | 2020-06-01 00:30 | EDT | 0.939 |  | 17.883 |  | 8.46 |  | 104.2 |  | 40832.2 |  | 26.19 |  | 8.05 |  | 2.15 | c, i | 3.92 | c, i
61-0182 | 2020-06-01 00:45 | EDT | 0.939 |  | 17.843 |  | 8.44 |  | 103.9 |  | 40813.2 |  | 26.17 |  | 8.05 |  | 2.19 | c, i | 4 | c, i
61-0182 | 2020-06-01 01:00 | EDT | 0.941 |  | 17.774 |  | 8.43 |  | 103.7 |  | 40831.8 |  | 26.19 |  | 8.05 |  | 2.1 | c, i | 3.92 | c, i
61-0182 | 2020-06-01 01:15 | EDT | 0.943 |  | 17.746 |  | 8.4 |  | 103.3 |  | 40755.4 |  | 26.13 |  | 8.04 |  | 2.22 | c, i | 4.05 | c, i
61-0182 | 2020-06-01 01:30 | EDT | 0.945 |  | 17.665 |  | 8.39 |  | 103 |  | 40694.6 |  | 26.09 |  | 8.04 |  | 2.14 | c, i | 3.87 | c, i
61-0182 | 2020-06-01 01:45 | EDT | 0.944 |  | 17.627 |  | 8.37 |  | 102.6 |  | 40691.7 |  | 26.09 |  | 8.04 |  | 2.22 | c, i | 4.2 | c, i
61-0182 | 2020-06-01 02:00 | EDT | 0.946 |  | 17.578 |  | 8.37 |  | 102.5 |  | 40612.9 |  | 26.03 |  | 8.03 |  | 2.22 | c, i | 4.03 | c, i
61-0182 | 2020-06-01 02:15 | EDT | 0.947 |  | 17.532 |  | 8.38 |  | 102.5 |  | 40548.8 |  | 25.98 |  | 8.04 |  | 2.29 | c, i | 4.22 | c, i
61-0182 | 2020-06-01 02:30 | EDT | 0.948 |  | 17.524 |  | 8.37 |  | 102.3 |  | 40507.7 |  | 25.96 |  | 8.04 |  | 2.15 | c, i | 4.01 | c, i
61-0182 | 2020-06-01 02:45 | EDT | 0.949 |  | 17.471 |  | 8.39 |  | 102.4 |  | 40405.3 |  | 25.88 |  | 8.04 |  | 2.12 | c, i | 3.94 | c, i
61-0182 | 2020-06-01 03:00 | EDT | 0.95 |  | 17.401 |  | 8.41 |  | 102.5 |  | 40296.5 |  | 25.81 |  | 8.04 |  | 2.18 | c, i | 3.97 | c, i
61-0182 | 2020-06-01 03:15 | EDT | 0.95 |  | 17.41 |  | 8.41 |  | 102.5 |  | 40109.6 |  | 25.67 |  | 8.04 |  | 2.14 | c, i | 3.82 | c, i
61-0182 | 2020-06-01 03:30 | EDT | 0.951 |  | 17.333 |  | 8.41 |  | 102.2 |  | 39981.3 |  | 25.58 |  | 8.04 |  | 1.99 | c, i | 3.65 | c, i
61-0182 | 2020-06-01 03:45 | EDT | 0.951 |  | 17.403 |  | 8.41 |  | 102.3 |  | 39883.2 |  | 25.51 |  | 8.04 |  | 2.01 | c, i | 3.63 | c, i
61-0182 | 2020-06-01 04:00 | EDT | 0.951 |  | 17.36 |  | 8.38 |  | 101.8 |  | 39816.1 |  | 25.46 |  | 8.04 |  | 2.06 | c, i | 3.88 | c, i
61-0182 | 2020-06-01 04:15 | EDT | 0.951 |  | 17.284 |  | 8.33 |  | 101 |  | 39712.5 |  | 25.39 |  | 8.02 |  | 2.03 | c, i | 3.76 | c, i
61-0182 | 2020-06-01 04:30 | EDT | 0.953 |  | 17.167 |  | 8.28 |  | 100.1 |  | 39655.9 |  | 25.35 |  | 8.01 |  | 2.06 | c, i | 3.76 | c, i
61-0182 | 2020-06-01 04:45 | EDT | 0.954 |  | 17.125 |  | 8.23 |  | 99.5 |  | 39737.7 |  | 25.41 |  | 8.01 |  | 1.6 | c, i | 4.01 | c, i
61-0182 | 2020-06-01 05:00 | EDT | 0.954 |  | 17.021 |  | 8.2 |  | 99 |  | 39740.4 |  | 25.41 |  | 8 |  | 2.06 | c, i | 3.81 | c, i
61-0182 | 2020-06-01 05:15 | EDT | 0.954 |  | 16.94 |  | 8.17 |  | 98.4 |  | 39755.8 |  | 25.42 |  | 8 |  | 1.89 | c, i | 3.37 | c, i
61-0182 | 2020-06-01 05:30 | EDT | 0.956 |  | 16.906 |  | 8.18 |  | 98.5 |  | 39762.1 |  | 25.42 |  | 8 |  | 1.84 | c, i | 3.34 | c, i
61-0182 | 2020-06-01 05:45 | EDT | 0.957 |  | 16.94 |  | 8.21 |  | 98.9 |  | 39761.2 |  | 25.42 |  | 8.01 |  | 1.75 | c, i | 3.33 | c, i
61-0182 | 2020-06-01 06:00 | EDT | 0.959 |  | 16.946 |  | 8.24 |  | 99.3 |  | 39753.1 |  | 25.42 |  | 8.02 |  | 1.95 | c, i | 3.6 | c, i
61-0182 | 2020-06-01 06:15 | EDT | 0.957 |  | 16.964 |  | 8.25 |  | 99.4 |  | 39769.9 |  | 25.43 |  | 8.02 |  | 2.04 | c, i | 3.88 | c, i
61-0182 | 2020-06-01 06:30 | EDT | 0.957 |  | 16.964 |  | 8.26 |  | 99.6 |  | 39784.9 |  | 25.44 |  | 8.02 |  | 2.13 | c, i | 4.13 | c, i
61-0182 | 2020-06-01 06:45 | EDT | 0.957 |  | 16.955 |  | 8.28 |  | 99.8 |  | 39801 |  | 25.45 |  | 8.02 |  | 2.3 | c, i | 4.47 | c, i
61-0182 | 2020-06-01 07:00 | EDT | 0.956 |  | 16.969 |  | 8.31 |  | 100.2 |  | 39850.1 |  | 25.49 |  | 8.02 |  | 2.39 | c, i | 4.72 | c, i
61-0182 | 2020-06-01 07:15 | EDT | 0.956 |  | 17.007 |  | 8.35 |  | 100.8 |  | 39955.5 |  | 25.56 |  | 8.03 |  | 2.33 | c, i | 4.67 | c, i
61-0182 | 2020-06-01 07:30 | EDT | 0.956 |  | 17.466 |  | 8.28 |  | 101.2 |  | 40617.1 |  | 26.03 |  | 8.03 |  | 2.19 | c, i | 4.35 | c, i
61-0182 | 2020-06-01 07:45 | EDT | 0.958 |  | 17.269 |  | 8.29 |  | 100.9 |  | 40504.3 |  | 25.95 |  | 8.02 |  | 2.16 | c, i | 4.39 | c, i
61-0182 | 2020-06-01 08:00 | EDT | 0.956 |  | 17.392 |  | 8.28 |  | 101 |  | 40719.5 |  | 26.11 |  | 8.02 |  | 2.02 | c, i | 4.07 | c, i
61-0182 | 2020-06-01 08:15 | EDT | 0.956 |  | 17.363 |  | 8.3 |  | 101.2 |  | 40653.1 |  | 26.06 |  | 8.02 |  | 1.96 | c, i | 3.95 | c, i
61-0182 | 2020-06-01 08:30 | EDT | 0.953 |  | 17.187 |  | 8.34 |  | 101.2 |  | 40446.4 |  | 25.91 |  | 8.02 |  | 2.17 | c, i | 4.51 | c, i
61-0182 | 2020-06-01 08:45 | EDT | 0.953 |  | 17.087 |  | 8.38 |  | 101.4 |  | 40289.6 |  | 25.8 |  | 8.02 |  | 2.13 | c, i | 4.41 | c, i
61-0182 | 2020-06-01 09:00 | EDT | 0.956 |  | 17.073 |  | 8.42 |  | 101.9 |  | 40232 |  | 25.76 |  | 8.03 |  | 2.44 | c, i | 5.29 | c, i
61-0182 | 2020-06-01 09:15 | EDT | 0.952 |  | 16.989 |  | 8.41 |  | 101.6 |  | 40299.2 |  | 25.81 |  | 8.02 |  | 2.38 | c, i | 5.44 | c, i
61-0182 | 2020-06-01 09:30 | EDT | 0.95 |  | 17.055 |  | 8.39 |  | 101.5 |  | 40152.9 |  | 25.7 |  | 8.01 |  | 2 | c, i | 4.48 | c, i
61-0182 | 2020-06-01 09:45 | EDT | 0.949 |  | 17.234 |  | 8.37 |  | 101.7 |  | 40341.4 |  | 25.84 |  | 8.02 |  | 1.94 | c, i | 4.28 | c, i
61-0182 | 2020-06-01 10:00 | EDT | 0.947 |  | 17.582 |  | 8.21 |  | 100.7 |  | 41205 |  | 26.45 |  | 8.01 |  | 2.12 | c, i | 4.52 | c, i
61-0182 | 2020-06-01 10:15 | EDT | 0.947 |  | 17.568 |  | 8.33 |  | 102.2 |  | 40921.8 |  | 26.25 |  | 8.02 |  | 1.78 | c, i | 3.77 | c, i
61-0182 | 2020-06-01 10:30 | EDT | 0.95 |  | 17.598 |  | 8.39 |  | 102.9 |  | 40960.5 |  | 26.28 |  | 8.03 |  | 1.72 | c, i | 3.67 | c, i
61-0182 | 2020-06-01 10:45 | EDT | 0.947 |  | 17.56 |  | 8.46 |  | 103.6 |  | 40804.4 |  | 26.17 |  | 8.03 |  | 1.94 | c, i | 4.04 | c, i
61-0182 | 2020-06-01 11:00 | EDT | 0.944 |  | 17.598 |  | 8.53 |  | 104.6 |  | 40739.4 |  | 26.12 |  | 8.04 |  | 1.86 | c, i | 3.92 | c, i
61-0182 | 2020-06-01 11:15 | EDT | 0.944 |  | 17.647 |  | 8.55 |  | 104.9 |  | 40714 |  | 26.1 |  | 8.04 |  | 1.82 | c, i | 3.93 | c, i
61-0182 | 2020-06-01 11:30 | EDT | 0.941 |  | 17.681 |  | 8.59 |  | 105.4 |  | 40715.1 |  | 26.1 |  | 8.04 |  | 2.11 | c, i | 4.61 | c, i
61-0182 | 2020-06-01 11:45 | EDT | 0.936 |  | 17.714 |  | 8.61 |  | 105.7 |  | 40595 |  | 26.02 |  | 8.04 |  | 2.18 | c, i | 4.6 | c, i
61-0182 | 2020-06-01 12:00 | EDT | 0.936 |  | 17.702 |  | 8.7 |  | 106.6 |  | 40118.2 |  | 25.68 |  | 8.04 |  | 2.12 | c, i | 4.68 | c, i
61-0182 | 2020-06-01 12:15 | EDT | 0.933 |  | 17.732 |  | 8.76 |  | 107.2 |  | 39761.2 |  | 25.43 |  | 8.04 |  | 2.65 | c, i | 5.61 | c, i
61-0182 | 2020-06-01 12:30 | EDT | 0.93 |  | 17.789 |  | 8.79 |  | 107.7 |  | 39631.8 |  | 25.34 |  | 8.04 |  | 2.29 | c, i | 4.98 | c, i
61-0182 | 2020-06-01 12:45 | EDT | 0.929 |  | 17.718 |  | 8.89 |  | 108.7 |  | 39502.2 |  | 25.24 |  | 8.05 |  | 3.18 | c, i | 6.58 | c, i
61-0182 | 2020-06-01 13:00 | EDT | 0.924 |  | 17.802 |  | 8.91 |  | 109 |  | 39536.7 |  | 25.27 |  | 8.05 |  | 2.34 | c, i | 4.88 | c, i
61-0182 | 2020-06-01 13:15 | EDT | 0.925 |  | 17.843 |  | 8.91 |  | 109.3 |  | 39731.5 |  | 25.41 |  | 8.05 |  | 2.51 | c, i | 5.18 | c, i
61-0182 | 2020-06-01 13:30 | EDT | 0.925 |  | 17.935 |  | 8.88 |  | 109.2 |  | 39901.4 |  | 25.53 |  | 8.05 |  | 1.96 | c, i | 4.12 | c, i
61-0182 | 2020-06-01 13:45 | EDT | 0.922 |  | 17.988 |  | 8.89 |  | 109.5 |  | 40172.2 |  | 25.72 |  | 8.06 |  | 2.21 | c, i | 4.53 | c, i
61-0182 | 2020-06-01 14:00 | EDT | 0.922 |  | 17.941 |  | 8.92 |  | 110 |  | 40430.9 |  | 25.9 |  | 8.07 |  | 2.51 | c, i | 5.13 | c, i
61-0182 | 2020-06-01 14:15 | EDT | 0.924 |  | 17.93 |  | 8.94 |  | 110.2 |  | 40537.6 |  | 25.98 |  | 8.07 |  | 2.27 | c, i | 4.47 | c, i
61-0182 | 2020-06-01 14:30 | EDT | 0.919 |  | 18.026 |  | 8.97 |  | 110.8 |  | 40656.3 |  | 26.06 |  | 8.08 |  | 2.21 | c, i | 4.46 | c, i
61-0182 | 2020-06-01 14:45 | EDT | 0.92 |  | 18.103 |  | 8.96 |  | 110.9 |  | 40782 |  | 26.15 |  | 8.08 |  | 2.05 | c, i | 4.17 | c, i
61-0182 | 2020-06-01 15:00 | EDT | 0.923 |  | 18.117 |  | 8.95 |  | 110.9 |  | 40903.1 |  | 26.24 |  | 8.08 |  | 2.02 | c, i | 4.11 | c, i
61-0182 | 2020-06-01 15:15 | EDT | 0.923 |  | 18.109 |  | 8.88 |  | 110.1 |  | 41127.6 |  | 26.4 |  | 8.07 |  | 2.35 | c, i | 4.7 | c, i
61-0182 | 2020-06-01 15:30 | EDT | 0.923 |  | 18.138 |  | 8.9 |  | 110.4 |  | 41135.5 |  | 26.4 |  | 8.07 |  | 2.02 | c, i | 4.04 | c, i
61-0182 | 2020-06-01 15:45 | EDT | 0.924 |  | 18.133 |  | 8.91 |  | 110.5 |  | 41155.3 |  | 26.42 |  | 8.07 |  | 2.37 | c, i | 4.65 | c, i
61-0182 | 2020-06-01 16:00 | EDT | 0.924 |  | 18.156 |  | 8.92 |  | 110.7 |  | 41148.8 |  | 26.41 |  | 8.08 |  | 2.04 | c, i | 4.01 | c, i
61-0182 | 2020-06-01 16:15 | EDT | 0.921 |  | 18.163 |  | 8.93 |  | 110.8 |  | 41183.5 |  | 26.44 |  | 8.08 |  | 2.18 | c, i | 4.31 | c, i
61-0182 | 2020-06-01 16:30 | EDT | 0.923 |  | 18.092 |  | 8.91 |  | 110.4 |  | 41207 |  | 26.45 |  | 8.08 |  | 2.49 | c, i | 4.8 | c, i
61-0182 | 2020-06-01 16:45 | EDT | 0.921 |  | 18.071 |  | 8.9 |  | 110.3 |  | 41214 |  | 26.46 |  | 8.08 |  | 2.58 | c, i | 4.98 | c, i
61-0182 | 2020-06-01 17:00 | EDT | 0.921 |  | 18.036 |  | 8.9 |  | 110.2 |  | 41226.8 |  | 26.47 |  | 8.08 |  | 2.84 | c, i | 5.45 | c, i
61-0182 | 2020-06-01 17:15 | EDT | 0.92 |  | 18.03 |  | 8.9 |  | 110.2 |  | 41238.9 |  | 26.48 |  | 8.08 |  | 2.75 | c, i | 5.18 | c, i
61-0182 | 2020-06-01 17:30 | EDT | 0.918 |  | 18.024 |  | 8.89 |  | 110.1 |  | 41256.7 |  | 26.49 |  | 8.07 |  | 2.62 | c, i | 5.1 | c, i
61-0182 | 2020-06-01 17:45 | EDT | 0.914 |  | 18.077 |  | 8.95 |  | 110.9 |  | 41249.6 |  | 26.48 |  | 8.08 |  | 2.55 | c, i | 4.73 | c, i
61-0182 | 2020-06-01 18:00 | EDT | 0.914 |  | 17.982 |  | 8.97 |  | 111 |  | 41267.1 |  | 26.5 |  | 8.08 |  | 2.87 | c, i | 5.46 | c, i
61-0182 | 2020-06-01 18:15 | EDT | 0.914 |  | 17.936 |  | 8.93 |  | 110.4 |  | 41337 |  | 26.55 |  | 8.08 |  | 2.79 | c, i | 5.28 | c, i
61-0182 | 2020-06-01 18:30 | EDT | 0.916 |  | 17.892 |  | 8.88 |  | 109.7 |  | 41387.5 |  | 26.58 |  | 8.08 |  | 2.68 | c, i | 5.08 | c, i
61-0182 | 2020-06-01 18:45 | EDT | 0.914 |  | 17.838 |  | 8.82 |  | 108.9 |  | 41440.3 |  | 26.62 |  | 8.07 |  | 2.69 | c, i | 4.89 | c, i
61-0182 | 2020-06-01 19:00 | EDT | 0.915 |  | 17.792 |  | 8.77 |  | 108.2 |  | 41477 |  | 26.65 |  | 8.07 |  | 2.63 | c, i | 4.83 | c, i
61-0182 | 2020-06-01 19:15 | EDT | 0.913 |  | 17.769 |  | 8.73 |  | 107.7 |  | 41527.1 |  | 26.68 |  | 8.06 |  | 2.59 | c, i | 4.7 | c, i
61-0182 | 2020-06-01 19:30 | EDT | 0.91 |  | 17.738 |  | 8.69 |  | 107.1 |  | 41565.8 |  | 26.71 |  | 8.06 |  | 2.55 | c, i | 4.61 | c, i
61-0182 | 2020-06-01 19:45 | EDT | 0.913 |  | 17.72 |  | 8.66 |  | 106.8 |  | 41606.4 |  | 26.74 |  | 8.05 |  | 2.39 | c, i | 4.16 | c, i
61-0182 | 2020-06-01 20:00 | EDT | 0.913 |  | 17.7 |  | 8.66 |  | 106.7 |  | 41625.9 |  | 26.75 |  | 8.05 |  | 2.45 | c, i | 4.32 | c, i
61-0182 | 2020-06-01 20:15 | EDT | 0.914 |  | 17.666 |  | 8.66 |  | 106.7 |  | 41648.2 |  | 26.77 |  | 8.06 |  | 2.36 | c, i | 4.08 | c, i
61-0182 | 2020-06-01 20:30 | EDT | 0.913 |  | 17.653 |  | 8.66 |  | 106.6 |  | 41552.4 |  | 26.7 |  | 8.05 |  | 2.61 | c, i | 4.39 | c, i
61-0182 | 2020-06-01 20:45 | EDT | 0.911 |  | 17.567 |  | 8.62 |  | 105.9 |  | 41373.4 |  | 26.57 |  | 8.05 |  | 2.76 | c, i | 4.67 | c, i
61-0182 | 2020-06-01 21:00 | EDT | 0.912 |  | 17.505 |  | 8.56 |  | 105.1 |  | 41417.3 |  | 26.6 |  | 8.04 |  | 2.79 | c, i | 4.76 | c, i
61-0182 | 2020-06-01 21:15 | EDT | 0.913 |  | 17.496 |  | 8.5 |  | 104.2 |  | 41400.6 |  | 26.59 |  | 8.03 |  | ## | c, i | ## | r
61-0182 | 2020-06-01 21:30 | EDT | 0.914 |  | 17.482 |  | 8.5 |  | 104.3 |  | 41351.9 |  | 26.56 |  | 8.04 |  | 2.86 | c, i | 4.58 | c, i
61-0182 | 2020-06-01 21:45 | EDT | 0.915 |  | 17.493 |  | 8.49 |  | 104.2 |  | 41335 |  | 26.54 |  | 8.04 |  | 2.82 | c, i | 4.88 | c, i
61-0182 | 2020-06-01 22:00 | EDT | 0.916 |  | 17.46 |  | 8.5 |  | 104.2 |  | 41362 |  | 26.56 |  | 8.04 |  | 2.78 | c, i | 4.88 | c, i
61-0182 | 2020-06-01 22:15 | EDT | 0.916 |  | 17.434 |  | 8.45 |  | 103.5 |  | 41395.4 |  | 26.59 |  | 8.03 |  | 2.8 | c, i | 4.9 | c, i
61-0182 | 2020-06-01 22:30 | EDT | 0.915 |  | 17.408 |  | 8.46 |  | 103.5 |  | 41342.9 |  | 26.55 |  | 8.03 |  | 2.86 | c, i | 5.21 | c, i
61-0182 | 2020-06-01 22:45 | EDT | 0.916 |  | 17.361 |  | 8.46 |  | 103.5 |  | 41326.7 |  | 26.54 |  | 8.03 |  | 2.92 | c, i | 5.18 | c, i
61-0182 | 2020-06-01 23:00 | EDT | 0.914 |  | 17.379 |  | 8.43 |  | 103.2 |  | 41338.8 |  | 26.55 |  | 8.03 |  | 2.82 | c, i | 4.76 | c, i
61-0182 | 2020-06-01 23:15 | EDT | 0.914 |  | 17.331 |  | 8.43 |  | 103.1 |  | 41327.8 |  | 26.54 |  | 8.03 |  | 2.78 | c, i | 4.87 | c, i
61-0182 | 2020-06-01 23:30 | EDT | 0.912 |  | 17.387 |  | 8.44 |  | 103.2 |  | 41328.7 |  | 26.54 |  | 8.03 |  | 2.73 | c, i | 5.56 | c, i
61-0182 | 2020-06-01 23:45 | EDT | 0.911 |  | 17.364 |  | 8.42 |  | 103 |  | 41323.6 |  | 26.53 |  | 8.02 |  | 2.79 | c, i | 4.88 | c, i
61-0182 | 2020-06-02 | EDT | 0.911 |  | 17.347 |  | 8.42 |  | 102.9 |  | 41259.3 |  | 26.49 |  | 8.02 |  | 2.74 | c, i | 4.77 | c, i
61-0182 | 2020-06-02 00:15 | EDT | 0.909 |  | 17.389 |  | 8.42 |  | 103 |  | 41206 |  | 26.45 |  | 8.02 |  | 2.9 | c, i | 5.47 | c, i
61-0182 | 2020-06-02 00:30 | EDT | 0.909 |  | 17.408 |  | 8.43 |  | 103.1 |  | 41143.6 |  | 26.41 |  | 8.02 |  | 2.96 | c, i | 5.47 | c, i
61-0182 | 2020-06-02 00:45 | EDT | 0.908 |  | 17.322 |  | 8.45 |  | 103.2 |  | 41113.3 |  | 26.38 |  | 8.02 |  | 2.96 | c, i | 5.3 | c, i
61-0182 | 2020-06-02 01:00 | EDT | 0.908 |  | 17.333 |  | 8.46 |  | 103.3 |  | 41104.3 |  | 26.38 |  | 8.02 |  | 2.79 | c, i | 5.21 | c, i
61-0182 | 2020-06-02 01:15 | EDT | 0.906 |  | 17.31 |  | 8.48 |  | 103.5 |  | 41101 |  | 26.38 |  | 8.02 |  | 2.61 | c, i | 4.62 | c, i
61-0182 | 2020-06-02 01:30 | EDT | 0.904 |  | 17.289 |  | 8.46 |  | 103.2 |  | 41089.7 |  | 26.37 |  | 8.03 |  | 2.57 | c, i | 4.82 | c, i
61-0182 | 2020-06-02 01:45 | EDT | 0.904 |  | 17.298 |  | 8.46 |  | 103.2 |  | 41079.7 |  | 26.36 |  | 8.03 |  | 2.86 | c, i | 4.8 | c, i
61-0182 | 2020-06-02 02:00 | EDT | 0.904 |  | 17.259 |  | 8.48 |  | 103.4 |  | 41079.4 |  | 26.36 |  | 8.02 |  | 2.59 | c, i | 4.81 | c, i
61-0182 | 2020-06-02 02:15 | EDT | 0.905 |  | 17.33 |  | 8.41 |  | 102.7 |  | 40996.8 |  | 26.3 |  | 8.02 |  | 2.62 | c, i | 4.71 | c, i
61-0182 | 2020-06-02 02:30 | EDT | 0.905 |  | 17.247 |  | 8.47 |  | 103.1 |  | 40748.9 |  | 26.13 |  | 8.03 |  | 2.33 | c, i | 4.55 | c, i
61-0182 | 2020-06-02 02:45 | EDT | 0.906 |  | 17.273 |  | 8.47 |  | 103 |  | 40642.9 |  | 26.05 |  | 8.03 |  | 2.7 | c, i | 4.45 | c, i
61-0182 | 2020-06-02 03:00 | EDT | 0.909 |  | 17.22 |  | 8.44 |  | 102.6 |  | 40592.2 |  | 26.01 |  | 8.02 |  | 2.53 | c, i | 4.58 | c, i
61-0182 | 2020-06-02 03:15 | EDT | 0.912 |  | 17.157 |  | 8.49 |  | 103.1 |  | 40589.7 |  | 26.01 |  | 8.03 |  | 2.49 | c, i | 4.3 | c, i
61-0182 | 2020-06-02 03:30 | EDT | 0.914 |  | 17.212 |  | 8.48 |  | 103.2 |  | 40750.3 |  | 26.13 |  | 8.03 |  | 2.6 | c, i | 4.73 | c, i
61-0182 | 2020-06-02 03:45 | EDT | 0.916 |  | 17.146 |  | 8.45 |  | 102.6 |  | 40687.1 |  | 26.08 |  | 8.03 |  | 2.51 | c, i | 4.49 | c, i
61-0182 | 2020-06-02 04:00 | EDT | 0.918 |  | 16.935 |  | 8.38 |  | 101.3 |  | 40568.5 |  | 26 |  | 8.02 |  | 2.39 | c, i | 4.29 | c, i
61-0182 | 2020-06-02 04:15 | EDT | 0.919 |  | 16.945 |  | 8.35 |  | 100.9 |  | 40344.7 |  | 25.84 |  | 8 |  | 2.04 | c, i | 3.3 | c, i
61-0182 | 2020-06-02 04:30 | EDT | 0.92 |  | 16.785 |  | 8.17 |  | 98.3 |  | 40215 |  | 25.74 |  | 7.97 |  | 1.92 | c, i | 3.64 | c, i
61-0182 | 2020-06-02 04:45 | EDT | 0.921 |  | 16.478 |  | 8 |  | 95.5 |  | 39821.8 |  | 25.46 |  | 7.95 |  | 1.88 | c, i | 3.63 | c, i
61-0182 | 2020-06-02 05:00 | EDT | 0.922 |  | 16.504 |  | 8.01 |  | 95.8 |  | 39859.6 |  | 25.49 |  | 7.95 |  | 2.01 | c, i | 3.92 | c, i
61-0182 | 2020-06-02 05:15 | EDT | 0.924 |  | 16.558 |  | 8.07 |  | 96.5 |  | 39738.8 |  | 25.41 |  | 7.96 |  | 1.99 | c, i | 3.92 | c, i
61-0182 | 2020-06-02 05:30 | EDT | 0.923 |  | 16.978 |  | 8.3 |  | 100.3 |  | 40283.3 |  | 25.79 |  | 8.01 |  | 2.35 | c, i | 4.34 | c, i
61-0182 | 2020-06-02 05:45 | EDT | 0.923 |  | 16.786 |  | 8.2 |  | 98.6 |  | 40098.2 |  | 25.66 |  | 7.99 |  | 2.26 | c, i | 4.25 | c, i
61-0182 | 2020-06-02 06:00 | EDT | 0.925 |  | 16.813 |  | 8.23 |  | 99.1 |  | 40152.2 |  | 25.7 |  | 7.99 |  | 2.15 | c, i | 4.13 | c, i
61-0182 | 2020-06-02 06:15 | EDT | 0.924 |  | 16.865 |  | 8.27 |  | 99.8 |  | 40344.1 |  | 25.84 |  | 8.01 |  | 2.1 | c, i | 3.94 | c, i
61-0182 | 2020-06-02 06:30 | EDT | 0.923 |  | 16.99 |  | 8.39 |  | 101.5 |  | 40592.7 |  | 26.01 |  | 8.03 |  | 2.22 | c, i | 4.24 | c, i
61-0182 | 2020-06-02 06:45 | EDT | 0.92 |  | 16.757 |  | 8.31 |  | 100 |  | 40303.2 |  | 25.81 |  | 8 |  | 2.13 | c, i | 4.11 | c, i
61-0182 | 2020-06-02 07:00 | EDT | 0.918 |  | 17.15 |  | 8.36 |  | 101.7 |  | 41144.2 |  | 26.41 |  | 8.03 |  | 2.01 | c, i | 2.75 | c, i
61-0182 | 2020-06-02 07:15 | EDT | 0.916 |  | 17.086 |  | 8.36 |  | 101.6 |  | 40995.1 |  | 26.3 |  | 8.02 |  | 1.89 | c, i | 3.54 | c, i
61-0182 | 2020-06-02 07:30 | EDT | 0.915 |  | 17.001 |  | 8.34 |  | 101 |  | 40715.2 |  | 26.1 |  | 8.02 |  | 1.92 | c, i | 3.67 | c, i
61-0182 | 2020-06-02 07:45 | EDT | 0.912 |  | 16.999 |  | 8.38 |  | 101.6 |  | 40749.5 |  | 26.12 |  | 8.02 |  | 1.97 | c, i | 3.8 | c, i
61-0182 | 2020-06-02 08:00 | EDT | 0.911 |  | 16.894 |  | 8.34 |  | 100.7 |  | 40524 |  | 25.96 |  | 8.01 |  | 2.2 | c, i | 4.23 | c, i
61-0182 | 2020-06-02 08:15 | EDT | 0.91 |  | 17.02 |  | 8.41 |  | 101.9 |  | 40653.5 |  | 26.06 |  | 8.02 |  | 2.1 | c, i | 3.91 | c, i
61-0182 | 2020-06-02 08:30 | EDT | 0.906 |  | 16.979 |  | 8.34 |  | 101 |  | 40679.7 |  | 26.08 |  | 8.01 |  | 2.18 | c, i | 4.26 | c, i
61-0182 | 2020-06-02 08:45 | EDT | 0.905 |  | 16.965 |  | 8.34 |  | 100.9 |  | 40695.5 |  | 26.09 |  | 8 |  | 1.94 | c, i | 3.79 | c, i
61-0182 | 2020-06-02 09:00 | EDT | 0.902 |  | 16.969 |  | 8.33 |  | 100.8 |  | 40701.7 |  | 26.09 |  | 8 |  | 2.1 | c, i | 4.29 | c, i
61-0182 | 2020-06-02 09:15 | EDT | 0.904 |  | 16.799 |  | 8.24 |  | 99.3 |  | 40415.5 |  | 25.89 |  | 7.98 |  | 1.47 | c, i | 2.95 | c, i
61-0182 | 2020-06-02 09:30 | EDT | 0.903 |  | 16.77 |  | 8.29 |  | 99.7 |  | 40288.8 |  | 25.8 |  | 7.99 |  | 2.14 | c, i | 4.39 | c, i
61-0182 | 2020-06-02 09:45 | EDT | 0.898 |  | 16.828 |  | 8.29 |  | 99.8 |  | 40179.5 |  | 25.72 |  | 7.99 |  | 1.74 | c, i | 3.51 | c, i
61-0182 | 2020-06-02 10:00 | EDT | 0.896 |  | 16.969 |  | 8.27 |  | 99.8 |  | 40022.9 |  | 25.61 |  | 7.98 |  | 1.59 | c, i | 3.32 | c, i
61-0182 | 2020-06-02 10:15 | EDT | 0.895 |  | 17.057 |  | 8.31 |  | 100.5 |  | 40090.4 |  | 25.66 |  | 7.98 |  | 1.49 | c, i | 3.08 | c, i
61-0182 | 2020-06-02 10:30 | EDT | 0.893 |  | 16.987 |  | 8.34 |  | 100.7 |  | 40117.8 |  | 25.68 |  | 7.99 |  | 1.86 | c, i | 3.82 | c, i
61-0182 | 2020-06-02 10:45 | EDT | 0.89 |  | 17.148 |  | 8.36 |  | 101.3 |  | 40204.2 |  | 25.74 |  | 7.99 |  | 1.87 | c, i | 3.89 | c, i
61-0182 | 2020-06-02 11:00 | EDT | 0.891 |  | 17.311 |  | 8.37 |  | 101.9 |  | 40323.1 |  | 25.82 |  | 7.99 |  | 2.05 | c, i | 4.31 | c, i
61-0182 | 2020-06-02 11:15 | EDT | 0.886 |  | 17.404 |  | 8.39 |  | 102.3 |  | 40410.8 |  | 25.89 |  | 7.99 |  | 2.12 | c, i | 4.23 | c, i
61-0182 | 2020-06-02 11:30 | EDT | 0.888 |  | 17.313 |  | 8.51 |  | 103.6 |  | 40551.7 |  | 25.99 |  | 8.01 |  | 2.57 | c, i | 5.14 | c, i
61-0182 | 2020-06-02 11:45 | EDT | 0.887 |  | 17.38 |  | 8.46 |  | 103.2 |  | 40633 |  | 26.04 |  | 8 |  | 2.16 | c, i | 4.38 | c, i
61-0182 | 2020-06-02 12:00 | EDT | 0.886 |  | 17.388 |  | 8.5 |  | 103.8 |  | 40715.1 |  | 26.1 |  | 8.01 |  | 2.12 | c, i | 4.22 | c, i
61-0182 | 2020-06-02 12:15 | EDT | 0.884 |  | 17.485 |  | 8.52 |  | 104.2 |  | 40692.3 |  | 26.09 |  | 8.01 |  | 2.2 | c, i | 4.38 | c, i
61-0182 | 2020-06-02 12:30 | EDT | 0.882 |  | 17.512 |  | 8.48 |  | 103.8 |  | 40825.1 |  | 26.18 |  | 8 |  | 2.08 | c, i | 4.11 | c, i
61-0182 | 2020-06-02 12:45 | EDT | 0.882 |  | 17.479 |  | 8.48 |  | 103.8 |  | 40961.5 |  | 26.28 |  | 8 |  | 2.61 | c, i | 5.12 | c, i
61-0182 | 2020-06-02 13:00 | EDT | 0.88 |  | 17.671 |  | 8.36 |  | 102.7 |  | 40865.2 |  | 26.21 |  | 7.99 |  | 2.13 | c, i | 4.52 | c, i
61-0182 | 2020-06-02 13:15 | EDT | 0.873 |  | 17.602 |  | 8.43 |  | 103.5 |  | 40948.1 |  | 26.27 |  | 8 |  | 2.18 | c, i | 4.44 | c, i
61-0182 | 2020-06-02 13:30 | EDT | 0.873 |  | 17.625 |  | 8.52 |  | 104.6 |  | 40967.7 |  | 26.28 |  | 8.01 |  | 2.12 | c, i | 4.42 | c, i
61-0182 | 2020-06-02 13:45 | EDT | 0.874 |  | 17.64 |  | 8.56 |  | 105.1 |  | 40973.8 |  | 26.29 |  | 8.01 |  | 2.06 | c, i | 4.2 | c, i
61-0182 | 2020-06-02 14:00 | EDT | 0.869 |  | 17.658 |  | 8.68 |  | 106.6 |  | 40907.7 |  | 26.24 |  | 8.02 |  | 2.36 | c, i | 4.77 | c, i
61-0182 | 2020-06-02 14:15 | EDT | 0.87 |  | 17.702 |  | 8.73 |  | 107.3 |  | 40910.3 |  | 26.24 |  | 8.03 |  | 2.36 | c, i | 4.66 | c, i
61-0182 | 2020-06-02 14:30 | EDT | 0.869 |  | 17.743 |  | 8.81 |  | 108.4 |  | 40883.5 |  | 26.22 |  | 8.03 |  | 2.45 | c, i | 4.79 | c, i
61-0182 | 2020-06-02 14:45 | EDT | 0.866 |  | 17.767 |  | 8.87 |  | 109.1 |  | 40851.5 |  | 26.2 |  | 8.04 |  | 2.64 | c, i | 5.28 | c, i
61-0182 | 2020-06-02 15:00 | EDT | 0.864 |  | 17.77 |  | 8.91 |  | 109.6 |  | 40877.4 |  | 26.22 |  | 8.04 |  | 2.47 | c, i | 5.14 | c, i
61-0182 | 2020-06-02 15:15 | EDT | 0.858 |  | 17.746 |  | 8.91 |  | 109.7 |  | 40948.2 |  | 26.27 |  | 8.05 |  | 2.62 | c, i | 5.13 | c, i
61-0182 | 2020-06-02 15:30 | EDT | 0.86 |  | 17.701 |  | 8.87 |  | 109.1 |  | 41059.6 |  | 26.35 |  | 8.05 |  | 2.67 | c, i | 5.02 | c, i
61-0182 | 2020-06-02 15:45 | EDT | 0.857 |  | 17.713 |  | 8.89 |  | 109.4 |  | 41088 |  | 26.37 |  | 8.05 |  | 2.57 | c, i | 4.9 | c, i
61-0182 | 2020-06-02 16:00 | EDT | 0.855 |  | 17.716 |  | 8.84 |  | 108.8 |  | 41195.2 |  | 26.44 |  | 8.05 |  | 2.67 | c, i | 4.8 | c, i
61-0182 | 2020-06-02 16:15 | EDT | 0.854 |  | 17.794 |  | 8.79 |  | 108.4 |  | 41261.1 |  | 26.49 |  | 8.05 |  | 2.44 | c, i | 4.55 | c, i
61-0182 | 2020-06-02 16:30 | EDT | 0.853 |  | 17.788 |  | 8.77 |  | 108.1 |  | 41293.8 |  | 26.51 |  | 8.05 |  | 2.28 | c, i | 4.24 | c, i
61-0182 | 2020-06-02 16:45 | EDT | 0.848 |  | 17.741 |  | 8.74 |  | 107.7 |  | 41342.6 |  | 26.55 |  | 8.04 |  | 2.58 | c, i | 4.63 | c, i
61-0182 | 2020-06-02 17:00 | EDT | 0.856 |  | 17.739 |  | 8.73 |  | 107.6 |  | 41362.6 |  | 26.56 |  | 8.05 |  | 2.84 | c, i | 4.79 | c, i
61-0182 | 2020-06-02 17:15 | EDT | 0.855 |  | 17.769 |  | 8.71 |  | 107.4 |  | 41397.7 |  | 26.59 |  | 8.04 |  | 2.69 | c, i | 4.63 | c, i
61-0182 | 2020-06-02 17:30 | EDT | 0.856 |  | 17.743 |  | 8.71 |  | 107.3 |  | 41398.1 |  | 26.59 |  | 8.04 |  | 2.91 | c, i | 4.75 | c, i
61-0182 | 2020-06-02 17:45 | EDT | 0.855 |  | 17.724 |  | 8.73 |  | 107.5 |  | 41394 |  | 26.59 |  | 8.04 |  | 2.68 | c, i | 4.67 | c, i
61-0182 | 2020-06-02 18:00 | EDT | 0.853 |  | 17.738 |  | 8.75 |  | 107.8 |  | 41378.6 |  | 26.58 |  | 8.04 |  | 2.72 | c, i | 4.87 | c, i
61-0182 | 2020-06-02 18:15 | EDT | 0.85 |  | 17.663 |  | 8.7 |  | 107.1 |  | 41320.9 |  | 26.53 |  | 8.03 |  | 3.03 | c, i | 4.7 | c, i
61-0182 | 2020-06-02 18:30 | EDT | 0.848 |  | 17.712 |  | 8.76 |  | 107.8 |  | 41325.8 |  | 26.54 |  | 8.04 |  | 2.78 | c, i | 4.81 | c, i
61-0182 | 2020-06-02 18:45 | EDT | 0.85 |  | 17.739 |  | 8.77 |  | 108 |  | 41345.3 |  | 26.55 |  | 8.05 |  | 2.73 | c, i | 4.84 | c, i
61-0182 | 2020-06-02 19:00 | EDT | 0.85 |  | 17.754 |  | 8.76 |  | 108 |  | 41349.3 |  | 26.55 |  | 8.05 |  | 2.77 | c, i | 4.73 | c, i
61-0182 | 2020-06-02 19:15 | EDT | 0.85 |  | 17.729 |  | 8.78 |  | 108.1 |  | 41214.9 |  | 26.46 |  | 8.04 |  | 3 | c, i | 5.22 | c, i
61-0182 | 2020-06-02 19:30 | EDT | 0.844 |  | 17.697 |  | 8.76 |  | 107.7 |  | 41153.1 |  | 26.41 |  | 8.03 |  | 3.09 | c, i | 5.13 | c, i
61-0182 | 2020-06-02 19:45 | EDT | 0.845 |  | 17.696 |  | 8.72 |  | 107.2 |  | 41141.8 |  | 26.41 |  | 8.03 |  | 2.93 | c, i | 4.88 | c, i
61-0182 | 2020-06-02 20:00 | EDT | 0.847 |  | 17.717 |  | 8.75 |  | 107.6 |  | 41121.9 |  | 26.39 |  | 8.03 |  | 3.12 | c, i | 5.18 | c, i
61-0182 | 2020-06-02 20:15 | EDT | 0.846 |  | 17.725 |  | 8.77 |  | 108 |  | 41109.7 |  | 26.38 |  | 8.04 |  | 3.21 | c, i | 5.25 | c, i
61-0182 | 2020-06-02 20:30 | EDT | 0.84 |  | 17.722 |  | 8.69 |  | 106.9 |  | 41136.3 |  | 26.4 |  | 8.02 |  | 3.08 | c, i | 5.06 | c, i
61-0182 | 2020-06-02 20:45 | EDT | 0.848 |  | 17.715 |  | 8.68 |  | 106.8 |  | 41177.4 |  | 26.43 |  | 8.02 |  | 3.04 | c, i | 5.03 | c, i
61-0182 | 2020-06-02 21:00 | EDT | 0.846 |  | 17.715 |  | 8.7 |  | 107.1 |  | 41206.7 |  | 26.45 |  | 8.03 |  | 3.09 | c, i | 5.44 | c, i
61-0182 | 2020-06-02 21:15 | EDT | 0.844 |  | 17.706 |  | 8.69 |  | 107 |  | 41235.8 |  | 26.47 |  | 8.03 |  | 3 | c, i | 5.05 | c, i
61-0182 | 2020-06-02 21:30 | EDT | 0.843 |  | 17.696 |  | 8.67 |  | 106.7 |  | 41257.3 |  | 26.49 |  | 8.03 |  | 2.8 | c, i | 5.16 | c, i
61-0182 | 2020-06-02 21:45 | EDT | 0.835 |  | 17.68 |  | 8.64 |  | 106.3 |  | 41290.4 |  | 26.51 |  | 8.03 |  | 2.94 | c, i | 4.94 | c, i
61-0182 | 2020-06-02 22:00 | EDT | 0.837 |  | 17.669 |  | 8.62 |  | 106 |  | 41223.4 |  | 26.46 |  | 8.03 |  | 2.7 | c, i | 4.5 | c, i
61-0182 | 2020-06-02 22:15 | EDT | 0.83 |  | 17.682 |  | 8.62 |  | 105.9 |  | 41149.7 |  | 26.41 |  | 8.03 |  | 2.69 | c, i | 4.43 | c, i
61-0182 | 2020-06-02 22:30 | EDT | 0.827 |  | 17.704 |  | 8.69 |  | 106.8 |  | 41049.7 |  | 26.34 |  | 8.04 |  | 2.84 | c, i | 4.55 | c, i
61-0182 | 2020-06-02 22:45 | EDT | 0.828 |  | 17.691 |  | 8.66 |  | 106.4 |  | 41050.1 |  | 26.34 |  | 8.04 |  | 2.72 | c, i | 4.77 | c, i
61-0182 | 2020-06-02 23:00 | EDT | 0.826 |  | 17.675 |  | 8.63 |  | 106.1 |  | 41065.9 |  | 26.35 |  | 8.03 |  | 2.83 | c, i | 4.34 | c, i
61-0182 | 2020-06-02 23:15 | EDT | 0.828 |  | 17.707 |  | 8.69 |  | 106.9 |  | 41011.4 |  | 26.31 |  | 8.04 |  | 3.05 | c, i | 4.89 | c, i
61-0182 | 2020-06-02 23:30 | EDT | 0.823 |  | 17.695 |  | 8.67 |  | 106.5 |  | 41026.7 |  | 26.32 |  | 8.03 |  | 2.96 | c, i | 4.83 | c, i
61-0182 | 2020-06-02 23:45 | EDT | 0.823 |  | 17.663 |  | 8.63 |  | 106.1 |  | 41043.6 |  | 26.34 |  | 8.03 |  | 2.93 | c, i | 4.57 | c, i
61-0182 | 2020-06-03 | EDT | 0.818 |  | 17.607 |  | 8.58 |  | 105.3 |  | 41086.1 |  | 26.37 |  | 8.03 |  | 3.38 | c, i | 4.84 | c, i
61-0182 | 2020-06-03 00:15 | EDT | 0.819 |  | 17.551 |  | 8.42 |  | 103.4 |  | 41219.8 |  | 26.46 |  | 8.01 |  | 2.51 | c, i | 4.06 | c, i
61-0182 | 2020-06-03 00:30 | EDT | 0.814 |  | 17.575 |  | 8.35 |  | 102.5 |  | 41322.5 |  | 26.53 |  | 8 |  | 2.78 | c, i | 4.58 | c, i
61-0182 | 2020-06-03 00:45 | EDT | 0.808 |  | 17.55 |  | 8.35 |  | 102.5 |  | 41325.5 |  | 26.54 |  | 8 |  | 2.51 | c, i | 4.15 | c, i
61-0182 | 2020-06-03 01:00 | EDT | 0.81 |  | 17.548 |  | 8.36 |  | 102.6 |  | 41353.2 |  | 26.56 |  | 8 |  | 2.54 | c, i | 4.4 | c, i
61-0182 | 2020-06-03 01:15 | EDT | 0.81 |  | 17.542 |  | 8.33 |  | 102.3 |  | 41346.7 |  | 26.55 |  | 8 |  | 2.65 | c, i | 4.52 | c, i
61-0182 | 2020-06-03 01:30 | EDT | 0.806 |  | 17.548 |  | 8.29 |  | 101.8 |  | 41345.5 |  | 26.55 |  | 7.99 |  | 2.88 | c, i | 4.61 | c, i
61-0182 | 2020-06-03 01:45 | EDT | 0.802 |  | 17.544 |  | 8.32 |  | 102.2 |  | 41401.8 |  | 26.59 |  | 8 |  | 2.87 | c, i | 4.91 | c, i
61-0182 | 2020-06-03 02:00 | EDT | 0.798 |  | 17.484 |  | 8.34 |  | 102.3 |  | 41447 |  | 26.62 |  | 8 |  | 2.77 | c, i | 4.69 | c, i
61-0182 | 2020-06-03 02:15 | EDT | 0.797 |  | 17.459 |  | 8.3 |  | 101.7 |  | 41471.5 |  | 26.64 |  | 8 |  | 2.74 | c, i | 4.74 | c, i
61-0182 | 2020-06-03 02:30 | EDT | 0.796 |  | 17.391 |  | 8.24 |  | 101 |  | 41507.8 |  | 26.67 |  | 8 |  | 2.65 | c, i | 4.43 | c, i
61-0182 | 2020-06-03 02:45 | EDT | 0.797 |  | 17.417 |  | 8.25 |  | 101.1 |  | 41524 |  | 26.68 |  | 8 |  | 2.83 | c, i | 5.04 | c, i
61-0182 | 2020-06-03 03:00 | EDT | 0.792 |  | 17.34 |  | 8.23 |  | 100.7 |  | 41627.2 |  | 26.75 |  | 8 |  | 2.33 | c, i | 4 | c, i
61-0182 | 2020-06-03 03:15 | EDT | 0.795 |  | 17.268 |  | 8.36 |  | 102.3 |  | 41823.2 |  | 26.89 |  | 8.03 |  | 2.05 | c, i | 3.52 | c, i
61-0182 | 2020-06-03 03:30 | EDT | 0.794 |  | 17.282 |  | 8.35 |  | 102.1 |  | 41787.5 |  | 26.86 |  | 8.02 |  | 2.16 | c, i | 3.71 | c, i
61-0182 | 2020-06-03 03:45 | EDT | 0.794 |  | 17.301 |  | 8.33 |  | 101.9 |  | 41732.4 |  | 26.83 |  | 8.02 |  | 2.06 | c, i | 3.6 | c, i
61-0182 | 2020-06-03 04:00 | EDT | 0.79 |  | 17.295 |  | 8.3 |  | 101.5 |  | 41665 |  | 26.78 |  | 8.01 |  | 2.08 | c, i | 3.6 | c, i
61-0182 | 2020-06-03 04:15 | EDT | 0.792 |  | 17.301 |  | 8.29 |  | 101.4 |  | 41642.7 |  | 26.76 |  | 8.01 |  | 2.11 | c, i | 3.58 | c, i
61-0182 | 2020-06-03 04:30 | EDT | 0.788 |  | 17.312 |  | 8.3 |  | 101.5 |  | 41630.1 |  | 26.75 |  | 8.01 |  | 2.1 | c, i | 3.68 | c, i
61-0182 | 2020-06-03 04:45 | EDT | 0.794 |  | 17.333 |  | 8.3 |  | 101.6 |  | 41554.4 |  | 26.7 |  | 8.01 |  | 2.32 | c, i | 3.97 | c, i
61-0182 | 2020-06-03 05:00 | EDT | 0.797 |  | 17.318 |  | 8.26 |  | 101.1 |  | 41584.8 |  | 26.72 |  | 8.01 |  | 2.75 | c, i | 4.08 | c, i
61-0182 | 2020-06-03 05:15 | EDT | 0.799 |  | 17.289 |  | 8.24 |  | 100.8 |  | 41592.8 |  | 26.73 |  | 8.01 |  | 2.39 | c, i | 3.92 | c, i
61-0182 | 2020-06-03 05:30 | EDT | 0.797 |  | 17.291 |  | 8.21 |  | 100.4 |  | 41611.4 |  | 26.74 |  | 8.01 |  | 2.22 | c, i | 3.72 | c, i
61-0182 | 2020-06-03 05:45 | EDT | 0.793 |  | 17.367 |  | 7.78 |  | 95.4 |  | 41963.2 |  | 26.99 |  | 7.96 |  | 1.89 | c, i | 3.48 | c, i
61-0182 | 2020-06-03 06:00 | EDT | 0.789 |  | 17.324 |  | 7.93 |  | 97.1 |  | 41841.3 |  | 26.9 |  | 7.98 |  | 1.95 | c, i | 3.45 | c, i
61-0182 | 2020-06-03 06:15 | EDT | 0.785 |  | 17.319 |  | 7.99 |  | 97.8 |  | 41799.2 |  | 26.87 |  | 7.98 |  | 1.84 | c, i | 3.74 | c, i
61-0182 | 2020-06-03 06:30 | EDT | 0.788 |  | 17.261 |  | 8.18 |  | 100 |  | 41648.4 |  | 26.77 |  | 8.01 |  | 1.95 | c, i | 3.54 | c, i
61-0182 | 2020-06-03 06:45 | EDT | 0.786 |  | 17.262 |  | 8.24 |  | 100.8 |  | 41632.2 |  | 26.75 |  | 8.01 |  | 2.1 | c, i | 3.7 | c, i
61-0182 | 2020-06-03 07:00 | EDT | 0.782 |  | 17.305 |  | 8.29 |  | 101.4 |  | 41654.3 |  | 26.77 |  | 8.02 |  | 2.13 | c, i | 4.04 | c, i
61-0182 | 2020-06-03 07:15 | EDT | 0.78 |  | 17.324 |  | 8.31 |  | 101.6 |  | 41583.7 |  | 26.72 |  | 8.02 |  | 2.07 | c, i | 3.64 | c, i
61-0182 | 2020-06-03 07:30 | EDT | 0.781 |  | 17.333 |  | 8.33 |  | 101.8 |  | 41494.1 |  | 26.66 |  | 8.02 |  | 2.13 | c, i | 3.79 | c, i
61-0182 | 2020-06-03 07:45 | EDT | 0.777 |  | 17.342 |  | 8.33 |  | 101.9 |  | 41495.5 |  | 26.66 |  | 8.02 |  | 2.1 | c, i | 3.9 | c, i
61-0182 | 2020-06-03 08:00 | EDT | 0.776 |  | 17.342 |  | 8.32 |  | 101.8 |  | 41481.4 |  | 26.65 |  | 8.02 |  | 2.15 | c, i | 3.8 | c, i
61-0182 | 2020-06-03 08:15 | EDT | 0.774 |  | 17.349 |  | 8.3 |  | 101.6 |  | 41541.9 |  | 26.69 |  | 8.01 |  | 2.17 | c, i | 3.83 | c, i
61-0182 | 2020-06-03 08:30 | EDT | 0.772 |  | 17.39 |  | 8.24 |  | 101 |  | 41528.9 |  | 26.68 |  | 8.01 |  | 1.86 | c, i | 3.75 | c, i
61-0182 | 2020-06-03 08:45 | EDT | 0.77 |  | 17.455 |  | 8.29 |  | 101.6 |  | 41437.6 |  | 26.62 |  | 8.01 |  | 1.74 | c, i | 3.29 | c, i
61-0182 | 2020-06-03 09:00 | EDT | 0.766 |  | 17.574 |  | 8.45 |  | 103.7 |  | 41249.9 |  | 26.48 |  | 8.03 |  | 1.71 | c, i | 3.18 | c, i
61-0182 | 2020-06-03 09:15 | EDT | 0.764 |  | 17.812 |  | 8.45 |  | 104.2 |  | 41132.2 |  | 26.4 |  | 8.03 |  | 1.69 | c, i | 3.04 | c, i
61-0182 | 2020-06-03 09:30 | EDT | 0.762 |  | 17.84 |  | 8.35 |  | 103 |  | 41168.3 |  | 26.43 |  | 8.02 |  | 2.13 | c, i | 3.23 | c, i
61-0182 | 2020-06-03 09:45 | EDT | 0.759 |  | 17.972 |  | 8.3 |  | 102.7 |  | 41154.1 |  | 26.42 |  | 8.01 |  | 1.75 | c, i | 3.25 | c, i
61-0182 | 2020-06-03 10:00 | EDT | 0.757 |  | 18.044 |  | 8.34 |  | 103.2 |  | 41129.2 |  | 26.4 |  | 8.02 |  | 1.61 | c, i | 3.14 | c, i
61-0182 | 2020-06-03 10:15 | EDT | 0.754 |  | 18.136 |  | 8.42 |  | 104.4 |  | 41073.2 |  | 26.36 |  | 8.02 |  | 1.54 | c, i | 2.95 | c, i
61-0182 | 2020-06-03 10:30 | EDT | 0.75 |  | 18.178 |  | 8.48 |  | 105.2 |  | 41021.6 |  | 26.32 |  | 8.03 |  | 1.74 | c, i | 3.2 | c, i
61-0182 | 2020-06-03 10:45 | EDT | 0.749 |  | 17.962 |  | 8.51 |  | 105.2 |  | 41174.6 |  | 26.43 |  | 8.03 |  | 1.88 | c, i | 3.63 | c, i
61-0182 | 2020-06-03 11:00 | EDT | 0.75 |  | 17.905 |  | 8.52 |  | 105.3 |  | 41232.2 |  | 26.47 |  | 8.03 |  | 1.75 | c, i | 3.42 | c, i
61-0182 | 2020-06-03 11:15 | EDT | 0.748 |  | 17.971 |  | 8.54 |  | 105.6 |  | 41211.1 |  | 26.46 |  | 8.03 |  | 1.9 | c, i | 3.69 | c, i
61-0182 | 2020-06-03 11:30 | EDT | 0.748 |  | 18.193 |  | 8.53 |  | 106 |  | 41181 |  | 26.44 |  | 8.03 |  | 2.04 | c, i | 3.83 | c, i
61-0182 | 2020-06-03 11:45 | EDT | 0.748 |  | 18.253 |  | 8.56 |  | 106.5 |  | 41177.8 |  | 26.43 |  | 8.03 |  | 2.01 | c, i | 3.86 | c, i
61-0182 | 2020-06-03 12:00 | EDT | 0.745 |  | 18.298 |  | 8.56 |  | 106.6 |  | 41191.3 |  | 26.44 |  | 8.03 |  | 2.07 | c, i | 3.92 | c, i
61-0182 | 2020-06-03 12:15 | EDT | 0.743 |  | 18.44 |  | 8.58 |  | 107.1 |  | 41194.3 |  | 26.44 |  | 8.03 |  | 2.17 | c, i | 4.03 | c, i
61-0182 | 2020-06-03 12:30 | EDT | 0.744 |  | 18.558 |  | 8.62 |  | 107.8 |  | 41159.7 |  | 26.42 |  | 8.04 |  | 2.25 | c, i | 4.16 | c, i
61-0182 | 2020-06-03 12:45 | EDT | 0.741 |  | 18.59 |  | 8.65 |  | 108.3 |  | 41164.8 |  | 26.42 |  | 8.04 |  | 2.42 | c, i | 4.44 | c, i
61-0182 | 2020-06-03 13:00 | EDT | 0.741 |  | 18.676 |  | 8.69 |  | 108.9 |  | 41168.6 |  | 26.43 |  | 8.04 |  | 2.48 | c, i | 4.58 | c, i
61-0182 | 2020-06-03 13:15 | EDT | 0.741 |  | 18.659 |  | 8.73 |  | 109.4 |  | 41177.7 |  | 26.43 |  | 8.05 |  | 2.94 | c, i | 5.28 | c, i
61-0182 | 2020-06-03 13:30 | EDT | 0.737 |  | 18.586 |  | 8.75 |  | 109.6 |  | 41231.9 |  | 26.47 |  | 8.05 |  | 3.04 | c, i | 5.43 | c, i
61-0182 | 2020-06-03 13:45 | EDT | 0.737 |  | 18.571 |  | 8.76 |  | 109.6 |  | 41273.7 |  | 26.5 |  | 8.05 |  | 3.18 | c, i | 5.76 | c, i
61-0182 | 2020-06-03 14:00 | EDT | 0.739 |  | 18.467 |  | 8.79 |  | 109.9 |  | 41369.9 |  | 26.57 |  | 8.06 |  | 3 | c, i | 5.26 | c, i
61-0182 | 2020-06-03 14:15 | EDT | 0.741 |  | 18.322 |  | 8.82 |  | 109.9 |  | 41454.2 |  | 26.63 |  | 8.06 |  | 3.15 | c, i | 5.73 | c, i
61-0182 | 2020-06-03 14:30 | EDT | 0.738 |  | 18.291 |  | 8.78 |  | 109.4 |  | 41566.4 |  | 26.71 |  | 8.05 |  | 3.03 | c, i | 5.59 | c, i
61-0182 | 2020-06-03 14:45 | EDT | 0.737 |  | 18.257 |  | 8.81 |  | 109.7 |  | 41595.2 |  | 26.73 |  | 8.05 |  | 3.15 | c, i | 5.64 | c, i
61-0182 | 2020-06-03 15:00 | EDT | 0.734 |  | 18.193 |  | 8.82 |  | 109.7 |  | 41637.5 |  | 26.76 |  | 8.05 |  | 3.3 | c, i | 6.05 | c, i
61-0182 | 2020-06-03 15:15 | EDT | 0.738 |  | 18.12 |  | 8.72 |  | 108.4 |  | 41752.5 |  | 26.84 |  | 8.04 |  | 3.04 | c, i | 5.39 | c, i
61-0182 | 2020-06-03 15:30 | EDT | 0.735 |  | 18.116 |  | 8.66 |  | 107.7 |  | 41822.8 |  | 26.89 |  | 8.04 |  | 2.76 | c, i | 5.39 | c, i
61-0182 | 2020-06-03 15:45 | EDT | 0.74 |  | 18.119 |  | 8.65 |  | 107.6 |  | 41831 |  | 26.9 |  | 8.04 |  | 2.9 | c, i | 5.18 | c, i
61-0182 | 2020-06-03 16:00 | EDT | 0.742 |  | 18.023 |  | 8.65 |  | 107.4 |  | 41854.6 |  | 26.91 |  | 8.04 |  | 2.87 | c, i | 5.31 | c, i
61-0182 | 2020-06-03 16:15 | EDT | 0.742 |  | 17.873 |  | 8.75 |  | 108.3 |  | 41891.7 |  | 26.94 |  | 8.04 |  | 3.6 | c, i | 7.32 | c, i
61-0182 | 2020-06-03 16:30 | EDT | 0.745 |  | 17.983 |  | 8.75 |  | 108.5 |  | 41901.7 |  | 26.95 |  | 8.04 |  | 3.63 | c, i | 7.23 | c, i
61-0182 | 2020-06-03 16:45 | EDT | 0.745 |  | 17.989 |  | 8.77 |  | 108.9 |  | 41917.2 |  | 26.96 |  | 8.04 |  | 3.76 | c, i | 7.12 | c, i
61-0182 | 2020-06-03 17:00 | EDT | 0.743 |  | 18.246 |  | 8.82 |  | 109.9 |  | 41860.9 |  | 26.92 |  | 8.05 |  | 3.15 | c, i | 6.13 | c, i
61-0182 | 2020-06-03 17:15 | EDT | 0.745 |  | 18.188 |  | 8.8 |  | 109.6 |  | 41889.2 |  | 26.94 |  | 8.04 |  | 3.17 | c, i | 5.98 | c, i
61-0182 | 2020-06-03 17:30 | EDT | 0.749 |  | 18.183 |  | 8.8 |  | 109.6 |  | 41912.5 |  | 26.96 |  | 8.05 |  | 3.12 | c, i | 5.84 | c, i
61-0182 | 2020-06-03 17:45 | EDT | 0.75 |  | 18.135 |  | 8.74 |  | 108.8 |  | 41934.6 |  | 26.97 |  | 8.04 |  | 3.22 | c, i | 5.75 | c, i
61-0182 | 2020-06-03 18:00 | EDT | 0.751 |  | 18.213 |  | 8.65 |  | 107.9 |  | 41931.1 |  | 26.97 |  | 8.04 |  | 3.18 | c, i | 5.63 | c, i
61-0182 | 2020-06-03 18:15 | EDT | 0.756 |  | 18.195 |  | 8.64 |  | 107.7 |  | 41944.4 |  | 26.98 |  | 8.03 |  | 3.26 | c, i | 5.82 | c, i
61-0182 | 2020-06-03 18:30 | EDT | 0.759 |  | 18.22 |  | 8.63 |  | 107.7 |  | 41944.6 |  | 26.98 |  | 8.03 |  | 3.27 | c, i | 5.74 | c, i
61-0182 | 2020-06-03 18:45 | EDT | 0.757 |  | 18.207 |  | 8.64 |  | 107.6 |  | 41939.8 |  | 26.98 |  | 8.03 |  | 3.16 | c, i | 5.54 | c, i
61-0182 | 2020-06-03 19:00 | EDT | 0.763 |  | 18.181 |  | 8.63 |  | 107.5 |  | 41946.2 |  | 26.98 |  | 8.03 |  | 3.15 | c, i | 5.74 | c, i
61-0182 | 2020-06-03 19:15 | EDT | 0.763 |  | 18.163 |  | 8.61 |  | 107.2 |  | 41934.1 |  | 26.97 |  | 8.03 |  | 3.02 | c, i | 5.3 | c, i
61-0182 | 2020-06-03 19:30 | EDT | 0.759 |  | 18.139 |  | 8.63 |  | 107.5 |  | 41926.9 |  | 26.97 |  | 8.03 |  | 3.07 | c, i | 5.25 | c, i
61-0182 | 2020-06-03 19:45 | EDT | 0.756 |  | 18.131 |  | 8.64 |  | 107.6 |  | 41928 |  | 26.97 |  | 8.03 |  | 3.21 | c, i | 5.55 | c, i
61-0182 | 2020-06-03 20:00 | EDT | 0.756 |  | 18.131 |  | 8.63 |  | 107.4 |  | 41925.1 |  | 26.97 |  | 8.03 |  | 3.1 | c, i | 5.29 | c, i
61-0182 | 2020-06-03 20:15 | EDT | 0.753 |  | 18.138 |  | 8.65 |  | 107.7 |  | 41921.6 |  | 26.96 |  | 8.03 |  | 2.92 | c, i | 5.27 | c, i
61-0182 | 2020-06-03 20:30 | EDT | 0.755 |  | 18.161 |  | 8.61 |  | 107.2 |  | 41916.9 |  | 26.96 |  | 8.03 |  | 3.25 | c, i | 4.96 | c, i
61-0182 | 2020-06-03 20:45 | EDT | 0.758 |  | 18.153 |  | 8.65 |  | 107.7 |  | 41914.9 |  | 26.96 |  | 8.03 |  | 3.17 | c, i | 5.44 | c, i
61-0182 | 2020-06-03 21:00 | EDT | 0.758 |  | 18.302 |  | 8.68 |  | 108.3 |  | 41814.9 |  | 26.89 |  | 8.05 |  | 3.08 | c, i | 5.25 | c, i
61-0182 | 2020-06-03 21:15 | EDT | 0.76 |  | 18.265 |  | 8.77 |  | 109.4 |  | 41790.4 |  | 26.87 |  | 8.05 |  | 3.13 | c, i | 5.17 | c, i
61-0182 | 2020-06-03 21:30 | EDT | 0.765 |  | 18.257 |  | 8.76 |  | 109.3 |  | 41778.8 |  | 26.86 |  | 8.05 |  | 3.24 | c, i | 5.55 | c, i
61-0182 | 2020-06-03 21:45 | EDT | 0.767 |  | 18.244 |  | 8.73 |  | 108.9 |  | 41787.8 |  | 26.87 |  | 8.05 |  | 3.23 | c, i | 5.48 | c, i
61-0182 | 2020-06-03 22:00 | EDT | 0.768 |  | 18.284 |  | 8.6 |  | 107.2 |  | 41759.1 |  | 26.85 |  | 8.04 |  | 2.98 | c, i | 5.18 | c, i
61-0182 | 2020-06-03 22:15 | EDT | 0.765 |  | 18.337 |  | 8.6 |  | 107.3 |  | 41738.1 |  | 26.83 |  | 8.04 |  | 2.85 | c, i | 5.28 | c, i
61-0182 | 2020-06-03 22:30 | EDT | 0.765 |  | 18.409 |  | 8.61 |  | 107.6 |  | 41706.8 |  | 26.81 |  | 8.04 |  | 3.08 | c, i | 5.3 | c, i
61-0182 | 2020-06-03 22:45 | EDT | 0.764 |  | 18.398 |  | 8.64 |  | 108 |  | 41685.1 |  | 26.79 |  | 8.05 |  | 2.79 | c, i | 4.96 | c, i
61-0182 | 2020-06-03 23:00 | EDT | 0.765 |  | 18.438 |  | 8.64 |  | 108.1 |  | 41670.5 |  | 26.78 |  | 8.05 |  | 2.86 | c, i | 4.96 | c, i
61-0182 | 2020-06-03 23:15 | EDT | 0.767 |  | 18.46 |  | 8.64 |  | 108.1 |  | 41662.4 |  | 26.78 |  | 8.05 |  | 2.72 | c, i | 4.87 | c, i
61-0182 | 2020-06-03 23:30 | EDT | 0.768 |  | 18.538 |  | 8.65 |  | 108.4 |  | 41525.1 |  | 26.68 |  | 8.05 |  | 2.88 | c, i | 5.09 | c, i
61-0182 | 2020-06-03 23:45 | EDT | 0.772 |  | 18.591 |  | 8.6 |  | 107.7 |  | 41377.3 |  | 26.57 |  | 8.05 |  | 3.1 | c, i | 5.39 | c, i
61-0182 | 2020-06-04 | EDT | 0.774 |  | 18.654 |  | 8.59 |  | 107.6 |  | 41292.4 |  | 26.51 |  | 8.05 |  | 3.21 | c, i | 5.6 | c, i
61-0182 | 2020-06-04 00:15 | EDT | 0.776 |  | 18.64 |  | 8.56 |  | 107.2 |  | 41289.5 |  | 26.51 |  | 8.04 |  | 3.2 | c, i | 5.42 | c, i
61-0182 | 2020-06-04 00:30 | EDT | 0.781 |  | 18.831 |  | 8.5 |  | 106.8 |  | 41039.9 |  | 26.33 |  | 8.04 |  | 3.31 | c, i | 5.63 | c, i
61-0182 | 2020-06-04 00:45 | EDT | 0.784 |  | 18.947 |  | 8.48 |  | 106.8 |  | 40961.6 |  | 26.28 |  | 8.04 |  | 3 | c, i | 5.31 | c, i
61-0182 | 2020-06-04 01:00 | EDT | 0.784 |  | 18.807 |  | 8.52 |  | 107.1 |  | 41095.8 |  | 26.37 |  | 8.04 |  | 3.26 | c, i | 5.12 | c, i
61-0182 | 2020-06-04 01:15 | EDT | 0.785 |  | 18.722 |  | 8.53 |  | 107 |  | 41197.9 |  | 26.45 |  | 8.04 |  | 3.37 | c, i | 5.46 | c, i
61-0182 | 2020-06-04 01:30 | EDT | 0.785 |  | 18.819 |  | 8.47 |  | 106.4 |  | 41076.1 |  | 26.36 |  | 8.04 |  | 3.55 | c, i | 6.18 | c, i
61-0182 | 2020-06-04 01:45 | EDT | 0.789 |  | 18.864 |  | 8.44 |  | 106.1 |  | 41001.4 |  | 26.31 |  | 8.03 |  | 3.64 | c, i | 6.24 | c, i
61-0182 | 2020-06-04 02:00 | EDT | 0.789 |  | 18.782 |  | 8.44 |  | 106 |  | 41115.3 |  | 26.39 |  | 8.03 |  | 3.35 | c, i | 5.88 | c, i
61-0182 | 2020-06-04 02:15 | EDT | 0.789 |  | 18.762 |  | 8.42 |  | 105.6 |  | 41112.7 |  | 26.39 |  | 8.03 |  | 3.47 | c, i | 6.17 | c, i
61-0182 | 2020-06-04 02:30 | EDT | 0.79 |  | 18.644 |  | 8.43 |  | 105.6 |  | 41280.3 |  | 26.51 |  | 8.03 |  | 3.41 | c, i | 5.62 | c, i
61-0182 | 2020-06-04 02:45 | EDT | 0.789 |  | 18.6 |  | 8.42 |  | 105.5 |  | 41346.2 |  | 26.55 |  | 8.03 |  | 3.09 | c, i | 5.38 | c, i
61-0182 | 2020-06-04 03:00 | EDT | 0.79 |  | 18.566 |  | 8.43 |  | 105.5 |  | 41417.2 |  | 26.6 |  | 8.03 |  | 3.02 | c, i | 5.25 | c, i
61-0182 | 2020-06-04 03:15 | EDT | 0.792 |  | 18.514 |  | 8.41 |  | 105.2 |  | 41449.5 |  | 26.63 |  | 8.03 |  | 2.74 | c, i | 4.86 | c, i
61-0182 | 2020-06-04 03:30 | EDT | 0.793 |  | 18.531 |  | 8.39 |  | 105 |  | 41382.6 |  | 26.58 |  | 8.03 |  | 2.79 | c, i | 4.87 | c, i
61-0182 | 2020-06-04 03:45 | EDT | 0.794 |  | 18.585 |  | 8.36 |  | 104.7 |  | 41249.8 |  | 26.48 |  | 8.03 |  | 3.3 | c, i | 8.18 | c, i
61-0182 | 2020-06-04 04:00 | EDT | 0.795 |  | 18.528 |  | 8.35 |  | 104.4 |  | 41299.9 |  | 26.52 |  | 8.03 |  | 3.01 | c, i | 5.52 | c, i
61-0182 | 2020-06-04 04:15 | EDT | 0.796 |  | 18.495 |  | 8.34 |  | 104.2 |  | 41338.4 |  | 26.55 |  | 8.03 |  | 3.31 | c, i | 5.96 | c, i
61-0182 | 2020-06-04 04:30 | EDT | 0.799 |  | 18.453 |  | 8.35 |  | 104.3 |  | 41397.6 |  | 26.59 |  | 8.03 |  | 3 | c, i | 5.54 | c, i
61-0182 | 2020-06-04 04:45 | EDT | 0.802 |  | 18.42 |  | 8.36 |  | 104.5 |  | 41469.7 |  | 26.64 |  | 8.03 |  | 3.01 | c, i | 5.4 | c, i
61-0182 | 2020-06-04 05:00 | EDT | 0.805 |  | 18.331 |  | 8.33 |  | 104 |  | 41566 |  | 26.71 |  | 8.03 |  | 3.26 | c, i | 5.34 | c, i
61-0182 | 2020-06-04 05:15 | EDT | 0.808 |  | 18.371 |  | 8.36 |  | 104.3 |  | 41580.9 |  | 26.72 |  | 8.03 |  | 2.9 | c, i | 4.88 | c, i
61-0182 | 2020-06-04 05:30 | EDT | 0.81 |  | 18.135 |  | 8.32 |  | 103.4 |  | 41673.9 |  | 26.79 |  | 8.02 |  | 2.29 | c, i | 3.86 | c, i
61-0182 | 2020-06-04 05:45 | EDT | 0.814 |  | 17.974 |  | 8.29 |  | 102.8 |  | 41742.1 |  | 26.83 |  | 8.02 |  | 2.33 | c, i | 4.02 | c, i
61-0182 | 2020-06-04 06:00 | EDT | 0.817 |  | 17.849 |  | 8.26 |  | 102.2 |  | 41807.8 |  | 26.88 |  | 8.01 |  | 2.67 | c, i | 4.71 | c, i
61-0182 | 2020-06-04 06:15 | EDT | 0.82 |  | 17.815 |  | 8.26 |  | 102.1 |  | 41826.9 |  | 26.89 |  | 8.01 |  | 2.53 | c, i | 4.49 | c, i
61-0182 | 2020-06-04 06:30 | EDT | 0.822 |  | 17.751 |  | 8.28 |  | 102.3 |  | 41851.9 |  | 26.91 |  | 8.01 |  | 2.28 | c, i | 3.81 | c, i
61-0182 | 2020-06-04 06:45 | EDT | 0.826 |  | 17.805 |  | 8.26 |  | 102.1 |  | 41922.8 |  | 26.96 |  | 8.01 |  | 2.49 | c, i | 4.46 | c, i
61-0182 | 2020-06-04 07:00 | EDT | 0.827 |  | 17.843 |  | 8.25 |  | 102.2 |  | 41937.2 |  | 26.97 |  | 8.01 |  | 2.54 | c, i | 4.72 | c, i
61-0182 | 2020-06-04 07:15 | EDT | 0.83 |  | 17.856 |  | 8.26 |  | 102.2 |  | 41937.1 |  | 26.97 |  | 8.01 |  | 2.44 | c, i | 4.4 | c, i
61-0182 | 2020-06-04 07:30 | EDT | 0.833 |  | 17.918 |  | 8.33 |  | 103.2 |  | 41872.2 |  | 26.93 |  | 8.02 |  | 2.11 | c, i | 3.86 | c, i
61-0182 | 2020-06-04 07:45 | EDT | 0.833 |  | 17.911 |  | 8.38 |  | 103.8 |  | 41802.8 |  | 26.88 |  | 8.02 |  | 1.88 | c, i | 3.51 | c, i
61-0182 | 2020-06-04 08:00 | EDT | 0.835 |  | 17.903 |  | 8.38 |  | 103.8 |  | 41818.5 |  | 26.89 |  | 8.02 |  | 1.89 | c, i | 3.68 | c, i
61-0182 | 2020-06-04 08:15 | EDT | 0.837 |  | 17.946 |  | 8.4 |  | 104.1 |  | 41768 |  | 26.85 |  | 8.02 |  | 1.74 | c, i | 3.48 | c, i
61-0182 | 2020-06-04 08:30 | EDT | 0.84 |  | 17.843 |  | 8.42 |  | 104.2 |  | 41892.1 |  | 26.94 |  | 8.02 |  | 1.65 | c, i | 3.3 | c, i
61-0182 | 2020-06-04 08:45 | EDT | 0.84 |  | 17.855 |  | 8.36 |  | 103.6 |  | 41951.2 |  | 26.98 |  | 8.02 |  | 1.71 | c, i | 3.37 | c, i
61-0182 | 2020-06-04 09:00 | EDT | 0.84 |  | 17.92 |  | 8.47 |  | 105 |  | 41910.7 |  | 26.95 |  | 8.03 |  | 1.44 | c, i | 2.84 | c, i
61-0182 | 2020-06-04 09:15 | EDT | 0.838 |  | 18.182 |  | 8.47 |  | 105.5 |  | 41783.2 |  | 26.86 |  | 8.03 |  | 1.33 | c, i | 2.58 | c, i
61-0182 | 2020-06-04 09:30 | EDT | 0.84 |  | 18.38 |  | 8.51 |  | 106.3 |  | 41712 |  | 26.81 |  | 8.03 |  | 1.24 | c, i | 2.33 | c, i
61-0182 | 2020-06-04 09:45 | EDT | 0.837 |  | 18.274 |  | 8.52 |  | 106.2 |  | 41762.4 |  | 26.85 |  | 8.03 |  | 1.25 | c, i | 2.45 | c, i
61-0182 | 2020-06-04 10:00 | EDT | 0.837 |  | 18.121 |  | 8.54 |  | 106.3 |  | 41774.9 |  | 26.86 |  | 8.03 |  | 1.32 | c, i | 2.62 | c, i
61-0182 | 2020-06-04 10:15 | EDT | 0.843 |  | 19.041 |  | 8.58 |  | 108.4 |  | 41501.4 |  | 26.66 |  | 8.04 |  | 1.41 | c, i | 2.72 | c, i
61-0182 | 2020-06-04 10:30 | EDT | 0.841 |  | 18.464 |  | 8.57 |  | 107.2 |  | 41673.8 |  | 26.79 |  | 8.03 |  | 1.46 | c, i | 2.98 | c, i
61-0182 | 2020-06-04 10:45 | EDT | 0.844 |  | 18.745 |  | 8.62 |  | 108.4 |  | 41620 |  | 26.75 |  | 8.04 |  | 1.56 | c, i | 2.98 | c, i
61-0182 | 2020-06-04 11:00 | EDT | 0.842 |  | 18.605 |  | 8.64 |  | 108.4 |  | 41668.9 |  | 26.78 |  | 8.04 |  | 1.68 | c, i | 3.34 | c, i
61-0182 | 2020-06-04 11:15 | EDT | 0.839 |  | 18.424 |  | 8.67 |  | 108.4 |  | 41673.9 |  | 26.79 |  | 8.04 |  | 1.51 | c, i | 3.14 | c, i
61-0182 | 2020-06-04 11:30 | EDT | 0.837 |  | 18.497 |  | 8.72 |  | 109.2 |  | 41716.3 |  | 26.82 |  | 8.05 |  | 1.64 | c, i | 3.35 | c, i
61-0182 | 2020-06-04 11:45 | EDT | 0.845 |  | 18.558 |  | 8.75 |  | 109.7 |  | 41742.5 |  | 26.84 |  | 8.04 |  | 1.75 | c, i | 3.43 | c, i
61-0182 | 2020-06-04 12:00 | EDT | 0.845 |  | 19.646 |  | 8.7 |  | 111.2 |  | 41565.6 |  | 26.71 |  | 8.04 |  | 1.44 | c, i | 2.59 | c, i
61-0182 | 2020-06-04 12:15 | EDT | 0.84 |  | 19.884 |  | 8.65 |  | 111.2 |  | 41551.4 |  | 26.69 |  | 8.03 |  | 1.28 | c, i | 2.48 | c, i
61-0182 | 2020-06-04 12:30 | EDT | 0.839 |  | 19.767 |  | 8.72 |  | 111.8 |  | 41518.9 |  | 26.67 |  | 8.04 |  | 1.4 | c, i | 2.79 | c, i
61-0182 | 2020-06-04 12:45 | EDT | 0.84 |  | 19.731 |  | 8.76 |  | 112.2 |  | 41535.7 |  | 26.68 |  | 8.04 |  | 1.38 | c, i | 2.83 | c, i
61-0182 | 2020-06-04 13:00 | EDT | 0.839 |  | 19.662 |  | 8.77 |  | 112.2 |  | 41574.6 |  | 26.71 |  | 8.05 |  | 1.56 | c, i | 3.08 | c, i
61-0182 | 2020-06-04 13:15 | EDT | 0.836 |  | 19.698 |  | 8.75 |  | 112.1 |  | 41606.1 |  | 26.73 |  | 8.04 |  | 1.57 | c, i | 3.01 | c, i
61-0182 | 2020-06-04 13:30 | EDT | 0.838 |  | 19.697 |  | 8.76 |  | 112.1 |  | 41635.6 |  | 26.76 |  | 8.04 |  | 1.46 | c, i | 2.87 | c, i
61-0182 | 2020-06-04 13:45 | EDT | 0.836 |  | 19.659 |  | 8.73 |  | 111.8 |  | 41638.5 |  | 26.76 |  | 8.04 |  | 1.61 | c, i | 3.14 | c, i
61-0182 | 2020-06-04 14:00 | EDT | 0.84 |  | 19.631 |  | 8.79 |  | 112.4 |  | 41643.6 |  | 26.76 |  | 8.04 |  | 1.6 | c, i | 3.13 | c, i
61-0182 | 2020-06-04 14:15 | EDT | 0.838 |  | 19.549 |  | 8.8 |  | 112.4 |  | 41642.7 |  | 26.76 |  | 8.05 |  | 1.64 | c, i | 3.29 | c, i
61-0182 | 2020-06-04 14:30 | EDT | 0.838 |  | 19.468 |  | 8.84 |  | 112.7 |  | 41633.6 |  | 26.76 |  | 8.05 |  | 1.74 | c, i | 3.44 | c, i
61-0182 | 2020-06-04 14:45 | EDT | 0.842 |  | 19.471 |  | 8.86 |  | 112.9 |  | 41634.7 |  | 26.76 |  | 8.05 |  | 1.75 | c, i | 3.54 | c, i
61-0182 | 2020-06-04 15:00 | EDT | 0.83 |  | 19.41 |  | 8.84 |  | 112.7 |  | 41655.4 |  | 26.77 |  | 8.05 |  | 1.86 | c, i | 3.63 | c, i
61-0182 | 2020-06-04 15:15 | EDT | 0.843 |  | 19.366 |  | 8.86 |  | 112.8 |  | 41677.5 |  | 26.79 |  | 8.05 |  | 1.75 | c, i | 3.52 | c, i
61-0182 | 2020-06-04 15:30 | EDT | 0.839 |  | 19.302 |  | 8.9 |  | 113.1 |  | 41698.4 |  | 26.8 |  | 8.06 |  | 1.83 | c, i | 3.64 | c, i
61-0182 | 2020-06-04 15:45 | EDT | 0.844 |  | 19.248 |  | 8.9 |  | 113.1 |  | 41718.3 |  | 26.82 |  | 8.06 |  | 1.93 | c, i | 3.76 | c, i
61-0182 | 2020-06-04 16:00 | EDT | 0.836 |  | 19.232 |  | 8.92 |  | 113.2 |  | 41748.6 |  | 26.84 |  | 8.06 |  | 1.78 | c, i | 3.48 | c, i
61-0182 | 2020-06-04 16:15 | EDT | 0.831 |  | 19.239 |  | 8.93 |  | 113.5 |  | 41773.9 |  | 26.86 |  | 8.07 |  | 1.85 | c, i | 3.6 | c, i
61-0182 | 2020-06-04 16:30 | EDT | 0.827 |  | 19.133 |  | 8.89 |  | 112.7 |  | 41813.6 |  | 26.88 |  | 8.06 |  | 2 | c, i | 3.81 | c, i
61-0182 | 2020-06-04 16:45 | EDT | 0.842 |  | 19.192 |  | 8.91 |  | 113.1 |  | 41816.5 |  | 26.89 |  | 8.07 |  | 1.87 | c, i | 3.62 | c, i
61-0182 | 2020-06-04 17:00 | EDT | 0.841 |  | 19.19 |  | 8.89 |  | 112.9 |  | 41820.1 |  | 26.89 |  | 8.06 |  | 1.94 | c, i | 3.77 | c, i
61-0182 | 2020-06-04 17:15 | EDT | 0.836 |  | 19.173 |  | 8.88 |  | 112.7 |  | 41818.8 |  | 26.89 |  | 8.06 |  | 2.19 | c, i | 3.98 | c, i
61-0182 | 2020-06-04 17:30 | EDT | 0.831 |  | 19.154 |  | 8.87 |  | 112.5 |  | 41812.4 |  | 26.88 |  | 8.06 |  | 2.36 | c, i | 4.3 | c, i
61-0182 | 2020-06-04 17:45 | EDT | 0.845 |  | 19.132 |  | 8.85 |  | 112.2 |  | 41806.4 |  | 26.88 |  | 8.06 |  | 2.27 | c, i | 4.04 | c, i
61-0182 | 2020-06-04 18:00 | EDT | 0.843 |  | 19.075 |  | 8.8 |  | 111.5 |  | 41818.3 |  | 26.89 |  | 8.05 |  | 2.35 | c, i | 4.21 | c, i
61-0182 | 2020-06-04 18:15 | EDT | 0.851 |  | 19.069 |  | 8.76 |  | 110.9 |  | 41822.2 |  | 26.89 |  | 8.05 |  | 2.45 | c, i | 4.19 | c, i
61-0182 | 2020-06-04 18:30 | EDT | 0.846 |  | 19.082 |  | 8.72 |  | 110.5 |  | 41825.6 |  | 26.89 |  | 8.05 |  | 2.33 | c, i | 4.12 | c, i
61-0182 | 2020-06-04 18:45 | EDT | 0.852 |  | 19.08 |  | 8.69 |  | 110.1 |  | 41822.4 |  | 26.89 |  | 8.04 |  | 2.42 | c, i | 4.12 | c, i
61-0182 | 2020-06-04 19:00 | EDT | 0.858 |  | 19.099 |  | 8.67 |  | 109.9 |  | 41829.7 |  | 26.9 |  | 8.05 |  | 2.42 | c, i | 4.12 | c, i
61-0182 | 2020-06-04 19:15 | EDT | 0.854 |  | 19.122 |  | 8.67 |  | 109.9 |  | 41817.8 |  | 26.89 |  | 8.05 |  | 2.47 | c, i | 4.19 | c, i
61-0182 | 2020-06-04 19:30 | EDT | 0.858 |  | 19.108 |  | 8.63 |  | 109.4 |  | 41799.2 |  | 26.87 |  | 8.04 |  | 2.44 | c, i | 4.16 | c, i
61-0182 | 2020-06-04 19:45 | EDT | 0.863 |  | 19.096 |  | 8.61 |  | 109 |  | 41775.5 |  | 26.86 |  | 8.04 |  | 2.45 | c, i | 4.11 | c, i
61-0182 | 2020-06-04 20:00 | EDT | 0.872 |  | 19.156 |  | 8.63 |  | 109.4 |  | 41779.7 |  | 26.86 |  | 8.04 |  | 2.57 | c, i | 4.28 | c, i
61-0182 | 2020-06-04 20:15 | EDT | 0.87 |  | 19.16 |  | 8.6 |  | 109.1 |  | 41758.2 |  | 26.85 |  | 8.04 |  | 2.51 | c, i | 4.2 | c, i
61-0182 | 2020-06-04 20:30 | EDT | 0.869 |  | 19.219 |  | 8.6 |  | 109.2 |  | 41758.4 |  | 26.85 |  | 8.04 |  | 2.57 | c, i | 4.31 | c, i
61-0182 | 2020-06-04 20:45 | EDT | 0.864 |  | 19.259 |  | 8.53 |  | 108.3 |  | 41750.5 |  | 26.84 |  | 8.03 |  | 2.52 | c, i | 4.14 | c, i
61-0182 | 2020-06-04 21:00 | EDT | 0.873 |  | 19.261 |  | 8.56 |  | 108.8 |  | 41724.5 |  | 26.82 |  | 8.03 |  | 2.48 | c, i | 4.22 | c, i
61-0182 | 2020-06-04 21:15 | EDT | 0.872 |  | 19.377 |  | 8.58 |  | 109.3 |  | 41699.8 |  | 26.8 |  | 8.04 |  | 2.43 | c, i | 4.19 | c, i
61-0182 | 2020-06-04 21:30 | EDT | 0.873 |  | 19.188 |  | 8.56 |  | 108.6 |  | 41699.3 |  | 26.8 |  | 8.03 |  | 2.4 | c, i | 4.11 | c, i
61-0182 | 2020-06-04 21:45 | EDT | 0.868 |  | 19.129 |  | 8.53 |  | 108.1 |  | 41711.4 |  | 26.81 |  | 8.03 |  | 2.41 | c, i | 4.17 | c, i
61-0182 | 2020-06-04 22:00 | EDT | 0.872 |  | 19.141 |  | 8.48 |  | 107.5 |  | 41705.8 |  | 26.81 |  | 8.02 |  | 2.61 | c, i | 4.37 | c, i
61-0182 | 2020-06-04 22:15 | EDT | 0.872 |  | 19.065 |  | 8.44 |  | 106.8 |  | 41692.8 |  | 26.8 |  | 8.01 |  | 2.62 | c, i | 4.53 | c, i
61-0182 | 2020-06-04 22:30 | EDT | 0.872 |  | 18.983 |  | 8.33 |  | 105.3 |  | 41712.6 |  | 26.81 |  | 7.99 |  | 2.17 | c, i | 4.29 | c, i
61-0182 | 2020-06-04 22:45 | EDT | 0.87 |  | 19.103 |  | 8.21 |  | 104 |  | 41681.9 |  | 26.79 |  | 7.99 |  | 2.69 | c, i | 4.84 | c, i
61-0182 | 2020-06-04 23:00 | EDT | 0.867 |  | 19.263 |  | 8.22 |  | 104.5 |  | 41696.6 |  | 26.8 |  | 8 |  | 2.48 | c, i | 4.44 | c, i
61-0182 | 2020-06-04 23:15 | EDT | 0.866 |  | 19.553 |  | 8.5 |  | 108.6 |  | 41734.4 |  | 26.83 |  | 8.04 |  | 2.47 | c, i | 4.15 | c, i
61-0182 | 2020-06-04 23:30 | EDT | 0.864 |  | 19.61 |  | 8.52 |  | 109 |  | 41726 |  | 26.82 |  | 8.04 |  | 2.44 | c, i | 4.11 | c, i
61-0182 | 2020-06-04 23:45 | EDT | 0.861 |  | 19.836 |  | 8.5 |  | 109.1 |  | 41593.6 |  | 26.72 |  | 8.04 |  | 2.6 | c, i | 4.44 | c, i
61-0182 | 2020-06-05 | EDT | 0.861 |  | 19.888 |  | 8.45 |  | 108.6 |  | 41501.6 |  | 26.66 |  | 8.04 |  | 2.64 | c, i | 4.53 | c, i
61-0182 | 2020-06-05 00:15 | EDT | 0.86 |  | 19.894 |  | 8.41 |  | 108.1 |  | 41516.7 |  | 26.67 |  | 8.04 |  | 2.64 | c, i | 4.46 | c, i
61-0182 | 2020-06-05 00:30 | EDT | 0.859 |  | 19.952 |  | 8.35 |  | 107.4 |  | 41486.7 |  | 26.65 |  | 8.04 |  | 2.58 | c, i | 4.44 | c, i
61-0182 | 2020-06-05 00:45 | EDT | 0.859 |  | 19.992 |  | 8.31 |  | 106.9 |  | 41468 |  | 26.63 |  | 8.03 |  | 2.6 | c, i | 4.47 | c, i
61-0182 | 2020-06-05 01:00 | EDT | 0.856 |  | 20.063 |  | 8.29 |  | 106.7 |  | 41420.5 |  | 26.6 |  | 8.03 |  | 2.65 | c, i | 4.63 | c, i
61-0182 | 2020-06-05 01:15 | EDT | 0.858 |  | 20.19 |  | 8.4 |  | 108.4 |  | 41251.7 |  | 26.48 |  | 8.04 |  | 2.75 | c, i | 4.62 | c, i
61-0182 | 2020-06-05 01:30 | EDT | 0.858 |  | 20.265 |  | 8.44 |  | 109 |  | 41239.2 |  | 26.47 |  | 8.04 |  | 2.65 | c, i | 4.49 | c, i
61-0182 | 2020-06-05 01:45 | EDT | 0.859 |  | 20.314 |  | 8.39 |  | 108.5 |  | 41172.1 |  | 26.42 |  | 8.04 |  | 2.72 | c, i | 4.77 | c, i
61-0182 | 2020-06-05 02:00 | EDT | 0.857 |  | 20.245 |  | 8.4 |  | 108.4 |  | 41208.8 |  | 26.45 |  | 8.04 |  | 2.62 | c, i | 4.52 | c, i
61-0182 | 2020-06-05 02:15 | EDT | 0.855 |  | 20.12 |  | 8.42 |  | 108.5 |  | 41271.3 |  | 26.49 |  | 8.04 |  | 2.77 | c, i | 4.72 | c, i
61-0182 | 2020-06-05 02:30 | EDT | 0.854 |  | 20.016 |  | 8.37 |  | 107.7 |  | 41345.2 |  | 26.55 |  | 8.04 |  | 2.71 | c, i | 4.42 | c, i
61-0182 | 2020-06-05 02:45 | EDT | 0.855 |  | 19.957 |  | 8.34 |  | 107.1 |  | 41381.9 |  | 26.57 |  | 8.04 |  | 2.66 | c, i | 4.56 | c, i
61-0182 | 2020-06-05 03:00 | EDT | 0.855 |  | 19.883 |  | 8.28 |  | 106.4 |  | 41429.1 |  | 26.61 |  | 8.03 |  | 2.43 | c, i | 4.1 | c, i
61-0182 | 2020-06-05 03:15 | EDT | 0.855 |  | 19.788 |  | 8.25 |  | 105.8 |  | 41494.3 |  | 26.65 |  | 8.03 |  | 2.3 | c, i | 3.98 | c, i
61-0182 | 2020-06-05 03:30 | EDT | 0.86 |  | 19.616 |  | 8.22 |  | 105.1 |  | 41576.2 |  | 26.71 |  | 8.03 |  | 2.19 | c, i | 3.85 | c, i
61-0182 | 2020-06-05 03:45 | EDT | 0.861 |  | 19.317 |  | 8.17 |  | 103.8 |  | 41598.1 |  | 26.73 |  | 8.01 |  | 2.14 | c, i | 3.79 | c, i
61-0182 | 2020-06-05 04:00 | EDT | 0.865 |  | 18.841 |  | 8.04 |  | 101.3 |  | 41575.8 |  | 26.72 |  | 7.98 |  | 2.24 | c, i | 4.1 | c, i
61-0182 | 2020-06-05 04:15 | EDT | 0.866 |  | 18.745 |  | 8.01 |  | 100.7 |  | 41612.5 |  | 26.74 |  | 7.97 |  | 2.2 | c, i | 4.17 | c, i
61-0182 | 2020-06-05 04:30 | EDT | 0.868 |  | 18.663 |  | 8.01 |  | 100.5 |  | 41654.4 |  | 26.77 |  | 7.97 |  | 2.23 | c, i | 4.19 | c, i
61-0182 | 2020-06-05 04:45 | EDT | 0.865 |  | 18.578 |  | 7.99 |  | 100.2 |  | 41686.1 |  | 26.79 |  | 7.97 |  | 2.22 | c, i | 4.13 | c, i
61-0182 | 2020-06-05 05:00 | EDT | 0.859 |  | 18.555 |  | 7.99 |  | 100.1 |  | 41725 |  | 26.82 |  | 7.96 |  | 2.3 | c, i | 4.32 | c, i
61-0182 | 2020-06-05 05:15 | EDT | 0.849 |  | 18.462 |  | 8.02 |  | 100.3 |  | 41794.4 |  | 26.87 |  | 7.97 |  | 2.25 | c, i | 4.34 | c, i
61-0182 | 2020-06-05 05:30 | EDT | 0.846 |  | 18.447 |  | 8.03 |  | 100.5 |  | 41830.5 |  | 26.9 |  | 7.97 |  | 2.36 | c, i | 4.41 | c, i
61-0182 | 2020-06-05 05:45 | EDT | 0.845 |  | 18.443 |  | 8.02 |  | 100.4 |  | 41845.9 |  | 26.91 |  | 7.97 |  | 2.3 | c, i | 4.09 | c, i
61-0182 | 2020-06-05 06:00 | EDT | 0.848 |  | 18.438 |  | 8.02 |  | 100.4 |  | 41863.2 |  | 26.92 |  | 7.97 |  | 2.42 | c, i | 4.41 | c, i
61-0182 | 2020-06-05 06:15 | EDT | 0.849 |  | 18.427 |  | 8.02 |  | 100.4 |  | 41883.2 |  | 26.94 |  | 7.97 |  | 2.34 | c, i | 4.35 | c, i
61-0182 | 2020-06-05 06:30 | EDT | 0.854 |  | 18.41 |  | 8.02 |  | 100.4 |  | 41910.4 |  | 26.95 |  | 7.97 |  | 2.14 | c, i | 4.03 | c, i
61-0182 | 2020-06-05 06:45 | EDT | 0.856 |  | 18.389 |  | 8.03 |  | 100.4 |  | 41948.6 |  | 26.98 |  | 7.98 |  | 2.26 | c, i | 4.28 | c, i
61-0182 | 2020-06-05 07:00 | EDT | 0.855 |  | 18.35 |  | 8.05 |  | 100.6 |  | 42007.2 |  | 27.02 |  | 7.98 |  | 2.35 | c, i | 4.4 | c, i
61-0182 | 2020-06-05 07:15 | EDT | 0.858 |  | 18.588 |  | 7.98 |  | 100.2 |  | 42137.8 |  | 27.12 |  | 7.98 |  | 2.64 | c, i | 4.16 | c, i
61-0182 | 2020-06-05 07:30 | EDT | 0.866 |  | 18.723 |  | 7.91 |  | 99.7 |  | 42144.1 |  | 27.12 |  | 7.97 |  | 2.38 | c, i | 4.7 | c, i
61-0182 | 2020-06-05 07:45 | EDT | 0.863 |  | 18.764 |  | 7.87 |  | 99.2 |  | 42142.9 |  | 27.12 |  | 7.97 |  | 2.18 | c, i | 4.35 | c, i
61-0182 | 2020-06-05 08:00 | EDT | 0.865 |  | 18.667 |  | 7.92 |  | 99.6 |  | 42154.9 |  | 27.13 |  | 7.97 |  | 2.23 | c, i | 4.38 | c, i
61-0182 | 2020-06-05 08:15 | EDT | 0.859 |  | 18.59 |  | 7.96 |  | 100 |  | 42169.4 |  | 27.14 |  | 7.98 |  | 2.25 | c, i | 4.44 | c, i
61-0182 | 2020-06-05 08:30 | EDT | 0.872 |  | 18.576 |  | 7.97 |  | 100.2 |  | 42174.8 |  | 27.14 |  | 7.98 |  | 2.34 | c, i | 4.6 | c, i
61-0182 | 2020-06-05 08:45 | EDT | 0.854 |  | 18.606 |  | 7.98 |  | 100.3 |  | 42168.6 |  | 27.14 |  | 7.99 |  | 2.26 | c, i | 4.58 | c, i
61-0182 | 2020-06-05 09:00 | EDT | 0.86 |  | 18.577 |  | 7.99 |  | 100.5 |  | 42177.1 |  | 27.15 |  | 7.99 |  | 2.32 | c, i | 4.56 | c, i
61-0182 | 2020-06-05 09:15 | EDT | 0.868 |  | 18.577 |  | 8 |  | 100.5 |  | 42177.2 |  | 27.15 |  | 7.99 |  | 2.31 | c, i | 4.54 | c, i
61-0182 | 2020-06-05 09:30 | EDT | 0.864 |  | 18.607 |  | 7.96 |  | 100.1 |  | 42168 |  | 27.14 |  | 7.99 |  | 2.22 | c, i | 4.34 | c, i
61-0182 | 2020-06-05 09:45 | EDT | 0.861 |  | 18.6 |  | 7.99 |  | 100.5 |  | 42147.7 |  | 27.12 |  | 7.98 |  | 2.29 | c, i | 4.53 | c, i
61-0182 | 2020-06-05 10:00 | EDT | 0.864 |  | 18.557 |  | 8.04 |  | 101 |  | 42128.7 |  | 27.11 |  | 7.99 |  | 2.34 | c, i | 4.69 | c, i
61-0182 | 2020-06-05 10:15 | EDT | 0.87 |  | 18.502 |  | 8.1 |  | 101.6 |  | 42086 |  | 27.08 |  | 7.99 |  | 2.38 | c, i | 4.9 | c, i
61-0182 | 2020-06-05 10:30 | EDT | 0.864 |  | 18.406 |  | 8.13 |  | 101.8 |  | 42062.4 |  | 27.06 |  | 7.99 |  | 2.46 | c, i | 4.73 | c, i
61-0182 | 2020-06-05 10:45 | EDT | 0.866 |  | 18.446 |  | 8.18 |  | 102.4 |  | 42029.1 |  | 27.04 |  | 7.99 |  | 2.53 | c, i | 4.94 | c, i
61-0182 | 2020-06-05 11:00 | EDT | 0.859 |  | 18.526 |  | 8.15 |  | 102.2 |  | 42001.5 |  | 27.02 |  | 7.99 |  | 2.3 | c, i | 4.53 | c, i
61-0182 | 2020-06-05 11:15 | EDT | 0.862 |  | 18.616 |  | 8.2 |  | 103 |  | 41939.2 |  | 26.98 |  | 8 |  | 2.41 | c, i | 4.73 | c, i
61-0182 | 2020-06-05 11:30 | EDT | 0.865 |  | 18.721 |  | 8.24 |  | 103.7 |  | 41894.7 |  | 26.94 |  | 8 |  | 2.12 | c, i | 4.16 | c, i
61-0182 | 2020-06-05 11:45 | EDT | 0.861 |  | 18.803 |  | 8.23 |  | 103.7 |  | 41831 |  | 26.9 |  | 8 |  | 2.28 | c, i | 4.33 | c, i
61-0182 | 2020-06-05 12:00 | EDT | 0.863 |  | 18.864 |  | 8.26 |  | 104.2 |  | 41820.1 |  | 26.89 |  | 8.01 |  | 2.41 | c, i | 4.55 | c, i
61-0182 | 2020-06-05 12:15 | EDT | 0.86 |  | 18.897 |  | 8.29 |  | 104.6 |  | 41800.4 |  | 26.88 |  | 8.01 |  | 2.44 | c, i | 4.66 | c, i
61-0182 | 2020-06-05 12:30 | EDT | 0.86 |  | 18.948 |  | 8.28 |  | 104.7 |  | 41788.7 |  | 26.87 |  | 8.01 |  | 2.34 | c, i | 4.48 | c, i
61-0182 | 2020-06-05 12:45 | EDT | 0.86 |  | 18.995 |  | 8.29 |  | 104.9 |  | 41780.4 |  | 26.86 |  | 8.01 |  | 2.25 | c, i | 4.26 | c, i
61-0182 | 2020-06-05 13:00 | EDT | 0.863 |  | 19.028 |  | 8.3 |  | 105 |  | 41762.5 |  | 26.85 |  | 8.01 |  | 2.43 | c, i | 4.57 | c, i
61-0182 | 2020-06-05 13:15 | EDT | 0.861 |  | 19.077 |  | 8.32 |  | 105.4 |  | 41747.7 |  | 26.84 |  | 8.01 |  | 2.42 | c, i | 4.59 | c, i
61-0182 | 2020-06-05 13:30 | EDT | 0.858 |  | 20.29 |  | 8.31 |  | 107.5 |  | 41388.2 |  | 26.58 |  | 8.03 |  | 2.48 | c, i | 5.06 | c, i
61-0182 | 2020-06-05 13:45 | EDT | 0.855 |  | 19.847 |  | 8.36 |  | 107.3 |  | 41542.5 |  | 26.69 |  | 8.03 |  | 2.24 | c, i | 4.51 | c, i
61-0182 | 2020-06-05 14:00 | EDT | 0.851 |  | 19.96 |  | 8.39 |  | 107.8 |  | 41475.5 |  | 26.64 |  | 8.03 |  | 2.35 | c, i | 4.7 | c, i
61-0182 | 2020-06-05 14:15 | EDT | 0.85 |  | 20.273 |  | 8.4 |  | 108.5 |  | 41388.9 |  | 26.58 |  | 8.03 |  | 2.34 | c, i | 4.67 | c, i
61-0182 | 2020-06-05 14:30 | EDT | 0.846 |  | 20.15 |  | 8.46 |  | 109.2 |  | 41412.3 |  | 26.59 |  | 8.04 |  | 2.29 | c, i | 4.6 | c, i
61-0182 | 2020-06-05 14:45 | EDT | 0.843 |  | 20.489 |  | 8.54 |  | 110.9 |  | 41497.3 |  | 26.65 |  | 8.04 |  | 2.05 | c, i | 4.08 | c, i
61-0182 | 2020-06-05 15:00 | EDT | 0.846 |  | 20.224 |  | 8.47 |  | 109.5 |  | 41619.6 |  | 26.74 |  | 8.03 |  | 1.98 | c, i | 3.98 | c, i
61-0182 | 2020-06-05 15:15 | EDT | 0.846 |  | 19.993 |  | 8.59 |  | 110.6 |  | 41761.8 |  | 26.84 |  | 8.04 |  | 2.29 | c, i | 4.23 | c, i
61-0182 | 2020-06-05 15:30 | EDT | 0.846 |  | 19.779 |  | 8.64 |  | 110.9 |  | 41872.7 |  | 26.92 |  | 8.04 |  | 2.16 | c, i | 4.16 | c, i
61-0182 | 2020-06-05 15:45 | EDT | 0.848 |  | 19.432 |  | 8.6 |  | 109.8 |  | 42074 |  | 27.07 |  | 8.03 |  | 2.14 | c, i | 4.09 | c, i
61-0182 | 2020-06-05 16:00 | EDT | 0.846 |  | 19.311 |  | 8.64 |  | 110.1 |  | 42106.9 |  | 27.09 |  | 8.03 |  | 2.3 | c, i | 4.52 | c, i
61-0182 | 2020-06-05 16:15 | EDT | 0.848 |  | 19.454 |  | 8.77 |  | 112.1 |  | 42228 |  | 27.18 |  | 8.04 |  | 2.34 | c, i | 4.61 | c, i
61-0182 | 2020-06-05 16:30 | EDT | 0.847 |  | 19.454 |  | 8.81 |  | 112.5 |  | 42223.6 |  | 27.18 |  | 8.05 |  | 2.67 | c, i | 5.19 | c, i
61-0182 | 2020-06-05 16:45 | EDT | 0.843 |  | 19.438 |  | 8.79 |  | 112.3 |  | 42237.6 |  | 27.19 |  | 8.04 |  | 2.77 | c, i | 5.54 | c, i
61-0182 | 2020-06-05 17:00 | EDT | 0.846 |  | 19.3 |  | 8.78 |  | 111.9 |  | 42166.5 |  | 27.14 |  | 8.03 |  | 2.86 | c, i | 5.78 | c, i
61-0182 | 2020-06-05 17:15 | EDT | 0.844 |  | 19.178 |  | 8.73 |  | 111 |  | 42146.1 |  | 27.12 |  | 8.03 |  | 2.99 | c, i | 5.63 | c, i
61-0182 | 2020-06-05 17:30 | EDT | 0.845 |  | 19.163 |  | 8.75 |  | 111.1 |  | 42081 |  | 27.08 |  | 8.03 |  | 3.21 | c, i | 6 | c, i
61-0182 | 2020-06-05 17:45 | EDT | 0.838 |  | 19.133 |  | 8.75 |  | 111 |  | 42052.6 |  | 27.06 |  | 8.04 |  | 3.32 | c, i | 6.11 | c, i
61-0182 | 2020-06-05 18:00 | EDT | 0.842 |  | 19.037 |  | 8.79 |  | 111.3 |  | 42045.7 |  | 27.05 |  | 8.04 |  | 3.51 | c, i | 6.55 | c, i
61-0182 | 2020-06-05 18:15 | EDT | 0.845 |  | 19.004 |  | 8.79 |  | 111.3 |  | 42071.9 |  | 27.07 |  | 8.04 |  | 3.34 | c, i | 6.3 | c, i
61-0182 | 2020-06-05 18:30 | EDT | 0.845 |  | 18.937 |  | 8.84 |  | 111.8 |  | 42048.8 |  | 27.05 |  | 8.04 |  | 3.82 | c, i | 6.52 | c, i
61-0182 | 2020-06-05 18:45 | EDT | 0.848 |  | 18.916 |  | 8.84 |  | 111.7 |  | 42062.4 |  | 27.06 |  | 8.04 |  | 3.6 | c, i | 6.92 | c, i
61-0182 | 2020-06-05 19:00 | EDT | 0.847 |  | 18.886 |  | 8.83 |  | 111.5 |  | 42072.9 |  | 27.07 |  | 8.04 |  | 3.58 | c, i | 6.61 | c, i
61-0182 | 2020-06-05 19:15 | EDT | 0.848 |  | 18.814 |  | 8.79 |  | 110.9 |  | 42069.2 |  | 27.07 |  | 8.04 |  | 3.51 | c, i | 6.67 | c, i
61-0182 | 2020-06-05 19:30 | EDT | 0.846 |  | 18.794 |  | 8.74 |  | 110.2 |  | 42119.3 |  | 27.1 |  | 8.03 |  | 3.29 | c, i | 6.44 | c, i
61-0182 | 2020-06-05 19:45 | EDT | 0.851 |  | 18.757 |  | 8.69 |  | 109.6 |  | 42136.8 |  | 27.12 |  | 8.03 |  | 3.36 | c, i | 6.52 | c, i
61-0182 | 2020-06-05 20:00 | EDT | 0.832 |  | 18.737 |  | 8.68 |  | 109.3 |  | 42127.6 |  | 27.11 |  | 8.03 |  | 3.34 | c, i | 6.44 | c, i
61-0182 | 2020-06-05 20:15 | EDT | 0.854 |  | 18.732 |  | 8.64 |  | 108.9 |  | 42137.4 |  | 27.12 |  | 8.04 |  | 3.46 | c, i | 6.67 | c, i
61-0182 | 2020-06-05 20:30 | EDT | 0.858 |  | 18.732 |  | 8.63 |  | 108.7 |  | 42128.5 |  | 27.11 |  | 8.02 |  | 3.63 | c, i | 7.21 | c, i
61-0182 | 2020-06-05 20:45 | EDT | 0.863 |  | 18.734 |  | 8.6 |  | 108.4 |  | 42118.6 |  | 27.1 |  | 8.02 |  | 3.63 | c, i | 6.95 | c, i
61-0182 | 2020-06-05 21:00 | EDT | 0.867 |  | 18.745 |  | 8.61 |  | 108.5 |  | 42107.5 |  | 27.1 |  | 8.02 |  | 3.96 | c, i | 6.53 | c, i
61-0182 | 2020-06-05 21:15 | EDT | 0.868 |  | 18.815 |  | 8.53 |  | 107.7 |  | 42095.2 |  | 27.09 |  | 8.02 |  | 3.6 | c, i | 6.9 | c, i
61-0182 | 2020-06-05 21:30 | EDT | 0.87 |  | 18.809 |  | 8.53 |  | 107.6 |  | 42093.6 |  | 27.09 |  | 8.01 |  | 4.03 | c, i | 6.77 | c, i
61-0182 | 2020-06-05 21:45 | EDT | 0.864 |  | 18.704 |  | 8.57 |  | 107.8 |  | 42013.6 |  | 27.03 |  | 8.01 |  | 3.5 | c, i | 6.85 | c, i
61-0182 | 2020-06-05 22:00 | EDT | 0.861 |  | 18.737 |  | 8.56 |  | 107.8 |  | 42021.3 |  | 27.03 |  | 8.01 |  | 3.48 | c, i | 7.02 | c, i
61-0182 | 2020-06-05 22:15 | EDT | 0.861 |  | 18.797 |  | 8.53 |  | 107.6 |  | 42038.7 |  | 27.05 |  | 8.02 |  | 3.23 | c, i | 6.73 | c, i
61-0182 | 2020-06-05 22:30 | EDT | 0.859 |  | 18.845 |  | 8.46 |  | 106.8 |  | 42063.3 |  | 27.06 |  | 8.01 |  | 3.16 | c, i | 6.66 | c, i
61-0182 | 2020-06-05 22:45 | EDT | 0.854 |  | 18.907 |  | 8.38 |  | 106 |  | 42126.1 |  | 27.11 |  | 8.01 |  | 3.22 | c, i | 5.99 | c, i
61-0182 | 2020-06-05 23:00 | EDT | 0.855 |  | 18.931 |  | 8.36 |  | 105.7 |  | 42102.5 |  | 27.09 |  | 8.01 |  | 3.09 | c, i | 5.81 | c, i
61-0182 | 2020-06-05 23:15 | EDT | 0.849 |  | 18.977 |  | 8.35 |  | 105.7 |  | 42111.1 |  | 27.1 |  | 8.01 |  | 3.08 | c, i | 5.76 | c, i
61-0182 | 2020-06-05 23:30 | EDT | 0.85 |  | 19.038 |  | 8.22 |  | 104.1 |  | 42113.7 |  | 27.1 |  | 8 |  | 2.88 | c, i | 5.41 | c, i
61-0182 | 2020-06-05 23:45 | EDT | 0.85 |  | 19.164 |  | 8.24 |  | 104.7 |  | 42157.2 |  | 27.13 |  | 8 |  | 2.75 | c, i | 5.11 | c, i
61-0182 | 2020-06-06 | EDT | 0.844 |  | 19.156 |  | 8.12 |  | 103.1 |  | 42139.9 |  | 27.12 |  | 7.99 |  | 2.72 | c, i | 5.21 | c, i
61-0182 | 2020-06-06 00:15 | EDT | 0.842 |  | 19.143 |  | 8.1 |  | 102.9 |  | 42147.4 |  | 27.12 |  | 7.99 |  | 2.82 | c, i | 5.36 | c, i
61-0182 | 2020-06-06 00:30 | EDT | 0.839 |  | 19.127 |  | 8.13 |  | 103.2 |  | 42138.7 |  | 27.12 |  | 7.99 |  | 3.2 | c, i | 5.29 | c, i
61-0182 | 2020-06-06 00:45 | EDT | 0.838 |  | 19.111 |  | 8.13 |  | 103.2 |  | 42138.1 |  | 27.12 |  | 7.99 |  | 2.91 | c, i | 5.38 | c, i
61-0182 | 2020-06-06 01:00 | EDT | 0.829 |  | 19.106 |  | 8.12 |  | 103.1 |  | 42137.4 |  | 27.12 |  | 7.99 |  | 2.83 | c, i | 4.66 | c, i
61-0182 | 2020-06-06 01:15 | EDT | 0.839 |  | 19.104 |  | 8.09 |  | 102.7 |  | 42143.7 |  | 27.12 |  | 7.99 |  | 2.85 | c, i | 5.33 | c, i
61-0182 | 2020-06-06 01:30 | EDT | 0.833 |  | 19.111 |  | 8.07 |  | 102.4 |  | 42155.3 |  | 27.13 |  | 7.99 |  | 2.72 | c, i | 5.24 | c, i
61-0182 | 2020-06-06 01:45 | EDT | 0.833 |  | 19.104 |  | 8.07 |  | 102.4 |  | 42177.5 |  | 27.14 |  | 7.99 |  | 2.69 | c, i | 4.92 | c, i
61-0182 | 2020-06-06 02:00 | EDT | 0.834 |  | 19.185 |  | 7.89 |  | 100.3 |  | 42118.6 |  | 27.1 |  | 7.98 |  | 2.23 | c, i | 4.29 | c, i
61-0182 | 2020-06-06 02:15 | EDT | 0.83 |  | 19.176 |  | 7.89 |  | 100.2 |  | 42034.2 |  | 27.04 |  | 7.98 |  | 2.21 | c, i | 4.19 | c, i
61-0182 | 2020-06-06 02:30 | EDT | 0.83 |  | 19.171 |  | 7.87 |  | 100 |  | 42058.2 |  | 27.06 |  | 7.98 |  | 2.1 | c, i | 4.22 | c, i
61-0182 | 2020-06-06 02:45 | EDT | 0.833 |  | 19.161 |  | 7.87 |  | 100 |  | 42084.3 |  | 27.08 |  | 7.98 |  | 2.26 | c, i | 4.39 | c, i
61-0182 | 2020-06-06 03:00 | EDT | 0.831 |  | 19.101 |  | 7.94 |  | 100.7 |  | 42100.9 |  | 27.09 |  | 7.98 |  | 2.56 | c, i | 4.81 | c, i
61-0182 | 2020-06-06 03:15 | EDT | 0.828 |  | 19.062 |  | 7.98 |  | 101.2 |  | 42110.5 |  | 27.1 |  | 7.98 |  | 2.61 | c, i | 4.95 | c, i
61-0182 | 2020-06-06 03:30 | EDT | 0.831 |  | 19.053 |  | 7.93 |  | 100.5 |  | 42105.4 |  | 27.09 |  | 7.98 |  | 2.58 | c, i | 4.87 | c, i
61-0182 | 2020-06-06 03:45 | EDT | 0.831 |  | 19.03 |  | 7.89 |  | 99.9 |  | 42101.3 |  | 27.09 |  | 7.97 |  | 2.61 | c, i | 5.07 | c, i
61-0182 | 2020-06-06 04:00 | EDT | 0.828 |  | 19.012 |  | 7.87 |  | 99.6 |  | 42100 |  | 27.09 |  | 7.97 |  | 2.42 | c, i | 5.03 | c, i
61-0182 | 2020-06-06 04:15 | EDT | 0.826 |  | 18.992 |  | 7.84 |  | 99.2 |  | 42097.5 |  | 27.09 |  | 7.97 |  | 2.63 | c, i | 5.06 | c, i
61-0182 | 2020-06-06 04:30 | EDT | 0.823 |  | 18.978 |  | 7.82 |  | 99 |  | 42099.4 |  | 27.09 |  | 7.97 |  | 2.55 | c, i | 4.96 | c, i
61-0182 | 2020-06-06 04:45 | EDT | 0.825 |  | 18.955 |  | 7.79 |  | 98.6 |  | 42102.4 |  | 27.09 |  | 7.97 |  | 2.58 | c, i | 5.12 | c, i
61-0182 | 2020-06-06 05:00 | EDT | 0.823 |  | 18.912 |  | 7.78 |  | 98.3 |  | 42089.3 |  | 27.08 |  | 7.96 |  | 2.59 | c, i | 5.02 | c, i
61-0182 | 2020-06-06 05:15 | EDT | 0.814 |  | 18.846 |  | 7.78 |  | 98.2 |  | 42075.3 |  | 27.07 |  | 7.96 |  | 2.31 | c, i | 4.81 | c, i
61-0182 | 2020-06-06 05:30 | EDT | 0.819 |  | 18.838 |  | 7.78 |  | 98.2 |  | 42075.8 |  | 27.07 |  | 7.96 |  | 2.5 | c, i | 4.87 | c, i
61-0182 | 2020-06-06 05:45 | EDT | 0.818 |  | 18.823 |  | 7.78 |  | 98.2 |  | 42074.8 |  | 27.07 |  | 7.97 |  | 2.52 | c, i | 4.83 | c, i
61-0182 | 2020-06-06 06:00 | EDT | 0.826 |  | 18.817 |  | 7.71 |  | 97.3 |  | 42115.2 |  | 27.1 |  | 7.96 |  | 2.3 | c, i | 4.51 | c, i
61-0182 | 2020-06-06 06:15 | EDT | 0.821 |  | 18.727 |  | 7.87 |  | 99.1 |  | 42058.6 |  | 27.06 |  | 7.97 |  | 2.42 | c, i | 4.84 | c, i
61-0182 | 2020-06-06 06:30 | EDT | 0.827 |  | 18.671 |  | 7.89 |  | 99.2 |  | 42080.9 |  | 27.08 |  | 7.97 |  | 2.51 | c, i | 4.85 | c, i
61-0182 | 2020-06-06 06:45 | EDT | 0.825 |  | 18.55 |  | 7.85 |  | 98.4 |  | 41953.2 |  | 26.99 |  | 7.96 |  | 2.23 | c, i | 4.06 | c, i
61-0182 | 2020-06-06 07:00 | EDT | 0.827 |  | 18.545 |  | 7.82 |  | 98 |  | 41912.5 |  | 26.96 |  | 7.95 |  | 2.4 | c, i | 4.7 | c, i
61-0182 | 2020-06-06 07:15 | EDT | 0.827 |  | 18.547 |  | 7.8 |  | 97.9 |  | 41911.9 |  | 26.96 |  | 7.95 |  | 2.2 | c, i | 4.75 | c, i
61-0182 | 2020-06-06 07:30 | EDT | 0.827 |  | 18.547 |  | 7.8 |  | 97.8 |  | 41909.7 |  | 26.95 |  | 7.95 |  | 2.29 | c, i | 5.28 | c, i
61-0182 | 2020-06-06 07:45 | EDT | 0.827 |  | 18.545 |  | 7.79 |  | 97.7 |  | 41919.7 |  | 26.96 |  | 7.95 |  | 2.73 | c, i | 5.14 | c, i
61-0182 | 2020-06-06 08:00 | EDT | 0.829 |  | 18.539 |  | 7.81 |  | 97.9 |  | 41949.6 |  | 26.98 |  | 7.95 |  | 2.44 | c, i | 5.23 | c, i
61-0182 | 2020-06-06 08:15 | EDT | 0.829 |  | 18.561 |  | 7.84 |  | 98.4 |  | 41947.6 |  | 26.98 |  | 7.95 |  | 2.65 | c, i | 5.25 | c, i
61-0182 | 2020-06-06 08:30 | EDT | 0.829 |  | 18.569 |  | 7.85 |  | 98.5 |  | 41946.9 |  | 26.98 |  | 7.96 |  | 2.34 | c, i | 5.29 | c, i
61-0182 | 2020-06-06 08:45 | EDT | 0.828 |  | 18.579 |  | 7.86 |  | 98.7 |  | 41951.3 |  | 26.98 |  | 7.96 |  | 2.45 | c, i | 5.25 | c, i
61-0182 | 2020-06-06 09:00 | EDT | 0.827 |  | 18.584 |  | 7.88 |  | 98.9 |  | 41961.1 |  | 26.99 |  | 7.96 |  | 2.33 | c, i | 5.13 | c, i
61-0182 | 2020-06-06 09:15 | EDT | 0.822 |  | 18.609 |  | 7.91 |  | 99.4 |  | 41970.2 |  | 27 |  | 7.96 |  | 2.32 | c, i | 5.04 | c, i
61-0182 | 2020-06-06 09:30 | EDT | 0.821 |  | 18.63 |  | 7.94 |  | 99.8 |  | 41967.7 |  | 27 |  | 7.97 |  | 2.33 | c, i | 4.95 | c, i
61-0182 | 2020-06-06 09:45 | EDT | 0.82 |  | 18.684 |  | 7.93 |  | 99.8 |  | 41991.1 |  | 27.01 |  | 7.97 |  | 2.16 | c, i | 4.58 | c, i
61-0182 | 2020-06-06 10:00 | EDT | 0.821 |  | 18.702 |  | 7.95 |  | 100 |  | 42005.5 |  | 27.02 |  | 7.97 |  | 2.16 | c, i | 4.37 | c, i
61-0182 | 2020-06-06 10:15 | EDT | 0.813 |  | 18.72 |  | 7.98 |  | 100.5 |  | 42005.9 |  | 27.02 |  | 7.98 |  | 2.09 | c, i | 4.6 | c, i
61-0182 | 2020-06-06 10:30 | EDT | 0.816 |  | 18.783 |  | 8.03 |  | 101.2 |  | 41992 |  | 27.01 |  | 7.97 |  | 1.97 | c, i | 4.33 | c, i
61-0182 | 2020-06-06 10:45 | EDT | 0.816 |  | 18.778 |  | 8.03 |  | 101.2 |  | 41841.6 |  | 26.91 |  | 7.96 |  | 1.9 | c, i | 4.49 | c, i
61-0182 | 2020-06-06 11:00 | EDT | 0.812 |  | 18.95 |  | 8.06 |  | 101.9 |  | 41831.4 |  | 26.9 |  | 7.96 |  | 1.81 | c, i | 4.17 | c, i
61-0182 | 2020-06-06 11:15 | EDT | 0.813 |  | 18.954 |  | 8.13 |  | 102.7 |  | 41837.1 |  | 26.9 |  | 7.97 |  | 1.9 | c, i | 4.48 | c, i
61-0182 | 2020-06-06 11:30 | EDT | 0.81 |  | 19.066 |  | 8.18 |  | 103.6 |  | 41847.8 |  | 26.91 |  | 7.97 |  | 1.69 | c, i | 3.96 | c, i
61-0182 | 2020-06-06 11:45 | EDT | 0.805 |  | 19.119 |  | 8.23 |  | 104.4 |  | 41841.6 |  | 26.9 |  | 7.98 |  | 1.67 | c, i | 3.85 | c, i
61-0182 | 2020-06-06 12:00 | EDT | 0.802 |  | 19.097 |  | 8.37 |  | 106 |  | 41864.7 |  | 26.92 |  | 7.99 |  | 1.9 | c, i | 4.93 | c, i
61-0182 | 2020-06-06 12:15 | EDT | 0.799 |  | 19.033 |  | 8.39 |  | 106.2 |  | 41902.1 |  | 26.95 |  | 8 |  | 2.4 | c, i | 5.21 | c, i
61-0182 | 2020-06-06 12:30 | EDT | 0.785 |  | 19.154 |  | 8.39 |  | 106.4 |  | 41904 |  | 26.95 |  | 8.01 |  | 2.13 | c, i | 4.7 | c, i
61-0182 | 2020-06-06 12:45 | EDT | 0.79 |  | 19.174 |  | 8.41 |  | 106.8 |  | 41929.4 |  | 26.97 |  | 8.02 |  | 2.26 | c, i | 4.94 | c, i
61-0182 | 2020-06-06 13:00 | EDT | 0.779 |  | 19.211 |  | 8.48 |  | 107.7 |  | 41929.5 |  | 26.97 |  | 8.02 |  | 2.45 | c, i | 5.18 | c, i
61-0182 | 2020-06-06 13:15 | EDT | 0.784 |  | 19.261 |  | 8.55 |  | 108.8 |  | 41921.2 |  | 26.96 |  | 8.02 |  | 2.44 | c, i | 5.45 | c, i
61-0182 | 2020-06-06 13:30 | EDT | 0.785 |  | 19.352 |  | 8.64 |  | 110 |  | 41914.7 |  | 26.96 |  | 8.03 |  | 2.17 | c, i | 5.01 | c, i
61-0182 | 2020-06-06 13:45 | EDT | 0.78 |  | 19.367 |  | 8.66 |  | 110.4 |  | 41923.5 |  | 26.96 |  | 8.03 |  | 2.06 | c, i | 4.73 | c, i
61-0182 | 2020-06-06 14:00 | EDT | 0.776 |  | 19.422 |  | 8.68 |  | 110.7 |  | 41924.4 |  | 26.96 |  | 8.03 |  | 2.1 | c, i | 5.13 | c, i
61-0182 | 2020-06-06 14:15 | EDT | 0.771 |  | 19.492 |  | 8.72 |  | 111.3 |  | 41934.4 |  | 26.97 |  | 8.03 |  | 2.01 | c, i | 4.56 | c, i
61-0182 | 2020-06-06 14:30 | EDT | 0.772 |  | 19.512 |  | 8.75 |  | 111.7 |  | 41946.4 |  | 26.98 |  | 8.03 |  | 2.05 | c, i | 4.47 | c, i
61-0182 | 2020-06-06 14:45 | EDT | 0.771 |  | 19.543 |  | 8.79 |  | 112.3 |  | 41937 |  | 26.97 |  | 8.04 |  | 2.09 | c, i | 4.71 | c, i
61-0182 | 2020-06-06 15:00 | EDT | 0.767 |  | 19.594 |  | 8.76 |  | 112.1 |  | 41953.8 |  | 26.98 |  | 8.04 |  | 1.85 | c, i | 4 | c, i
61-0182 | 2020-06-06 15:15 | EDT | 0.772 |  | 19.569 |  | 8.74 |  | 111.9 |  | 41952.3 |  | 26.98 |  | 8.04 |  | 1.93 | c, i | 4.2 | c, i
61-0182 | 2020-06-06 15:30 | EDT | 0.773 |  | 19.516 |  | 8.75 |  | 111.8 |  | 41959.5 |  | 26.99 |  | 8.04 |  | 2.28 | c, i | 4.97 | c, i
61-0182 | 2020-06-06 15:45 | EDT | 0.77 |  | 19.533 |  | 8.67 |  | 110.8 |  | 41978.3 |  | 27 |  | 8.03 |  | 2.04 | c, i | 4.76 | c, i
61-0182 | 2020-06-06 16:00 | EDT | 0.772 |  | 19.533 |  | 8.61 |  | 110.1 |  | 41998.4 |  | 27.02 |  | 8.03 |  | 1.97 | c, i | 4.25 | c, i
61-0182 | 2020-06-06 16:15 | EDT | 0.78 |  | 19.471 |  | 8.48 |  | 108.4 |  | 42022.4 |  | 27.03 |  | 8.01 |  | 1.99 | c, i | 4.43 | c, i
61-0182 | 2020-06-06 16:30 | EDT | 0.786 |  | 19.291 |  | 8.43 |  | 107.3 |  | 42073.7 |  | 27.07 |  | 8.01 |  | 2.07 | c, i | 5.13 | c, i
61-0182 | 2020-06-06 16:45 | EDT | 0.787 |  | 19.402 |  | 8.26 |  | 105.4 |  | 42139.7 |  | 27.12 |  | 7.98 |  | 2.23 | c, i | 4.08 | c, i
61-0182 | 2020-06-06 17:00 | EDT | 0.789 |  | 19.439 |  | 8.25 |  | 105.3 |  | 42063 |  | 27.06 |  | 7.97 |  | 2.14 | c, i | 4.4 | c, i
61-0182 | 2020-06-06 17:15 | EDT | 0.794 |  | 19.47 |  | 8.27 |  | 105.6 |  | 42004.1 |  | 27.02 |  | 7.97 |  | 1.73 | c, i | 4.13 | c, i
61-0182 | 2020-06-06 17:30 | EDT | 0.783 |  | 19.448 |  | 8.23 |  | 105.1 |  | 42001.6 |  | 27.02 |  | 7.97 |  | 2.09 | c, i | 4.43 | c, i
61-0182 | 2020-06-06 17:45 | EDT | 0.779 |  | 19.459 |  | 8.23 |  | 105.1 |  | 41929.4 |  | 26.97 |  | 7.97 |  | 2.35 | c, i | 3.93 | c, i
61-0182 | 2020-06-06 18:00 | EDT | 0.781 |  | 19.402 |  | 8.21 |  | 104.6 |  | 41873.8 |  | 26.93 |  | 7.97 |  | 1.69 | c, i | 3.67 | c, i
61-0182 | 2020-06-06 18:15 | EDT | 0.785 |  | 19.528 |  | 8.38 |  | 107 |  | 41785.2 |  | 26.86 |  | 7.99 |  | 2.53 | c, i | 5.1 | c, i
61-0182 | 2020-06-06 18:30 | EDT | 0.78 |  | 19.517 |  | 8.6 |  | 109.8 |  | 41722.4 |  | 26.82 |  | 7.99 |  | 3.03 | c, i | 6.48 | c, i
61-0182 | 2020-06-06 18:45 | EDT | 0.79 |  | 19.504 |  | 8.55 |  | 109.2 |  | 41710.2 |  | 26.81 |  | 7.99 |  | 2.88 | c, i | 6.08 | c, i
61-0182 | 2020-06-06 19:00 | EDT | 0.792 |  | 19.463 |  | 8.5 |  | 108.4 |  | 41758.8 |  | 26.84 |  | 7.99 |  | 2.61 | c, i | 5.68 | c, i
61-0182 | 2020-06-06 19:15 | EDT | 0.793 |  | 19.426 |  | 8.44 |  | 107.7 |  | 41801.4 |  | 26.88 |  | 7.98 |  | 2.6 | c, i | 5.41 | c, i
61-0182 | 2020-06-06 19:30 | EDT | 0.792 |  | 19.397 |  | 8.43 |  | 107.5 |  | 41835.8 |  | 26.9 |  | 7.98 |  | 2.55 | c, i | 5.28 | c, i
61-0182 | 2020-06-06 19:45 | EDT | 0.793 |  | 19.365 |  | 8.42 |  | 107.2 |  | 41831.4 |  | 26.9 |  | 7.98 |  | 3.26 | c, i | 5.13 | c, i
61-0182 | 2020-06-06 20:00 | EDT | 0.794 |  | 19.341 |  | 8.35 |  | 106.4 |  | 41877.9 |  | 26.93 |  | 7.98 |  | 2.49 | c, i | 4.41 | c, i
61-0182 | 2020-06-06 20:15 | EDT | 0.795 |  | 19.329 |  | 8.35 |  | 106.3 |  | 41875.4 |  | 26.93 |  | 7.98 |  | 2.01 | c, i | 4.54 | c, i
61-0182 | 2020-06-06 20:30 | EDT | 0.794 |  | 19.309 |  | 8.3 |  | 105.6 |  | 41907.4 |  | 26.95 |  | 7.98 |  | 2.57 | c, i | 4.42 | c, i
61-0182 | 2020-06-06 20:45 | EDT | 0.797 |  | 19.297 |  | 8.29 |  | 105.5 |  | 41898.5 |  | 26.94 |  | 7.98 |  | 2.7 | c, i | 5.19 | c, i
61-0182 | 2020-06-06 21:00 | EDT | 0.793 |  | 19.29 |  | 8.28 |  | 105.3 |  | 41905.4 |  | 26.95 |  | 7.98 |  | 2.1 | c, i | 5.16 | c, i
61-0182 | 2020-06-06 21:15 | EDT | 0.798 |  | 19.287 |  | 8.26 |  | 105.1 |  | 41912.6 |  | 26.95 |  | 7.98 |  | 2.4 | c, i | 5.02 | c, i
61-0182 | 2020-06-06 21:30 | EDT | 0.803 |  | 19.285 |  | 8.25 |  | 105 |  | 41914.2 |  | 26.96 |  | 7.98 |  | 1.97 | c, i | 5 | c, i
61-0182 | 2020-06-06 21:45 | EDT | 0.806 |  | 19.294 |  | 8.24 |  | 104.8 |  | 41910.9 |  | 26.95 |  | 7.97 |  | 2.38 | c, i | 5.63 | c, i
61-0182 | 2020-06-06 22:00 | EDT | 0.807 |  | 19.287 |  | 8.23 |  | 104.7 |  | 41893.8 |  | 26.94 |  | 7.98 |  | 2.3 | c, i | 5.14 | c, i
61-0182 | 2020-06-06 22:15 | EDT | 0.805 |  | 19.303 |  | 8.22 |  | 104.6 |  | 41899.2 |  | 26.95 |  | 7.97 |  | 2.34 | c, i | 4.96 | c, i
61-0182 | 2020-06-06 22:30 | EDT | 0.808 |  | 19.311 |  | 8.21 |  | 104.5 |  | 41942.9 |  | 26.98 |  | 7.97 |  | 3 | c, i | 5.68 | c, i
61-0182 | 2020-06-06 22:45 | EDT | 0.811 |  | 19.348 |  | 8.24 |  | 104.9 |  | 41932.9 |  | 26.97 |  | 7.97 |  | 2.85 | c, i | 8.77 | c, i
61-0182 | 2020-06-06 23:00 | EDT | 0.809 |  | 19.371 |  | 8.24 |  | 105 |  | 41943.9 |  | 26.98 |  | 7.98 |  | 2.46 | c, i | 5.01 | c, i
61-0182 | 2020-06-06 23:15 | EDT | 0.811 |  | 19.347 |  | 8.15 |  | 103.9 |  | 42036.1 |  | 27.04 |  | 7.97 |  | 2.34 | c, i | 6.17 | c, i
61-0182 | 2020-06-06 23:30 | EDT | 0.809 |  | 19.341 |  | 8.14 |  | 103.8 |  | 42076.5 |  | 27.07 |  | 7.97 |  | 2.73 | c, i | 5.3 | c, i
61-0182 | 2020-06-06 23:45 | EDT | 0.809 |  | 19.358 |  | 8.16 |  | 104 |  | 42058.9 |  | 27.06 |  | 7.97 |  | 2.79 | c, i | 5.75 | c, i
61-0182 | 2020-06-07 | EDT | 0.811 |  | 19.444 |  | 8.2 |  | 104.6 |  | 41979.2 |  | 27 |  | 7.98 |  | 2.62 | c, i | 5.31 | c, i
61-0182 | 2020-06-07 00:15 | EDT | 0.808 |  | 19.553 |  | 8.19 |  | 104.7 |  | 41921.1 |  | 26.96 |  | 7.99 |  | 2.48 | c, i | 5.52 | c, i
61-0182 | 2020-06-07 00:30 | EDT | 0.806 |  | 19.607 |  | 8.15 |  | 104.3 |  | 41913.2 |  | 26.95 |  | 7.98 |  | 2.71 | c, i | 5.49 | c, i
61-0182 | 2020-06-07 00:45 | EDT | 0.803 |  | 19.994 |  | 8.02 |  | 103.3 |  | 41732.1 |  | 26.82 |  | 7.98 |  | 2.45 | c, i | 4.96 | c, i
61-0182 | 2020-06-07 01:00 | EDT | 0.801 |  | 20.014 |  | 7.99 |  | 103 |  | 41707 |  | 26.8 |  | 7.98 |  | 2.98 | c, i | 5.2 | c, i
61-0182 | 2020-06-07 01:15 | EDT | 0.8 |  | 20.022 |  | 7.97 |  | 102.7 |  | 41688.4 |  | 26.79 |  | 7.98 |  | 2.23 | c, i | 5.43 | c, i
61-0182 | 2020-06-07 01:30 | EDT | 0.799 |  | 19.915 |  | 7.95 |  | 102.3 |  | 41738.2 |  | 26.83 |  | 7.98 |  | 2.67 | c, i | 5.62 | c, i
61-0182 | 2020-06-07 01:45 | EDT | 0.799 |  | 19.929 |  | 7.93 |  | 102.1 |  | 41719.2 |  | 26.81 |  | 7.98 |  | 2.59 | c, i | 5.35 | c, i
61-0182 | 2020-06-07 02:00 | EDT | 0.8 |  | 19.939 |  | 7.89 |  | 101.6 |  | 41717.8 |  | 26.81 |  | 7.97 |  | 2.73 | c, i | 5.49 | c, i
61-0182 | 2020-06-07 02:15 | EDT | 0.801 |  | 19.859 |  | 7.88 |  | 101.3 |  | 41753.6 |  | 26.84 |  | 7.97 |  | 2.5 | c, i | 5.99 | c, i
61-0182 | 2020-06-07 02:30 | EDT | 0.802 |  | 19.947 |  | 7.85 |  | 101.1 |  | 41706.4 |  | 26.8 |  | 7.97 |  | 2.66 | c, i | 5.67 | c, i
61-0182 | 2020-06-07 02:45 | EDT | 0.799 |  | 19.923 |  | 7.81 |  | 100.4 |  | 41709 |  | 26.81 |  | 7.97 |  | 2.78 | c, i | 5.75 | c, i
61-0182 | 2020-06-07 03:00 | EDT | 0.801 |  | 19.987 |  | 7.74 |  | 99.6 |  | 41667.8 |  | 26.78 |  | 7.96 |  | 2.48 | c, i | 5.13 | c, i
61-0182 | 2020-06-07 03:15 | EDT | 0.8 |  | 19.91 |  | 7.74 |  | 99.5 |  | 41700.9 |  | 26.8 |  | 7.96 |  | 2.65 | c, i | 5.46 | c, i
61-0182 | 2020-06-07 03:30 | EDT | 0.801 |  | 19.866 |  | 7.73 |  | 99.4 |  | 41711.1 |  | 26.81 |  | 7.96 |  | 2.76 | c, i | 5.77 | c, i
61-0182 | 2020-06-07 03:45 | EDT | 0.801 |  | 19.862 |  | 7.7 |  | 99 |  | 41706 |  | 26.8 |  | 7.96 |  | 2.5 | c, i | 5.31 | c, i
61-0182 | 2020-06-07 04:00 | EDT | 0.801 |  | 19.843 |  | 7.7 |  | 98.8 |  | 41702.3 |  | 26.8 |  | 7.96 |  | 2.65 | c, i | 5.64 | c, i
61-0182 | 2020-06-07 04:15 | EDT | 0.801 |  | 19.842 |  | 7.67 |  | 98.5 |  | 41679.7 |  | 26.79 |  | 7.96 |  | 2.58 | c, i | 5.55 | c, i
61-0182 | 2020-06-07 04:30 | EDT | 0.804 |  | 19.834 |  | 7.68 |  | 98.7 |  | 41677.5 |  | 26.78 |  | 7.96 |  | 2.49 | c, i | 5.47 | c, i
61-0182 | 2020-06-07 04:45 | EDT | 0.806 |  | 19.838 |  | 7.69 |  | 98.7 |  | 41686.4 |  | 26.79 |  | 7.96 |  | 2.77 | c, i | 5.75 | c, i
61-0182 | 2020-06-07 05:00 | EDT | 0.808 |  | 19.824 |  | 7.69 |  | 98.7 |  | 41674.2 |  | 26.78 |  | 7.96 |  | 2.71 | c, i | 5.92 | c, i
61-0182 | 2020-06-07 05:15 | EDT | 0.808 |  | 19.819 |  | 7.69 |  | 98.8 |  | 41680.5 |  | 26.79 |  | 7.96 |  | 2.54 | c, i | 5.31 | c, i
61-0182 | 2020-06-07 05:30 | EDT | 0.809 |  | 19.788 |  | 7.68 |  | 98.6 |  | 41678.2 |  | 26.79 |  | 7.96 |  | 2.46 | c, i | 5.54 | c, i
61-0182 | 2020-06-07 05:45 | EDT | 0.808 |  | 19.761 |  | 7.69 |  | 98.6 |  | 41673.4 |  | 26.78 |  | 7.96 |  | 2.44 | c, i | 5.07 | c, i
61-0182 | 2020-06-07 06:00 | EDT | 0.81 |  | 19.746 |  | 7.7 |  | 98.7 |  | 41673.6 |  | 26.78 |  | 7.96 |  | 2.3 | c, i | 4.39 | c, i
61-0182 | 2020-06-07 06:15 | EDT | 0.813 |  | 19.695 |  | 7.74 |  | 99.1 |  | 41675.9 |  | 26.78 |  | 7.96 |  | 2.31 | c, i | 4.92 | c, i
61-0182 | 2020-06-07 06:30 | EDT | 0.813 |  | 19.656 |  | 7.76 |  | 99.3 |  | 41690.3 |  | 26.79 |  | 7.96 |  | 2.23 | c, i | 4.72 | c, i
61-0182 | 2020-06-07 06:45 | EDT | 0.818 |  | 19.591 |  | 7.75 |  | 99 |  | 41712.2 |  | 26.81 |  | 7.96 |  | 2.1 | c, i | 4.97 | c, i
61-0182 | 2020-06-07 07:00 | EDT | 0.821 |  | 19.546 |  | 7.75 |  | 99 |  | 41727.5 |  | 26.82 |  | 7.96 |  | 2.22 | c, i | 4.81 | c, i
61-0182 | 2020-06-07 07:15 | EDT | 0.819 |  | 19.531 |  | 7.76 |  | 99.1 |  | 41733.1 |  | 26.83 |  | 7.95 |  | 2.26 | c, i | 4.96 | c, i
61-0182 | 2020-06-07 07:30 | EDT | 0.819 |  | 19.495 |  | 7.76 |  | 99 |  | 41739.5 |  | 26.83 |  | 7.95 |  | 2.2 | c, i | 4.83 | c, i
61-0182 | 2020-06-07 07:45 | EDT | 0.821 |  | 19.405 |  | 7.76 |  | 98.8 |  | 41703.5 |  | 26.81 |  | 7.95 |  | 2.05 | c, i | 4.54 | c, i
61-0182 | 2020-06-07 08:00 | EDT | 0.823 |  | 19.323 |  | 7.76 |  | 98.8 |  | 41707.5 |  | 26.81 |  | 7.95 |  | 1.98 | c, i | 4.34 | c, i
61-0182 | 2020-06-07 08:15 | EDT | 0.829 |  | 19.276 |  | 7.78 |  | 98.9 |  | 41698.7 |  | 26.8 |  | 7.95 |  | 1.76 | c, i | 3.63 | c, i
61-0182 | 2020-06-07 08:30 | EDT | 0.831 |  | 19.184 |  | 7.8 |  | 98.9 |  | 41656.8 |  | 26.77 |  | 7.95 |  | 1.67 | c, i | 3.69 | c, i
61-0182 | 2020-06-07 08:45 | EDT | 0.827 |  | 19.193 |  | 7.82 |  | 99.2 |  | 41663 |  | 26.78 |  | 7.95 |  | 1.62 | c, i | 3.58 | c, i
61-0182 | 2020-06-07 09:00 | EDT | 0.834 |  | 19.109 |  | 7.83 |  | 99.1 |  | 41658.2 |  | 26.77 |  | 7.95 |  | 1.68 | c, i | 3.78 | c, i
61-0182 | 2020-06-07 09:15 | EDT | 0.836 |  | 19.135 |  | 7.87 |  | 99.7 |  | 41662.4 |  | 26.78 |  | 7.95 |  | 1.66 | c, i | 3.74 | c, i
61-0182 | 2020-06-07 09:30 | EDT | 0.84 |  | 19.136 |  | 7.9 |  | 100.1 |  | 41682.1 |  | 26.79 |  | 7.96 |  | 1.93 | c, i | 3.99 | c, i
61-0182 | 2020-06-07 09:45 | EDT | 0.842 |  | 19.102 |  | 7.91 |  | 100.2 |  | 41693.4 |  | 26.8 |  | 7.95 |  | 1.97 | c, i | 4.32 | c, i
61-0182 | 2020-06-07 10:00 | EDT | 0.844 |  | 19.082 |  | 7.92 |  | 100.3 |  | 41727.1 |  | 26.82 |  | 7.96 |  | 1.87 | c, i | 4.13 | c, i
61-0182 | 2020-06-07 10:15 | EDT | 0.844 |  | 19.08 |  | 7.95 |  | 100.7 |  | 41750.3 |  | 26.84 |  | 7.96 |  | 2.19 | c, i | 4.55 | c, i
61-0182 | 2020-06-07 10:30 | EDT | 0.843 |  | 19.085 |  | 7.98 |  | 101 |  | 41774 |  | 26.86 |  | 7.96 |  | 1.69 | c, i | 4.49 | c, i
61-0182 | 2020-06-07 10:45 | EDT | 0.839 |  | 19.145 |  | 8.01 |  | 101.6 |  | 41789.9 |  | 26.87 |  | 7.97 |  | 1.62 | c, i | 3.69 | c, i
61-0182 | 2020-06-07 11:00 | EDT | 0.841 |  | 19.19 |  | 8.05 |  | 102.1 |  | 41813.1 |  | 26.88 |  | 7.97 |  | 1.77 | c, i | 4.12 | c, i
61-0182 | 2020-06-07 11:15 | EDT | 0.839 |  | 19.245 |  | 8.1 |  | 103 |  | 41930.2 |  | 26.97 |  | 7.98 |  | 3.21 | c, i | 6.19 | c, i
61-0182 | 2020-06-07 11:30 | EDT | 0.84 |  | 19.346 |  | 8.18 |  | 104.3 |  | 41993.2 |  | 27.01 |  | 7.99 |  | 2.4 | c, i | 5.64 | c, i
61-0182 | 2020-06-07 11:45 | EDT | 0.829 |  | 19.415 |  | 8.21 |  | 104.7 |  | 41948.6 |  | 26.98 |  | 8.01 |  | 2.31 | c, i | 5.26 | c, i
61-0182 | 2020-06-07 12:00 | EDT | 0.841 |  | 19.495 |  | 8.25 |  | 105.4 |  | 41919.8 |  | 26.96 |  | 8 |  | 2.37 | c, i | 5.74 | c, i
61-0182 | 2020-06-07 12:15 | EDT | 0.839 |  | 19.579 |  | 8.31 |  | 106.3 |  | 41883.1 |  | 26.93 |  | 8.01 |  | 2.61 | c, i | 5.96 | c, i
61-0182 | 2020-06-07 12:30 | EDT | 0.838 |  | 19.512 |  | 8.25 |  | 105.5 |  | 41970.6 |  | 27 |  | 8 |  | 2.77 | c, i | 6.28 | c, i
61-0182 | 2020-06-07 12:45 | EDT | 0.833 |  | 19.397 |  | 8.14 |  | 103.8 |  | 42098 |  | 27.09 |  | 7.99 |  | 2.66 | c, i | 6.21 | c, i
61-0182 | 2020-06-07 13:00 | EDT | 0.836 |  | 19.195 |  | 7.97 |  | 101.4 |  | 42248.7 |  | 27.2 |  | 7.97 |  | 2.61 | c, i | 5.96 | c, i
61-0182 | 2020-06-07 13:15 | EDT | 0.838 |  | 19.211 |  | 8.08 |  | 102.8 |  | 42225.6 |  | 27.18 |  | 7.98 |  | 2.29 | c, i | 5.96 | c, i
61-0182 | 2020-06-07 13:30 | EDT | 0.838 |  | 19.233 |  | 8.14 |  | 103.6 |  | 42196.9 |  | 27.16 |  | 7.99 |  | 2.66 | c, i | 5.52 | c, i
61-0182 | 2020-06-07 13:45 | EDT | 0.837 |  | 19.404 |  | 8.37 |  | 106.8 |  | 42110.7 |  | 27.1 |  | 8.01 |  | 2.58 | c, i | 6.15 | c, i
61-0182 | 2020-06-07 14:00 | EDT | 0.834 |  | 19.475 |  | 8.5 |  | 108.6 |  | 42085.7 |  | 27.08 |  | 8.02 |  | 2.57 | c, i | 6.15 | c, i
61-0182 | 2020-06-07 14:15 | EDT | 0.833 |  | 19.437 |  | 8.47 |  | 108.1 |  | 42041.7 |  | 27.05 |  | 8.01 |  | 2.9 | c, i | 6.27 | c, i
61-0182 | 2020-06-07 14:30 | EDT | 0.836 |  | 19.469 |  | 8.51 |  | 108.7 |  | 42033.1 |  | 27.04 |  | 8.02 |  | 2.64 | c, i | 5.77 | c, i
61-0182 | 2020-06-07 14:45 | EDT | 0.836 |  | 19.56 |  | 8.65 |  | 110.7 |  | 41972.6 |  | 27 |  | 8.03 |  | 2.56 | c, i | 5.96 | c, i
61-0182 | 2020-06-07 15:00 | EDT | 0.836 |  | 19.553 |  | 8.66 |  | 110.8 |  | 41974.7 |  | 27 |  | 8.03 |  | 2.66 | c, i | 6.32 | c, i
61-0182 | 2020-06-07 15:15 | EDT | 0.831 |  | 19.607 |  | 8.79 |  | 112.6 |  | 41967.2 |  | 26.99 |  | 8.05 |  | 2.87 | c, i | 6.99 | c, i
61-0182 | 2020-06-07 15:30 | EDT | 0.837 |  | 19.147 |  | 8.5 |  | 107.7 |  | 41502.7 |  | 26.66 |  | 8 |  | 3.08 | c, i | 7.29 | c, i
61-0182 | 2020-06-07 15:45 | EDT | 0.837 |  | 19.191 |  | 8.44 |  | 106.9 |  | 41402.8 |  | 26.59 |  | 7.99 |  | 3.11 | c, i | 7.72 | c, i
61-0182 | 2020-06-07 16:00 | EDT | 0.838 |  | 19.226 |  | 8.43 |  | 106.9 |  | 41458.9 |  | 26.63 |  | 7.99 |  | 2.73 | c, i | 6.74 | c, i
61-0182 | 2020-06-07 16:15 | EDT | 0.832 |  | 19.249 |  | 8.44 |  | 107.1 |  | 41501.1 |  | 26.66 |  | 7.99 |  | 2.62 | c, i | 6.29 | c, i
61-0182 | 2020-06-07 16:30 | EDT | 0.837 |  | 19.265 |  | 8.44 |  | 107.2 |  | 41544.8 |  | 26.69 |  | 7.99 |  | 2.4 | c, i | 5.67 | c, i
61-0182 | 2020-06-07 16:45 | EDT | 0.836 |  | 19.289 |  | 8.5 |  | 108 |  | 41546.2 |  | 26.69 |  | 8 |  | 2.35 | c, i | 5.38 | c, i
61-0182 | 2020-06-07 17:00 | EDT | 0.834 |  | 19.326 |  | 8.62 |  | 109.6 |  | 41528.3 |  | 26.68 |  | 8.01 |  | 2.87 | c, i | 6.84 | c, i
61-0182 | 2020-06-07 17:15 | EDT | 0.834 |  | 19.262 |  | 8.59 |  | 109.1 |  | 41583.3 |  | 26.72 |  | 8 |  | 2.63 | c, i | 6.2 | c, i
61-0182 | 2020-06-07 17:30 | EDT | 0.835 |  | 19.165 |  | 8.47 |  | 107.4 |  | 41626.4 |  | 26.75 |  | 7.99 |  | 4.35 | c, i | 6.61 | c, i
61-0182 | 2020-06-07 17:45 | EDT | 0.837 |  | 19.074 |  | 8.36 |  | 105.8 |  | 41645 |  | 26.76 |  | 7.98 |  | 2.99 | c, i | 5.36 | c, i
61-0182 | 2020-06-07 18:00 | EDT | 0.839 |  | 19.053 |  | 8.34 |  | 105.5 |  | 41645.2 |  | 26.76 |  | 7.98 |  | 2.48 | c, i | 5.99 | c, i
61-0182 | 2020-06-07 18:15 | EDT | 0.842 |  | 18.997 |  | 8.29 |  | 104.8 |  | 41653 |  | 26.77 |  | 7.97 |  | 2.53 | c, i | 5.38 | c, i
61-0182 | 2020-06-07 18:30 | EDT | 0.848 |  | 18.988 |  | 8.29 |  | 104.8 |  | 41661.8 |  | 26.78 |  | 7.98 |  | 2.64 | c, i | 5.48 | c, i
61-0182 | 2020-06-07 18:45 | EDT | 0.852 |  | 18.975 |  | 8.29 |  | 104.8 |  | 41665.8 |  | 26.78 |  | 7.98 |  | 2.14 | c, i | 4.91 | c, i
61-0182 | 2020-06-07 19:00 | EDT | 0.863 |  | 18.963 |  | 8.28 |  | 104.6 |  | 41663.6 |  | 26.78 |  | 7.98 |  | 2.4 | c, i | 4.9 | c, i
61-0182 | 2020-06-07 19:15 | EDT | 0.866 |  | 18.936 |  | 8.27 |  | 104.4 |  | 41668.6 |  | 26.78 |  | 7.97 |  | 2.49 | c, i | 4.97 | c, i
61-0182 | 2020-06-07 19:30 | EDT | 0.865 |  | 18.918 |  | 8.25 |  | 104.1 |  | 41677.9 |  | 26.79 |  | 7.97 |  | 2.61 | c, i | 5.1 | c, i
61-0182 | 2020-06-07 19:45 | EDT | 0.866 |  | 18.856 |  | 8.18 |  | 103.1 |  | 41685.4 |  | 26.79 |  | 7.96 |  | 2.36 | c, i | 4.6 | c, i
61-0182 | 2020-06-07 20:00 | EDT | 0.869 |  | 18.755 |  | 7.96 |  | 100.2 |  | 41657.8 |  | 26.77 |  | 7.94 |  | 1.97 | c, i | 4.91 | c, i
61-0182 | 2020-06-07 20:15 | EDT | 0.867 |  | 18.746 |  | 7.95 |  | 100 |  | 41629.4 |  | 26.75 |  | 7.94 |  | 2.12 | c, i | 4.36 | c, i
61-0182 | 2020-06-07 20:30 | EDT | 0.871 |  | 18.758 |  | 7.93 |  | 99.7 |  | 41599.9 |  | 26.73 |  | 7.94 |  | 2.28 | c, i | 4.87 | c, i
61-0182 | 2020-06-07 20:45 | EDT | 0.873 |  | 18.685 |  | 7.84 |  | 98.4 |  | 41527.4 |  | 26.68 |  | 7.93 |  | 2.65 | c, i | 4.91 | c, i
61-0182 | 2020-06-07 21:00 | EDT | 0.876 |  | 18.587 |  | 7.69 |  | 96.4 |  | 41633.6 |  | 26.76 |  | 7.91 |  | 2.31 | c, i | 4.81 | c, i
61-0182 | 2020-06-07 21:15 | EDT | 0.876 |  | 18.569 |  | 7.66 |  | 96.1 |  | 41614.4 |  | 26.74 |  | 7.91 |  | 2.01 | c, i | 4.2 | c, i
61-0182 | 2020-06-07 21:30 | EDT | 0.879 |  | 18.581 |  | 7.67 |  | 96.1 |  | 41560.8 |  | 26.71 |  | 7.91 |  | 2.14 | c, i | 4.16 | c, i
61-0182 | 2020-06-07 21:45 | EDT | 0.88 |  | 18.57 |  | 7.7 |  | 96.4 |  | 41529.7 |  | 26.68 |  | 7.91 |  | 1.97 | c, i | 3.71 | c, i
61-0182 | 2020-06-07 22:00 | EDT | 0.881 |  | 18.592 |  | 7.71 |  | 96.6 |  | 41513.7 |  | 26.67 |  | 7.92 |  | 2.14 | c, i | 4.41 | c, i
61-0182 | 2020-06-07 22:15 | EDT | 0.884 |  | 18.681 |  | 7.76 |  | 97.4 |  | 41400.5 |  | 26.59 |  | 7.93 |  | 2.14 | c, i | 4.14 | c, i
61-0182 | 2020-06-07 22:30 | EDT | 0.885 |  | 18.661 |  | 7.75 |  | 97.2 |  | 41441.3 |  | 26.62 |  | 7.93 |  | 2.1 | c, i | 4.13 | c, i
61-0182 | 2020-06-07 22:45 | EDT | 0.885 |  | 18.655 |  | 7.75 |  | 97.3 |  | 41475.7 |  | 26.64 |  | 7.93 |  | 1.96 | c, i | 3.89 | c, i
61-0182 | 2020-06-07 23:00 | EDT | 0.885 |  | 18.626 |  | 7.75 |  | 97.2 |  | 41526.3 |  | 26.68 |  | 7.93 |  | 2.15 | c, i | 4.03 | c, i
61-0182 | 2020-06-07 23:15 | EDT | 0.883 |  | 18.613 |  | 7.75 |  | 97.2 |  | 41579.1 |  | 26.72 |  | 7.93 |  | 2.15 | c, i | 3.45 | c, i
61-0182 | 2020-06-07 23:30 | EDT | 0.882 |  | 18.589 |  | 7.76 |  | 97.3 |  | 41606.1 |  | 26.74 |  | 7.93 |  | 1.95 | c, i | 3.79 | c, i
61-0182 | 2020-06-07 23:45 | EDT | 0.878 |  | 18.555 |  | 7.75 |  | 97.2 |  | 41594.7 |  | 26.73 |  | 7.92 |  | 2.02 | c, i | 4.19 | c, i
61-0182 | 2020-06-08 | EDT | 0.878 |  | 18.593 |  | 7.8 |  | 97.8 |  | 41616.1 |  | 26.74 |  | 7.93 |  | 2.05 | c, i | 4.1 | c, i
61-0182 | 2020-06-08 00:15 | EDT | 0.875 |  | 18.678 |  | 7.9 |  | 99.3 |  | 41811.9 |  | 26.88 |  | 7.95 |  | 2.45 | c, i | 4.2 | c, i
61-0182 | 2020-06-08 00:30 | EDT | 0.876 |  | 18.64 |  | 7.92 |  | 99.4 |  | 41773.4 |  | 26.86 |  | 7.95 |  | 2.53 | c, i | 4.54 | c, i
61-0182 | 2020-06-08 00:45 | EDT | 0.876 |  | 18.795 |  | 8.01 |  | 100.9 |  | 41895.6 |  | 26.94 |  | 7.96 |  | 2.44 | c, i | 5.23 | c, i
61-0182 | 2020-06-08 01:00 | EDT | 0.874 |  | 18.772 |  | 8.01 |  | 100.9 |  | 41861.5 |  | 26.92 |  | 7.97 |  | 2.4 | c, i | 5.5 | c, i
61-0182 | 2020-06-08 01:15 | EDT | 0.872 |  | 18.768 |  | 8 |  | 100.8 |  | 41846 |  | 26.91 |  | 7.97 |  | 3.12 | c, i | 8.63 | c, i
61-0182 | 2020-06-08 01:30 | EDT | 0.869 |  | 18.654 |  | 7.97 |  | 100.1 |  | 41765.3 |  | 26.85 |  | 7.96 |  | 2.23 | c, i | 4.55 | c, i
61-0182 | 2020-06-08 01:45 | EDT | 0.867 |  | 18.622 |  | 7.97 |  | 100 |  | 41721.8 |  | 26.82 |  | 7.96 |  | 2.34 | c, i | 4.61 | c, i
61-0182 | 2020-06-08 02:00 | EDT | 0.866 |  | 18.592 |  | 8 |  | 100.4 |  | 41750 |  | 26.84 |  | 7.96 |  | 2.35 | c, i | 4.38 | c, i
61-0182 | 2020-06-08 02:15 | EDT | 0.864 |  | 18.627 |  | 8.08 |  | 101.5 |  | 41816.7 |  | 26.89 |  | 7.97 |  | 2.77 | c, i | 5.4 | c, i
61-0182 | 2020-06-08 02:30 | EDT | 0.864 |  | 18.704 |  | 8.15 |  | 102.6 |  | 41866.2 |  | 26.92 |  | 7.98 |  | 3.07 | c, i | 6.62 | c, i
61-0182 | 2020-06-08 02:45 | EDT | 0.863 |  | 18.739 |  | 8.17 |  | 102.9 |  | 41871.2 |  | 26.93 |  | 7.99 |  | 2.68 | c, i | 6.43 | c, i
61-0182 | 2020-06-08 03:00 | EDT | 0.862 |  | 18.776 |  | 8.18 |  | 103 |  | 41907.5 |  | 26.95 |  | 7.99 |  | 2.97 | c, i | 5.76 | c, i
61-0182 | 2020-06-08 03:15 | EDT | 0.864 |  | 18.792 |  | 8.15 |  | 102.8 |  | 41958.5 |  | 26.99 |  | 7.99 |  | 2.78 | c, i | 5.78 | c, i
61-0182 | 2020-06-08 03:30 | EDT | 0.865 |  | 18.616 |  | 8.02 |  | 100.7 |  | 41677.3 |  | 26.79 |  | 7.97 |  | 2.71 | c, i | 5.37 | c, i
61-0182 | 2020-06-08 03:45 | EDT | 0.864 |  | 18.584 |  | 8.01 |  | 100.5 |  | 41612.8 |  | 26.74 |  | 7.96 |  | 2.59 | c, i | 5.7 | c, i
61-0182 | 2020-06-08 04:00 | EDT | 0.866 |  | 18.597 |  | 7.93 |  | 99.5 |  | 41647.4 |  | 26.77 |  | 7.95 |  | 2.45 | c, i | 5.26 | c, i
61-0182 | 2020-06-08 04:15 | EDT | 0.867 |  | 18.614 |  | 7.88 |  | 98.9 |  | 41700.3 |  | 26.81 |  | 7.95 |  | 2.53 | c, i | 5.13 | c, i
61-0182 | 2020-06-08 04:30 | EDT | 0.868 |  | 18.616 |  | 7.87 |  | 98.8 |  | 41735.7 |  | 26.83 |  | 7.95 |  | 2.43 | c, i | 5.35 | c, i
61-0182 | 2020-06-08 04:45 | EDT | 0.867 |  | 18.625 |  | 7.9 |  | 99.2 |  | 41765.2 |  | 26.85 |  | 7.95 |  | 2.67 | c, i | 4.91 | c, i
61-0182 | 2020-06-08 05:00 | EDT | 0.867 |  | 18.528 |  | 7.83 |  | 98.1 |  | 41705.3 |  | 26.81 |  | 7.95 |  | 2.57 | c, i | 3.99 | c, i
61-0182 | 2020-06-08 05:15 | EDT | 0.868 |  | 18.468 |  | 7.83 |  | 98 |  | 41693.3 |  | 26.8 |  | 7.95 |  | 2.42 | c, i | 4.72 | c, i
61-0182 | 2020-06-08 05:30 | EDT | 0.869 |  | 18.353 |  | 7.84 |  | 97.9 |  | 41665.6 |  | 26.78 |  | 7.95 |  | 2.74 | c, i | 4.15 | c, i
61-0182 | 2020-06-08 05:45 | EDT | 0.869 |  | 18.383 |  | 7.87 |  | 98.3 |  | 41671.7 |  | 26.78 |  | 7.95 |  | 2.3 | c, i | 4.56 | c, i
61-0182 | 2020-06-08 06:00 | EDT | 0.869 |  | 18.645 |  | 8.02 |  | 100.7 |  | 41870.7 |  | 26.93 |  | 7.97 |  | 2.35 | c, i | 4.65 | c, i
61-0182 | 2020-06-08 06:15 | EDT | 0.874 |  | 18.707 |  | 8.07 |  | 101.5 |  | 41944.3 |  | 26.98 |  | 7.98 |  | 2.55 | c, i | 5.35 | c, i
61-0182 | 2020-06-08 06:30 | EDT | 0.876 |  | 18.759 |  | 8.1 |  | 102 |  | 41952.1 |  | 26.98 |  | 7.98 |  | 2.85 | c, i | 5.04 | c, i
61-0182 | 2020-06-08 06:45 | EDT | 0.876 |  | 18.742 |  | 8.13 |  | 102.4 |  | 41942.4 |  | 26.98 |  | 7.99 |  | 2.57 | c, i | 5.17 | c, i
61-0182 | 2020-06-08 07:00 | EDT | 0.877 |  | 18.573 |  | 8.12 |  | 101.9 |  | 41869.9 |  | 26.93 |  | 7.98 |  | 1.92 | c, i | 4.75 | c, i
61-0182 | 2020-06-08 07:15 | EDT | 0.878 |  | 18.586 |  | 8.15 |  | 102.3 |  | 41905.1 |  | 26.95 |  | 7.98 |  | 2.5 | c, i | 5.19 | c, i
61-0182 | 2020-06-08 07:30 | EDT | 0.88 |  | 18.641 |  | 8.19 |  | 102.9 |  | 41949.4 |  | 26.98 |  | 7.99 |  | 2.22 | c, i | 4.96 | c, i
61-0182 | 2020-06-08 07:45 | EDT | 0.882 |  | 18.615 |  | 8.2 |  | 103 |  | 41955 |  | 26.99 |  | 7.99 |  | 2.14 | c, i | 4.55 | c, i
61-0182 | 2020-06-08 08:00 | EDT | 0.883 |  | 18.554 |  | 8.21 |  | 103 |  | 41933.8 |  | 26.97 |  | 7.99 |  | 2.18 | c, i | 4.71 | c, i
61-0182 | 2020-06-08 08:15 | EDT | 0.881 |  | 18.491 |  | 8.19 |  | 102.7 |  | 41905.8 |  | 26.95 |  | 7.98 |  | 1.98 | c, i | 4.39 | c, i
61-0182 | 2020-06-08 08:30 | EDT | 0.883 |  | 18.452 |  | 8.19 |  | 102.6 |  | 41892.2 |  | 26.94 |  | 7.98 |  | 2.01 | c, i | 4.4 | c, i
61-0182 | 2020-06-08 08:45 | EDT | 0.884 |  | 18.446 |  | 8.13 |  | 101.8 |  | 41836.3 |  | 26.9 |  | 7.97 |  | 1.92 | c, i | 4.36 | c, i
61-0182 | 2020-06-08 09:00 | EDT | 0.885 |  | 18.233 |  | 7.94 |  | 98.9 |  | 41675.1 |  | 26.79 |  | 7.94 |  | 1.63 | c, i | 3.65 | c, i
61-0182 | 2020-06-08 09:15 | EDT | 0.885 |  | 18.276 |  | 7.92 |  | 98.7 |  | 41703 |  | 26.81 |  | 7.94 |  | 1.65 | c, i | 3.72 | c, i
61-0182 | 2020-06-08 09:30 | EDT | 0.887 |  | 18.258 |  | 7.83 |  | 97.6 |  | 41758 |  | 26.85 |  | 7.92 |  | 1.54 | c, i | 3.5 | c, i
61-0182 | 2020-06-08 09:45 | EDT | 0.886 |  | 18.281 |  | 7.81 |  | 97.4 |  | 41757.5 |  | 26.85 |  | 7.93 |  | 1.89 | c, i | 3.5 | c, i
61-0182 | 2020-06-08 10:00 | EDT | 0.885 |  | 18.332 |  | 7.87 |  | 98.3 |  | 41765.5 |  | 26.85 |  | 7.93 |  | 1.52 | c, i | 3.53 | c, i
61-0182 | 2020-06-08 10:15 | EDT | 0.886 |  | 18.324 |  | 7.84 |  | 97.8 |  | 41801 |  | 26.88 |  | 7.93 |  | 1.56 | c, i | 3.53 | c, i
61-0182 | 2020-06-08 10:30 | EDT | 0.887 |  | 18.421 |  | 8.01 |  | 100.2 |  | 41860.2 |  | 26.92 |  | 7.95 |  | 1.68 | c, i | 3.93 | c, i
61-0182 | 2020-06-08 10:45 | EDT | 0.887 |  | 18.469 |  | 8.16 |  | 102.2 |  | 41916 |  | 26.96 |  | 7.96 |  | 1.77 | c, i | 4.36 | c, i
61-0182 | 2020-06-08 11:00 | EDT | 0.887 |  | 18.62 |  | 8.35 |  | 104.9 |  | 41961.1 |  | 26.99 |  | 7.99 |  | 1.75 | c, i | 4.2 | c, i
61-0182 | 2020-06-08 11:15 | EDT | 0.886 |  | 18.684 |  | 8.46 |  | 106.4 |  | 41999.3 |  | 27.02 |  | 8 |  | 1.69 | c, i | 4.26 | c, i
61-0182 | 2020-06-08 11:30 | EDT | 0.884 |  | 18.712 |  | 8.53 |  | 107.3 |  | 42013 |  | 27.03 |  | 8 |  | 1.81 | c, i | 4.48 | c, i
61-0182 | 2020-06-08 11:45 | EDT | 0.886 |  | 18.791 |  | 8.59 |  | 108.4 |  | 42033.7 |  | 27.04 |  | 8.01 |  | 1.91 | c, i | 4.57 | c, i
61-0182 | 2020-06-08 12:00 | EDT | 0.885 |  | 18.899 |  | 8.65 |  | 109.4 |  | 42070.9 |  | 27.07 |  | 8.02 |  | 1.79 | c, i | 4.23 | c, i
61-0182 | 2020-06-08 12:15 | EDT | 0.877 |  | 19.181 |  | 8.78 |  | 111.5 |  | 42079.3 |  | 27.07 |  | 8.03 |  | 1.79 | c, i | 3.83 | c, i
61-0182 | 2020-06-08 12:30 | EDT | 0.877 |  | 19.071 |  | 8.82 |  | 111.9 |  | 42114.5 |  | 27.1 |  | 8.04 |  | 1.86 | c, i | 4.42 | c, i
61-0182 | 2020-06-08 12:45 | EDT | 0.878 |  | 19.127 |  | 8.77 |  | 111.3 |  | 42153.2 |  | 27.13 |  | 8.03 |  | 1.6 | c, i | 3.72 | c, i
61-0182 | 2020-06-08 13:00 | EDT | 0.873 |  | 19.183 |  | 8.81 |  | 111.9 |  | 42205.5 |  | 27.16 |  | 8.03 |  | 1.62 | c, i | 3.8 | c, i
61-0182 | 2020-06-08 13:15 | EDT | 0.874 |  | 19.019 |  | 8.85 |  | 112.2 |  | 42245.3 |  | 27.19 |  | 8.03 |  | 1.81 | c, i | 4.16 | c, i
61-0182 | 2020-06-08 13:30 | EDT | 0.873 |  | 19.213 |  | 8.88 |  | 113 |  | 42264.4 |  | 27.21 |  | 8.04 |  | 1.67 | c, i | 3.79 | c, i
61-0182 | 2020-06-08 13:45 | EDT | 0.867 |  | 19.34 |  | 8.93 |  | 114 |  | 42280 |  | 27.22 |  | 8.04 |  | 1.62 | c, i | 3.78 | c, i
61-0182 | 2020-06-08 14:00 | EDT | 0.867 |  | 19.243 |  | 8.84 |  | 112.7 |  | 42439.3 |  | 27.33 |  | 8.03 |  | 1.69 | c, i | 3.83 | c, i
61-0182 | 2020-06-08 14:15 | EDT | 0.867 |  | 19.397 |  | 8.84 |  | 113 |  | 42434.7 |  | 27.33 |  | 8.04 |  | 1.64 | c, i | 3.69 | c, i
61-0182 | 2020-06-08 14:30 | EDT | 0.864 |  | 19.472 |  | 8.85 |  | 113.2 |  | 42497.2 |  | 27.37 |  | 8.04 |  | 1.78 | c, i | 4.12 | c, i
61-0182 | 2020-06-08 14:45 | EDT | 0.859 |  | 19.521 |  | 8.82 |  | 113 |  | 42523.2 |  | 27.39 |  | 8.04 |  | 1.71 | c, i | 3.98 | c, i
61-0182 | 2020-06-08 15:00 | EDT | 0.856 |  | 19.527 |  | 8.84 |  | 113.2 |  | 42545.7 |  | 27.41 |  | 8.04 |  | 1.81 | c, i | 4.06 | c, i
61-0182 | 2020-06-08 15:15 | EDT | 0.86 |  | 19.403 |  | 8.92 |  | 114.1 |  | 42573.9 |  | 27.43 |  | 8.04 |  | 1.89 | c, i | 4.72 | c, i
61-0182 | 2020-06-08 15:30 | EDT | 0.86 |  | 19.676 |  | 8.91 |  | 114.5 |  | 42581.8 |  | 27.43 |  | 8.05 |  | 1.94 | c, i | 4.39 | c, i
61-0182 | 2020-06-08 15:45 | EDT | 0.859 |  | 19.766 |  | 8.97 |  | 115.4 |  | 42548.8 |  | 27.41 |  | 8.05 |  | 1.91 | c, i | 4.24 | c, i
61-0182 | 2020-06-08 16:00 | EDT | 0.856 |  | 19.788 |  | 9.01 |  | 116 |  | 42546.8 |  | 27.41 |  | 8.05 |  | 2.04 | c, i | 4.37 | c, i
61-0182 | 2020-06-08 16:15 | EDT | 0.856 |  | 19.749 |  | 9.06 |  | 116.5 |  | 42566.4 |  | 27.42 |  | 8.06 |  | 2.05 | c, i | 4.47 | c, i
61-0182 | 2020-06-08 16:30 | EDT | 0.855 |  | 19.899 |  | 9.1 |  | 117.5 |  | 42525.9 |  | 27.39 |  | 8.06 |  | 2.22 | c, i | 4.88 | c, i
61-0182 | 2020-06-08 16:45 | EDT | 0.852 |  | 19.996 |  | 9.15 |  | 118.3 |  | 42470.5 |  | 27.35 |  | 8.07 |  | 2.34 | c, i | 4.73 | c, i
61-0182 | 2020-06-08 17:00 | EDT | 0.853 |  | 20.104 |  | 9.2 |  | 119.1 |  | 42431.6 |  | 27.32 |  | 8.07 |  | 2.48 | c, i | 5.41 | c, i
61-0182 | 2020-06-08 17:15 | EDT | 0.852 |  | 19.894 |  | 9.51 |  | 122.6 |  | 42209.5 |  | 27.16 |  | 8.08 |  | 2.56 | c, i | 5.39 | c, i
61-0182 | 2020-06-08 17:30 | EDT | 0.851 |  | 19.986 |  | 10.1 |  | 130.2 |  | 41823 |  | 26.89 |  | 8.12 |  | 3.36 | c, i | 6.96 | c, i
61-0182 | 2020-06-08 17:45 | EDT | 0.851 |  | 20.158 |  | 10.19 |  | 131.6 |  | 41672 |  | 26.78 |  | 8.13 |  | 3.46 | c, i | 6.11 | c, i
61-0182 | 2020-06-08 18:00 | EDT | 0.841 |  | 19.981 |  | 9.93 |  | 128 |  | 41946 |  | 26.98 |  | 8.11 |  | 3.47 | c, i | 6.7 | c, i
61-0182 | 2020-06-08 18:15 | EDT | 0.849 |  | 19.911 |  | 9.8 |  | 126.2 |  | 42108 |  | 27.09 |  | 8.1 |  | 3.27 | c, i | 6.49 | c, i
61-0182 | 2020-06-08 18:30 | EDT | 0.856 |  | 19.862 |  | 9.85 |  | 126.8 |  | 42105 |  | 27.09 |  | 8.11 |  | 3.06 | c, i | 6.31 | c, i
61-0182 | 2020-06-08 18:45 | EDT | 0.856 |  | 20.133 |  | 10.19 |  | 131.5 |  | 41655.6 |  | 26.77 |  | 8.13 |  | 3.6 | c, i | 7.58 | c, i
61-0182 | 2020-06-08 19:00 | EDT | 0.857 |  | 20.248 |  | 10.06 |  | 130.1 |  | 41534.4 |  | 26.68 |  | 8.13 |  | 4.33 | c, i | 8.09 | c, i
61-0182 | 2020-06-08 19:15 | EDT | 0.862 |  | 19.947 |  | 9.97 |  | 128.3 |  | 41621.6 |  | 26.74 |  | 8.11 |  | 3.84 | c, i | 7.9 | c, i
61-0182 | 2020-06-08 19:30 | EDT | 0.859 |  | 19.761 |  | 9.72 |  | 124.5 |  | 41543.9 |  | 26.69 |  | 8.1 |  | 3.92 | c, i | 7.67 | c, i
61-0182 | 2020-06-08 19:45 | EDT | 0.857 |  | 19.608 |  | 9.38 |  | 119.7 |  | 41349.3 |  | 26.55 |  | 8.06 |  | 3.72 | c, i | 7.36 | c, i
61-0182 | 2020-06-08 20:00 | EDT | 0.864 |  | 19.528 |  | 9.23 |  | 117.6 |  | 41378.7 |  | 26.57 |  | 8.05 |  | 4.01 | c, i | 7.21 | c, i
61-0182 | 2020-06-08 20:15 | EDT | 0.863 |  | 19.531 |  | 9.32 |  | 118.9 |  | 41451.2 |  | 26.62 |  | 8.06 |  | 3.46 | c, i | 6.8 | c, i
61-0182 | 2020-06-08 20:30 | EDT | 0.861 |  | 19.568 |  | 9.36 |  | 119.5 |  | 41626.8 |  | 26.75 |  | 8.07 |  | 3.45 | c, i | 6.27 | c, i
61-0182 | 2020-06-08 20:45 | EDT | 0.866 |  | 19.652 |  | 9.52 |  | 121.9 |  | 41837.7 |  | 26.9 |  | 8.08 |  | 3.8 | c, i | 7.24 | c, i
61-0182 | 2020-06-08 21:00 | EDT | 0.87 |  | 19.682 |  | 9.59 |  | 122.9 |  | 41949.8 |  | 26.98 |  | 8.09 |  | 3.62 | c, i | 6.98 | c, i
61-0182 | 2020-06-08 21:15 | EDT | 0.872 |  | 19.784 |  | 9.53 |  | 122.4 |  | 42062.8 |  | 27.06 |  | 8.09 |  | 3.51 | c, i | 7.15 | c, i
61-0182 | 2020-06-08 21:30 | EDT | 0.875 |  | 19.719 |  | 9.48 |  | 121.7 |  | 42109.2 |  | 27.09 |  | 8.09 |  | 3.3 | c, i | 6.72 | c, i
61-0182 | 2020-06-08 21:45 | EDT | 0.876 |  | 19.655 |  | 9.48 |  | 121.5 |  | 41946 |  | 26.98 |  | 8.09 |  | 3.16 | c, i | 6.66 | c, i
61-0182 | 2020-06-08 22:00 | EDT | 0.878 |  | 19.581 |  | 9.32 |  | 119.2 |  | 41800.4 |  | 26.87 |  | 8.08 |  | 3.63 | c, i | 6.18 | c, i
61-0182 | 2020-06-08 22:15 | EDT | 0.88 |  | 19.47 |  | 9.15 |  | 116.7 |  | 41725.2 |  | 26.82 |  | 8.06 |  | 3.5 | c, i | 6.37 | c, i
61-0182 | 2020-06-08 22:30 | EDT | 0.881 |  | 19.459 |  | 9.12 |  | 116.3 |  | 41738.7 |  | 26.83 |  | 8.06 |  | 3.62 | c, i | 6.99 | c, i
61-0182 | 2020-06-08 22:45 | EDT | 0.884 |  | 19.432 |  | 9.11 |  | 116.1 |  | 41775.6 |  | 26.86 |  | 8.05 |  | 3.47 | c, i | 6.51 | c, i
61-0182 | 2020-06-08 23:00 | EDT | 0.882 |  | 19.405 |  | 9.14 |  | 116.5 |  | 41826.6 |  | 26.89 |  | 8.06 |  | 3.62 | c, i | 7.32 | c, i
61-0182 | 2020-06-08 23:15 | EDT | 0.884 |  | 19.432 |  | 9.18 |  | 117.1 |  | 41839.5 |  | 26.9 |  | 8.06 |  | 3.74 | c, i | 7.86 | c, i
61-0182 | 2020-06-08 23:30 | EDT | 0.884 |  | 19.448 |  | 9.17 |  | 117 |  | 41846.3 |  | 26.91 |  | 8.06 |  | 3.83 | c, i | 7.43 | c, i
61-0182 | 2020-06-08 23:45 | EDT | 0.886 |  | 19.442 |  | 9.17 |  | 116.9 |  | 41866.4 |  | 26.92 |  | 8.06 |  | 3.51 | c, i | 8.18 | c, i
61-0182 | 2020-06-09 | EDT | 0.886 |  | 19.527 |  | 9.2 |  | 117.6 |  | 42014.3 |  | 27.03 |  | 8.07 |  | 3.42 | c, i | 6.42 | c, i
61-0182 | 2020-06-09 00:15 | EDT | 0.886 |  | 19.61 |  | 9.19 |  | 117.8 |  | 42135.2 |  | 27.11 |  | 8.07 |  | 3.24 | c, i | 6.3 | c, i
61-0182 | 2020-06-09 00:30 | EDT | 0.884 |  | 19.675 |  | 9.2 |  | 118.1 |  | 42260.3 |  | 27.2 |  | 8.07 |  | 3.4 | c, i | 7.56 | c, i
61-0182 | 2020-06-09 00:45 | EDT | 0.884 |  | 19.641 |  | 9.17 |  | 117.6 |  | 42243.2 |  | 27.19 |  | 8.07 |  | 3.4 | c, i | 6.73 | c, i
61-0182 | 2020-06-09 01:00 | EDT | 0.881 |  | 19.484 |  | 9.13 |  | 116.7 |  | 42151 |  | 27.12 |  | 8.06 |  | 3.73 | c, i | 7.44 | c, i
61-0182 | 2020-06-09 01:15 | EDT | 0.878 |  | 19.35 |  | 9.09 |  | 115.9 |  | 41980.4 |  | 27 |  | 8.06 |  | 3.78 | c, i | 6.4 | c, i
61-0182 | 2020-06-09 01:30 | EDT | 0.878 |  | 19.278 |  | 9.06 |  | 115.2 |  | 41922.9 |  | 26.96 |  | 8.06 |  | 3.31 | c, i | 7.04 | c, i
61-0182 | 2020-06-09 01:45 | EDT | 0.878 |  | 19.211 |  | 9 |  | 114.3 |  | 41901.5 |  | 26.95 |  | 8.05 |  | 3.49 | c, i | 6.56 | c, i
61-0182 | 2020-06-09 02:00 | EDT | 0.875 |  | 19.144 |  | 8.95 |  | 113.5 |  | 41875.3 |  | 26.93 |  | 8.04 |  | 3.59 | c, i | 6.66 | c, i
61-0182 | 2020-06-09 02:15 | EDT | 0.874 |  | 19.083 |  | 8.87 |  | 112.3 |  | 41858 |  | 26.92 |  | 8.03 |  | 3.75 | c, i | 6.65 | c, i
61-0182 | 2020-06-09 02:30 | EDT | 0.869 |  | 19.062 |  | 8.86 |  | 112.2 |  | 41820.7 |  | 26.89 |  | 8.03 |  | 5.73 | c, i | 13.63 | c, i
61-0182 | 2020-06-09 02:45 | EDT | 0.867 |  | 18.992 |  | 8.69 |  | 109.9 |  | 41752.9 |  | 26.84 |  | 8.01 |  | 4 | c, i | 8.15 | c, i
61-0182 | 2020-06-09 03:00 | EDT | 0.865 |  | 18.946 |  | 8.58 |  | 108.4 |  | 41695.7 |  | 26.8 |  | 8 |  | 3.38 | c, i | 6.71 | c, i
61-0182 | 2020-06-09 03:15 | EDT | 0.865 |  | 18.948 |  | 8.6 |  | 108.6 |  | 41695.5 |  | 26.8 |  | 8.01 |  | 3.86 | c, i | 6.7 | c, i
61-0182 | 2020-06-09 03:30 | EDT | 0.862 |  | 18.966 |  | 8.61 |  | 108.8 |  | 41688.9 |  | 26.8 |  | 8.01 |  | 3.47 | c, i | 6.99 | c, i
61-0182 | 2020-06-09 03:45 | EDT | 0.863 |  | 18.939 |  | 8.58 |  | 108.4 |  | 41684.9 |  | 26.79 |  | 8.01 |  | 3.6 | c, i | 7.2 | c, i
61-0182 | 2020-06-09 04:00 | EDT | 0.865 |  | 18.729 |  | 8.37 |  | 105 |  | 41058.8 |  | 26.35 |  | 7.98 |  | 3.48 | c, i | 8.85 | c, i
61-0182 | 2020-06-09 04:15 | EDT | 0.866 |  | 18.911 |  | 8.45 |  | 106.3 |  | 40802.6 |  | 26.17 |  | 7.98 |  | 3.15 | c, i | 7.56 | c, i
61-0182 | 2020-06-09 04:30 | EDT | 0.864 |  | 19.047 |  | 8.53 |  | 107.7 |  | 41094.8 |  | 26.37 |  | 8 |  | 3.81 | c, i | 6.36 | c, i
61-0182 | 2020-06-09 04:45 | EDT | 0.864 |  | 19.119 |  | 8.57 |  | 108.3 |  | 41165.4 |  | 26.42 |  | 8 |  | 3.5 | c, i | 6.28 | c, i
61-0182 | 2020-06-09 05:00 | EDT | 0.86 |  | 19.134 |  | 8.62 |  | 109.1 |  | 41230.9 |  | 26.47 |  | 8 |  | 3.63 | c, i | 6.86 | c, i
61-0182 | 2020-06-09 05:15 | EDT | 0.861 |  | 19.15 |  | 8.68 |  | 109.9 |  | 41399.8 |  | 26.59 |  | 8.01 |  | 3.49 | c, i | 6.84 | c, i
61-0182 | 2020-06-09 05:30 | EDT | 0.864 |  | 19.189 |  | 8.87 |  | 112.3 |  | 41417.7 |  | 26.6 |  | 8.03 |  | 3.77 | c, i | 7.05 | c, i
61-0182 | 2020-06-09 05:45 | EDT | 0.863 |  | 19.234 |  | 9.01 |  | 114.2 |  | 41424.4 |  | 26.61 |  | 8.04 |  | 3.56 | c, i | 6.51 | c, i
61-0182 | 2020-06-09 06:00 | EDT | 0.866 |  | 19.119 |  | 8.52 |  | 107.7 |  | 41033.9 |  | 26.33 |  | 7.97 |  | 2.96 | c, i | 7.4 | c, i
61-0182 | 2020-06-09 06:15 | EDT | 0.868 |  | 19.263 |  | 8.92 |  | 113.2 |  | 41450.7 |  | 26.63 |  | 8.03 |  | 3.45 | c, i | 6.36 | c, i
61-0182 | 2020-06-09 06:30 | EDT | 0.868 |  | 19.225 |  | 8.67 |  | 110 |  | 41374.8 |  | 26.57 |  | 7.99 |  | 2.8 | c, i | 6.2 | c, i
61-0182 | 2020-06-09 06:45 | EDT | 0.872 |  | 19.141 |  | 8.68 |  | 109.8 |  | 41324.7 |  | 26.54 |  | 8 |  | 3.18 | c, i | 6.43 | c, i
61-0182 | 2020-06-09 07:00 | EDT | 0.871 |  | 19.103 |  | 8.65 |  | 109.3 |  | 41317.4 |  | 26.53 |  | 8 |  | 3.4 | c, i | 6.32 | c, i
61-0182 | 2020-06-09 07:15 | EDT | 0.875 |  | 19.062 |  | 8.61 |  | 108.7 |  | 41296.9 |  | 26.52 |  | 7.99 |  | 3.44 | c, i | 5.85 | c, i
61-0182 | 2020-06-09 07:30 | EDT | 0.874 |  | 19.056 |  | 8.63 |  | 109 |  | 41314.1 |  | 26.53 |  | 8 |  | ## | c, i | 6.67 | c, i
61-0182 | 2020-06-09 07:45 | EDT | 0.872 |  | 18.909 |  | 8.51 |  | 107.2 |  | 41327 |  | 26.54 |  | 7.99 |  | 3.01 | c, i | 6.24 | c, i
61-0182 | 2020-06-09 08:00 | EDT | 0.869 |  | 18.49 |  | 8.18 |  | 102 |  | 40781.8 |  | 26.15 |  | 7.95 |  | 3.63 | c, i | 5.93 | c, i
61-0182 | 2020-06-09 08:15 | EDT | 0.868 |  | 18.616 |  | 7.96 |  | 99.5 |  | 40835.6 |  | 26.19 |  | 7.93 |  | 2.58 | c, i | 4.88 | c, i
61-0182 | 2020-06-09 08:30 | EDT | 0.871 |  | 18.604 |  | 8.12 |  | 101.6 |  | 40983.3 |  | 26.29 |  | 7.94 |  | 2.59 | c, i | 5.67 | c, i
61-0182 | 2020-06-09 08:45 | EDT | 0.875 |  | 18.635 |  | 8.12 |  | 101.7 |  | 41050.1 |  | 26.34 |  | 7.95 |  | 2.71 | c, i | 5.32 | c, i
61-0182 | 2020-06-09 09:00 | EDT | 0.874 |  | 18.707 |  | 8.2 |  | 102.8 |  | 41235.8 |  | 26.47 |  | 7.95 |  | 2.88 | c, i | 4.81 | c, i
61-0182 | 2020-06-09 09:15 | EDT | 0.875 |  | 18.802 |  | 8.37 |  | 105.4 |  | 41470.7 |  | 26.64 |  | 7.98 |  | 2.59 | c, i | 6.26 | c, i
61-0182 | 2020-06-09 09:30 | EDT | 0.877 |  | 18.85 |  | 8.56 |  | 107.8 |  | 41577.3 |  | 26.72 |  | 7.99 |  | 2.86 | c, i | 10.02 | c, i
61-0182 | 2020-06-09 09:45 | EDT | 0.875 |  | 18.793 |  | 8.35 |  | 104.9 |  | 41297.4 |  | 26.52 |  | 7.97 |  | 2.59 | c, i | 5.87 | c, i
61-0182 | 2020-06-09 10:00 | EDT | 0.873 |  | 18.788 |  | 8.32 |  | 104.6 |  | 41297.5 |  | 26.52 |  | 7.96 |  | 2.88 | c, i | 5.93 | c, i
61-0182 | 2020-06-09 10:15 | EDT | 0.877 |  | 18.805 |  | 8.32 |  | 104.6 |  | 41260.5 |  | 26.49 |  | 7.96 |  | 2.49 | c, i | 5.12 | c, i
61-0182 | 2020-06-09 10:30 | EDT | 0.878 |  | 18.772 |  | 8.34 |  | 104.8 |  | 41321.2 |  | 26.53 |  | 7.96 |  | 2.35 | c, i | 4.91 | c, i
61-0182 | 2020-06-09 10:45 | EDT | 0.879 |  | 18.797 |  | 8.38 |  | 105.4 |  | 41356.9 |  | 26.56 |  | 7.97 |  | 2.58 | c, i | 5.39 | c, i
61-0182 | 2020-06-09 11:00 | EDT | 0.881 |  | 18.69 |  | 8.44 |  | 106.1 |  | 41577 |  | 26.72 |  | 7.97 |  | 2.58 | c, i | 5.46 | c, i
61-0182 | 2020-06-09 11:15 | EDT | 0.879 |  | 18.774 |  | 8.56 |  | 107.7 |  | 41490 |  | 26.65 |  | 7.99 |  | 2.89 | c, i | 5.97 | c, i
61-0182 | 2020-06-09 11:30 | EDT | 0.878 |  | 18.858 |  | 8.67 |  | 109.2 |  | 41458.6 |  | 26.63 |  | 8 |  | 2.59 | c, i | 5.98 | c, i
61-0182 | 2020-06-09 11:45 | EDT | 0.881 |  | 18.878 |  | 8.83 |  | 111.3 |  | 41570.6 |  | 26.71 |  | 8.01 |  | 2.96 | c, i | 6.31 | c, i
61-0182 | 2020-06-09 12:00 | EDT | 0.881 |  | 18.836 |  | 8.9 |  | 112.2 |  | 41800 |  | 26.88 |  | 8.03 |  | 3.32 | c, i | 6.88 | c, i
61-0182 | 2020-06-09 12:15 | EDT | 0.877 |  | 18.941 |  | 9.12 |  | 115.2 |  | 41774.7 |  | 26.86 |  | 8.04 |  | 3.63 | c, i | 6.12 | c, i
61-0182 | 2020-06-09 12:30 | EDT | 0.875 |  | 19.012 |  | 9.15 |  | 115.6 |  | 41442.1 |  | 26.62 |  | 8.03 |  | 3.51 | c, i | 6.83 | c, i
61-0182 | 2020-06-09 12:45 | EDT | 0.87 |  | 19.016 |  | 9.22 |  | 116.5 |  | 41559.1 |  | 26.7 |  | 8.05 |  | 3.55 | c, i | 7.53 | c, i
61-0182 | 2020-06-09 13:00 | EDT | 0.869 |  | 18.978 |  | 9.27 |  | 117.1 |  | 41632.4 |  | 26.76 |  | 8.05 |  | 3.39 | c, i | 7.68 | c, i
61-0182 | 2020-06-09 13:15 | EDT | 0.867 |  | 19.121 |  | 9.45 |  | 119.5 |  | 41430.1 |  | 26.61 |  | 8.06 |  | 4.83 | c, i | 7.38 | c, i
61-0182 | 2020-06-09 13:30 | EDT | 0.866 |  | 19.167 |  | 9.54 |  | 120.9 |  | 41470.1 |  | 26.64 |  | 8.07 |  | 4.15 | c, i | 9.94 | c, i
61-0182 | 2020-06-09 13:45 | EDT | 0.864 |  | 19.398 |  | 9.74 |  | 123.8 |  | 41327.2 |  | 26.54 |  | 8.09 |  | 4.38 | c, i | 9.35 | c, i
61-0182 | 2020-06-09 14:00 | EDT | 0.861 |  | 19.414 |  | 9.85 |  | 125.4 |  | 41437.8 |  | 26.62 |  | 8.11 |  | 3.71 | c, i | 7.3 | c, i
61-0182 | 2020-06-09 14:15 | EDT | 0.856 |  | 19.499 |  | 9.95 |  | 126.8 |  | 41389.7 |  | 26.58 |  | 8.11 |  | 3.43 | c, i | 7.2 | c, i
61-0182 | 2020-06-09 14:30 | EDT | 0.854 |  | 19.628 |  | 10.02 |  | 127.9 |  | 41294 |  | 26.51 |  | 8.12 |  | 3.51 | c, i | 7.58 | c, i
61-0182 | 2020-06-09 14:45 | EDT | 0.848 |  | 19.669 |  | 10.1 |  | 129.1 |  | 41308.5 |  | 26.52 |  | 8.12 |  | 3.77 | c, i | 7.99 | c, i
61-0182 | 2020-06-09 15:00 | EDT | 0.847 |  | 19.782 |  | 10.14 |  | 129.8 |  | 41259.1 |  | 26.49 |  | 8.13 |  | 3.79 | c, i | 7.95 | c, i
61-0182 | 2020-06-09 15:15 | EDT | 0.852 |  | 19.8 |  | 10.15 |  | 130.1 |  | 41304.7 |  | 26.52 |  | 8.13 |  | 3.64 | c, i | 8.17 | c, i
61-0182 | 2020-06-09 15:30 | EDT | 0.847 |  | 19.714 |  | 10.15 |  | 129.9 |  | 41448.6 |  | 26.62 |  | 8.13 |  | 4.05 | c, i | 8.75 | c, i
61-0182 | 2020-06-09 15:45 | EDT | 0.85 |  | 20.053 |  | 10.34 |  | 133 |  | 41240 |  | 26.47 |  | 8.15 |  | 4.03 | c, i | 8.3 | c, i
61-0182 | 2020-06-09 16:00 | EDT | 0.847 |  | 19.987 |  | 10.45 |  | 134.4 |  | 41249.9 |  | 26.48 |  | 8.16 |  | 3.61 | c, i | 8.78 | c, i
61-0182 | 2020-06-09 16:15 | EDT | 0.848 |  | 20.137 |  | 10.53 |  | 135.7 |  | 41220.1 |  | 26.46 |  | 8.16 |  | 4.99 | c, i | 8.68 | c, i
61-0182 | 2020-06-09 16:30 | EDT | 0.848 |  | 20.211 |  | 10.56 |  | 136.3 |  | 41229.7 |  | 26.46 |  | 8.16 |  | 4.07 | c, i | 9.41 | c, i
61-0182 | 2020-06-09 16:45 | EDT | 0.846 |  | 20.642 |  | 10.37 |  | 134.7 |  | 40826.7 |  | 26.17 |  | 8.15 |  | 3.26 | c, i | 7.36 | c, i
61-0182 | 2020-06-09 17:00 | EDT | 0.843 |  | 20.524 |  | 10.5 |  | 136.2 |  | 40943.3 |  | 26.26 |  | 8.16 |  | 3.98 | c, i | 7.8 | c, i
61-0182 | 2020-06-09 17:15 | EDT | 0.841 |  | 20.432 |  | 10.58 |  | 137 |  | 41002 |  | 26.3 |  | 8.17 |  | 4.14 | c, i | 8.66 | c, i
61-0182 | 2020-06-09 17:30 | EDT | 0.847 |  | 20.355 |  | 10.65 |  | 137.7 |  | 41061.3 |  | 26.34 |  | 8.17 |  | 4.08 | c, i | 8.43 | c, i
61-0182 | 2020-06-09 17:45 | EDT | 0.846 |  | 20.306 |  | 10.67 |  | 137.9 |  | 41094.6 |  | 26.37 |  | 8.18 |  | 4.57 | c, i | 8.6 | c, i
61-0182 | 2020-06-09 18:00 | EDT | 0.846 |  | 20.31 |  | 10.71 |  | 138.4 |  | 41132 |  | 26.39 |  | 8.18 |  | 3.72 | c, i | 8.4 | c, i
61-0182 | 2020-06-09 18:15 | EDT | 0.846 |  | 20.245 |  | 10.72 |  | 138.5 |  | 41190.6 |  | 26.44 |  | 8.18 |  | 4.33 | c, i | 9.66 | c, i
61-0182 | 2020-06-09 18:30 | EDT | 0.848 |  | 20.197 |  | 10.75 |  | 138.8 |  | 41264.9 |  | 26.49 |  | 8.19 |  | 4.1 | c, i | 8.2 | c, i
61-0182 | 2020-06-09 18:45 | EDT | 0.849 |  | 20.135 |  | 10.77 |  | 138.9 |  | 41311.2 |  | 26.52 |  | 8.19 |  | 4.48 | c, i | 9.08 | c, i
61-0182 | 2020-06-09 19:00 | EDT | 0.849 |  | 20.07 |  | 10.76 |  | 138.6 |  | 41392.9 |  | 26.58 |  | 8.2 |  | 4.11 | c, i | 8.72 | c, i
61-0182 | 2020-06-09 19:15 | EDT | 0.848 |  | 20.069 |  | 10.58 |  | 136.4 |  | 41522.7 |  | 26.67 |  | 8.18 |  | 4.62 | c, i | 8.7 | c, i
61-0182 | 2020-06-09 19:30 | EDT | 0.851 |  | 20.096 |  | 10.5 |  | 135.3 |  | 41543.1 |  | 26.69 |  | 8.18 |  | 4.4 | c, i | 7.93 | c, i
61-0182 | 2020-06-09 19:45 | EDT | 0.858 |  | 20.076 |  | 10.46 |  | 134.9 |  | 41588.3 |  | 26.72 |  | 8.17 |  | 4.47 | c, i | 8.67 | c, i
61-0182 | 2020-06-09 20:00 | EDT | 0.857 |  | 20.052 |  | 10.45 |  | 134.7 |  | 41641.2 |  | 26.76 |  | 8.17 |  | 4.35 | c, i | 9.11 | c, i
61-0182 | 2020-06-09 20:15 | EDT | 0.86 |  | 20.108 |  | 10.42 |  | 134.4 |  | 41609.4 |  | 26.73 |  | 8.17 |  | 4.57 | c, i | 8.69 | c, i
61-0182 | 2020-06-09 20:30 | EDT | 0.859 |  | 20.056 |  | 10.41 |  | 134.3 |  | 41712 |  | 26.81 |  | 8.17 |  | 6.7 | c, i | 9.17 | c, i
61-0182 | 2020-06-09 20:45 | EDT | 0.863 |  | 20.082 |  | 10.41 |  | 134.3 |  | 41641.3 |  | 26.76 |  | 8.17 |  | 4.93 | c, i | 8.55 | c, i
61-0182 | 2020-06-09 21:00 | EDT | 0.867 |  | 20.084 |  | 10.42 |  | 134.4 |  | 41659.8 |  | 26.77 |  | 8.17 |  | 5.48 | c, i | 8.92 | c, i
61-0182 | 2020-06-09 21:15 | EDT | 0.869 |  | 20.089 |  | 10.33 |  | 133.2 |  | 41595.9 |  | 26.72 |  | 8.17 |  | 5.05 | c, i | 9.01 | c, i
61-0182 | 2020-06-09 21:30 | EDT | 0.87 |  | 20.117 |  | 10.37 |  | 133.8 |  | 41604 |  | 26.73 |  | 8.17 |  | 4.67 | c, i | 9.18 | c, i
61-0182 | 2020-06-09 21:45 | EDT | 0.873 |  | 20.114 |  | 10.35 |  | 133.6 |  | 41599.2 |  | 26.73 |  | 8.17 |  | 4.54 | c, i | 8.77 | c, i
61-0182 | 2020-06-09 22:00 | EDT | 0.873 |  | 20.07 |  | 10.29 |  | 132.7 |  | 41546.9 |  | 26.69 |  | 8.17 |  | 4.46 | c, i | 9.71 | c, i
61-0182 | 2020-06-09 22:15 | EDT | 0.877 |  | 20.035 |  | 10.3 |  | 132.6 |  | 41470.3 |  | 26.64 |  | 8.17 |  | 4.69 | c, i | 8.99 | c, i
61-0182 | 2020-06-09 22:30 | EDT | 0.877 |  | 20.045 |  | 10.28 |  | 132.4 |  | 41535.7 |  | 26.68 |  | 8.17 |  | 4.37 | c, i | 8.3 | c, i
61-0182 | 2020-06-09 22:45 | EDT | 0.88 |  | 20.094 |  | 10.26 |  | 132.2 |  | 41506.9 |  | 26.66 |  | 8.16 |  | 4.79 | c, i | 9.6 | c, i
61-0182 | 2020-06-09 23:00 | EDT | 0.88 |  | 20.075 |  | 10.22 |  | 131.8 |  | 41630.8 |  | 26.75 |  | 8.16 |  | 4.34 | c, i | 8.13 | c, i
61-0182 | 2020-06-09 23:15 | EDT | 0.883 |  | 20.069 |  | 10.2 |  | 131.6 |  | 41672.5 |  | 26.78 |  | 8.16 |  | 4.61 | c, i | 9.04 | c, i
61-0182 | 2020-06-09 23:30 | EDT | 0.883 |  | 20.091 |  | 10.21 |  | 131.8 |  | 41616.3 |  | 26.74 |  | 8.16 |  | 4.15 | c, i | 9.06 | c, i
61-0182 | 2020-06-09 23:45 | EDT | 0.884 |  | 20.028 |  | 10.16 |  | 130.9 |  | 41731.3 |  | 26.82 |  | 8.16 |  | 4.34 | c, i | 8.82 | c, i
61-0182 | 2020-06-10 | EDT | 0.886 |  | 20.043 |  | 10.13 |  | 130.5 |  | 41619.9 |  | 26.74 |  | 8.16 |  | 4.43 | c, i | 8.88 | c, i
61-0182 | 2020-06-10 00:15 | EDT | 0.888 |  | 20.054 |  | 10.11 |  | 130.3 |  | 41568.6 |  | 26.71 |  | 8.16 |  | 4.38 | c, i | 9.27 | c, i
61-0182 | 2020-06-10 00:30 | EDT | 0.89 |  | 20.053 |  | 10.06 |  | 129.6 |  | 41565.5 |  | 26.7 |  | 8.16 |  | 4.49 | c, i | 9.01 | c, i
61-0182 | 2020-06-10 00:45 | EDT | 0.888 |  | 20.053 |  | 10.06 |  | 129.6 |  | 41536.2 |  | 26.68 |  | 8.16 |  | 4.14 | c, i | 8.39 | c, i
61-0182 | 2020-06-10 01:00 | EDT | 0.887 |  | 20.077 |  | 10.01 |  | 129.1 |  | 41531.9 |  | 26.68 |  | 8.15 |  | 4.16 | c, i | 8.45 | c, i
61-0182 | 2020-06-10 01:15 | EDT | 0.886 |  | 20.072 |  | 9.99 |  | 128.8 |  | 41580.5 |  | 26.71 |  | 8.15 |  | 3.63 | c, i | 8.37 | c, i
61-0182 | 2020-06-10 01:30 | EDT | 0.885 |  | 20.055 |  | 9.95 |  | 128.3 |  | 41658 |  | 26.77 |  | 8.15 |  | 3.91 | c, i | 7.61 | c, i
61-0182 | 2020-06-10 01:45 | EDT | 0.887 |  | 20.028 |  | 9.89 |  | 127.5 |  | 41720.8 |  | 26.81 |  | 8.15 |  | 4 | c, i | 8.04 | c, i
61-0182 | 2020-06-10 02:00 | EDT | 0.886 |  | 19.975 |  | 9.78 |  | 125.9 |  | 41664.1 |  | 26.77 |  | 8.14 |  | 3.97 | c, i | 7.78 | c, i
61-0182 | 2020-06-10 02:15 | EDT | 0.884 |  | 19.931 |  | 9.7 |  | 124.7 |  | 41503.4 |  | 26.66 |  | 8.13 |  | 3.74 | c, i | 7.37 | c, i
61-0182 | 2020-06-10 02:30 | EDT | 0.882 |  | 19.875 |  | 9.66 |  | 123.9 |  | 41368.5 |  | 26.56 |  | 8.12 |  | 4.19 | c, i | 7.86 | c, i
61-0182 | 2020-06-10 02:45 | EDT | 0.882 |  | 19.878 |  | 9.63 |  | 123.6 |  | 41326.2 |  | 26.53 |  | 8.12 |  | 4.04 | c, i | 7.81 | c, i
61-0182 | 2020-06-10 03:00 | EDT | 0.883 |  | 19.797 |  | 9.53 |  | 122 |  | 41135.1 |  | 26.4 |  | 8.11 |  | 4.28 | c, i | 8.76 | c, i
61-0182 | 2020-06-10 03:15 | EDT | 0.882 |  | 19.804 |  | 9.53 |  | 122.1 |  | 41181.9 |  | 26.43 |  | 8.11 |  | 3.91 | c, i | 8.02 | c, i
61-0182 | 2020-06-10 03:30 | EDT | 0.882 |  | 19.847 |  | 9.58 |  | 122.8 |  | 41248.1 |  | 26.48 |  | 8.12 |  | 3.9 | c, i | 8.7 | c, i
61-0182 | 2020-06-10 03:45 | EDT | 0.883 |  | 19.686 |  | 9.18 |  | 117.1 |  | 40941.4 |  | 26.26 |  | 8.07 |  | 4.12 | c, i | 7.59 | c, i
61-0182 | 2020-06-10 04:00 | EDT | 0.883 |  | 19.744 |  | 9.24 |  | 118.2 |  | 41135.1 |  | 26.4 |  | 8.08 |  | 4.42 | c, i | 6.76 | c, i
61-0182 | 2020-06-10 04:15 | EDT | 0.883 |  | 19.545 |  | 8.93 |  | 113.7 |  | 40993.4 |  | 26.3 |  | 8.04 |  | 4.39 | c, i | 7.73 | c, i
61-0182 | 2020-06-10 04:30 | EDT | 0.884 |  | 19.515 |  | 8.9 |  | 113.3 |  | 41060.2 |  | 26.35 |  | 8.04 |  | 4.19 | c, i | 7.58 | c, i
61-0182 | 2020-06-10 04:45 | EDT | 0.884 |  | 19.452 |  | 8.8 |  | 111.8 |  | 41067.2 |  | 26.35 |  | 8.03 |  | 4.24 | c, i | 8 | c, i
61-0182 | 2020-06-10 05:00 | EDT | 0.883 |  | 19.485 |  | 8.87 |  | 112.9 |  | 41105.2 |  | 26.38 |  | 8.04 |  | 4.08 | c, i | 7.5 | c, i
61-0182 | 2020-06-10 05:15 | EDT | 0.887 |  | 19.502 |  | 8.94 |  | 113.8 |  | 41092.6 |  | 26.37 |  | 8.05 |  | 5.09 | c, i | 9.39 | c, i
61-0182 | 2020-06-10 05:30 | EDT | 0.889 |  | 19.306 |  | 8.75 |  | 111 |  | 41063.1 |  | 26.35 |  | 8.03 |  | 4.47 | c, i | 8.22 | c, i
61-0182 | 2020-06-10 05:45 | EDT | 0.89 |  | 19.24 |  | 8.66 |  | 109.7 |  | 41001.6 |  | 26.31 |  | 8.02 |  | 3.92 | c, i | 7.53 | c, i
61-0182 | 2020-06-10 06:00 | EDT | 0.891 |  | 19.24 |  | 8.68 |  | 110 |  | 41102.1 |  | 26.38 |  | 8.02 |  | 4.28 | c, i | 8.03 | c, i
61-0182 | 2020-06-10 06:15 | EDT | 0.893 |  | 19.232 |  | 8.7 |  | 110.2 |  | 41176.5 |  | 26.43 |  | 8.02 |  | 3.55 | c, i | 6.67 | c, i
61-0182 | 2020-06-10 06:30 | EDT | 0.893 |  | 19.207 |  | 8.72 |  | 110.4 |  | 41266.8 |  | 26.49 |  | 8.02 |  | 3.64 | c, i | 7.13 | c, i
61-0182 | 2020-06-10 06:45 | EDT | 0.896 |  | 19.229 |  | 8.77 |  | 111.1 |  | 41221.2 |  | 26.46 |  | 8.03 |  | 3.54 | c, i | 6.77 | c, i
61-0182 | 2020-06-10 07:00 | EDT | 0.898 |  | 19.192 |  | 8.76 |  | 111 |  | 41318.8 |  | 26.53 |  | 8.03 |  | 4.33 | c, i | 6.85 | c, i
61-0182 | 2020-06-10 07:15 | EDT | 0.9 |  | 19.183 |  | 8.8 |  | 111.5 |  | 41327.2 |  | 26.54 |  | 8.03 |  | 3.48 | c, i | 6.82 | c, i
61-0182 | 2020-06-10 07:30 | EDT | 0.901 |  | 19.182 |  | 8.81 |  | 111.6 |  | 41309 |  | 26.52 |  | 8.03 |  | 3.21 | c, i | 5.97 | c, i
61-0182 | 2020-06-10 07:45 | EDT | 0.903 |  | 19.183 |  | 8.85 |  | 112.1 |  | 41334.5 |  | 26.54 |  | 8.04 |  | 3.57 | c, i | 7.12 | c, i
61-0182 | 2020-06-10 08:00 | EDT | 0.905 |  | 19.198 |  | 8.87 |  | 112.4 |  | 41292.1 |  | 26.51 |  | 8.04 |  | 3.42 | c, i | 7.1 | c, i
61-0182 | 2020-06-10 08:15 | EDT | 0.905 |  | 19.179 |  | 8.87 |  | 112.4 |  | 41302.5 |  | 26.52 |  | 8.04 |  | 3.38 | c, i | 6.75 | c, i
61-0182 | 2020-06-10 08:30 | EDT | 0.907 |  | 19.25 |  | 8.96 |  | 113.7 |  | 41303.8 |  | 26.52 |  | 8.05 |  | 3.03 | c, i | 6.23 | c, i
61-0182 | 2020-06-10 08:45 | EDT | 0.905 |  | 19.368 |  | 9.13 |  | 116 |  | 41263.4 |  | 26.49 |  | 8.07 |  | 3.33 | c, i | 6.82 | c, i
61-0182 | 2020-06-10 09:00 | EDT | 0.907 |  | 19.448 |  | 9.2 |  | 117 |  | 41263.3 |  | 26.49 |  | 8.07 |  | 3.14 | c, i | 6.46 | c, i
61-0182 | 2020-06-10 09:15 | EDT | 0.906 |  | 19.465 |  | 9.25 |  | 117.7 |  | 41272.9 |  | 26.5 |  | 8.07 |  | 3.17 | c, i | 6.71 | c, i
61-0182 | 2020-06-10 09:30 | EDT | 0.906 |  | 19.619 |  | 9.31 |  | 118.8 |  | 41280.7 |  | 26.5 |  | 8.08 |  | 2.81 | c, i | 6.03 | c, i
61-0182 | 2020-06-10 09:45 | EDT | 0.906 |  | 19.458 |  | 9.37 |  | 119.3 |  | 41299.8 |  | 26.52 |  | 8.08 |  | 3.41 | c, i | 6.99 | c, i
61-0182 | 2020-06-10 10:00 | EDT | 0.91 |  | 19.556 |  | 9.43 |  | 120.3 |  | 41308.7 |  | 26.52 |  | 8.09 |  | 3.22 | c, i | 6.55 | c, i
61-0182 | 2020-06-10 10:15 | EDT | 0.909 |  | 19.588 |  | 9.47 |  | 120.8 |  | 41333.9 |  | 26.54 |  | 8.09 |  | 3.19 | c, i | 6.85 | c, i
61-0182 | 2020-06-10 10:30 | EDT | 0.909 |  | 19.602 |  | 9.52 |  | 121.5 |  | 41352.6 |  | 26.55 |  | 8.09 |  | 2.98 | c, i | 6.2 | c, i
61-0182 | 2020-06-10 10:45 | EDT | 0.91 |  | 19.627 |  | 9.61 |  | 122.8 |  | 41364.4 |  | 26.56 |  | 8.1 |  | 3.36 | c, i | 6.55 | c, i
61-0182 | 2020-06-10 11:00 | EDT | 0.909 |  | 19.736 |  | 9.67 |  | 123.7 |  | 41369.4 |  | 26.57 |  | 8.1 |  | 3.33 | c, i | 6.87 | c, i
61-0182 | 2020-06-10 11:15 | EDT | 0.912 |  | 19.715 |  | 9.69 |  | 124 |  | 41422 |  | 26.6 |  | 8.11 |  | 2.78 | c, i | 7.03 | c, i
61-0182 | 2020-06-10 11:30 | EDT | 0.915 |  | 19.64 |  | 9.7 |  | 124 |  | 41460.4 |  | 26.63 |  | 8.11 |  | 3.2 | c, i | 6.71 | c, i
61-0182 | 2020-06-10 11:45 | EDT | 0.915 |  | 20.119 |  | 9.94 |  | 128.2 |  | 41388.5 |  | 26.58 |  | 8.13 |  | 2.91 | c, i | 6.02 | c, i
61-0182 | 2020-06-10 12:00 | EDT | 0.912 |  | 20.154 |  | 10.1 |  | 130.2 |  | 41357.9 |  | 26.55 |  | 8.14 |  | 2.71 | c, i | 5.67 | c, i
61-0182 | 2020-06-10 12:15 | EDT | 0.912 |  | 20.597 |  | 10.13 |  | 131.7 |  | 41381.3 |  | 26.57 |  | 8.14 |  | 2.29 | c, i | 4.77 | c, i
61-0182 | 2020-06-10 12:30 | EDT | 0.914 |  | 20.404 |  | 10.31 |  | 133.6 |  | 41365.6 |  | 26.56 |  | 8.16 |  | 2.6 | c, i | 5.47 | c, i
61-0182 | 2020-06-10 12:45 | EDT | 0.913 |  | 20.233 |  | 10.36 |  | 133.9 |  | 41383.1 |  | 26.57 |  | 8.16 |  | 2.54 | c, i | 5.61 | c, i
61-0182 | 2020-06-10 13:00 | EDT | 0.914 |  | 20.259 |  | 10.42 |  | 134.7 |  | 41410.1 |  | 26.59 |  | 8.16 |  | 2.65 | c, i | 5.68 | c, i
61-0182 | 2020-06-10 13:15 | EDT | 0.915 |  | 20.096 |  | 10.68 |  | 137.7 |  | 41355.9 |  | 26.55 |  | 8.18 |  | 2.76 | c, i | 5.86 | c, i
61-0182 | 2020-06-10 13:30 | EDT | 0.914 |  | 19.957 |  | 10.72 |  | 137.8 |  | 41358.9 |  | 26.56 |  | 8.18 |  | 3 | c, i | 6.61 | c, i
61-0182 | 2020-06-10 13:45 | EDT | 0.914 |  | 19.857 |  | 10.6 |  | 136 |  | 41396.8 |  | 26.58 |  | 8.17 |  | 2.78 | c, i | 5.81 | c, i
61-0182 | 2020-06-10 14:00 | EDT | 0.913 |  | 19.743 |  | 10.6 |  | 135.8 |  | 41440 |  | 26.62 |  | 8.17 |  | 3.1 | c, i | 6.57 | c, i
61-0182 | 2020-06-10 14:15 | EDT | 0.913 |  | 19.663 |  | 10.61 |  | 135.6 |  | 41450 |  | 26.62 |  | 8.17 |  | 3.1 | c, i | 6.64 | c, i
61-0182 | 2020-06-10 14:30 | EDT | 0.911 |  | 19.847 |  | 10.72 |  | 137.5 |  | 41403.9 |  | 26.59 |  | 8.18 |  | 2.86 | c, i | 5.97 | c, i
61-0182 | 2020-06-10 14:45 | EDT | 0.906 |  | 20.02 |  | 10.8 |  | 139 |  | 41369.3 |  | 26.56 |  | 8.19 |  | 2.78 | c, i | 5.98 | c, i
61-0182 | 2020-06-10 15:00 | EDT | 0.913 |  | 20.848 |  | 10.65 |  | 139.2 |  | 41406 |  | 26.58 |  | 8.17 |  | 2.76 | c, i | 5.72 | c, i
61-0182 | 2020-06-10 15:15 | EDT | 0.908 |  | 21.023 |  | 10.58 |  | 138.8 |  | 41472.3 |  | 26.63 |  | 8.17 |  | 3.06 | c, i | 6.29 | c, i
61-0182 | 2020-06-10 15:30 | EDT | 0.913 |  | 21.645 |  | 10.49 |  | 139.1 |  | 41487.4 |  | 26.63 |  | 8.15 |  | 2.96 | c, i | 6.04 | c, i
61-0182 | 2020-06-10 15:45 | EDT | 0.909 |  | 22.147 |  | 10.35 |  | 138.4 |  | 41332.5 |  | 26.52 |  | 8.13 |  | 3.1 | c, i | 6.09 | c, i
61-0182 | 2020-06-10 16:00 | EDT | 0.91 |  | 21.87 |  | 10.43 |  | 138.6 |  | 41096.8 |  | 26.35 |  | 8.14 |  | 3.36 | c, i | 6.58 | c, i
61-0182 | 2020-06-10 16:15 | EDT | 0.911 |  | 21.655 |  | 10.54 |  | 139.6 |  | 41126.9 |  | 26.38 |  | 8.15 |  | 3.54 | c, i | 6.7 | c, i
61-0182 | 2020-06-10 16:30 | EDT | 0.908 |  | 21.383 |  | 10.61 |  | 139.8 |  | 41045.9 |  | 26.32 |  | 8.16 |  | 3.62 | c, i | 7.23 | c, i
61-0182 | 2020-06-10 16:45 | EDT | 0.909 |  | 21.214 |  | 10.67 |  | 140.2 |  | 40951 |  | 26.26 |  | 8.16 |  | 3.86 | c, i | 8.41 | c, i
61-0182 | 2020-06-10 17:00 | EDT | 0.907 |  | 21.034 |  | 10.65 |  | 139.4 |  | 40892.6 |  | 26.22 |  | 8.16 |  | 3.88 | c, i | 7.71 | c, i
61-0182 | 2020-06-10 17:15 | EDT | 0.904 |  | 20.979 |  | 10.65 |  | 139.2 |  | 40949.4 |  | 26.26 |  | 8.16 |  | 4.27 | c, i | 7.69 | c, i
61-0182 | 2020-06-10 17:30 | EDT | 0.9 |  | 20.913 |  | 10.37 |  | 135.4 |  | 40939.8 |  | 26.25 |  | 8.14 |  | 3.81 | c, i | 7.52 | c, i
61-0182 | 2020-06-10 17:45 | EDT | 0.904 |  | 20.872 |  | 10.34 |  | 134.9 |  | 41050.2 |  | 26.33 |  | 8.14 |  | 3.83 | c, i | 7.4 | c, i
61-0182 | 2020-06-10 18:00 | EDT | 0.902 |  | 20.893 |  | 10.35 |  | 135.2 |  | 41124.8 |  | 26.38 |  | 8.14 |  | 3.93 | c, i | 7.56 | c, i
61-0182 | 2020-06-10 18:15 | EDT | 0.904 |  | 20.779 |  | 10.39 |  | 135.5 |  | 41176.4 |  | 26.42 |  | 8.15 |  | 3.68 | c, i | 7.47 | c, i
61-0182 | 2020-06-10 18:30 | EDT | 0.903 |  | 20.749 |  | 10.48 |  | 136.5 |  | 41151.8 |  | 26.4 |  | 8.15 |  | 3.53 | c, i | 7.28 | c, i
61-0182 | 2020-06-10 18:45 | EDT | 0.904 |  | 20.726 |  | 10.52 |  | 137.1 |  | 41180 |  | 26.42 |  | 8.16 |  | 3.45 | c, i | 7.47 | c, i
61-0182 | 2020-06-10 19:00 | EDT | 0.902 |  | 20.9 |  | 10.7 |  | 139.8 |  | 41067.3 |  | 26.34 |  | 8.18 |  | 3.75 | c, i | 7.23 | c, i
61-0182 | 2020-06-10 19:15 | EDT | 0.906 |  | 20.918 |  | 10.69 |  | 139.7 |  | 41066.1 |  | 26.34 |  | 8.18 |  | 3.55 | c, i | 7.43 | c, i
61-0182 | 2020-06-10 19:30 | EDT | 0.915 |  | 20.907 |  | 10.67 |  | 139.4 |  | 41065.6 |  | 26.34 |  | 8.17 |  | 3.66 | c, i | 7.15 | c, i
61-0182 | 2020-06-10 19:45 | EDT | 0.912 |  | 21.019 |  | 10.68 |  | 139.7 |  | 41038 |  | 26.32 |  | 8.18 |  | 3.75 | c, i | 7.16 | c, i
61-0182 | 2020-06-10 20:00 | EDT | 0.911 |  | 21.099 |  | 10.73 |  | 140.7 |  | 41050.5 |  | 26.33 |  | 8.18 |  | 3.67 | c, i | 7.01 | c, i
61-0182 | 2020-06-10 20:15 | EDT | 0.915 |  | 21.234 |  | 10.69 |  | 140.5 |  | 41108.3 |  | 26.37 |  | 8.18 |  | 3.86 | c, i | 7.09 | c, i
61-0182 | 2020-06-10 20:30 | EDT | 0.915 |  | 21.274 |  | 10.69 |  | 140.6 |  | 41108.8 |  | 26.37 |  | 8.18 |  | 3.92 | c, i | 6.99 | c, i
61-0182 | 2020-06-10 20:45 | EDT | 0.914 |  | 21.336 |  | 10.63 |  | 140.1 |  | 41141 |  | 26.39 |  | 8.18 |  | 3.74 | c, i | 7.01 | c, i
61-0182 | 2020-06-10 21:00 | EDT | 0.919 |  | 21.355 |  | 10.57 |  | 139.3 |  | 41154.7 |  | 26.4 |  | 8.18 |  | 3.84 | c, i | 6.97 | c, i
61-0182 | 2020-06-10 21:15 | EDT | 0.92 |  | 21.41 |  | 10.48 |  | 138.3 |  | 41159.2 |  | 26.4 |  | 8.17 |  | 3.76 | c, i | 6.97 | c, i
61-0182 | 2020-06-10 21:30 | EDT | 0.924 |  | 21.451 |  | 10.47 |  | 138.2 |  | 41180.4 |  | 26.42 |  | 8.17 |  | 4.04 | c, i | 8.16 | c, i
61-0182 | 2020-06-10 21:45 | EDT | 0.923 |  | 21.511 |  | 10.45 |  | 138.2 |  | 41195.4 |  | 26.43 |  | 8.17 |  | 3.64 | c, i | 7.04 | c, i
61-0182 | 2020-06-10 22:00 | EDT | 0.925 |  | 21.505 |  | 10.41 |  | 137.6 |  | 41197.7 |  | 26.43 |  | 8.17 |  | 3.76 | c, i | 7.03 | c, i
61-0182 | 2020-06-10 22:15 | EDT | 0.924 |  | 21.531 |  | 10.38 |  | 137.3 |  | 41235 |  | 26.45 |  | 8.16 |  | 3.73 | c, i | 6.85 | c, i
61-0182 | 2020-06-10 22:30 | EDT | 0.923 |  | 21.516 |  | 10.33 |  | 136.5 |  | 41257.2 |  | 26.47 |  | 8.16 |  | 3.53 | c, i | 6.6 | c, i
61-0182 | 2020-06-10 22:45 | EDT | 0.924 |  | 21.545 |  | 10.28 |  | 136 |  | 41316.3 |  | 26.51 |  | 8.16 |  | 3.64 | c, i | 6.84 | c, i
61-0182 | 2020-06-10 23:00 | EDT | 0.923 |  | 21.462 |  | 10.23 |  | 135.1 |  | 41308.9 |  | 26.51 |  | 8.16 |  | 3.61 | c, i | 6.85 | c, i
61-0182 | 2020-06-10 23:15 | EDT | 0.922 |  | 21.384 |  | 10.17 |  | 134.2 |  | 41312.2 |  | 26.51 |  | 8.16 |  | 3.61 | c, i | 6.87 | c, i
61-0182 | 2020-06-10 23:30 | EDT | 0.923 |  | 21.278 |  | 10.17 |  | 133.9 |  | 41287.8 |  | 26.5 |  | 8.16 |  | 3.44 | c, i | 6.55 | c, i
61-0182 | 2020-06-10 23:45 | EDT | 0.923 |  | 21.237 |  | 10.12 |  | 133.2 |  | 41308.2 |  | 26.51 |  | 8.16 |  | 3.46 | c, i | 6.69 | c, i
61-0182 | 2020-06-11 | EDT | 0.922 |  | 21.219 |  | 10.05 |  | 132.2 |  | 41319.4 |  | 26.52 |  | 8.16 |  | 3.54 | c, i | 6.71 | c, i
61-0182 | 2020-06-11 00:15 | EDT | 0.918 |  | 21.05 |  | 10.04 |  | 131.7 |  | 41396 |  | 26.57 |  | 8.15 |  | 3.25 | c, i | 6.64 | c, i
61-0182 | 2020-06-11 00:30 | EDT | 0.911 |  | 20.82 |  | 9.99 |  | 130.6 |  | 41574.4 |  | 26.7 |  | 8.15 |  | 3.17 | c, i | 6.09 | c, i
61-0182 | 2020-06-11 00:45 | EDT | 0.901 |  | 20.649 |  | 9.89 |  | 128.9 |  | 41674.1 |  | 26.78 |  | 8.15 |  | 3.04 | c, i | 5.68 | c, i
61-0182 | 2020-06-11 01:00 | EDT | 0.913 |  | 20.608 |  | 9.83 |  | 128.1 |  | 41731.3 |  | 26.82 |  | 8.15 |  | 2.91 | c, i | 5.76 | c, i
61-0182 | 2020-06-11 01:15 | EDT | 0.914 |  | 20.503 |  | 9.74 |  | 126.7 |  | 41771.5 |  | 26.85 |  | 8.15 |  | 2.99 | c, i | 5.72 | c, i
61-0182 | 2020-06-11 01:30 | EDT | 0.907 |  | 20.474 |  | 9.7 |  | 126.1 |  | 41758.3 |  | 26.84 |  | 8.15 |  | 2.95 | c, i | 5.65 | c, i
61-0182 | 2020-06-11 01:45 | EDT | 0.915 |  | 20.449 |  | 9.64 |  | 125.2 |  | 41759.6 |  | 26.84 |  | 8.14 |  | 2.91 | c, i | 5.55 | c, i
61-0182 | 2020-06-11 02:00 | EDT | 0.913 |  | 20.424 |  | 9.58 |  | 124.5 |  | 41773.2 |  | 26.85 |  | 8.14 |  | 2.9 | c, i | 5.48 | c, i
61-0182 | 2020-06-11 02:15 | EDT | 0.904 |  | 20.412 |  | 9.54 |  | 123.9 |  | 41770.9 |  | 26.85 |  | 8.14 |  | 2.83 | c, i | 5.48 | c, i
61-0182 | 2020-06-11 02:30 | EDT | 0.915 |  | 20.387 |  | 9.5 |  | 123.2 |  | 41773.9 |  | 26.85 |  | 8.14 |  | 2.9 | c, i | 5.54 | c, i
61-0182 | 2020-06-11 02:45 | EDT | 0.911 |  | 20.429 |  | 9.49 |  | 123.3 |  | 41787.9 |  | 26.86 |  | 8.13 |  | 2.86 | c, i | 5.35 | c, i
61-0182 | 2020-06-11 03:00 | EDT | 0.909 |  | 20.441 |  | 9.48 |  | 123.2 |  | 41770.1 |  | 26.85 |  | 8.13 |  | 2.96 | c, i | 5.66 | c, i
61-0182 | 2020-06-11 03:15 | EDT | 0.902 |  | 20.415 |  | 9.44 |  | 122.6 |  | 41772.6 |  | 26.85 |  | 8.13 |  | 2.84 | c, i | 5.45 | c, i
61-0182 | 2020-06-11 03:30 | EDT | 0.901 |  | 20.463 |  | 9.45 |  | 122.8 |  | 41740.3 |  | 26.83 |  | 8.14 |  | 2.82 | c, i | 5.54 | c, i
61-0182 | 2020-06-11 03:45 | EDT | 0.903 |  | 20.468 |  | 9.41 |  | 122.2 |  | 41720.1 |  | 26.81 |  | 8.14 |  | 2.89 | c, i | 5.5 | c, i
61-0182 | 2020-06-11 04:00 | EDT | 0.889 |  | 20.625 |  | 9.43 |  | 122.8 |  | 41652 |  | 26.76 |  | 8.13 |  | 2.99 | c, i | 5.66 | c, i
61-0182 | 2020-06-11 04:15 | EDT | 0.882 |  | 20.718 |  | 9.34 |  | 121.8 |  | 41623.2 |  | 26.74 |  | 8.13 |  | 3.12 | c, i | 5.76 | c, i
61-0182 | 2020-06-11 04:30 | EDT | 0.877 |  | 20.74 |  | 9.24 |  | 120.6 |  | 41632.5 |  | 26.75 |  | 8.13 |  | 3.05 | c, i | 5.93 | c, i
61-0182 | 2020-06-11 04:45 | EDT | 0.891 |  | 20.822 |  | 9.2 |  | 120.2 |  | 41616.3 |  | 26.73 |  | 8.12 |  | 3.12 | c, i | 5.86 | c, i
61-0182 | 2020-06-11 05:00 | EDT | 0.888 |  | 20.838 |  | 9.13 |  | 119.4 |  | 41612.4 |  | 26.73 |  | 8.12 |  | 3.04 | c, i | 5.71 | c, i
61-0182 | 2020-06-11 05:15 | EDT | 0.893 |  | 20.873 |  | 9.09 |  | 119 |  | 41614 |  | 26.73 |  | 8.12 |  | 2.81 | c, i | 5.63 | c, i
61-0182 | 2020-06-11 05:30 | EDT | 0.893 |  | 20.819 |  | 9.05 |  | 118.3 |  | 41632.5 |  | 26.75 |  | 8.12 |  | 2.96 | c, i | 5.56 | c, i
61-0182 | 2020-06-11 05:45 | EDT | 0.89 |  | 20.79 |  | 9.02 |  | 117.9 |  | 41645.3 |  | 26.75 |  | 8.12 |  | 2.87 | c, i | 5.46 | c, i
61-0182 | 2020-06-11 06:00 | EDT | 0.893 |  | 20.762 |  | 8.98 |  | 117.2 |  | 41665.1 |  | 26.77 |  | 8.11 |  | 2.85 | c, i | 4.63 | c, i
61-0182 | 2020-06-11 06:15 | EDT | 0.9 |  | 20.604 |  | 8.94 |  | 116.5 |  | 41687.7 |  | 26.79 |  | 8.11 |  | 2.78 | c, i | 5.5 | c, i
61-0182 | 2020-06-11 06:30 | EDT | 0.894 |  | 20.531 |  | 8.95 |  | 116.4 |  | 41705.8 |  | 26.8 |  | 8.11 |  | 2.76 | c, i | 5.33 | c, i
61-0182 | 2020-06-11 06:45 | EDT | 0.9 |  | 20.49 |  | 8.97 |  | 116.5 |  | 41718.2 |  | 26.81 |  | 8.12 |  | 2.76 | c, i | 5.47 | c, i
61-0182 | 2020-06-11 07:00 | EDT | 0.897 |  | 20.442 |  | 8.98 |  | 116.6 |  | 41737.5 |  | 26.82 |  | 8.12 |  | 2.74 | c, i | 5.34 | c, i
61-0182 | 2020-06-11 07:15 | EDT | 0.898 |  | 20.42 |  | 8.97 |  | 116.5 |  | 41756.6 |  | 26.84 |  | 8.12 |  | 2.73 | c, i | 5.33 | c, i
61-0182 | 2020-06-11 07:30 | EDT | 0.89 |  | 20.328 |  | 8.9 |  | 115.4 |  | 41803.8 |  | 26.87 |  | 8.11 |  | 2.81 | c, i | 5.52 | c, i
61-0182 | 2020-06-11 07:45 | EDT | 0.883 |  | 20.21 |  | 8.88 |  | 114.9 |  | 41890.9 |  | 26.93 |  | 8.11 |  | 2.63 | c, i | 5.27 | c, i
61-0182 | 2020-06-11 08:00 | EDT | 0.878 |  | 20.169 |  | 8.82 |  | 114.1 |  | 41919.1 |  | 26.96 |  | 8.11 |  | 2.72 | c, i | 5.35 | c, i
61-0182 | 2020-06-11 08:15 | EDT | 0.871 |  | 20.059 |  | 8.82 |  | 113.9 |  | 41982.3 |  | 27 |  | 8.12 |  | 2.68 | c, i | 5.29 | c, i
61-0182 | 2020-06-11 08:30 | EDT | 0.88 |  | 20.027 |  | 8.79 |  | 113.4 |  | 42009.3 |  | 27.02 |  | 8.11 |  | 2.65 | c, i | 5.29 | c, i
61-0182 | 2020-06-11 08:45 | EDT | 0.871 |  | 20.007 |  | 8.78 |  | 113.3 |  | 42025.4 |  | 27.03 |  | 8.12 |  | 2.7 | c, i | 5.19 | c, i
61-0182 | 2020-06-11 09:00 | EDT | 0.858 |  | 19.989 |  | 8.78 |  | 113.3 |  | 42027.9 |  | 27.03 |  | 8.11 |  | 2.72 | c, i | 5.32 | c, i
61-0182 | 2020-06-11 09:15 | EDT | 0.877 |  | 19.981 |  | 8.79 |  | 113.4 |  | 42038 |  | 27.04 |  | 8.11 |  | 2.69 | c, i | 5.34 | c, i
61-0182 | 2020-06-11 09:30 | EDT | 0.886 |  | 19.99 |  | 8.8 |  | 113.5 |  | 42035.3 |  | 27.04 |  | 8.11 |  | 2.71 | c, i | 5.42 | c, i
61-0182 | 2020-06-11 09:45 | EDT | 0.886 |  | 19.958 |  | 8.75 |  | 112.7 |  | 42065.7 |  | 27.06 |  | 8.11 |  | 2.74 | c, i | 5.51 | c, i
61-0182 | 2020-06-11 10:00 | EDT | 0.883 |  | 19.953 |  | 8.72 |  | 112.4 |  | 42081.4 |  | 27.07 |  | 8.11 |  | 2.74 | c, i | 5.34 | c, i
61-0182 | 2020-06-11 10:15 | EDT | 0.874 |  | 19.96 |  | 8.72 |  | 112.4 |  | 42087.3 |  | 27.08 |  | 8.11 |  | 2.73 | c, i | 5.31 | c, i
61-0182 | 2020-06-11 10:30 | EDT | 0.876 |  | 19.971 |  | 8.72 |  | 112.4 |  | 42089.5 |  | 27.08 |  | 8.11 |  | 2.72 | c, i | 5.3 | c, i
61-0182 | 2020-06-11 10:45 | EDT | 0.86 |  | 19.99 |  | 8.72 |  | 112.5 |  | 42084.7 |  | 27.07 |  | 8.11 |  | 2.76 | c, i | 5.38 | c, i
61-0182 | 2020-06-11 11:00 | EDT | 0.872 |  | 20.008 |  | 8.72 |  | 112.5 |  | 42075.2 |  | 27.07 |  | 8.11 |  | 2.75 | c, i | 5.42 | c, i
61-0182 | 2020-06-11 11:15 | EDT | 0.896 |  | 20.006 |  | 8.71 |  | 112.4 |  | 42077.1 |  | 27.07 |  | 8.11 |  | 2.75 | c, i | 5.34 | c, i
61-0182 | 2020-06-11 11:30 | EDT | 0.898 |  | 20.098 |  | 8.75 |  | 113 |  | 41966.9 |  | 26.99 |  | 8.12 |  | 2.92 | c, i | 5.72 | c, i
61-0182 | 2020-06-11 11:45 | EDT | 0.902 |  | 20.124 |  | 8.75 |  | 113 |  | 41931.9 |  | 26.96 |  | 8.12 |  | 2.88 | c, i | 5.66 | c, i
61-0182 | 2020-06-11 12:00 | EDT | 0.904 |  | 20.127 |  | 8.73 |  | 112.8 |  | 41920 |  | 26.96 |  | 8.11 |  | 2.84 | c, i | 5.57 | c, i
61-0182 | 2020-06-11 12:15 | EDT | 0.899 |  | 20.092 |  | 8.68 |  | 112.1 |  | 41971.2 |  | 26.99 |  | 8.1 |  | 2.69 | c, i | 5.54 | c, i
61-0182 | 2020-06-11 12:30 | EDT | 0.902 |  | 20.017 |  | 8.63 |  | 111.3 |  | 42055.6 |  | 27.05 |  | 8.12 |  | 2.71 | c, i | 5.23 | c, i
61-0182 | 2020-06-11 12:45 | EDT | 0.867 |  | 20.009 |  | 8.56 |  | 110.4 |  | 42050.7 |  | 27.05 |  | 8.11 |  | 2.85 | c, i | 5.46 | c, i
61-0182 | 2020-06-11 13:00 | EDT | 0.857 |  | 19.967 |  | 8.55 |  | 110.2 |  | 42118.3 |  | 27.1 |  | 8.1 |  | 2.71 | c, i | 5.28 | c, i
61-0182 | 2020-06-11 13:15 | EDT | 0.878 |  | 19.938 |  | 8.66 |  | 111.7 |  | 42202 |  | 27.16 |  | 8.11 |  | 2.79 | c, i | 5.44 | c, i
61-0182 | 2020-06-11 13:30 | EDT | 0.877 |  | 19.877 |  | 8.66 |  | 111.6 |  | 42312.4 |  | 27.24 |  | 8.12 |  | 2.76 | c, i | 5.26 | c, i
61-0182 | 2020-06-11 13:45 | EDT | 0.886 |  | 19.836 |  | 8.66 |  | 111.5 |  | 42369 |  | 27.28 |  | 8.12 |  | 2.7 | c, i | 5.21 | c, i
61-0182 | 2020-06-11 14:00 | EDT | 0.896 |  | 19.78 |  | 8.63 |  | 111 |  | 42431.1 |  | 27.32 |  | 8.12 |  | 2.72 | c, i | 5.1 | c, i
61-0182 | 2020-06-11 14:15 | EDT | 0.897 |  | 19.745 |  | 8.61 |  | 110.8 |  | 42449 |  | 27.34 |  | 8.12 |  | 2.73 | c, i | 5.35 | c, i
61-0182 | 2020-06-11 14:30 | EDT | 0.882 |  | 19.719 |  | 8.57 |  | 110.2 |  | 42472.2 |  | 27.35 |  | 8.11 |  | 2.67 | c, i | 5.1 | c, i
61-0182 | 2020-06-11 14:45 | EDT | 0.893 |  | 19.719 |  | 8.53 |  | 109.6 |  | 42510.9 |  | 27.38 |  | 8.1 |  | 2.89 | c, i | 5.38 | c, i
61-0182 | 2020-06-11 15:00 | EDT | 0.899 |  | 19.698 |  | 8.49 |  | 109.2 |  | 42533.4 |  | 27.4 |  | 8.1 |  | 2.75 | c, i | 5.34 | c, i
61-0182 | 2020-06-11 15:15 | EDT | 0.885 |  | 19.664 |  | 8.43 |  | 108.2 |  | 42461.8 |  | 27.35 |  | 8.09 |  | 2.77 | c, i | 5.36 | c, i
61-0182 | 2020-06-11 15:30 | EDT | 0.903 |  | 19.683 |  | 8.46 |  | 108.7 |  | 42435.3 |  | 27.33 |  | 8.1 |  | 2.84 | c, i | 5.35 | c, i
61-0182 | 2020-06-11 15:45 | EDT | 0.903 |  | 19.789 |  | 8.53 |  | 109.7 |  | 42252.3 |  | 27.2 |  | 8.11 |  | 2.94 | c, i | 5.65 | c, i
61-0182 | 2020-06-11 16:00 | EDT | 0.893 |  | 19.811 |  | 8.48 |  | 109.1 |  | 42192.3 |  | 27.15 |  | 8.1 |  | 2.97 | c, i | 5.59 | c, i
61-0182 | 2020-06-11 16:15 | EDT | 0.894 |  | 19.818 |  | 8.45 |  | 108.7 |  | 42175.7 |  | 27.14 |  | 8.1 |  | 3.09 | c, i | 5.01 | c, i
61-0182 | 2020-06-11 16:30 | EDT | 0.893 |  | 19.823 |  | 8.43 |  | 108.4 |  | 42166.9 |  | 27.13 |  | 8.1 |  | 3.05 | c, i | 5.69 | c, i
61-0182 | 2020-06-11 16:45 | EDT | 0.892 |  | 19.825 |  | 8.41 |  | 108.2 |  | 42144.9 |  | 27.12 |  | 8.09 |  | 3.17 | c, i | 5.88 | c, i
61-0182 | 2020-06-11 17:00 | EDT | 0.885 |  | 19.787 |  | 8.39 |  | 107.8 |  | 42223 |  | 27.17 |  | 8.1 |  | 3.07 | c, i | 5.73 | c, i
61-0182 | 2020-06-11 17:15 | EDT | 0.887 |  | 19.769 |  | 8.37 |  | 107.6 |  | 42221.6 |  | 27.17 |  | 8.1 |  | 2.93 | c, i | 5.54 | c, i
61-0182 | 2020-06-11 17:30 | EDT | 0.894 |  | 19.729 |  | 8.34 |  | 107.2 |  | 42278.7 |  | 27.21 |  | 8.1 |  | 2.93 | c, i | 5.44 | c, i
61-0182 | 2020-06-11 17:45 | EDT | 0.896 |  | 20.056 |  | 8.04 |  | 103.8 |  | 41954.5 |  | 26.98 |  | 8.06 |  | 3.55 | c, i | 6.31 | c, i
61-0182 | 2020-06-11 18:00 | EDT | 0.898 |  | 20.037 |  | 8.09 |  | 104.3 |  | 41974.8 |  | 27 |  | 8.06 |  | 3.23 | c, i | 6.09 | c, i
61-0182 | 2020-06-11 18:15 | EDT | 0.891 |  | 19.923 |  | 8.12 |  | 104.5 |  | 42039.6 |  | 27.04 |  | 8.06 |  | 3.21 | c, i | 5.91 | c, i
61-0182 | 2020-06-11 18:30 | EDT | 0.896 |  | 19.865 |  | 8.12 |  | 104.5 |  | 42082.3 |  | 27.07 |  | 8.06 |  | 3.07 | c, i | 5.74 | c, i
61-0182 | 2020-06-11 18:45 | EDT | 0.897 |  | 19.781 |  | 8.14 |  | 104.6 |  | 42144.9 |  | 27.12 |  | 8.07 |  | 2.99 | c, i | 5.53 | c, i
61-0182 | 2020-06-11 19:00 | EDT | 0.903 |  | 19.668 |  | 8.21 |  | 105.3 |  | 42240.3 |  | 27.19 |  | 8.08 |  | 2.86 | c, i | 5.45 | c, i
61-0182 | 2020-06-11 19:15 | EDT | 0.901 |  | 19.52 |  | 8.2 |  | 105.1 |  | 42541.1 |  | 27.4 |  | 8.07 |  | 2.73 | c, i | 5.21 | c, i
61-0182 | 2020-06-11 19:30 | EDT | 0.903 |  | 19.445 |  | 8.17 |  | 104.6 |  | 42681.8 |  | 27.5 |  | 8.07 |  | 2.64 | c, i | 5.04 | c, i
61-0182 | 2020-06-11 19:45 | EDT | 0.901 |  | 19.368 |  | 8.16 |  | 104.3 |  | 42889.1 |  | 27.65 |  | 8.07 |  | 2.81 | c, i | 5.33 | c, i
61-0182 | 2020-06-11 20:00 | EDT | 0.904 |  | 19.223 |  | 8.13 |  | 103.8 |  | 43035.7 |  | 27.76 |  | 8.06 |  | 3 | c, i | 5.81 | c, i
61-0182 | 2020-06-11 20:15 | EDT | 0.902 |  | 19.29 |  | 8.14 |  | 104.1 |  | 43000.8 |  | 27.73 |  | 8.07 |  | 2.83 | c, i | 5.38 | c, i
61-0182 | 2020-06-11 20:30 | EDT | 0.874 |  | 19.289 |  | 8.11 |  | 103.7 |  | 42998.3 |  | 27.73 |  | 8.07 |  | 2.85 | c, i | 5.64 | c, i
61-0182 | 2020-06-11 20:45 | EDT | 0.883 |  | 19.269 |  | 8.1 |  | 103.5 |  | 43027.8 |  | 27.75 |  | 8.07 |  | 2.89 | c, i | 5.42 | c, i
61-0182 | 2020-06-11 21:00 | EDT | 0.864 |  | 19.225 |  | 8.05 |  | 102.9 |  | 43083.2 |  | 27.79 |  | 8.06 |  | 2.82 | c, i | 5.47 | c, i
61-0182 | 2020-06-11 21:15 | EDT | 0.868 |  | 19.184 |  | 8 |  | 102 |  | 43091.3 |  | 27.8 |  | 8.06 |  | 2.66 | c, i | 5.2 | c, i
61-0182 | 2020-06-11 21:30 | EDT | 0.885 |  | 19.189 |  | 7.99 |  | 101.9 |  | 43088.3 |  | 27.8 |  | 8.05 |  | 2.71 | c, i | 5.32 | c, i
61-0182 | 2020-06-11 21:45 | EDT | 0.906 |  | 19.18 |  | 7.93 |  | 101.2 |  | 43085.7 |  | 27.79 |  | 8.04 |  | 2.63 | c, i | 5.22 | c, i
61-0182 | 2020-06-11 22:00 | EDT | 0.883 |  | 19.169 |  | 7.91 |  | 100.9 |  | 43094.5 |  | 27.8 |  | 8.05 |  | 2.57 | c, i | 5.06 | c, i
61-0182 | 2020-06-11 22:15 | EDT | 0.9 |  | 19.164 |  | 7.91 |  | 101 |  | 43104.5 |  | 27.81 |  | 8.04 |  | 2.63 | c, i | 5.12 | c, i
61-0182 | 2020-06-11 22:30 | EDT | 0.908 |  | 19.149 |  | 7.9 |  | 100.8 |  | 43107.9 |  | 27.81 |  | 8.03 |  | 2.71 | c, i | 5.31 | c, i
61-0182 | 2020-06-11 22:45 | EDT | 0.916 |  | 19.093 |  | 7.76 |  | 98.8 |  | 43060.5 |  | 27.78 |  | 8 |  | 2.63 | c, i | 5.3 | c, i
61-0182 | 2020-06-11 23:00 | EDT | 0.914 |  | 19.101 |  | 7.76 |  | 98.8 |  | 43052.5 |  | 27.77 |  | 8 |  | 2.7 | c, i | 5.18 | c, i
61-0182 | 2020-06-11 23:15 | EDT | 0.914 |  | 19.621 |  | 7.89 |  | 101.2 |  | 42419.4 |  | 27.32 |  | 8.04 |  | 2.67 | c, i | 5.29 | c, i
61-0182 | 2020-06-11 23:30 | EDT | 0.915 |  | 19.755 |  | 7.89 |  | 101.4 |  | 42219.6 |  | 27.17 |  | 8.05 |  | 2.9 | c, i | 5.63 | c, i
61-0182 | 2020-06-11 23:45 | EDT | 0.914 |  | 19.808 |  | 7.89 |  | 101.4 |  | 42147 |  | 27.12 |  | 8.05 |  | 2.85 | c, i | 5.75 | c, i
61-0182 | 2020-06-12 | EDT | 0.916 |  | 19.81 |  | 7.87 |  | 101.1 |  | 42143.4 |  | 27.12 |  | 8.04 |  | 2.87 | c, i | 5.79 | c, i
61-0182 | 2020-06-12 00:15 | EDT | 0.913 |  | 19.8 |  | 7.84 |  | 100.8 |  | 42155.6 |  | 27.13 |  | 8.04 |  | 2.95 | c, i | 5.87 | c, i
61-0182 | 2020-06-12 00:30 | EDT | 0.916 |  | 19.794 |  | 7.79 |  | 100.2 |  | 42168 |  | 27.14 |  | 8.04 |  | 2.94 | c, i | 5.8 | c, i
61-0182 | 2020-06-12 00:45 | EDT | 0.916 |  | 19.843 |  | 7.74 |  | 99.5 |  | 42115.1 |  | 27.1 |  | 8.03 |  | 3.01 | c, i | 6.08 | c, i
61-0182 | 2020-06-12 01:00 | EDT | 0.917 |  | 19.843 |  | 7.69 |  | 98.9 |  | 42107.1 |  | 27.09 |  | 8.02 |  | 2.93 | c, i | 5.79 | c, i
61-0182 | 2020-06-12 01:15 | EDT | 0.919 |  | 19.845 |  | 7.65 |  | 98.5 |  | 42097.4 |  | 27.08 |  | 8.02 |  | 3 | c, i | 5.96 | c, i
61-0182 | 2020-06-12 01:30 | EDT | 0.919 |  | 19.836 |  | 7.62 |  | 98 |  | 42090.3 |  | 27.08 |  | 8.01 |  | 2.88 | c, i | 5.93 | c, i
61-0182 | 2020-06-12 01:45 | EDT | 0.918 |  | 19.862 |  | 7.57 |  | 97.4 |  | 42045.5 |  | 27.05 |  | 8.01 |  | 2.93 | c, i | 6.02 | c, i
61-0182 | 2020-06-12 02:00 | EDT | 0.918 |  | 19.857 |  | 7.56 |  | 97.3 |  | 42088.7 |  | 27.08 |  | 8 |  | 3 | c, i | 6.22 | c, i
61-0182 | 2020-06-12 02:15 | EDT | 0.917 |  | 19.916 |  | 7.54 |  | 97.1 |  | 41990.2 |  | 27.01 |  | 8 |  | 3.04 | c, i | 6.33 | c, i
61-0182 | 2020-06-12 02:30 | EDT | 0.915 |  | 20.035 |  | 7.54 |  | 97.3 |  | 41893.6 |  | 26.94 |  | 8.01 |  | 3.07 | c, i | 6.3 | c, i
61-0182 | 2020-06-12 02:45 | EDT | 0.913 |  | 20.112 |  | 7.54 |  | 97.4 |  | 41821 |  | 26.89 |  | 8.01 |  | 3.19 | c, i | 6.54 | c, i
61-0182 | 2020-06-12 03:00 | EDT | 0.913 |  | 20.179 |  | 7.54 |  | 97.5 |  | 41760.5 |  | 26.84 |  | 8.01 |  | 3.2 | c, i | 6.56 | c, i
61-0182 | 2020-06-12 03:15 | EDT | 0.913 |  | 20.225 |  | 7.51 |  | 97.2 |  | 41708.7 |  | 26.8 |  | 8.01 |  | 3.28 | c, i | 6.76 | c, i
61-0182 | 2020-06-12 03:30 | EDT | 0.913 |  | 20.216 |  | 7.51 |  | 97.2 |  | 41698.2 |  | 26.8 |  | 8.01 |  | 3.33 | c, i | 6.84 | c, i
61-0182 | 2020-06-12 03:45 | EDT | 0.913 |  | 20.397 |  | 7.4 |  | 95.9 |  | 41464.7 |  | 26.63 |  | 8 |  | 3.44 | c, i | 7.25 | c, i
61-0182 | 2020-06-12 04:00 | EDT | 0.913 |  | 20.283 |  | 7.45 |  | 96.4 |  | 41573.6 |  | 26.71 |  | 8 |  | 3.24 | c, i | 6.76 | c, i
61-0182 | 2020-06-12 04:15 | EDT | 0.914 |  | 20.31 |  | 7.44 |  | 96.4 |  | 41521.3 |  | 26.67 |  | 8 |  | 3.42 | c, i | 7.18 | c, i
61-0182 | 2020-06-12 04:30 | EDT | 0.913 |  | 20.277 |  | 7.45 |  | 96.4 |  | 41549.5 |  | 26.69 |  | 8 |  | 3.31 | c, i | 6.8 | c, i
61-0182 | 2020-06-12 04:45 | EDT | 0.909 |  | 20.321 |  | 7.4 |  | 95.8 |  | 41472 |  | 26.63 |  | 8 |  | 3.29 | c, i | 6.8 | c, i
61-0182 | 2020-06-12 05:00 | EDT | 0.908 |  | 20.261 |  | 7.42 |  | 96 |  | 41534.5 |  | 26.68 |  | 8 |  | 3.43 | c, i | 6.87 | c, i
61-0182 | 2020-06-12 05:15 | EDT | 0.908 |  | 20.266 |  | 7.39 |  | 95.5 |  | 41520.7 |  | 26.67 |  | 8 |  | 3.23 | c, i | 6.79 | c, i
61-0182 | 2020-06-12 05:30 | EDT | 0.909 |  | 20.288 |  | 7.34 |  | 94.9 |  | 41504.7 |  | 26.66 |  | 8 |  | 3.31 | c, i | 6.71 | c, i
61-0182 | 2020-06-12 05:45 | EDT | 0.909 |  | 20.408 |  | 7.26 |  | 94.1 |  | 41370.1 |  | 26.56 |  | 7.99 |  | 3.32 | c, i | 6.73 | c, i
61-0182 | 2020-06-12 06:00 | EDT | 0.909 |  | 20.425 |  | 7.2 |  | 93.3 |  | 41329 |  | 26.53 |  | 7.98 |  | 3.61 | c, i | 7.39 | c, i
61-0182 | 2020-06-12 06:15 | EDT | 0.906 |  | 20.374 |  | 7.21 |  | 93.4 |  | 41381.4 |  | 26.57 |  | 7.98 |  | 2.94 | c, i | 6.13 | c, i
61-0182 | 2020-06-12 06:30 | EDT | 0.912 |  | 20.355 |  | 7.24 |  | 93.7 |  | 41400.6 |  | 26.58 |  | 7.98 |  | 2.98 | c, i | 6.23 | c, i
61-0182 | 2020-06-12 06:45 | EDT | 0.914 |  | 20.312 |  | 7.28 |  | 94.2 |  | 41438.3 |  | 26.61 |  | 7.98 |  | 3.07 | c, i | 6.38 | c, i
61-0182 | 2020-06-12 07:00 | EDT | 0.913 |  | 20.202 |  | 7.4 |  | 95.6 |  | 41506.5 |  | 26.66 |  | 8 |  | 2.97 | c, i | 6.02 | c, i
61-0182 | 2020-06-12 07:15 | EDT | 0.914 |  | 20.213 |  | 7.38 |  | 95.4 |  | 41502.4 |  | 26.66 |  | 7.99 |  | 2.99 | c, i | 6.16 | c, i
61-0182 | 2020-06-12 07:30 | EDT | 0.913 |  | 20.191 |  | 7.42 |  | 95.8 |  | 41505.7 |  | 26.66 |  | 8 |  | 2.74 | c, i | 5.68 | c, i
61-0182 | 2020-06-12 07:45 | EDT | 0.914 |  | 20.175 |  | 7.43 |  | 95.9 |  | 41489 |  | 26.65 |  | 8 |  | 2.77 | c, i | 5.57 | c, i
61-0182 | 2020-06-12 08:00 | EDT | 0.913 |  | 20.143 |  | 7.3 |  | 94.2 |  | 41486.4 |  | 26.65 |  | 7.97 |  | 2.51 | c, i | 5.22 | c, i
61-0182 | 2020-06-12 08:15 | EDT | 0.913 |  | 19.849 |  | 7.41 |  | 95.3 |  | 41848.8 |  | 26.91 |  | 7.98 |  | 2.75 | c, i | 5.66 | c, i
61-0182 | 2020-06-12 08:30 | EDT | 0.913 |  | 20.229 |  | 7.35 |  | 95 |  | 41448.5 |  | 26.62 |  | 7.98 |  | 2.8 | c, i | 5.81 | c, i
61-0182 | 2020-06-12 08:45 | EDT | 0.915 |  | 20.375 |  | 7.42 |  | 96.1 |  | 41332.9 |  | 26.54 |  | 7.99 |  | 3.03 | c, i | 6.25 | c, i
61-0182 | 2020-06-12 09:00 | EDT | 0.913 |  | 20.281 |  | 7.38 |  | 95.5 |  | 41363.5 |  | 26.56 |  | 7.98 |  | 2.86 | c, i | 5.74 | c, i
61-0182 | 2020-06-12 09:15 | EDT | 0.913 |  | 20.33 |  | 7.42 |  | 96 |  | 41345.9 |  | 26.55 |  | 7.99 |  | 2.81 | c, i | 5.87 | c, i
61-0182 | 2020-06-12 09:30 | EDT | 0.913 |  | 20.461 |  | 7.52 |  | 97.5 |  | 41280.8 |  | 26.5 |  | 8 |  | 3.22 | c, i | 6.85 | c, i
61-0182 | 2020-06-12 09:45 | EDT | 0.911 |  | 20.391 |  | 7.58 |  | 98.3 |  | 41354.6 |  | 26.55 |  | 8.01 |  | 3.19 | c, i | 6.74 | c, i
61-0182 | 2020-06-12 10:00 | EDT | 0.91 |  | 20.312 |  | 7.71 |  | 99.8 |  | 41446.2 |  | 26.62 |  | 8.01 |  | 3.12 | c, i | 6.86 | c, i
61-0182 | 2020-06-12 10:15 | EDT | 0.908 |  | 20.201 |  | 7.78 |  | 100.6 |  | 41532.5 |  | 26.68 |  | 8.02 |  | 2.9 | c, i | 6.64 | c, i
61-0182 | 2020-06-12 10:30 | EDT | 0.91 |  | 20.191 |  | 7.93 |  | 102.4 |  | 41526.9 |  | 26.68 |  | 8.03 |  | 2.8 | c, i | 6.4 | c, i
61-0182 | 2020-06-12 10:45 | EDT | 0.909 |  | 20.783 |  | 8.07 |  | 105.3 |  | 41224.1 |  | 26.45 |  | 8.05 |  | 2.97 | c, i | 7.13 | c, i
61-0182 | 2020-06-12 11:00 | EDT | 0.911 |  | 20.931 |  | 8.19 |  | 107.2 |  | 41235.9 |  | 26.46 |  | 8.06 |  | 3.07 | c, i | 7.17 | c, i
61-0182 | 2020-06-12 11:15 | EDT | 0.907 |  | 20.386 |  | 8.39 |  | 108.8 |  | 41576.6 |  | 26.71 |  | 8.07 |  | 3.26 | c, i | 7.54 | c, i
61-0182 | 2020-06-12 11:30 | EDT | 0.905 |  | 20.259 |  | 8.33 |  | 107.8 |  | 41783.9 |  | 26.86 |  | 8.05 |  | 2.81 | c, i | 6.42 | c, i
61-0182 | 2020-06-12 11:45 | EDT | 0.907 |  | 20.206 |  | 8.32 |  | 107.6 |  | 41873.4 |  | 26.92 |  | 8.05 |  | 2.2 | c, i | 5.37 | c, i
61-0182 | 2020-06-12 12:00 | EDT | 0.907 |  | 20.196 |  | 8.61 |  | 111.4 |  | 41934.4 |  | 26.97 |  | 8.05 |  | 2.79 | c, i | 6.83 | c, i
61-0182 | 2020-06-12 12:15 | EDT | 0.907 |  | 20.364 |  | 8.76 |  | 113.7 |  | 41847.1 |  | 26.9 |  | 8.07 |  | 2.46 | c, i | 6.02 | c, i
61-0182 | 2020-06-12 12:30 | EDT | 0.904 |  | 20.194 |  | 9.21 |  | 119.2 |  | 41893.4 |  | 26.94 |  | 8.1 |  | 3.14 | c, i | 7.66 | c, i
61-0182 | 2020-06-12 12:45 | EDT | 0.902 |  | 20.382 |  | 9.11 |  | 118.2 |  | 41830.1 |  | 26.89 |  | 8.1 |  | 2.7 | c, i | 6.36 | c, i
61-0182 | 2020-06-12 13:00 | EDT | 0.905 |  | 20.616 |  | 8.98 |  | 117 |  | 41841.2 |  | 26.9 |  | 8.07 |  | 2.38 | c, i | 6.14 | c, i
61-0182 | 2020-06-12 13:15 | EDT | 0.903 |  | 20.95 |  | 9.04 |  | 118.6 |  | 41954.1 |  | 26.97 |  | 8.06 |  | 2.76 | c, i | 6.57 | c, i
61-0182 | 2020-06-12 13:30 | EDT | 0.906 |  | 21.749 |  | 8.74 |  | 116.5 |  | 42123.8 |  | 27.09 |  | 8.05 |  | 2.19 | c, i | 5.09 | c, i
61-0182 | 2020-06-12 13:45 | EDT | 0.906 |  | 21.27 |  | 8.93 |  | 118 |  | 42223 |  | 27.16 |  | 8.06 |  | 2.23 | c, i | 5.41 | c, i
61-0182 | 2020-06-12 14:00 | EDT | 0.905 |  | 20.865 |  | 9.11 |  | 119.5 |  | 42199.2 |  | 27.15 |  | 8.07 |  | 2.66 | c, i | 6.72 | c, i
61-0182 | 2020-06-12 14:15 | EDT | 0.906 |  | 20.939 |  | 9.2 |  | 120.8 |  | 42224.8 |  | 27.17 |  | 8.08 |  | 2.57 | c, i | 6.47 | c, i
61-0182 | 2020-06-12 14:30 | EDT | 0.901 |  | 21.33 |  | 9.26 |  | 122.4 |  | 42102.5 |  | 27.08 |  | 8.1 |  | 2.54 | c, i | 5.79 | c, i
61-0182 | 2020-06-12 14:45 | EDT | 0.898 |  | 21.515 |  | 8.91 |  | 118.3 |  | 42233.7 |  | 27.17 |  | 8.08 |  | 2.02 | c, i | 4.56 | c, i
61-0182 | 2020-06-12 15:00 | EDT | 0.893 |  | 20.996 |  | 9.22 |  | 121.3 |  | 42213.1 |  | 27.16 |  | 8.1 |  | 2.43 | c, i | 5.52 | c, i
61-0182 | 2020-06-12 15:15 | EDT | 0.892 |  | 20.917 |  | 9.2 |  | 120.8 |  | 42297 |  | 27.22 |  | 8.1 |  | 2.55 | c, i | 6.57 | c, i
61-0182 | 2020-06-12 15:30 | EDT | 0.884 |  | 20.688 |  | 9.34 |  | 122.2 |  | 42281 |  | 27.21 |  | 8.11 |  | 2.87 | c, i | 6.7 | c, i
61-0182 | 2020-06-12 15:45 | EDT | 0.885 |  | 20.657 |  | 9.41 |  | 123 |  | 42299.3 |  | 27.22 |  | 8.12 |  | 2.77 | c, i | 6.63 | c, i
61-0182 | 2020-06-12 16:00 | EDT | 0.865 |  | 20.582 |  | 9.56 |  | 124.7 |  | 42277.8 |  | 27.21 |  | 8.14 |  | 2.72 | c, i | 6.51 | c, i
61-0182 | 2020-06-12 16:15 | EDT | 0.871 |  | 20.589 |  | 9.61 |  | 125.4 |  | 42274.1 |  | 27.21 |  | 8.15 |  | 3 | c, i | 6.99 | c, i
61-0182 | 2020-06-12 16:30 | EDT | 0.875 |  | 20.634 |  | 9.65 |  | 126.1 |  | 42256.4 |  | 27.19 |  | 8.15 |  | 3.21 | c, i | 7.49 | c, i
61-0182 | 2020-06-12 16:45 | EDT | 0.871 |  | 20.645 |  | 9.8 |  | 128 |  | 42226.3 |  | 27.17 |  | 8.16 |  | 3.33 | c, i | 7.57 | c, i
61-0182 | 2020-06-12 17:00 | EDT | 0.877 |  | 20.665 |  | 9.93 |  | 129.8 |  | 42181.6 |  | 27.14 |  | 8.17 |  | 3.55 | c, i | 8.19 | c, i
61-0182 | 2020-06-12 17:15 | EDT | 0.876 |  | 20.702 |  | 10.01 |  | 130.8 |  | 42165.2 |  | 27.13 |  | 8.18 |  | 3.41 | c, i | 7.93 | c, i
61-0182 | 2020-06-12 17:30 | EDT | 0.877 |  | 20.894 |  | 9.93 |  | 130.3 |  | 42209.8 |  | 27.16 |  | 8.17 |  | 3.5 | c, i | 8.03 | c, i
61-0182 | 2020-06-12 17:45 | EDT | 0.873 |  | 20.945 |  | 10.14 |  | 133.2 |  | 42107.1 |  | 27.08 |  | 8.19 |  | 3.79 | c, i | 8.69 | c, i
61-0182 | 2020-06-12 18:00 | EDT | 0.877 |  | 20.952 |  | 10.16 |  | 133.5 |  | 42090.4 |  | 27.07 |  | 8.2 |  | 3.82 | c, i | 8.22 | c, i
61-0182 | 2020-06-12 18:15 | EDT | 0.868 |  | 20.952 |  | 10.15 |  | 133.3 |  | 42091.4 |  | 27.07 |  | 8.2 |  | 3.75 | c, i | 8.52 | c, i
61-0182 | 2020-06-12 18:30 | EDT | 0.877 |  | 21.011 |  | 10.17 |  | 133.7 |  | 42056.8 |  | 27.05 |  | 8.2 |  | 3.83 | c, i | 8.62 | c, i
61-0182 | 2020-06-12 18:45 | EDT | 0.878 |  | 20.957 |  | 10.12 |  | 132.9 |  | 42068.4 |  | 27.06 |  | 8.2 |  | 3.78 | c, i | 8.39 | c, i
61-0182 | 2020-06-12 19:00 | EDT | 0.876 |  | 20.977 |  | 10.11 |  | 132.8 |  | 42065.4 |  | 27.05 |  | 8.19 |  | 3.7 | c, i | 8.05 | c, i
61-0182 | 2020-06-12 19:15 | EDT | 0.866 |  | 20.957 |  | 10.05 |  | 132 |  | 42071.6 |  | 27.06 |  | 8.19 |  | 3.59 | c, i | 7.85 | c, i
61-0182 | 2020-06-12 19:30 | EDT | 0.876 |  | 20.966 |  | 10.02 |  | 131.6 |  | 42063.5 |  | 27.05 |  | 8.19 |  | 3.56 | c, i | 7.65 | c, i
61-0182 | 2020-06-12 19:45 | EDT | 0.883 |  | 20.955 |  | 9.98 |  | 131 |  | 42073.6 |  | 27.06 |  | 8.19 |  | 3.41 | c, i | 7.45 | c, i
61-0182 | 2020-06-12 20:00 | EDT | 0.883 |  | 20.917 |  | 9.92 |  | 130.2 |  | 42085.2 |  | 27.07 |  | 8.18 |  | 3.51 | c, i | 7.57 | c, i
61-0182 | 2020-06-12 20:15 | EDT | 0.882 |  | 20.833 |  | 9.85 |  | 129.1 |  | 42087.2 |  | 27.07 |  | 8.17 |  | 3.52 | c, i | 7.51 | c, i
61-0182 | 2020-06-12 20:30 | EDT | 0.882 |  | 20.785 |  | 9.81 |  | 128.5 |  | 42129.1 |  | 27.1 |  | 8.17 |  | 3.77 | c, i | 7.96 | c, i
61-0182 | 2020-06-12 20:45 | EDT | 0.884 |  | 20.696 |  | 9.68 |  | 126.5 |  | 42192.7 |  | 27.15 |  | 8.16 |  | 3.48 | c, i | 7.15 | c, i
61-0182 | 2020-06-12 21:00 | EDT | 0.885 |  | 20.658 |  | 9.6 |  | 125.4 |  | 42192.4 |  | 27.15 |  | 8.16 |  | 3.75 | c, i | 7.68 | c, i
61-0182 | 2020-06-12 21:15 | EDT | 0.891 |  | 20.655 |  | 9.63 |  | 125.8 |  | 42151.7 |  | 27.12 |  | 8.16 |  | 3.63 | c, i | 7.89 | c, i
61-0182 | 2020-06-12 21:30 | EDT | 0.893 |  | 20.648 |  | 9.57 |  | 125 |  | 42149.5 |  | 27.12 |  | 8.16 |  | 3.65 | c, i | 7.99 | c, i
61-0182 | 2020-06-12 21:45 | EDT | 0.894 |  | 20.661 |  | 9.59 |  | 125.3 |  | 42136.8 |  | 27.11 |  | 8.16 |  | 3.37 | c, i | 8.53 | c, i
61-0182 | 2020-06-12 22:00 | EDT | 0.895 |  | 20.654 |  | 9.6 |  | 125.3 |  | 42130.9 |  | 27.1 |  | 8.16 |  | 3.54 | c, i | 7.6 | c, i
61-0182 | 2020-06-12 22:15 | EDT | 0.896 |  | 20.701 |  | 9.51 |  | 124.3 |  | 42096.9 |  | 27.08 |  | 8.16 |  | 3.46 | c, i | 8.28 | c, i
61-0182 | 2020-06-12 22:30 | EDT | 0.899 |  | 20.813 |  | 9.22 |  | 120.7 |  | 41976.3 |  | 26.99 |  | 8.14 |  | 3.05 | c, i | 7.25 | c, i
61-0182 | 2020-06-12 22:45 | EDT | 0.899 |  | 20.865 |  | 9.22 |  | 120.8 |  | 41965.2 |  | 26.98 |  | 8.14 |  | 3.04 | c, i | 7.74 | c, i
61-0182 | 2020-06-12 23:00 | EDT | 0.898 |  | 20.966 |  | 9.14 |  | 119.9 |  | 41900.5 |  | 26.94 |  | 8.14 |  | 3.23 | c, i | 6.58 | c, i
61-0182 | 2020-06-12 23:15 | EDT | 0.898 |  | 21.065 |  | 9.03 |  | 118.6 |  | 41802.5 |  | 26.86 |  | 8.13 |  | 2.92 | c, i | 6.72 | c, i
61-0182 | 2020-06-12 23:30 | EDT | 0.902 |  | 21.116 |  | 9.01 |  | 118.5 |  | 41795.7 |  | 26.86 |  | 8.13 |  | 2.98 | c, i | 5.6 | c, i
61-0182 | 2020-06-12 23:45 | EDT | 0.906 |  | 21.145 |  | 8.95 |  | 117.8 |  | 41762 |  | 26.83 |  | 8.13 |  | 2.83 | c, i | 6.46 | c, i
61-0182 | 2020-06-13 | EDT | 0.909 |  | 21.166 |  | 8.95 |  | 117.9 |  | 41765.6 |  | 26.84 |  | 8.13 |  | 2.87 | c, i | 6.68 | c, i
61-0182 | 2020-06-13 00:15 | EDT | 0.911 |  | 21.201 |  | 8.99 |  | 118.4 |  | 41765.4 |  | 26.84 |  | 8.13 |  | 3.07 | c, i | 7.01 | c, i
61-0182 | 2020-06-13 00:30 | EDT | 0.912 |  | 21.303 |  | 8.96 |  | 118.2 |  | 41704.4 |  | 26.79 |  | 8.13 |  | 2.75 | c, i | 6.15 | c, i
61-0182 | 2020-06-13 00:45 | EDT | 0.913 |  | 21.248 |  | 9.01 |  | 118.8 |  | 41743.6 |  | 26.82 |  | 8.13 |  | 2.85 | c, i | 6.35 | c, i
61-0182 | 2020-06-13 01:00 | EDT | 0.916 |  | 21.183 |  | 8.99 |  | 118.4 |  | 41767.9 |  | 26.84 |  | 8.13 |  | 2.97 | c, i | 7.94 | c, i
61-0182 | 2020-06-13 01:15 | EDT | 0.916 |  | 21.106 |  | 8.98 |  | 118.2 |  | 41813.7 |  | 26.87 |  | 8.13 |  | 2.93 | c, i | 6.76 | c, i
61-0182 | 2020-06-13 01:30 | EDT | 0.916 |  | 21.124 |  | 9.02 |  | 118.7 |  | 41797.6 |  | 26.86 |  | 8.14 |  | 2.82 | c, i | 6.48 | c, i
61-0182 | 2020-06-13 01:45 | EDT | 0.916 |  | 21.123 |  | 8.84 |  | 116.3 |  | 41757.2 |  | 26.83 |  | 8.12 |  | 2.86 | c, i | 6.6 | c, i
61-0182 | 2020-06-13 02:00 | EDT | 0.918 |  | 21.052 |  | 8.85 |  | 116.2 |  | 41776.9 |  | 26.85 |  | 8.12 |  | 2.47 | c, i | 5.76 | c, i
61-0182 | 2020-06-13 02:15 | EDT | 0.918 |  | 20.955 |  | 8.81 |  | 115.6 |  | 41835.5 |  | 26.89 |  | 8.11 |  | 2.63 | c, i | 5.99 | c, i
61-0182 | 2020-06-13 02:30 | EDT | 0.917 |  | 20.939 |  | 8.77 |  | 115.1 |  | 41823.2 |  | 26.88 |  | 8.11 |  | 2.06 | c, i | 4.81 | c, i
61-0182 | 2020-06-13 02:45 | EDT | 0.918 |  | 20.994 |  | 8.67 |  | 113.7 |  | 41713.6 |  | 26.8 |  | 8.1 |  | 2.56 | c, i | 5.84 | c, i
61-0182 | 2020-06-13 03:00 | EDT | 0.918 |  | 20.98 |  | 8.66 |  | 113.7 |  | 41740.9 |  | 26.82 |  | 8.1 |  | 2.53 | c, i | 5.34 | c, i
61-0182 | 2020-06-13 03:15 | EDT | 0.917 |  | 21.038 |  | 8.58 |  | 112.6 |  | 41658.1 |  | 26.76 |  | 8.1 |  | 2.3 | c, i | 5.23 | c, i
61-0182 | 2020-06-13 03:30 | EDT | 0.918 |  | 20.981 |  | 8.56 |  | 112.3 |  | 41649.4 |  | 26.76 |  | 8.1 |  | 2.4 | c, i | 5.35 | c, i
61-0182 | 2020-06-13 03:45 | EDT | 0.917 |  | 20.989 |  | 8.48 |  | 111.2 |  | 41577.7 |  | 26.7 |  | 8.09 |  | 2.27 | c, i | 5.19 | c, i
61-0182 | 2020-06-13 04:00 | EDT | 0.917 |  | 20.81 |  | 8.3 |  | 108.3 |  | 41237.2 |  | 26.46 |  | 8.07 |  | 2.14 | c, i | 5.14 | c, i
61-0182 | 2020-06-13 04:15 | EDT | 0.916 |  | 20.831 |  | 8.42 |  | 109.9 |  | 41401.4 |  | 26.58 |  | 8.07 |  | 2.51 | c, i | 5.58 | c, i
61-0182 | 2020-06-13 04:30 | EDT | 0.915 |  | 20.751 |  | 8.51 |  | 111.2 |  | 41705 |  | 26.8 |  | 8.07 |  | 2.49 | c, i | 5.76 | c, i
61-0182 | 2020-06-13 04:45 | EDT | 0.917 |  | 20.815 |  | 8.37 |  | 109.4 |  | 41527.6 |  | 26.67 |  | 8.07 |  | 2.35 | c, i | 5.26 | c, i
61-0182 | 2020-06-13 05:00 | EDT | 0.919 |  | 20.755 |  | 8.48 |  | 110.8 |  | 41815.9 |  | 26.88 |  | 8.08 |  | 2.57 | c, i | 6.1 | c, i
61-0182 | 2020-06-13 05:15 | EDT | 0.92 |  | 20.733 |  | 8.35 |  | 109 |  | 41632.3 |  | 26.75 |  | 8.07 |  | 2.42 | c, i | 6.6 | c, i
61-0182 | 2020-06-13 05:30 | EDT | 0.919 |  | 20.72 |  | 8.37 |  | 109.3 |  | 41739.2 |  | 26.82 |  | 8.07 |  | 2.36 | c, i | 5.45 | c, i
61-0182 | 2020-06-13 05:45 | EDT | 0.925 |  | 20.528 |  | 8.54 |  | 111.3 |  | 42122.9 |  | 27.1 |  | 8.07 |  | 3.05 | c, i | 5.56 | c, i
61-0182 | 2020-06-13 06:00 | EDT | 0.921 |  | 20.432 |  | 8.56 |  | 111.4 |  | 42221.3 |  | 27.17 |  | 8.07 |  | 2.54 | c, i | 5.34 | c, i
61-0182 | 2020-06-13 06:15 | EDT | 0.923 |  | 20.497 |  | 8.43 |  | 109.7 |  | 41913.5 |  | 26.95 |  | 8.07 |  | 2.3 | c, i | 5.34 | c, i
61-0182 | 2020-06-13 06:30 | EDT | 0.926 |  | 20.664 |  | 8.17 |  | 106.4 |  | 41391.2 |  | 26.57 |  | 8.04 |  | 2.05 | c, i | 4.75 | c, i
61-0182 | 2020-06-13 06:45 | EDT | 0.928 |  | 20.814 |  | 8.07 |  | 105.4 |  | 41298.4 |  | 26.51 |  | 8.04 |  | 1.96 | c, i | 4.58 | c, i
61-0182 | 2020-06-13 07:00 | EDT | 0.926 |  | 20.618 |  | 7.98 |  | 103.5 |  | 40637.3 |  | 26.04 |  | 8.03 |  | 2.03 | c, i | 4.87 | c, i
61-0182 | 2020-06-13 07:15 | EDT | 0.929 |  | 20.623 |  | 7.98 |  | 103.5 |  | 40561.1 |  | 25.98 |  | 8.01 |  | 2.07 | c, i | 4.81 | c, i
61-0182 | 2020-06-13 07:30 | EDT | 0.93 |  | 20.67 |  | 8.01 |  | 104 |  | 40696.2 |  | 26.08 |  | 8.02 |  | 2.08 | c, i | 4.71 | c, i
61-0182 | 2020-06-13 07:45 | EDT | 0.925 |  | 20.627 |  | 8.04 |  | 104.3 |  | 40693.4 |  | 26.08 |  | 8.02 |  | 2.08 | c, i | 4.7 | c, i
61-0182 | 2020-06-13 08:00 | EDT | 0.93 |  | 20.592 |  | 8.03 |  | 104.1 |  | 40610.6 |  | 26.02 |  | 8.02 |  | 2.07 | c, i | 4.88 | c, i
61-0182 | 2020-06-13 08:15 | EDT | 0.93 |  | 20.614 |  | 8.06 |  | 104.6 |  | 40666.9 |  | 26.06 |  | 8.02 |  | 2.07 | c, i | 4.98 | c, i
61-0182 | 2020-06-13 08:30 | EDT | 0.933 |  | 20.627 |  | 8.08 |  | 104.8 |  | 40696.3 |  | 26.08 |  | 8.02 |  | 2.12 | c, i | 4.92 | c, i
61-0182 | 2020-06-13 08:45 | EDT | 0.932 |  | 20.649 |  | 8.11 |  | 105.3 |  | 40714.1 |  | 26.09 |  | 8.02 |  | 1.94 | c, i | 4.56 | c, i
61-0182 | 2020-06-13 09:00 | EDT | 0.934 |  | 20.657 |  | 8.15 |  | 105.8 |  | 40743.7 |  | 26.11 |  | 8.03 |  | 2.06 | c, i | 4.3 | c, i
61-0182 | 2020-06-13 09:15 | EDT | 0.932 |  | 20.678 |  | 8.19 |  | 106.4 |  | 40787.1 |  | 26.14 |  | 8.03 |  | 1.92 | c, i | 4.75 | c, i
61-0182 | 2020-06-13 09:30 | EDT | 0.934 |  | 20.687 |  | 8.22 |  | 106.9 |  | 40805.2 |  | 26.16 |  | 8.03 |  | 2.04 | c, i | 4.91 | c, i
61-0182 | 2020-06-13 09:45 | EDT | 0.932 |  | 20.755 |  | 8.26 |  | 107.5 |  | 40836 |  | 26.18 |  | 8.03 |  | 2.05 | c, i | 5.18 | c, i
61-0182 | 2020-06-13 10:00 | EDT | 0.933 |  | 20.787 |  | 8.29 |  | 108 |  | 40885.2 |  | 26.21 |  | 8.03 |  | 1.98 | c, i | 5 | c, i
61-0182 | 2020-06-13 10:15 | EDT | 0.932 |  | 20.87 |  | 8.34 |  | 108.8 |  | 40903.5 |  | 26.23 |  | 8.04 |  | 1.82 | c, i | 4.5 | c, i
61-0182 | 2020-06-13 10:30 | EDT | 0.932 |  | 20.644 |  | 8.31 |  | 108 |  | 41143.9 |  | 26.4 |  | 8.02 |  | 2.16 | c, i | 5.25 | c, i
61-0182 | 2020-06-13 10:45 | EDT | 0.932 |  | 20.632 |  | 8.43 |  | 109.7 |  | 41433 |  | 26.6 |  | 8.04 |  | 2.03 | c, i | 4.91 | c, i
61-0182 | 2020-06-13 11:00 | EDT | 0.934 |  | 20.665 |  | 8.44 |  | 109.9 |  | 41330.6 |  | 26.53 |  | 8.04 |  | 1.98 | c, i | 4.9 | c, i
61-0182 | 2020-06-13 11:15 | EDT | 0.935 |  | 20.677 |  | 8.53 |  | 111.2 |  | 41471.6 |  | 26.63 |  | 8.05 |  | 1.93 | c, i | 4.84 | c, i
61-0182 | 2020-06-13 11:30 | EDT | 0.934 |  | 20.713 |  | 8.49 |  | 110.7 |  | 41373.5 |  | 26.56 |  | 8.04 |  | 1.77 | c, i | 5.18 | c, i
61-0182 | 2020-06-13 11:45 | EDT | 0.934 |  | 20.691 |  | 8.43 |  | 109.8 |  | 41245.6 |  | 26.47 |  | 8.03 |  | 2.11 | c, i | 5.09 | c, i
61-0182 | 2020-06-13 12:00 | EDT | 0.937 |  | 20.682 |  | 8.43 |  | 109.8 |  | 41151.2 |  | 26.4 |  | 8.03 |  | 2.03 | c, i | 5.12 | c, i
61-0182 | 2020-06-13 12:15 | EDT | 0.942 |  | 21.075 |  | 8.6 |  | 112.7 |  | 41078.8 |  | 26.35 |  | 8.05 |  | 1.77 | c, i | 4.35 | c, i
61-0182 | 2020-06-13 12:30 | EDT | 0.929 |  | 20.794 |  | 8.61 |  | 112.3 |  | 41036.6 |  | 26.32 |  | 8.04 |  | 1.68 | c, i | 4.1 | c, i
61-0182 | 2020-06-13 12:45 | EDT | 0.94 |  | 20.812 |  | 8.65 |  | 112.8 |  | 40937.5 |  | 26.25 |  | 8.04 |  | 1.95 | c, i | 5.1 | c, i
61-0182 | 2020-06-13 13:00 | EDT | 0.94 |  | 21.052 |  | 8.78 |  | 114.9 |  | 40942.8 |  | 26.25 |  | 8.05 |  | 1.8 | c, i | 4.27 | c, i
61-0182 | 2020-06-13 13:15 | EDT | 0.945 |  | 21.106 |  | 8.89 |  | 116.4 |  | 40812.3 |  | 26.16 |  | 8.06 |  | 1.9 | c, i | 4.75 | c, i
61-0182 | 2020-06-13 13:30 | EDT | 0.946 |  | 21.367 |  | 8.93 |  | 117.6 |  | 40748.2 |  | 26.11 |  | 8.06 |  | 1.83 | c, i | 4.41 | c, i
61-0182 | 2020-06-13 13:45 | EDT | 0.948 |  | 21.387 |  | 9.01 |  | 118.6 |  | 40801.8 |  | 26.15 |  | 8.06 |  | 1.95 | c, i | 4.72 | c, i
61-0182 | 2020-06-13 14:00 | EDT | 0.945 |  | 21.412 |  | 8.96 |  | 118 |  | 40732 |  | 26.1 |  | 8.05 |  | 2.03 | c, i | 4.98 | c, i
61-0182 | 2020-06-13 14:15 | EDT | 0.942 |  | 21.499 |  | 9.02 |  | 119 |  | 40817.9 |  | 26.16 |  | 8.06 |  | 1.92 | c, i | 4.59 | c, i
61-0182 | 2020-06-13 14:30 | EDT | 0.946 |  | 21.87 |  | 8.96 |  | 118.8 |  | 40397.8 |  | 25.86 |  | 8.05 |  | 2.26 | c, i | 5.37 | c, i
61-0182 | 2020-06-13 14:45 | EDT | 0.946 |  | 21.907 |  | 9.08 |  | 120.3 |  | 40271.4 |  | 25.77 |  | 8.05 |  | 2.36 | c, i | 5.64 | c, i
61-0182 | 2020-06-13 15:00 | EDT | 0.949 |  | 21.069 |  | 9.05 |  | 118.5 |  | 40996.6 |  | 26.29 |  | 8.07 |  | 2.41 | c, i | 5.74 | c, i
61-0182 | 2020-06-13 15:15 | EDT | 0.949 |  | 21.254 |  | 9.08 |  | 119.3 |  | 40913.5 |  | 26.23 |  | 8.09 |  | 2.3 | c, i | 5.84 | c, i
61-0182 | 2020-06-13 15:30 | EDT | 0.945 |  | 21.326 |  | 9.16 |  | 120.5 |  | 40992.5 |  | 26.28 |  | 8.08 |  | 2.38 | c, i | 5.53 | c, i
61-0182 | 2020-06-13 15:45 | EDT | 0.945 |  | 20.937 |  | 9.26 |  | 121 |  | 41171.9 |  | 26.42 |  | 8.1 |  | 2.34 | c, i | 5.62 | c, i
61-0182 | 2020-06-13 16:00 | EDT | 0.936 |  | 21.132 |  | 9.36 |  | 122.7 |  | 40951.3 |  | 26.26 |  | 8.1 |  | 2.62 | c, i | 6.16 | c, i
61-0182 | 2020-06-13 16:15 | EDT | 0.944 |  | 21.289 |  | 9.41 |  | 123.7 |  | 40893.4 |  | 26.21 |  | 8.11 |  | 2.19 | c, i | 5.32 | c, i
61-0182 | 2020-06-13 16:30 | EDT | 0.943 |  | 21.286 |  | 9.54 |  | 125.4 |  | 41000.9 |  | 26.29 |  | 8.12 |  | 2.14 | c, i | 4.9 | c, i
61-0182 | 2020-06-13 16:45 | EDT | 0.94 |  | 21.865 |  | 9.57 |  | 126.8 |  | 40416.8 |  | 25.87 |  | 8.1 |  | 2.77 | c, i | 6.51 | c, i
61-0182 | 2020-06-13 17:00 | EDT | 0.941 |  | 21.896 |  | 9.58 |  | 127.1 |  | 40416.7 |  | 25.87 |  | 8.11 |  | 2.8 | c, i | 6.51 | c, i
61-0182 | 2020-06-13 17:15 | EDT | 0.941 |  | 21.866 |  | 9.57 |  | 126.9 |  | 40395.5 |  | 25.85 |  | 8.12 |  | 2.91 | c, i | 6.83 | c, i
61-0182 | 2020-06-13 17:30 | EDT | 0.941 |  | 21.816 |  | 9.58 |  | 126.9 |  | 40431.6 |  | 25.88 |  | 8.13 |  | 3.05 | c, i | 6.93 | c, i
61-0182 | 2020-06-13 17:45 | EDT | 0.941 |  | 21.818 |  | 9.6 |  | 127.1 |  | 40370.5 |  | 25.84 |  | 8.13 |  | 3.07 | c, i | 7.11 | c, i
61-0182 | 2020-06-13 18:00 | EDT | 0.939 |  | 21.771 |  | 9.63 |  | 127.4 |  | 40329 |  | 25.81 |  | 8.13 |  | 3.19 | c, i | 7.33 | c, i
61-0182 | 2020-06-13 18:15 | EDT | 0.944 |  | 21.559 |  | 9.42 |  | 124.3 |  | 40701.8 |  | 26.08 |  | 8.12 |  | 2.88 | c, i | 6.46 | c, i
61-0182 | 2020-06-13 18:30 | EDT | 0.939 |  | 21.417 |  | 9.28 |  | 122.3 |  | 40964.5 |  | 26.26 |  | 8.11 |  | 2.49 | c, i | 6.32 | c, i
61-0182 | 2020-06-13 18:45 | EDT | 0.946 |  | 21.567 |  | 9.49 |  | 125.3 |  | 40614.8 |  | 26.01 |  | 8.13 |  | 2.76 | c, i | 6.69 | c, i
61-0182 | 2020-06-13 19:00 | EDT | 0.952 |  | 21.457 |  | 9.28 |  | 122.4 |  | 40831.8 |  | 26.17 |  | 8.12 |  | 2.63 | c, i | 5.93 | c, i
61-0182 | 2020-06-13 19:15 | EDT | 0.951 |  | 21.402 |  | 9.25 |  | 121.9 |  | 40878.6 |  | 26.2 |  | 8.12 |  | 2.57 | c, i | 5.8 | c, i
61-0182 | 2020-06-13 19:30 | EDT | 0.952 |  | 21.405 |  | 9.34 |  | 123 |  | 40783.8 |  | 26.14 |  | 8.13 |  | 2.7 | c, i | 6.04 | c, i
61-0182 | 2020-06-13 19:45 | EDT | 0.954 |  | 21.394 |  | 9.3 |  | 122.4 |  | 40834.3 |  | 26.17 |  | 8.12 |  | 2.58 | c, i | 6.04 | c, i
61-0182 | 2020-06-13 20:00 | EDT | 0.956 |  | 21.376 |  | 9.16 |  | 120.6 |  | 40915.9 |  | 26.23 |  | 8.11 |  | 2.48 | c, i | 5.78 | c, i
61-0182 | 2020-06-13 20:15 | EDT | 0.957 |  | 21.349 |  | 9.19 |  | 120.9 |  | 40931 |  | 26.24 |  | 8.12 |  | 2.63 | c, i | 5.71 | c, i
61-0182 | 2020-06-13 20:30 | EDT | 0.961 |  | 21.266 |  | 9.17 |  | 120.5 |  | 40914.5 |  | 26.23 |  | 8.11 |  | 2.58 | c, i | 5.79 | c, i
61-0182 | 2020-06-13 20:45 | EDT | 0.965 |  | 21.265 |  | 9.1 |  | 119.7 |  | 40968.5 |  | 26.27 |  | 8.11 |  | 2.66 | c, i | 5.33 | c, i
61-0182 | 2020-06-13 21:00 | EDT | 0.968 |  | 21.185 |  | 9.09 |  | 119.3 |  | 40941 |  | 26.25 |  | 8.11 |  | 2.58 | c, i | 6.01 | c, i
61-0182 | 2020-06-13 21:15 | EDT | 0.968 |  | 21.176 |  | 9.1 |  | 119.4 |  | 40948.8 |  | 26.25 |  | 8.11 |  | 2.64 | c, i | 6.22 | c, i
61-0182 | 2020-06-13 21:30 | EDT | 0.971 |  | 21.143 |  | 9.05 |  | 118.7 |  | 40964.2 |  | 26.27 |  | 8.11 |  | 2.6 | c, i | 6.57 | c, i
61-0182 | 2020-06-13 21:45 | EDT | 0.974 |  | 21.136 |  | 9.02 |  | 118.3 |  | 40990.3 |  | 26.28 |  | 8.11 |  | 2.5 | c, i | 5.87 | c, i
61-0182 | 2020-06-13 22:00 | EDT | 0.977 |  | 21.099 |  | 8.97 |  | 117.6 |  | 41004.1 |  | 26.29 |  | 8.11 |  | 2.42 | c, i | 6.03 | c, i
61-0182 | 2020-06-13 22:15 | EDT | 0.977 |  | 21.086 |  | 8.96 |  | 117.4 |  | 41022.1 |  | 26.31 |  | 8.11 |  | 2.45 | c, i | 5.88 | c, i
61-0182 | 2020-06-13 22:30 | EDT | 0.981 |  | 21.145 |  | 9.07 |  | 118.5 |  | 40181.4 |  | 25.71 |  | 8.12 |  | 3.17 | c, i | 6.64 | c, i
61-0182 | 2020-06-13 22:45 | EDT | 0.981 |  | 21.189 |  | 9.1 |  | 119 |  | 40052.2 |  | 25.62 |  | 8.12 |  | 2.94 | c, i | 7.3 | c, i
61-0182 | 2020-06-13 23:00 | EDT | 0.982 |  | 21.147 |  | 9.01 |  | 118 |  | 40421.3 |  | 25.88 |  | 8.11 |  | 2.7 | c, i | 6.46 | c, i
61-0182 | 2020-06-13 23:15 | EDT | 0.984 |  | 21.225 |  | 9.07 |  | 118.6 |  | 40022.7 |  | 25.6 |  | 8.12 |  | 2.89 | c, i | 6.99 | c, i
61-0182 | 2020-06-13 23:30 | EDT | 0.985 |  | 21.233 |  | 9.1 |  | 118.3 |  | 38395.7 |  | 24.45 |  | 8.13 |  | 3.48 | c, i | 7.92 | c, i
61-0182 | 2020-06-13 23:45 | EDT | 0.985 |  | 21.23 |  | 9.06 |  | 118.1 |  | 39087.8 |  | 24.93 |  | 8.12 |  | 3.03 | c, i | 7.23 | c, i
61-0182 | 2020-06-14 | EDT | 0.985 |  | 21.169 |  | 9.02 |  | 117.3 |  | 38760.8 |  | 24.7 |  | 8.12 |  | 3.12 | c, i | 6.98 | c, i
61-0182 | 2020-06-14 00:15 | EDT | 0.987 |  | 21.12 |  | 8.97 |  | 116.7 |  | 39285 |  | 25.08 |  | 8.12 |  | 2.99 | c, i | 6.79 | c, i
61-0182 | 2020-06-14 00:30 | EDT | 0.986 |  | 21.058 |  | 8.92 |  | 116 |  | 39347.9 |  | 25.12 |  | 8.12 |  | 2.96 | c, i | 7.2 | c, i
61-0182 | 2020-06-14 00:45 | EDT | 0.985 |  | 21.044 |  | 8.87 |  | 115.5 |  | 39674.4 |  | 25.35 |  | 8.11 |  | 2.79 | c, i | 6.34 | c, i
61-0182 | 2020-06-14 01:00 | EDT | 0.987 |  | 20.973 |  | 8.84 |  | 115 |  | 39594 |  | 25.3 |  | 8.11 |  | 2.98 | c, i | 7.13 | c, i
61-0182 | 2020-06-14 01:15 | EDT | 0.988 |  | 20.981 |  | 8.84 |  | 114.9 |  | 39599.9 |  | 25.3 |  | 8.11 |  | 2.74 | c, i | 6.3 | c, i
61-0182 | 2020-06-14 01:30 | EDT | 0.988 |  | 20.922 |  | 8.81 |  | 114.5 |  | 39673.3 |  | 25.35 |  | 8.11 |  | 3.36 | c, i | 7.63 | c, i
61-0182 | 2020-06-14 01:45 | EDT | 0.989 |  | 20.913 |  | 8.78 |  | 114.2 |  | 39924.9 |  | 25.53 |  | 8.11 |  | 2.67 | c, i | 6.4 | c, i
61-0182 | 2020-06-14 02:00 | EDT | 0.989 |  | 20.838 |  | 8.75 |  | 113.6 |  | 39936.8 |  | 25.54 |  | 8.11 |  | 2.93 | c, i | 6.64 | c, i
61-0182 | 2020-06-14 02:15 | EDT | 0.991 |  | 20.851 |  | 8.73 |  | 113.4 |  | 40039.7 |  | 25.61 |  | 8.1 |  | 2.61 | c, i | 6.32 | c, i
61-0182 | 2020-06-14 02:30 | EDT | 0.991 |  | 20.799 |  | 8.7 |  | 113 |  | 40107.3 |  | 25.66 |  | 8.1 |  | 2.39 | c, i | 6.86 | c, i
61-0182 | 2020-06-14 02:45 | EDT | 0.992 |  | 20.747 |  | 8.69 |  | 112.7 |  | 40200.9 |  | 25.73 |  | 8.1 |  | 2.42 | c, i | 5.91 | c, i
61-0182 | 2020-06-14 03:00 | EDT | 0.993 |  | 20.747 |  | 8.67 |  | 112.5 |  | 40269 |  | 25.78 |  | 8.1 |  | 2.69 | c, i | 6.17 | c, i
61-0182 | 2020-06-14 03:15 | EDT | 0.993 |  | 20.68 |  | 8.63 |  | 112 |  | 40349.2 |  | 25.83 |  | 8.1 |  | 2.1 | c, i | 6.36 | c, i
61-0182 | 2020-06-14 03:30 | EDT | 0.994 |  | 20.663 |  | 8.62 |  | 111.8 |  | 40458.3 |  | 25.91 |  | 8.09 |  | 2.42 | c, i | 7.45 | c, i
61-0182 | 2020-06-14 03:45 | EDT | 0.995 |  | 20.619 |  | 8.59 |  | 111.4 |  | 40511.4 |  | 25.95 |  | 8.09 |  | 2.33 | c, i | 5.94 | c, i
61-0182 | 2020-06-14 04:00 | EDT | 0.997 |  | 20.522 |  | 8.56 |  | 110.8 |  | 40437.6 |  | 25.9 |  | 8.09 |  | 2.27 | c, i | 5.74 | c, i
61-0182 | 2020-06-14 04:15 | EDT | 0.997 |  | 20.543 |  | 8.55 |  | 110.7 |  | 40428.2 |  | 25.89 |  | 8.09 |  | 2.39 | c, i | 6.95 | c, i
61-0182 | 2020-06-14 04:30 | EDT | 0.998 |  | 20.539 |  | 8.55 |  | 110.6 |  | 40478.7 |  | 25.93 |  | 8.09 |  | 2.37 | c, i | 6.29 | c, i
61-0182 | 2020-06-14 04:45 | EDT | 0.998 |  | 20.523 |  | 8.53 |  | 110.4 |  | 40443 |  | 25.9 |  | 8.09 |  | 2.41 | c, i | 6.11 | c, i
61-0182 | 2020-06-14 05:00 | EDT | 0.999 |  | 20.539 |  | 8.53 |  | 110.4 |  | 40503.8 |  | 25.94 |  | 8.09 |  | 2.25 | c, i | 6.02 | c, i
61-0182 | 2020-06-14 05:15 | EDT | 1.001 |  | 20.511 |  | 8.51 |  | 110.2 |  | 40545.5 |  | 25.97 |  | 8.09 |  | 2.36 | c, i | 6.16 | c, i
61-0182 | 2020-06-14 05:30 | EDT | 1.002 |  | 20.452 |  | 8.5 |  | 109.8 |  | 40539.7 |  | 25.97 |  | 8.09 |  | 2.17 | c, i | 5.61 | c, i
61-0182 | 2020-06-14 05:45 | EDT | 1.002 |  | 20.124 |  | 8.57 |  | 109.6 |  | 39375.4 |  | 25.15 |  | 8.1 |  | 2.54 | c, i | 6.2 | c, i
61-0182 | 2020-06-14 06:00 | EDT | 1.001 |  | 20.314 |  | 8.51 |  | 109.3 |  | 39649.3 |  | 25.34 |  | 8.09 |  | 2.4 | c, i | 5.44 | c, i
61-0182 | 2020-06-14 06:15 | EDT | 1.001 |  | 20.402 |  | 8.51 |  | 109.5 |  | 39554.9 |  | 25.27 |  | 8.09 |  | 2.43 | c, i | 5.81 | c, i
61-0182 | 2020-06-14 06:30 | EDT | 0.999 |  | 20.475 |  | 8.5 |  | 109.8 |  | 40187.9 |  | 25.72 |  | 8.09 |  | 2.22 | c, i | 5.7 | c, i
61-0182 | 2020-06-14 06:45 | EDT | 1 |  | 20.512 |  | 8.52 |  | 110.1 |  | 40146.5 |  | 25.69 |  | 8.09 |  | 2.18 | c, i | 6.45 | c, i
61-0182 | 2020-06-14 07:00 | EDT | 1.001 |  | 20.539 |  | 8.52 |  | 110.1 |  | 40283.8 |  | 25.79 |  | 8.09 |  | 2.18 | c, i | 5.6 | c, i
61-0182 | 2020-06-14 07:15 | EDT | 1 |  | 20.584 |  | 8.48 |  | 109.7 |  | 40145 |  | 25.69 |  | 8.08 |  | 2.21 | c, i | 5.91 | c, i
61-0182 | 2020-06-14 07:30 | EDT | 1.002 |  | 20.61 |  | 8.42 |  | 109.1 |  | 40383.9 |  | 25.86 |  | 8.08 |  | 2.1 | c, i | 5.4 | c, i
61-0182 | 2020-06-14 07:45 | EDT | 1.001 |  | 20.623 |  | 8.37 |  | 108.6 |  | 40546.3 |  | 25.97 |  | 8.08 |  | 2.12 | c, i | 5.02 | c, i
61-0182 | 2020-06-14 08:00 | EDT | 1.004 |  | 20.71 |  | 8.47 |  | 109.9 |  | 40143.9 |  | 25.69 |  | 8.08 |  | 2.18 | c, i | 5.47 | c, i
61-0182 | 2020-06-14 08:15 | EDT | 1.005 |  | 20.756 |  | 8.42 |  | 109.4 |  | 40381 |  | 25.86 |  | 8.07 |  | 2.08 | c, i | 5.38 | c, i
61-0182 | 2020-06-14 08:30 | EDT | 1.011 |  | 20.835 |  | 8.35 |  | 108.8 |  | 40554.1 |  | 25.98 |  | 8.06 |  | 2.1 | c, i | 5.51 | c, i
61-0182 | 2020-06-14 08:45 | EDT | 1.009 |  | 20.704 |  | 8.22 |  | 106.8 |  | 40466.2 |  | 25.92 |  | 8.03 |  | 2.34 | c, i | 5.66 | c, i
61-0182 | 2020-06-14 09:00 | EDT | 1.011 |  | 20.645 |  | 8.25 |  | 107 |  | 40391.4 |  | 25.86 |  | 8.02 |  | 2.19 | c, i | 5.69 | c, i
61-0182 | 2020-06-14 09:15 | EDT | 1.013 |  | 20.492 |  | 8.41 |  | 108.4 |  | 39738.7 |  | 25.4 |  | 8.02 |  | 2.42 | c, i | 6.17 | c, i
61-0182 | 2020-06-14 09:30 | EDT | 1.014 |  | 20.37 |  | 8.44 |  | 108.4 |  | 39289.2 |  | 25.08 |  | 8.02 |  | 2.55 | c, i | 6.65 | c, i
61-0182 | 2020-06-14 09:45 | EDT | 1.012 |  | 20.216 |  | 8.33 |  | 106.4 |  | 38785.8 |  | 24.73 |  | 8.01 |  | 3.18 | c, i | 7.63 | c, i
61-0182 | 2020-06-14 10:00 | EDT | 1.013 |  | 20.219 |  | 8.34 |  | 106.6 |  | 38892 |  | 24.81 |  | 8.01 |  | 3.28 | c, i | 8.11 | c, i
61-0182 | 2020-06-14 10:15 | EDT | 1.012 |  | 20.223 |  | 8.2 |  | 104.8 |  | 38982.8 |  | 24.87 |  | 8 |  | 2.88 | c, i | 7.35 | c, i
61-0182 | 2020-06-14 10:30 | EDT | 1.009 |  | 20.235 |  | 8.18 |  | 104.7 |  | 39137 |  | 24.98 |  | 8 |  | 2.44 | c, i | 5.95 | c, i
61-0182 | 2020-06-14 10:45 | EDT | 1.014 |  | 20.252 |  | 8.16 |  | 104.5 |  | 39261.2 |  | 25.07 |  | 8 |  | 2.45 | c, i | 6.01 | c, i
61-0182 | 2020-06-14 11:00 | EDT | 1.012 |  | 20.346 |  | 8.23 |  | 105.7 |  | 39432.9 |  | 25.19 |  | 8.01 |  | 2.27 | c, i | 5.83 | c, i
61-0182 | 2020-06-14 11:15 | EDT | 1.011 |  | 20.436 |  | 8.27 |  | 106.5 |  | 39627.8 |  | 25.32 |  | 8.01 |  | 2.15 | c, i | 4.96 | c, i
61-0182 | 2020-06-14 11:30 | EDT | 1.013 |  | 20.47 |  | 8.31 |  | 107.2 |  | 39722.7 |  | 25.39 |  | 8.02 |  | 2.28 | c, i | 6.03 | c, i
61-0182 | 2020-06-14 11:45 | EDT | 1.012 |  | 20.599 |  | 8.4 |  | 108.6 |  | 39870.1 |  | 25.49 |  | 8.03 |  | 2.24 | c, i | 5.61 | c, i
61-0182 | 2020-06-14 12:00 | EDT | 1.012 |  | 20.596 |  | 8.45 |  | 109.3 |  | 39920.2 |  | 25.53 |  | 8.04 |  | 2.35 | c, i | 6.38 | c, i
61-0182 | 2020-06-14 12:15 | EDT | 1.016 |  | 20.693 |  | 8.5 |  | 110.1 |  | 40088.3 |  | 25.65 |  | 8.05 |  | 2.48 | c, i | 6.3 | c, i
61-0182 | 2020-06-14 12:30 | EDT | 1.013 |  | 20.801 |  | 8.56 |  | 111.2 |  | 40272.2 |  | 25.78 |  | 8.06 |  | 2.38 | c, i | 6.25 | c, i
61-0182 | 2020-06-14 12:45 | EDT | 1.015 |  | 20.917 |  | 8.54 |  | 111.3 |  | 40532.6 |  | 25.96 |  | 8.06 |  | 2.22 | c, i | 5.83 | c, i
61-0182 | 2020-06-14 13:00 | EDT | 1.014 |  | 20.977 |  | 8.56 |  | 111.8 |  | 40666.5 |  | 26.06 |  | 8.07 |  | 2.15 | c, i | 5.55 | c, i
61-0182 | 2020-06-14 13:15 | EDT | 1.013 |  | 20.994 |  | 8.56 |  | 111.8 |  | 40823.5 |  | 26.17 |  | 8.07 |  | 2.15 | c, i | 5.7 | c, i
61-0182 | 2020-06-14 13:30 | EDT | 1.015 |  | 21.166 |  | 8.59 |  | 112.7 |  | 40967.7 |  | 26.27 |  | 8.08 |  | 1.86 | c, i | 5.06 | c, i
61-0182 | 2020-06-14 13:45 | EDT | 1.021 |  | 21.336 |  | 8.65 |  | 113.9 |  | 41019.2 |  | 26.3 |  | 8.08 |  | 1.9 | c, i | 4.81 | c, i
61-0182 | 2020-06-14 14:00 | EDT | 1.014 |  | 21.412 |  | 8.68 |  | 114.4 |  | 41045.5 |  | 26.32 |  | 8.09 |  | 1.86 | c, i | 4.79 | c, i
61-0182 | 2020-06-14 14:15 | EDT | 1.025 |  | 21.603 |  | 8.77 |  | 116.1 |  | 41011.3 |  | 26.29 |  | 8.1 |  | 1.73 | c, i | 4.47 | c, i
61-0182 | 2020-06-14 14:30 | EDT | 1.021 |  | 21.405 |  | 8.48 |  | 111.4 |  | 40137.5 |  | 25.68 |  | 8.02 |  | 2.61 | c, i | 6.44 | c, i
61-0182 | 2020-06-14 14:45 | EDT | 1.019 |  | 21.208 |  | 8.48 |  | 110.9 |  | 40037.5 |  | 25.61 |  | 8.01 |  | 2.75 | c, i | 6.68 | c, i
61-0182 | 2020-06-14 15:00 | EDT | 1.021 |  | 21.113 |  | 8.49 |  | 110.8 |  | 39954 |  | 25.55 |  | 8.01 |  | 3.04 | c, i | 7.74 | c, i
61-0182 | 2020-06-14 15:15 | EDT | 1.013 |  | 21.099 |  | 8.52 |  | 111.2 |  | 40010.7 |  | 25.59 |  | 8.02 |  | 2.62 | c, i | 6.35 | c, i
61-0182 | 2020-06-14 15:30 | EDT | 1.023 |  | 21.076 |  | 8.58 |  | 112 |  | 40077.3 |  | 25.64 |  | 8.02 |  | 3.01 | c, i | 7.23 | c, i
61-0182 | 2020-06-14 15:45 | EDT | 1.023 |  | 21.122 |  | 8.63 |  | 112.8 |  | 40279.7 |  | 25.78 |  | 8.03 |  | 2.9 | c, i | 7.19 | c, i
61-0182 | 2020-06-14 16:00 | EDT | 1.026 |  | 21.106 |  | 8.68 |  | 113.4 |  | 40233.5 |  | 25.75 |  | 8.04 |  | 3.06 | c, i | 7.44 | c, i
61-0182 | 2020-06-14 16:15 | EDT | 1.021 |  | 21.11 |  | 8.73 |  | 114.1 |  | 40251 |  | 25.76 |  | 8.04 |  | 2.88 | c, i | 7.34 | c, i
61-0182 | 2020-06-14 16:30 | EDT | 1.026 |  | 21.149 |  | 8.79 |  | 115 |  | 40345.3 |  | 25.83 |  | 8.05 |  | 3.03 | c, i | 7.55 | c, i
61-0182 | 2020-06-14 16:45 | EDT | 1.024 |  | 21.163 |  | 8.87 |  | 116.1 |  | 40379.2 |  | 25.85 |  | 8.07 |  | 3.41 | c, i | 8.98 | c, i
61-0182 | 2020-06-14 17:00 | EDT | 1.02 |  | 21.224 |  | 8.9 |  | 116.7 |  | 40484.3 |  | 25.92 |  | 8.07 |  | 3.3 | c, i | 7.6 | c, i
61-0182 | 2020-06-14 17:15 | EDT | 1.023 |  | 21.306 |  | 8.97 |  | 117.9 |  | 40582.7 |  | 25.99 |  | 8.08 |  | 3.34 | c, i | 7.89 | c, i
61-0182 | 2020-06-14 17:30 | EDT | 1.021 |  | 21.216 |  | 8.95 |  | 117.3 |  | 40626.1 |  | 26.02 |  | 8.08 |  | 3.31 | c, i | 7.86 | c, i
61-0182 | 2020-06-14 17:45 | EDT | 1.018 |  | 20.992 |  | 8.89 |  | 116.1 |  | 40710.5 |  | 26.09 |  | 8.07 |  | 3.58 | c, i | 8.41 | c, i
61-0182 | 2020-06-14 18:00 | EDT | 1.019 |  | 20.73 |  | 9.01 |  | 116.9 |  | 40196.5 |  | 25.72 |  | 8.07 |  | 4.19 | c, i | 9.83 | c, i
61-0182 | 2020-06-14 18:15 | EDT | 1.022 |  | 20.738 |  | 8.95 |  | 116.2 |  | 40407.4 |  | 25.87 |  | 8.06 |  | 3.81 | c, i | 8.88 | c, i
61-0182 | 2020-06-14 18:30 | EDT | 1.018 |  | 20.585 |  | 8.88 |  | 115.1 |  | 40429.5 |  | 25.89 |  | 8.06 |  | 3.64 | c, i | 8.65 | c, i
61-0182 | 2020-06-14 18:45 | EDT | 1.019 |  | 20.607 |  | 8.88 |  | 115 |  | 40437 |  | 25.9 |  | 8.06 |  | 3.59 | c, i | 8.59 | c, i
61-0182 | 2020-06-14 19:00 | EDT | 1.018 |  | 20.612 |  | 8.88 |  | 115 |  | 40475 |  | 25.92 |  | 8.06 |  | 3.51 | c, i | 8.06 | c, i
61-0182 | 2020-06-14 19:15 | EDT | 1.021 |  | 20.447 |  | 8.81 |  | 113.9 |  | 40633.6 |  | 26.04 |  | 8.05 |  | 3.38 | c, i | 7.01 | c, i
61-0182 | 2020-06-14 19:30 | EDT | 1.022 |  | 20.221 |  | 8.73 |  | 112.5 |  | 40666.3 |  | 26.06 |  | 8.05 |  | 2.96 | c, i | 7.08 | c, i
61-0182 | 2020-06-14 19:45 | EDT | 1.018 |  | 20.418 |  | 8.79 |  | 113.7 |  | 40822.4 |  | 26.17 |  | 8.07 |  | 3.09 | c, i | 6.97 | c, i
61-0182 | 2020-06-14 20:00 | EDT | 1.012 |  | 20.423 |  | 8.81 |  | 113.9 |  | 40751.9 |  | 26.12 |  | 8.07 |  | 3.22 | c, i | 6.55 | c, i
61-0182 | 2020-06-14 20:15 | EDT | 1.013 |  | 20.484 |  | 8.8 |  | 113.9 |  | 40673.3 |  | 26.07 |  | 8.07 |  | 3.24 | c, i | 7.51 | c, i
61-0182 | 2020-06-14 20:30 | EDT | 1.013 |  | 20.714 |  | 8.84 |  | 114.9 |  | 40685.4 |  | 26.07 |  | 8.07 |  | 3.3 | c, i | 7.93 | c, i
61-0182 | 2020-06-14 20:45 | EDT | 1.017 |  | 20.894 |  | 8.87 |  | 115.7 |  | 40718.2 |  | 26.09 |  | 8.09 |  | 3.27 | c, i | 7.8 | c, i
61-0182 | 2020-06-14 21:00 | EDT | 1.02 |  | 21.021 |  | 8.89 |  | 116.3 |  | 40751.1 |  | 26.12 |  | 8.09 |  | 3.09 | c, i | 8.06 | c, i
61-0182 | 2020-06-14 21:15 | EDT | 1.02 |  | 21.03 |  | 8.95 |  | 117 |  | 40547.9 |  | 25.97 |  | 8.11 |  | 2.89 | c, i | 6.38 | c, i
61-0182 | 2020-06-14 21:30 | EDT | 1.023 |  | 20.972 |  | 8.99 |  | 117.3 |  | 40437.9 |  | 25.89 |  | 8.12 |  | 2.92 | c, i | 6.83 | c, i
61-0182 | 2020-06-14 21:45 | EDT | 1.022 |  | 20.931 |  | 8.99 |  | 117.2 |  | 40326.1 |  | 25.81 |  | 8.12 |  | 2.82 | c, i | 6.03 | c, i
61-0182 | 2020-06-14 22:00 | EDT | 1.022 |  | 20.919 |  | 8.99 |  | 117 |  | 40285.3 |  | 25.79 |  | 8.12 |  | 3.03 | c, i | 7.09 | c, i
61-0182 | 2020-06-14 22:15 | EDT | 1.021 |  | 20.876 |  | 8.96 |  | 116.6 |  | 40303.3 |  | 25.8 |  | 8.11 |  | 2.68 | c, i | 6.1 | c, i
61-0182 | 2020-06-14 22:30 | EDT | 1.021 |  | 20.831 |  | 8.92 |  | 116 |  | 40351.6 |  | 25.83 |  | 8.11 |  | 2.76 | c, i | 5.83 | c, i
61-0182 | 2020-06-14 22:45 | EDT | 1.019 |  | 20.789 |  | 8.88 |  | 115.5 |  | 40400.8 |  | 25.87 |  | 8.1 |  | 2.79 | c, i | 5.85 | c, i
61-0182 | 2020-06-14 23:00 | EDT | 1.02 |  | 20.783 |  | 8.86 |  | 115.1 |  | 40356.9 |  | 25.84 |  | 8.1 |  | 2.88 | c, i | 6.67 | c, i
61-0182 | 2020-06-14 23:15 | EDT | 1.02 |  | 20.759 |  | 8.81 |  | 114.5 |  | 40371.5 |  | 25.85 |  | 8.1 |  | 2.84 | c, i | 9.98 | c, i
61-0182 | 2020-06-14 23:30 | EDT | 1.019 |  | 20.7 |  | 8.77 |  | 113.8 |  | 40388.6 |  | 25.86 |  | 8.1 |  | 2.82 | c, i | 6.81 | c, i
61-0182 | 2020-06-14 23:45 | EDT | 1.018 |  | 20.618 |  | 8.7 |  | 112.7 |  | 40456.9 |  | 25.91 |  | 8.09 |  | 2.79 | c, i | 6.77 | c, i
61-0182 | 2020-06-15 | EDT | 1.019 |  | 20.555 |  | 8.65 |  | 112 |  | 40485.4 |  | 25.93 |  | 8.08 |  | 2.95 | c, i | 6.82 | c, i
61-0182 | 2020-06-15 00:15 | EDT | 1.019 |  | 20.54 |  | 8.6 |  | 111.4 |  | 40485.2 |  | 25.93 |  | 8.08 |  | 2.97 | c, i | 6.73 | c, i
61-0182 | 2020-06-15 00:30 | EDT | 1.021 |  | 20.488 |  | 8.54 |  | 110.4 |  | 40557 |  | 25.98 |  | 8.07 |  | 2.95 | c, i | 6.72 | c, i
61-0182 | 2020-06-15 00:45 | EDT | 1.021 |  | 20.439 |  | 8.49 |  | 109.7 |  | 40580.9 |  | 26 |  | 8.07 |  | 2.99 | c, i | 6.94 | c, i
61-0182 | 2020-06-15 01:00 | EDT | 1.022 |  | 20.433 |  | 8.47 |  | 109.5 |  | 40585.1 |  | 26 |  | 8.07 |  | 3.06 | c, i | 6.53 | c, i
61-0182 | 2020-06-15 01:15 | EDT | 1.022 |  | 20.42 |  | 8.41 |  | 108.7 |  | 40619 |  | 26.03 |  | 8.06 |  | 2.83 | c, i | 6.49 | c, i
61-0182 | 2020-06-15 01:30 | EDT | 1.021 |  | 20.349 |  | 8.37 |  | 108 |  | 40646 |  | 26.05 |  | 8.06 |  | 2.77 | c, i | 6.02 | c, i
61-0182 | 2020-06-15 01:45 | EDT | 1.022 |  | 20.216 |  | 8.27 |  | 106.5 |  | 40796.5 |  | 26.15 |  | 8.04 |  | 2.73 | c, i | 7.29 | c, i
61-0182 | 2020-06-15 02:00 | EDT | 1.023 |  | 20.12 |  | 8.21 |  | 105.6 |  | 40896 |  | 26.23 |  | 8.04 |  | 2.6 | c, i | 5.95 | c, i
61-0182 | 2020-06-15 02:15 | EDT | 1.023 |  | 20.091 |  | 8.19 |  | 105.3 |  | 40897.7 |  | 26.23 |  | 8.04 |  | 2.83 | c, i | 6.86 | c, i
61-0182 | 2020-06-15 02:30 | EDT | 1.023 |  | 19.976 |  | 8.13 |  | 104.4 |  | 41011.8 |  | 26.31 |  | 8.03 |  | 2.74 | c, i | 6.52 | c, i
61-0182 | 2020-06-15 02:45 | EDT | 1.022 |  | 19.864 |  | 8.07 |  | 103.5 |  | 41155.1 |  | 26.41 |  | 8.02 |  | 2.75 | c, i | 6.29 | c, i
61-0182 | 2020-06-15 03:00 | EDT | 1.026 |  | 19.802 |  | 8.04 |  | 103 |  | 41158.2 |  | 26.41 |  | 8.02 |  | 2.73 | c, i | 6.98 | c, i
61-0182 | 2020-06-15 03:15 | EDT | 1.026 |  | 19.74 |  | 8.01 |  | 102.5 |  | 41208.9 |  | 26.45 |  | 8.01 |  | 2.64 | c, i | 6.49 | c, i
61-0182 | 2020-06-15 03:30 | EDT | 1.025 |  | 19.701 |  | 7.99 |  | 102.1 |  | 41225.5 |  | 26.46 |  | 8.01 |  | 2.7 | c, i | 6.46 | c, i
61-0182 | 2020-06-15 03:45 | EDT | 1.028 |  | 19.651 |  | 7.96 |  | 101.7 |  | 41301.8 |  | 26.52 |  | 8.01 |  | 2.57 | c, i | 5.92 | c, i
61-0182 | 2020-06-15 04:00 | EDT | 1.028 |  | 19.615 |  | 7.94 |  | 101.4 |  | 41314.2 |  | 26.53 |  | 8.01 |  | 2.75 | c, i | 6.3 | c, i
61-0182 | 2020-06-15 04:15 | EDT | 1.029 |  | 19.578 |  | 7.9 |  | 100.9 |  | 41398 |  | 26.59 |  | 8 |  | 2.8 | c, i | 6.54 | c, i
61-0182 | 2020-06-15 04:30 | EDT | 1.03 |  | 19.528 |  | 7.86 |  | 100.3 |  | 41460.1 |  | 26.63 |  | 8 |  | 2.66 | c, i | 6.35 | c, i
61-0182 | 2020-06-15 04:45 | EDT | 1.034 |  | 19.511 |  | 7.84 |  | 100 |  | 41537 |  | 26.69 |  | 8 |  | 2.61 | c, i | 5.95 | c, i
61-0182 | 2020-06-15 05:00 | EDT | 1.032 |  | 19.423 |  | 7.81 |  | 99.5 |  | 41595 |  | 26.73 |  | 7.99 |  | 2.87 | c, i | 7.44 | c, i
61-0182 | 2020-06-15 05:15 | EDT | 1.033 |  | 19.432 |  | 7.78 |  | 99.2 |  | 41707.2 |  | 26.81 |  | 7.99 |  | 2.79 | c, i | 6.59 | c, i
61-0182 | 2020-06-15 05:30 | EDT | 1.033 |  | 19.414 |  | 7.81 |  | 99.5 |  | 41849 |  | 26.91 |  | 7.99 |  | 2.58 | c, i | 5.7 | c, i
61-0182 | 2020-06-15 05:45 | EDT | 1.034 |  | 19.36 |  | 7.76 |  | 98.9 |  | 41848.8 |  | 26.91 |  | 7.99 |  | 2.7 | c, i | 6.19 | c, i
61-0182 | 2020-06-15 06:00 | EDT | 1.036 |  | 19.369 |  | 7.76 |  | 98.8 |  | 41850.6 |  | 26.91 |  | 7.99 |  | 2.56 | c, i | 5.08 | c, i
61-0182 | 2020-06-15 06:15 | EDT | 1.033 |  | 19.283 |  | 7.68 |  | 97.7 |  | 41890.6 |  | 26.94 |  | 7.98 |  | 2.3 | c, i | 5.88 | c, i
61-0182 | 2020-06-15 06:30 | EDT | 1.031 |  | 19.327 |  | 7.67 |  | 97.7 |  | 41931.1 |  | 26.97 |  | 7.98 |  | 2.51 | c, i | 5.98 | c, i
61-0182 | 2020-06-15 06:45 | EDT | 1.033 |  | 19.342 |  | 7.65 |  | 97.5 |  | 41948 |  | 26.98 |  | 7.98 |  | 2.49 | c, i | 5.77 | c, i
61-0182 | 2020-06-15 07:00 | EDT | 1.033 |  | 19.309 |  | 7.65 |  | 97.4 |  | 41944.3 |  | 26.98 |  | 7.97 |  | 2.49 | c, i | 5.86 | c, i
61-0182 | 2020-06-15 07:15 | EDT | 1.034 |  | 19.299 |  | 7.64 |  | 97.2 |  | 42006.7 |  | 27.02 |  | 7.98 |  | 2.5 | c, i | 6.02 | c, i
61-0182 | 2020-06-15 07:30 | EDT | 1.032 |  | 19.293 |  | 7.62 |  | 97 |  | 42048.5 |  | 27.05 |  | 7.97 |  | 2.45 | c, i | 5.69 | c, i
61-0182 | 2020-06-15 07:45 | EDT | 1.036 |  | 19.282 |  | 7.58 |  | 96.5 |  | 42115.8 |  | 27.1 |  | 7.97 |  | 2.61 | c, i | 6.08 | c, i
61-0182 | 2020-06-15 08:00 | EDT | 1.035 |  | 19.247 |  | 7.57 |  | 96.4 |  | 42203.8 |  | 27.16 |  | 7.96 |  | 2.63 | c, i | 5.88 | c, i
61-0182 | 2020-06-15 08:15 | EDT | 1.036 |  | 19.168 |  | 7.63 |  | 97 |  | 42219.6 |  | 27.17 |  | 7.97 |  | 2.56 | c, i | 5.66 | c, i
61-0182 | 2020-06-15 08:30 | EDT | 1.039 |  | 19.161 |  | 7.65 |  | 97.3 |  | 42291.1 |  | 27.23 |  | 7.97 |  | 2.64 | c, i | 6.24 | c, i
61-0182 | 2020-06-15 08:45 | EDT | 1.044 |  | 19.103 |  | 7.62 |  | 96.8 |  | 42394.3 |  | 27.3 |  | 7.97 |  | 2.76 | c, i | 6.51 | c, i
61-0182 | 2020-06-15 09:00 | EDT | 1.036 |  | 19.103 |  | 7.69 |  | 97.8 |  | 42470.2 |  | 27.35 |  | 7.97 |  | 2.57 | c, i | 6.3 | c, i
61-0182 | 2020-06-15 09:15 | EDT | 1.035 |  | 19.031 |  | 7.74 |  | 98.2 |  | 42543 |  | 27.41 |  | 7.97 |  | 2.49 | c, i | 6.22 | c, i
61-0182 | 2020-06-15 09:30 | EDT | 1.04 |  | 18.932 |  | 7.58 |  | 96 |  | 42404 |  | 27.31 |  | 7.96 |  | 1.82 | c, i | 4.87 | c, i
61-0182 | 2020-06-15 09:45 | EDT | 1.036 |  | 18.955 |  | 7.58 |  | 96.1 |  | 42470.7 |  | 27.35 |  | 7.96 |  | 2.01 | c, i | 5.19 | c, i
61-0182 | 2020-06-15 10:00 | EDT | 1.043 |  | 19.003 |  | 7.59 |  | 96.3 |  | 42492.4 |  | 27.37 |  | 7.97 |  | 2.2 | c, i | 5.62 | c, i
61-0182 | 2020-06-15 10:15 | EDT | 1.04 |  | 19.052 |  | 7.63 |  | 96.9 |  | 42519.2 |  | 27.39 |  | 7.97 |  | 1.94 | c, i | 5.38 | c, i
61-0182 | 2020-06-15 10:30 | EDT | 1.04 |  | 19.077 |  | 7.67 |  | 97.4 |  | 42536 |  | 27.4 |  | 7.97 |  | 1.73 | c, i | 4.87 | c, i
61-0182 | 2020-06-15 10:45 | EDT | 1.034 |  | 19.074 |  | 7.71 |  | 98 |  | 42544.9 |  | 27.41 |  | 7.97 |  | 2.02 | c, i | 5.62 | c, i
61-0182 | 2020-06-15 11:00 | EDT | 1.038 |  | 19.165 |  | 7.76 |  | 98.7 |  | 42567.4 |  | 27.42 |  | 7.98 |  | 1.67 | c, i | 4.87 | c, i
61-0182 | 2020-06-15 11:15 | EDT | 1.035 |  | 19.2 |  | 7.81 |  | 99.4 |  | 42553 |  | 27.41 |  | 7.98 |  | 1.64 | c, i | 6.44 | c, i
61-0182 | 2020-06-15 11:30 | EDT | 1.031 |  | 19.174 |  | 7.85 |  | 99.9 |  | 42507.1 |  | 27.38 |  | 7.98 |  | 1.85 | c, i | 5.1 | c, i
61-0182 | 2020-06-15 11:45 | EDT | 1.035 |  | 19.183 |  | 7.88 |  | 100.4 |  | 42506.5 |  | 27.38 |  | 7.99 |  | 1.9 | c, i | 5.47 | c, i
61-0182 | 2020-06-15 12:00 | EDT | 1.03 |  | 19.237 |  | 7.93 |  | 101 |  | 42506.3 |  | 27.38 |  | 7.99 |  | 1.8 | c, i | 4.59 | c, i
61-0182 | 2020-06-15 12:15 | EDT | 1.027 |  | 19.173 |  | 7.98 |  | 101.5 |  | 42346.4 |  | 27.27 |  | 7.99 |  | 2.11 | c, i | 4.33 | c, i
61-0182 | 2020-06-15 12:30 | EDT | 1.028 |  | 19.122 |  | 8.01 |  | 101.8 |  | 42315 |  | 27.24 |  | 7.99 |  | 2.16 | c, i | 6.44 | c, i
61-0182 | 2020-06-15 12:45 | EDT | 1.035 |  | 19.157 |  | 8.06 |  | 102.5 |  | 42333.1 |  | 27.26 |  | 7.99 |  | 2.13 | c, i | 5.84 | c, i
61-0182 | 2020-06-15 13:00 | EDT | 1.034 |  | 19.072 |  | 7.94 |  | 100.7 |  | 42222.4 |  | 27.18 |  | 7.97 |  | 2.15 | c, i | 9.01 | c, i
61-0182 | 2020-06-15 13:15 | EDT | 1.037 |  | 19.032 |  | 7.95 |  | 100.7 |  | 42199.2 |  | 27.16 |  | 7.98 |  | 2.63 | c, i | 5.22 | c, i
61-0182 | 2020-06-15 13:30 | EDT | 1.034 |  | 19.081 |  | 7.95 |  | 100.8 |  | 42172.2 |  | 27.14 |  | 7.97 |  | 2.3 | c, i | 5.16 | c, i
61-0182 | 2020-06-15 13:45 | EDT | 1.03 |  | 19.091 |  | 7.98 |  | 101.2 |  | 42149.8 |  | 27.12 |  | 7.98 |  | 2.59 | c, i | 6.84 | c, i
61-0182 | 2020-06-15 14:00 | EDT | 1.032 |  | 19.062 |  | 8 |  | 101.4 |  | 42126.8 |  | 27.11 |  | 7.98 |  | 2.79 | c, i | 6.33 | c, i
61-0182 | 2020-06-15 14:15 | EDT | 1.028 |  | 19.084 |  | 8.03 |  | 101.8 |  | 42131.2 |  | 27.11 |  | 7.98 |  | 2.57 | c, i | 8.64 | c, i
61-0182 | 2020-06-15 14:30 | EDT | 1.029 |  | 19.102 |  | 8.09 |  | 102.6 |  | 42130.8 |  | 27.11 |  | 7.99 |  | 2.76 | c, i | 9.52 | c, i
61-0182 | 2020-06-15 14:45 | EDT | 1.026 |  | 19.1 |  | 8.08 |  | 102.5 |  | 42113.2 |  | 27.1 |  | 7.98 |  | 3.5 | c, i | 7.85 | c, i
61-0182 | 2020-06-15 15:00 | EDT | 1.032 |  | 19.116 |  | 8.16 |  | 103.5 |  | 42122.9 |  | 27.11 |  | 7.99 |  | 3.11 | c, i | 8.1 | c, i
61-0182 | 2020-06-15 15:15 | EDT | 1.029 |  | 19.157 |  | 8.23 |  | 104.5 |  | 42136.5 |  | 27.12 |  | 8 |  | 2.65 | c, i | 6.53 | c, i
61-0182 | 2020-06-15 15:30 | EDT | 1.029 |  | 19.17 |  | 8.25 |  | 104.8 |  | 42126.3 |  | 27.11 |  | 8 |  | 3.17 | c, i | 8.89 | c, i
61-0182 | 2020-06-15 15:45 | EDT | 1.028 |  | 19.157 |  | 8.27 |  | 105 |  | 42126.6 |  | 27.11 |  | 8 |  | 3.03 | c, i | 6.41 | c, i
61-0182 | 2020-06-15 16:00 | EDT | 1.029 |  | 19.123 |  | 8.29 |  | 105.2 |  | 42132.7 |  | 27.11 |  | 8 |  | 2.96 | c, i | 9.68 | c, i
61-0182 | 2020-06-15 16:15 | EDT | 1.027 |  | 19.124 |  | 8.33 |  | 105.7 |  | 42133.3 |  | 27.11 |  | 8.01 |  | 3.53 | c, i | 8.66 | c, i
61-0182 | 2020-06-15 16:30 | EDT | 1.028 |  | 19.123 |  | 8.31 |  | 105.5 |  | 42141.4 |  | 27.12 |  | 8 |  | 3.43 | c, i | 9.89 | c, i
61-0182 | 2020-06-15 16:45 | EDT | 1.027 |  | 19.11 |  | 8.3 |  | 105.4 |  | 42148.9 |  | 27.12 |  | 8 |  | 3.65 | c, i | 10.1 | c, i
61-0182 | 2020-06-15 17:00 | EDT | 1.026 |  | 19.114 |  | 8.32 |  | 105.7 |  | 42154.5 |  | 27.13 |  | 8 |  | 3.38 | c, i | 9.39 | c, i
61-0182 | 2020-06-15 17:15 | EDT | 1.024 |  | 19.14 |  | 8.36 |  | 106.1 |  | 42153.1 |  | 27.13 |  | 8.01 |  | 3.55 | c, i | 10.06 | c, i
61-0182 | 2020-06-15 17:30 | EDT | 1.023 |  | 19.141 |  | 8.39 |  | 106.6 |  | 42154 |  | 27.13 |  | 8.01 |  | 3.51 | c, i | 8.79 | c, i
61-0182 | 2020-06-15 17:45 | EDT | 1.023 |  | 19.133 |  | 8.41 |  | 106.8 |  | 42153.5 |  | 27.13 |  | 8.01 |  | 3.59 | c, i | 8.94 | c, i
61-0182 | 2020-06-15 18:00 | EDT | 1.021 |  | 19.133 |  | 8.42 |  | 107 |  | 42156.5 |  | 27.13 |  | 8.02 |  | 3.54 | c, i | 8.57 | c, i
61-0182 | 2020-06-15 18:15 | EDT | 1.026 |  | 19.125 |  | 8.43 |  | 107.1 |  | 42169.5 |  | 27.14 |  | 8.02 |  | 3.48 | c, i | 8.24 | c, i
61-0182 | 2020-06-15 18:30 | EDT | 1.023 |  | 19.122 |  | 8.43 |  | 107 |  | 42174.6 |  | 27.14 |  | 8.02 |  | 3.39 | c, i | 8.25 | c, i
61-0182 | 2020-06-15 18:45 | EDT | 1.02 |  | 19.133 |  | 8.48 |  | 107.7 |  | 42171.9 |  | 27.14 |  | 8.02 |  | 3.31 | c, i | 8.12 | c, i
61-0182 | 2020-06-15 19:00 | EDT | 1.022 |  | 19.14 |  | 8.5 |  | 107.9 |  | 42172.2 |  | 27.14 |  | 8.02 |  | 3.1 | c, i | 7.75 | c, i
61-0182 | 2020-06-15 19:15 | EDT | 1.019 |  | 19.141 |  | 8.5 |  | 107.9 |  | 42177.1 |  | 27.14 |  | 8.03 |  | 2.91 | c, i | 5.89 | c, i
61-0182 | 2020-06-15 19:30 | EDT | 1.019 |  | 19.153 |  | 8.5 |  | 108 |  | 42176.7 |  | 27.14 |  | 8.03 |  | 3.42 | c, i | 7.68 | c, i
61-0182 | 2020-06-15 19:45 | EDT | 1.02 |  | 19.148 |  | 8.5 |  | 108 |  | 42182 |  | 27.15 |  | 8.03 |  | 2.98 | c, i | 7.48 | c, i
61-0182 | 2020-06-15 20:00 | EDT | 1.017 |  | 19.145 |  | 8.5 |  | 108 |  | 42181.4 |  | 27.15 |  | 8.03 |  | 3.33 | c, i | 8.62 | c, i
61-0182 | 2020-06-15 20:15 | EDT | 1.017 |  | 19.134 |  | 8.51 |  | 108.1 |  | 42183.3 |  | 27.15 |  | 8.03 |  | 3.34 | c, i | 7.52 | c, i
61-0182 | 2020-06-15 20:30 | EDT | 1.016 |  | 19.119 |  | 8.5 |  | 107.9 |  | 42182.3 |  | 27.15 |  | 8.03 |  | 3.56 | c, i | 8.89 | c, i
61-0182 | 2020-06-15 20:45 | EDT | 1.017 |  | 19.109 |  | 8.49 |  | 107.8 |  | 42183.5 |  | 27.15 |  | 8.03 |  | 4.15 | c, i | 8.28 | c, i
61-0182 | 2020-06-15 21:00 | EDT | 1.019 |  | 19.103 |  | 8.47 |  | 107.5 |  | 42189.4 |  | 27.15 |  | 8.03 |  | 3.34 | c, i | 8.11 | c, i
61-0182 | 2020-06-15 21:15 | EDT | 1.021 |  | 19.1 |  | 8.46 |  | 107.4 |  | 42189.4 |  | 27.15 |  | 8.03 |  | 3.65 | c, i | 8.35 | c, i
61-0182 | 2020-06-15 21:30 | EDT | 1.021 |  | 19.097 |  | 8.44 |  | 107 |  | 42201.5 |  | 27.16 |  | 8.03 |  | 3.77 | c, i | 8.93 | c, i
61-0182 | 2020-06-15 21:45 | EDT | 1.022 |  | 19.098 |  | 8.41 |  | 106.7 |  | 42196.4 |  | 27.16 |  | 8.02 |  | 3.52 | c, i | 8.84 | c, i
61-0182 | 2020-06-15 22:00 | EDT | 1.02 |  | 19.069 |  | 8.4 |  | 106.6 |  | 42196.7 |  | 27.16 |  | 8.02 |  | 3.62 | c, i | 7.84 | c, i
61-0182 | 2020-06-15 22:15 | EDT | 1.018 |  | 19.041 |  | 8.32 |  | 105.5 |  | 42197.7 |  | 27.16 |  | 8.02 |  | 3.97 | c, i | 8.53 | c, i
61-0182 | 2020-06-15 22:30 | EDT | 1.018 |  | 19.108 |  | 8.38 |  | 106.3 |  | 42213.9 |  | 27.17 |  | 8.02 |  | 3.12 | c, i | 9.13 | c, i
61-0182 | 2020-06-15 22:45 | EDT | 1.019 |  | 19.053 |  | 8.38 |  | 106.3 |  | 42209.3 |  | 27.17 |  | 8.02 |  | 3.49 | c, i | 8.2 | c, i
61-0182 | 2020-06-15 23:00 | EDT | 1.02 |  | 18.96 |  | 8.31 |  | 105.2 |  | 42201.8 |  | 27.16 |  | 8.01 |  | 3.47 | c, i | 9.91 | c, i
61-0182 | 2020-06-15 23:15 | EDT | 1.02 |  | 18.94 |  | 8.3 |  | 105 |  | 42199.7 |  | 27.16 |  | 8.02 |  | 4.36 | c, i | 8.64 | c, i
61-0182 | 2020-06-15 23:30 | EDT | 1.022 |  | 18.936 |  | 8.24 |  | 104.3 |  | 42217.3 |  | 27.17 |  | 8.01 |  | 3.24 | c, i | 7.44 | c, i
61-0182 | 2020-06-15 23:45 | EDT | 1.022 |  | 19.041 |  | 8.32 |  | 105.5 |  | 42238.9 |  | 27.19 |  | 8.03 |  | 3.04 | c, i | 7.39 | c, i
61-0182 | 2020-06-16 | EDT | 1.02 |  | 19.097 |  | 8.31 |  | 105.5 |  | 42227.2 |  | 27.18 |  | 8.04 |  | 2.72 | c, i | 7 | c, i
61-0182 | 2020-06-16 00:15 | EDT | 1.019 |  | 19.132 |  | 8.39 |  | 106.6 |  | 42221 |  | 27.18 |  | 8.03 |  | 2.99 | c, i | 7.83 | c, i
61-0182 | 2020-06-16 00:30 | EDT | 1.018 |  | 19.142 |  | 8.33 |  | 105.8 |  | 42206.4 |  | 27.17 |  | 8.03 |  | 2.7 | c, i | 7.01 | c, i
61-0182 | 2020-06-16 00:45 | EDT | 1.018 |  | 19.11 |  | 8.33 |  | 105.7 |  | 42198.3 |  | 27.16 |  | 8.03 |  | 2.97 | c, i | 6.86 | c, i
61-0182 | 2020-06-16 01:00 | EDT | 1.017 |  | 19.135 |  | 8.3 |  | 105.5 |  | 42213.7 |  | 27.17 |  | 8.02 |  | 2.78 | c, i | 6.36 | c, i
61-0182 | 2020-06-16 01:15 | EDT | 1.017 |  | 19.122 |  | 8.27 |  | 105 |  | 42218.8 |  | 27.17 |  | 8.02 |  | 2.75 | c, i | 5.98 | c, i
61-0182 | 2020-06-16 01:30 | EDT | 1.017 |  | 19.197 |  | 8.22 |  | 104.5 |  | 42213.5 |  | 27.17 |  | 8.02 |  | 2.51 | c, i | 5.61 | c, i
61-0182 | 2020-06-16 01:45 | EDT | 1.016 |  | 19.221 |  | 8.19 |  | 104.2 |  | 42217.3 |  | 27.17 |  | 8.02 |  | 2.57 | c, i | 5.5 | c, i
61-0182 | 2020-06-16 02:00 | EDT | 1.016 |  | 19.226 |  | 8.15 |  | 103.7 |  | 42221 |  | 27.18 |  | 8.01 |  | 2.45 | c, i | 5.46 | c, i
61-0182 | 2020-06-16 02:15 | EDT | 1.015 |  | 19.332 |  | 8.1 |  | 103.2 |  | 42137.9 |  | 27.12 |  | 8.01 |  | 2.4 | c, i | 5.3 | c, i
61-0182 | 2020-06-16 02:30 | EDT | 1.014 |  | 19.34 |  | 8.07 |  | 102.9 |  | 42121.8 |  | 27.1 |  | 8.01 |  | 2.39 | c, i | 5.38 | c, i
61-0182 | 2020-06-16 02:45 | EDT | 1.015 |  | 19.36 |  | 8.05 |  | 102.7 |  | 42102.9 |  | 27.09 |  | 8.01 |  | 2.31 | c, i | 4.91 | c, i
61-0182 | 2020-06-16 03:00 | EDT | 1.015 |  | 19.319 |  | 8.06 |  | 102.6 |  | 42132.3 |  | 27.11 |  | 8.01 |  | 2.35 | c, i | 4.96 | c, i
61-0182 | 2020-06-16 03:15 | EDT | 1.017 |  | 19.249 |  | 8.05 |  | 102.4 |  | 42159.1 |  | 27.13 |  | 8.01 |  | 2.47 | c, i | 5.82 | c, i
61-0182 | 2020-06-16 03:30 | EDT | 1.017 |  | 19.198 |  | 8.05 |  | 102.3 |  | 42148.8 |  | 27.12 |  | 8.01 |  | 2.6 | c, i | 6 | c, i
61-0182 | 2020-06-16 03:45 | EDT | 1.019 |  | 19.124 |  | 8.04 |  | 102 |  | 42125.1 |  | 27.11 |  | 8.01 |  | 2.53 | c, i | 5.93 | c, i
61-0182 | 2020-06-16 04:00 | EDT | 1.02 |  | 19.008 |  | 8.01 |  | 101.4 |  | 42075.6 |  | 27.07 |  | 8 |  | 2.83 | c, i | 6.53 | c, i
61-0182 | 2020-06-16 04:15 | EDT | 1.021 |  | 19.056 |  | 7.98 |  | 101.2 |  | 42121.6 |  | 27.1 |  | 8 |  | 2.6 | c, i | 5.28 | c, i
61-0182 | 2020-06-16 04:30 | EDT | 1.021 |  | 19.154 |  | 7.93 |  | 100.7 |  | 42067.6 |  | 27.07 |  | 8 |  | 2.49 | c, i | 5.66 | c, i
61-0182 | 2020-06-16 04:45 | EDT | 1.022 |  | 19.131 |  | 7.93 |  | 100.7 |  | 42050.5 |  | 27.05 |  | 8 |  | 3.42 | c, i | 5.8 | c, i
61-0182 | 2020-06-16 05:00 | EDT | 1.022 |  | 19.058 |  | 7.93 |  | 100.5 |  | 42049.7 |  | 27.05 |  | 8 |  | 2.72 | c, i | 6.52 | c, i
61-0182 | 2020-06-16 05:15 | EDT | 1.023 |  | 18.992 |  | 7.93 |  | 100.3 |  | 42040.9 |  | 27.05 |  | 8 |  | 2.68 | c, i | 5.89 | c, i
61-0182 | 2020-06-16 05:30 | EDT | 1.023 |  | 18.907 |  | 7.95 |  | 100.4 |  | 42048.3 |  | 27.05 |  | 8 |  | 2.59 | c, i | 5.48 | c, i
61-0182 | 2020-06-16 05:45 | EDT | 1.022 |  | 18.86 |  | 7.98 |  | 100.8 |  | 42064.5 |  | 27.06 |  | 8 |  | 2.45 | c, i | 5.46 | c, i
61-0182 | 2020-06-16 06:00 | EDT | 1.024 |  | 18.836 |  | 8 |  | 101 |  | 42078.6 |  | 27.07 |  | 8 |  | 2.28 | c, i | 5.23 | c, i
61-0182 | 2020-06-16 06:15 | EDT | 1.023 |  | 18.864 |  | 8.02 |  | 101.3 |  | 42119.1 |  | 27.1 |  | 8 |  | 2.42 | c, i | 5.57 | c, i
61-0182 | 2020-06-16 06:30 | EDT | 1.023 |  | 18.85 |  | 8.05 |  | 101.6 |  | 42137.7 |  | 27.12 |  | 8.01 |  | 2.19 | c, i | 5.32 | c, i
61-0182 | 2020-06-16 06:45 | EDT | 1.022 |  | 18.865 |  | 8.06 |  | 101.9 |  | 42173.9 |  | 27.14 |  | 8.01 |  | 2.26 | c, i | 5.23 | c, i
61-0182 | 2020-06-16 07:00 | EDT | 1.023 |  | 18.88 |  | 8.09 |  | 102.2 |  | 42184 |  | 27.15 |  | 8.01 |  | 2.29 | c, i | 5.58 | c, i
61-0182 | 2020-06-16 07:15 | EDT | 1.024 |  | 18.856 |  | 8.11 |  | 102.4 |  | 42194.2 |  | 27.16 |  | 8.01 |  | 2.01 | c, i | 5.08 | c, i
61-0182 | 2020-06-16 07:30 | EDT | 1.024 |  | 18.884 |  | 8.13 |  | 102.8 |  | 42207.4 |  | 27.17 |  | 8.01 |  | 2.06 | c, i | 5.13 | c, i
61-0182 | 2020-06-16 07:45 | EDT | 1.025 |  | 18.902 |  | 8.08 |  | 102.2 |  | 42195.7 |  | 27.16 |  | 8.01 |  | 1.91 | c, i | 4.88 | c, i
61-0182 | 2020-06-16 08:00 | EDT | 1.028 |  | 18.928 |  | 8.13 |  | 102.9 |  | 42214.1 |  | 27.17 |  | 8.01 |  | 1.91 | c, i | 5.18 | c, i
61-0182 | 2020-06-16 08:15 | EDT | 1.025 |  | 18.976 |  | 8.15 |  | 103.2 |  | 42223.6 |  | 27.18 |  | 8.02 |  | 1.87 | c, i | 5.05 | c, i
61-0182 | 2020-06-16 08:30 | EDT | 1.027 |  | 19.01 |  | 8.17 |  | 103.5 |  | 42260.5 |  | 27.2 |  | 8.02 |  | 1.74 | c, i | 3.61 | c, i
61-0182 | 2020-06-16 08:45 | EDT | 1.028 |  | 19.03 |  | 8.2 |  | 104 |  | 42351.4 |  | 27.27 |  | 8.02 |  | 1.96 | c, i | 5.25 | c, i
61-0182 | 2020-06-16 09:00 | EDT | 1.027 |  | 19.089 |  | 8.2 |  | 104.1 |  | 42369.8 |  | 27.28 |  | 8.02 |  | 1.76 | c, i | 5.5 | c, i
61-0182 | 2020-06-16 09:15 | EDT | 1.027 |  | 19.146 |  | 8.2 |  | 104.3 |  | 42424.4 |  | 27.32 |  | 8.01 |  | 1.59 | c, i | 5.02 | c, i
61-0182 | 2020-06-16 09:30 | EDT | 1.026 |  | 19.138 |  | 8.2 |  | 104.3 |  | 42530.1 |  | 27.4 |  | 8.01 |  | 1.78 | c, i | 5.73 | c, i
61-0182 | 2020-06-16 09:45 | EDT | 1.023 |  | 19.179 |  | 8.13 |  | 103.5 |  | 42690.2 |  | 27.51 |  | 8 |  | 1.59 | c, i | 5.71 | c, i
61-0182 | 2020-06-16 10:00 | EDT | 1.024 |  | 19.192 |  | 8.06 |  | 102.5 |  | 42322 |  | 27.25 |  | 7.99 |  | 1.58 | c, i | 4.76 | c, i
61-0182 | 2020-06-16 10:15 | EDT | 1.026 |  | 19.111 |  | 8.12 |  | 103 |  | 42202.9 |  | 27.16 |  | 8 |  | 1.69 | c, i | 5.26 | c, i
61-0182 | 2020-06-16 10:30 | EDT | 1.028 |  | 19.071 |  | 8.11 |  | 102.9 |  | 42235.4 |  | 27.19 |  | 8 |  | 1.77 | c, i | 9.73 | c, i
61-0182 | 2020-06-16 10:45 | EDT | 1.031 |  | 19.097 |  | 8.1 |  | 102.8 |  | 42278.7 |  | 27.22 |  | 8 |  | 1.69 | c, i | 4.43 | c, i
61-0182 | 2020-06-16 11:00 | EDT | 1.026 |  | 19.106 |  | 8.13 |  | 103.2 |  | 42321.6 |  | 27.25 |  | 8 |  | 1.66 | c, i | 3.56 | c, i
61-0182 | 2020-06-16 11:15 | EDT | ** |  | ** |  | ** |  | ** |  | ** |  | ** |  | ** |  | ** |  | **
61-0182 | 2020-06-16 11:30 | EDT | 1.021 |  | 19.129 |  | 8.08 |  | 102.7 |  | 42602.1 |  | 27.45 |  | 7.85 |  | 1.37 | c, i | 3.37 | c, i
61-0182 | 2020-06-16 11:45 | EDT | 1.036 |  | 19.166 |  | 8.11 |  | 103.3 |  | 42659.6 |  | 27.49 |  | 7.87 |  | 1.39 | c, i | 3.41 | c, i
61-0182 | 2020-06-16 12:00 | EDT | 1.055 |  | 19.186 |  | 8.13 |  | 103.6 |  | 42680.3 |  | 27.5 |  | 7.87 |  | 1.38 | c, i | 3.34 | c, i
61-0182 | 2020-06-16 12:15 | EDT | 1.042 |  | 19.202 |  | 8.13 |  | 103.7 |  | 42741.8 |  | 27.55 |  | 7.88 |  | 1.4 | c, i | 3.47 | c, i
61-0182 | 2020-06-16 12:30 | EDT | 0.986 |  | 19.255 |  | 8.11 |  | 103.5 |  | 42842.8 |  | 27.62 |  | 7.89 |  | 1.36 | c, i | 3.46 | c, i
61-0182 | 2020-06-16 12:45 | EDT | 0.987 |  | 19.237 |  | 8.13 |  | 103.8 |  | 42893.9 |  | 27.66 |  | 7.9 |  | 1.69 | c, i | 4.3 | c, i
61-0182 | 2020-06-16 13:00 | EDT | 0.989 |  | 19.376 |  | 8.19 |  | 104.8 |  | 42947.5 |  | 27.69 |  | 7.9 |  | 1.34 | c, i | 3.3 | c, i
61-0182 | 2020-06-16 13:15 | EDT | 0.985 |  | 19.501 |  | 8.33 |  | 106.9 |  | 42909.5 |  | 27.67 |  | 7.92 |  | 1.41 | c, i | 3.35 | c, i
61-0182 | 2020-06-16 13:30 | EDT | 0.984 |  | 19.575 |  | 8.48 |  | 108.9 |  | 42793 |  | 27.58 |  | 7.93 |  | 1.46 | c, i | 3.69 | c, i
61-0182 | 2020-06-16 13:45 | EDT | 0.983 |  | 19.615 |  | 8.49 |  | 109.1 |  | 42829.8 |  | 27.61 |  | 7.94 |  | 1.57 | c, i | 3.73 | c, i
61-0182 | 2020-06-16 14:00 | EDT | 0.979 |  | 19.759 |  | 8.43 |  | 108.7 |  | 42926.9 |  | 27.68 |  | 7.94 |  | 1.39 | c, i | 3.34 | c, i
61-0182 | 2020-06-16 14:15 | EDT | 0.979 |  | 19.772 |  | 8.53 |  | 109.9 |  | 42864.8 |  | 27.63 |  | 7.95 |  | 1.52 | c, i | 3.72 | c, i
61-0182 | 2020-06-16 14:30 | EDT | 0.979 |  | 19.88 |  | 8.5 |  | 109.8 |  | 42920.2 |  | 27.67 |  | 7.96 |  | 1.51 | c, i | 3.79 | c, i
61-0182 | 2020-06-16 14:45 | EDT | 0.978 |  | 19.794 |  | 8.68 |  | 111.8 |  | 42754.3 |  | 27.55 |  | 7.97 |  | 1.75 | c, i | 4.38 | c, i
61-0182 | 2020-06-16 15:00 | EDT | 0.977 |  | 19.899 |  | 8.7 |  | 112.4 |  | 42737 |  | 27.54 |  | 7.98 |  | 1.68 | c, i | 4.25 | c, i
61-0182 | 2020-06-16 15:15 | EDT | 0.977 |  | 20.149 |  | 8.71 |  | 113.1 |  | 42880.2 |  | 27.64 |  | 7.99 |  | 1.6 | c, i | 3.85 | c, i
61-0182 | 2020-06-16 15:30 | EDT | 0.98 |  | 20.23 |  | 8.66 |  | 112.7 |  | 42907.6 |  | 27.66 |  | 7.99 |  | 1.64 | c, i | 3.82 | c, i
61-0182 | 2020-06-16 15:45 | EDT | 0.979 |  | 20.261 |  | 8.74 |  | 113.6 |  | 42869.1 |  | 27.63 |  | 8 |  | 1.66 | c, i | 3.96 | c, i
61-0182 | 2020-06-16 16:00 | EDT | 0.977 |  | 20.29 |  | 8.74 |  | 113.7 |  | 42787.3 |  | 27.57 |  | 8 |  | 1.76 | c, i | 4.22 | c, i
61-0182 | 2020-06-16 16:15 | EDT | 0.978 |  | 20.31 |  | 8.71 |  | 113.4 |  | 42790.2 |  | 27.58 |  | 7.99 |  | 1.79 | c, i | 4.29 | c, i
61-0182 | 2020-06-16 16:30 | EDT | 0.979 |  | 20.47 |  | 8.78 |  | 114.7 |  | 42753.9 |  | 27.55 |  | 8.01 |  | 1.88 | c, i | 4.49 | c, i
61-0182 | 2020-06-16 16:45 | EDT | 0.978 |  | 20.355 |  | 8.78 |  | 114.3 |  | 42763 |  | 27.56 |  | 8.01 |  | 1.89 | c, i | 4.7 | c, i
61-0182 | 2020-06-16 17:00 | EDT | 0.974 |  | 20.254 |  | 8.86 |  | 115.1 |  | 42699.5 |  | 27.51 |  | 8.01 |  | 1.9 | c, i | 4.63 | c, i
61-0182 | 2020-06-16 17:15 | EDT | 0.974 |  | 20 |  | 8.9 |  | 115.1 |  | 42624.8 |  | 27.46 |  | 8.02 |  | 2.07 | c, i | 4.99 | c, i
61-0182 | 2020-06-16 17:30 | EDT | 0.971 |  | 19.916 |  | 8.98 |  | 116 |  | 42623.2 |  | 27.46 |  | 8.03 |  | 2.07 | c, i | 4.91 | c, i
61-0182 | 2020-06-16 17:45 | EDT | 0.971 |  | 20.009 |  | 8.95 |  | 115.8 |  | 42608.7 |  | 27.45 |  | 8.03 |  | 2.08 | c, i | 5.47 | c, i
61-0182 | 2020-06-16 18:00 | EDT | 0.968 |  | 19.995 |  | 8.97 |  | 116 |  | 42600 |  | 27.44 |  | 8.03 |  | 2.09 | c, i | 4.99 | c, i
61-0182 | 2020-06-16 18:15 | EDT | 0.968 |  | 20.038 |  | 8.99 |  | 116.3 |  | 42592.2 |  | 27.44 |  | 8.03 |  | 2.17 | c, i | 5.23 | c, i
61-0182 | 2020-06-16 18:30 | EDT | 0.969 |  | 20.065 |  | 8.97 |  | 116.1 |  | 42601.9 |  | 27.44 |  | 8.03 |  | 2.56 | c, i | 5.39 | c, i
61-0182 | 2020-06-16 18:45 | EDT | 0.969 |  | 20.098 |  | 8.95 |  | 115.9 |  | 42609.3 |  | 27.45 |  | 8.03 |  | 2.19 | c, i | 5.35 | c, i
61-0182 | 2020-06-16 19:00 | EDT | 0.968 |  | 20.149 |  | 8.9 |  | 115.4 |  | 42642.8 |  | 27.47 |  | 8.03 |  | 2.23 | c, i | 5.21 | c, i
61-0182 | 2020-06-16 19:15 | EDT | 0.97 |  | 20.151 |  | 8.88 |  | 115.1 |  | 42664.7 |  | 27.49 |  | 8.03 |  | 2.3 | c, i | 5.52 | c, i
61-0182 | 2020-06-16 19:30 | EDT | 0.968 |  | 20.204 |  | 8.85 |  | 115 |  | 42708 |  | 27.52 |  | 8.03 |  | 2.29 | c, i | 5.41 | c, i
61-0182 | 2020-06-16 19:45 | EDT | 0.965 |  | 20.208 |  | 8.84 |  | 114.8 |  | 42726.6 |  | 27.53 |  | 8.03 |  | 2.3 | c, i | 5.44 | c, i
61-0182 | 2020-06-16 20:00 | EDT | 0.964 |  | 20.209 |  | 8.85 |  | 114.9 |  | 42748.1 |  | 27.55 |  | 8.03 |  | 2.26 | c, i | 5.56 | c, i
61-0182 | 2020-06-16 20:15 | EDT | 0.962 |  | 20.156 |  | 8.86 |  | 114.9 |  | 42733.7 |  | 27.54 |  | 8.03 |  | 2.37 | c, i | 5.35 | c, i
61-0182 | 2020-06-16 20:30 | EDT | 0.96 |  | 20.039 |  | 8.83 |  | 114.3 |  | 42719.7 |  | 27.53 |  | 8.03 |  | 2.47 | c, i | 5.91 | c, i
61-0182 | 2020-06-16 20:45 | EDT | 0.959 |  | 19.951 |  | 8.82 |  | 113.9 |  | 42695.7 |  | 27.51 |  | 8.03 |  | 2.48 | c, i | 5.8 | c, i
61-0182 | 2020-06-16 21:00 | EDT | 0.963 |  | 19.86 |  | 8.84 |  | 114.1 |  | 42678.1 |  | 27.5 |  | 8.03 |  | 2.25 | c, i | 5.84 | c, i
61-0182 | 2020-06-16 21:15 | EDT | 0.962 |  | 19.777 |  | 8.88 |  | 114.4 |  | 42666.8 |  | 27.49 |  | 8.03 |  | 3.19 | c, i | 7.85 | c, i
61-0182 | 2020-06-16 21:30 | EDT | 0.963 |  | 19.802 |  | 9.06 |  | 116.7 |  | 42562.6 |  | 27.42 |  | 8.04 |  | 3.4 | c, i | 8.76 | c, i
61-0182 | 2020-06-16 21:45 | EDT | 0.964 |  | 19.775 |  | 9.05 |  | 116.5 |  | 42565.8 |  | 27.42 |  | 8.04 |  | 3.3 | c, i | 7.61 | c, i
61-0182 | 2020-06-16 22:00 | EDT | 0.966 |  | 19.765 |  | 9.02 |  | 116.1 |  | 42570.6 |  | 27.42 |  | 8.04 |  | 3.31 | c, i | 9.12 | c, i
61-0182 | 2020-06-16 22:15 | EDT | 0.966 |  | 19.748 |  | 8.98 |  | 115.5 |  | 42573.1 |  | 27.42 |  | 8.04 |  | 3.13 | c, i | 8.08 | c, i
61-0182 | 2020-06-16 22:30 | EDT | 0.965 |  | 19.736 |  | 8.95 |  | 115.2 |  | 42578.9 |  | 27.43 |  | 8.04 |  | 3.04 | c, i | 8.11 | c, i
61-0182 | 2020-06-16 22:45 | EDT | 0.965 |  | 19.701 |  | 8.94 |  | 114.9 |  | 42542.5 |  | 27.4 |  | 8.04 |  | 3.34 | c, i | 8.37 | c, i
61-0182 | 2020-06-16 23:00 | EDT | 0.963 |  | 19.69 |  | 8.94 |  | 114.8 |  | 42524.5 |  | 27.39 |  | 8.04 |  | 2.93 | c, i | 8.85 | c, i
61-0182 | 2020-06-16 23:15 | EDT | 0.963 |  | 19.649 |  | 8.89 |  | 114.2 |  | 42525.3 |  | 27.39 |  | 8.03 |  | 3.31 | c, i | 8.82 | c, i
61-0182 | 2020-06-16 23:30 | EDT | 0.962 |  | 19.649 |  | 8.87 |  | 113.9 |  | 42545.7 |  | 27.41 |  | 8.03 |  | 3.11 | c, i | 7.4 | c, i
61-0182 | 2020-06-16 23:45 | EDT | 0.959 |  | 19.626 |  | 8.86 |  | 113.8 |  | 42557.4 |  | 27.41 |  | 8.03 |  | 2.76 | c, i | 8 | c, i
61-0182 | 2020-06-17 | EDT | 0.956 |  | 19.587 |  | 8.88 |  | 113.9 |  | 42518.9 |  | 27.39 |  | 8.03 |  | 3.18 | c, i | 8.48 | c, i
61-0182 | 2020-06-17 00:15 | EDT | 0.956 |  | 19.579 |  | 8.88 |  | 113.9 |  | 42500.6 |  | 27.37 |  | 8.03 |  | 3.96 | c, i | 8.67 | c, i
61-0182 | 2020-06-17 00:30 | EDT | 0.955 |  | 19.565 |  | 8.85 |  | 113.4 |  | 42518.5 |  | 27.39 |  | 8.03 |  | 3.29 | c, i | 8.24 | c, i
61-0182 | 2020-06-17 00:45 | EDT | 0.955 |  | 19.557 |  | 8.83 |  | 113.2 |  | 42534.1 |  | 27.4 |  | 8.03 |  | 3.64 | c, i | 7.06 | c, i
61-0182 | 2020-06-17 01:00 | EDT | 0.955 |  | 19.554 |  | 8.79 |  | 112.7 |  | 42564 |  | 27.42 |  | 8.03 |  | 3.03 | c, i | 8.27 | c, i
61-0182 | 2020-06-17 01:15 | EDT | 0.953 |  | 19.526 |  | 8.65 |  | 110.9 |  | 42647.2 |  | 27.48 |  | 8.01 |  | 3.01 | c, i | 7.85 | c, i
61-0182 | 2020-06-17 01:30 | EDT | 0.953 |  | 19.525 |  | 8.52 |  | 109.3 |  | 42768.9 |  | 27.57 |  | 8.01 |  | 2.81 | c, i | 7.05 | c, i
61-0182 | 2020-06-17 01:45 | EDT | 0.952 |  | 19.459 |  | 8.63 |  | 110.4 |  | 42649.2 |  | 27.48 |  | 8.02 |  | 3.06 | c, i | 8.59 | c, i
61-0182 | 2020-06-17 02:00 | EDT | 0.95 |  | 19.412 |  | 8.6 |  | 110.1 |  | 42648.6 |  | 27.48 |  | 8.01 |  | 2.92 | c, i | 8.25 | c, i
61-0182 | 2020-06-17 02:15 | EDT | 0.951 |  | 19.363 |  | 8.62 |  | 110.1 |  | 42631 |  | 27.47 |  | 8.02 |  | 2.86 | c, i | 9.31 | c, i
61-0182 | 2020-06-17 02:30 | EDT | 0.952 |  | 19.29 |  | 8.63 |  | 110.1 |  | 42616.2 |  | 27.46 |  | 8.02 |  | 3.33 | c, i | 8.86 | c, i
61-0182 | 2020-06-17 02:45 | EDT | 0.953 |  | 19.212 |  | 8.6 |  | 109.6 |  | 42598.3 |  | 27.45 |  | 8.02 |  | 4.06 | c, i | 9.91 | c, i
61-0182 | 2020-06-17 03:00 | EDT | 0.952 |  | 18.998 |  | 8.58 |  | 108.8 |  | 42495.4 |  | 27.37 |  | 8.02 |  | 3.35 | c, i | 8.28 | c, i
61-0182 | 2020-06-17 03:15 | EDT | 0.953 |  | 19.142 |  | 8.57 |  | 109 |  | 42578.1 |  | 27.43 |  | 8.02 |  | 2.98 | c, i | 7.55 | c, i
61-0182 | 2020-06-17 03:30 | EDT | 0.954 |  | 19.27 |  | 8.55 |  | 109 |  | 42638.9 |  | 27.47 |  | 8.01 |  | 2.88 | c, i | 7.8 | c, i
61-0182 | 2020-06-17 03:45 | EDT | 0.955 |  | 19.163 |  | 8.57 |  | 109.1 |  | 42601.8 |  | 27.45 |  | 8.02 |  | 2.99 | c, i | 7.67 | c, i
61-0182 | 2020-06-17 04:00 | EDT | 0.954 |  | 19.138 |  | 8.54 |  | 108.6 |  | 42574.9 |  | 27.43 |  | 8.02 |  | 3 | c, i | 10.2 | c, i
61-0182 | 2020-06-17 04:15 | EDT | 0.954 |  | 18.829 |  | 8.54 |  | 108 |  | 42458.4 |  | 27.35 |  | 8.01 |  | 3.32 | c, i | 8.91 | c, i
61-0182 | 2020-06-17 04:30 | EDT | 0.955 |  | 18.529 |  | 8.52 |  | 107.1 |  | 42352.3 |  | 27.27 |  | 8.01 |  | 3.49 | c, i | 10.34 | c, i
61-0182 | 2020-06-17 04:45 | EDT | 0.957 |  | 18.316 |  | 8.5 |  | 106.3 |  | 42240.4 |  | 27.19 |  | 8.01 |  | 3.78 | c, i | 10.36 | c, i
61-0182 | 2020-06-17 05:00 | EDT | 0.958 |  | 18.452 |  | 8.51 |  | 106.7 |  | 42305.7 |  | 27.24 |  | 8.01 |  | 3.43 | c, i | 10.26 | c, i
61-0182 | 2020-06-17 05:15 | EDT | 0.959 |  | 18.532 |  | 8.51 |  | 106.9 |  | 42345.2 |  | 27.27 |  | 8.01 |  | 3.65 | c, i | 9.65 | c, i
61-0182 | 2020-06-17 05:30 | EDT | 0.96 |  | 18.519 |  | 8.49 |  | 106.7 |  | 42368.6 |  | 27.28 |  | 8.01 |  | 3.82 | c, i | 8.71 | c, i
61-0182 | 2020-06-17 05:45 | EDT | 0.959 |  | 18.54 |  | 8.49 |  | 106.7 |  | 42393.9 |  | 27.3 |  | 8.01 |  | 2.95 | c, i | 7.21 | c, i
61-0182 | 2020-06-17 06:00 | EDT | 0.961 |  | 18.539 |  | 8.48 |  | 106.6 |  | 42420.4 |  | 27.32 |  | 8.01 |  | 2.94 | c, i | 7.22 | c, i
61-0182 | 2020-06-17 06:15 | EDT | 0.963 |  | 18.613 |  | 8.49 |  | 106.9 |  | 42470.5 |  | 27.35 |  | 8.01 |  | 2.65 | c, i | 6.62 | c, i
61-0182 | 2020-06-17 06:30 | EDT | 0.962 |  | 18.627 |  | 8.49 |  | 106.9 |  | 42484.9 |  | 27.37 |  | 8.01 |  | 2.48 | c, i | 6.26 | c, i
61-0182 | 2020-06-17 06:45 | EDT | 0.963 |  | 18.774 |  | 8.48 |  | 107.1 |  | 42556.8 |  | 27.42 |  | 8.01 |  | 2.44 | c, i | 5.97 | c, i
61-0182 | 2020-06-17 07:00 | EDT | 0.963 |  | 18.924 |  | 8.49 |  | 107.6 |  | 42627.9 |  | 27.47 |  | 8.01 |  | 2.13 | c, i | 5.25 | c, i
61-0182 | 2020-06-17 07:15 | EDT | 0.961 |  | 19.13 |  | 8.4 |  | 106.8 |  | 42634.9 |  | 27.47 |  | 8.01 |  | 1.64 | c, i | 4.35 | c, i
61-0182 | 2020-06-17 07:30 | EDT | 0.96 |  | 19.24 |  | 8.38 |  | 106.9 |  | 42639.8 |  | 27.47 |  | 8.01 |  | 1.62 | c, i | 3.49 | c, i
61-0182 | 2020-06-17 07:45 | EDT | 0.959 |  | 19.314 |  | 8.38 |  | 107 |  | 42659.3 |  | 27.49 |  | 8.01 |  | 1.41 | c, i | 3.22 | c, i
61-0182 | 2020-06-17 08:00 | EDT | 0.958 |  | 19.358 |  | 8.38 |  | 107.1 |  | 42677.4 |  | 27.5 |  | 8.01 |  | 1.36 | c, i | 3.21 | c, i
61-0182 | 2020-06-17 08:15 | EDT | 0.959 |  | 19.429 |  | 8.38 |  | 107.2 |  | 42699.2 |  | 27.52 |  | 8.01 |  | 1.31 | c, i | 2.99 | c, i
61-0182 | 2020-06-17 08:30 | EDT | 0.959 |  | 19.453 |  | 8.39 |  | 107.5 |  | 42712.9 |  | 27.53 |  | 8.01 |  | 1.24 | c, i | 2.95 | c, i
61-0182 | 2020-06-17 08:45 | EDT | 0.959 |  | 19.558 |  | 8.38 |  | 107.6 |  | 42721.4 |  | 27.53 |  | 8.01 |  | 1.13 | c, i | 2.64 | c, i
61-0182 | 2020-06-17 09:00 | EDT | 0.955 |  | 19.59 |  | 8.4 |  | 107.9 |  | 42725.9 |  | 27.53 |  | 8.01 |  | 1.14 | c, i | 2.66 | c, i
61-0182 | 2020-06-17 09:15 | EDT | 0.956 |  | 19.599 |  | 8.43 |  | 108.2 |  | 42727.2 |  | 27.54 |  | 8.01 |  | 1.49 | c, i | 3.47 | c, i
61-0182 | 2020-06-17 09:30 | EDT | 0.955 |  | 19.649 |  | 8.44 |  | 108.5 |  | 42757.2 |  | 27.56 |  | 8.01 |  | 1.44 | c, i | 3.4 | c, i
61-0182 | 2020-06-17 09:45 | EDT | 0.952 |  | 19.723 |  | 8.44 |  | 108.7 |  | 42744.9 |  | 27.55 |  | 8.01 |  | 1.48 | c, i | 3.26 | c, i
61-0182 | 2020-06-17 10:00 | EDT | 0.951 |  | 19.772 |  | 8.44 |  | 108.7 |  | 42751.4 |  | 27.55 |  | 8.01 |  | 1.38 | c, i | 3.21 | c, i
61-0182 | 2020-06-17 10:15 | EDT | 0.949 |  | 19.845 |  | 8.47 |  | 109.3 |  | 42760.6 |  | 27.56 |  | 8.01 |  | 1.15 | c, i | 2.71 | c, i
61-0182 | 2020-06-17 10:30 | EDT | 0.952 |  | 19.916 |  | 8.48 |  | 109.6 |  | 42765 |  | 27.56 |  | 8.01 |  | 1.22 | c, i | 2.85 | c, i
61-0182 | 2020-06-17 10:45 | EDT | 0.951 |  | 19.924 |  | 8.51 |  | 109.9 |  | 42761.2 |  | 27.56 |  | 8.01 |  | 1.56 | c, i | 3.65 | c, i
61-0182 | 2020-06-17 11:00 | EDT | 0.951 |  | 19.94 |  | 8.53 |  | 110.3 |  | 42763.3 |  | 27.56 |  | 8.02 |  | 1.53 | c, i | 3.66 | c, i
61-0182 | 2020-06-17 11:15 | EDT | 0.948 |  | 19.71 |  | 8.5 |  | 109.5 |  | 42835.4 |  | 27.61 |  | 8.01 |  | 1.59 | c, i | 3.77 | c, i
61-0182 | 2020-06-17 11:30 | EDT | 0.949 |  | 19.715 |  | 8.44 |  | 108.7 |  | 42897.2 |  | 27.66 |  | 8 |  | 1.35 | c, i | 3.15 | c, i
61-0182 | 2020-06-17 11:45 | EDT | 0.95 |  | 19.949 |  | 8.29 |  | 107.2 |  | 43001.4 |  | 27.73 |  | 7.99 |  | 1.29 | c, i | 2.89 | c, i
61-0182 | 2020-06-17 12:00 | EDT | 0.947 |  | 20.132 |  | 8.2 |  | 106.5 |  | 43069.7 |  | 27.78 |  | 7.98 |  | 1.15 | c, i | 2.63 | c, i
61-0182 | 2020-06-17 12:15 | EDT | 0.946 |  | 20.213 |  | 8.23 |  | 107.1 |  | 43077.1 |  | 27.78 |  | 7.98 |  | 1.1 | c, i | 2.52 | c, i
61-0182 | 2020-06-17 12:30 | EDT | 0.942 |  | 20.098 |  | 8.36 |  | 108.5 |  | 43036.1 |  | 27.75 |  | 7.99 |  | 1.13 | c, i | 2.57 | c, i
61-0182 | 2020-06-17 12:45 | EDT | 0.941 |  | 19.768 |  | 8.68 |  | 111.9 |  | 42831 |  | 27.61 |  | 8.03 |  | 1.33 | c, i | 3.17 | c, i
61-0182 | 2020-06-17 13:00 | EDT | 0.939 |  | 20.025 |  | 8.64 |  | 111.8 |  | 42790.5 |  | 27.58 |  | 8.02 |  | 1.3 | c, i | 3.04 | c, i
61-0182 | 2020-06-17 13:15 | EDT | 0.939 |  | 20.374 |  | 8.48 |  | 110.5 |  | 42855.3 |  | 27.62 |  | 8 |  | 1.34 | c, i | 3.01 | c, i
61-0182 | 2020-06-17 13:30 | EDT | 0.939 |  | 20.562 |  | 8.57 |  | 112.1 |  | 42830.8 |  | 27.6 |  | 8.01 |  | 1.24 | c, i | 2.81 | c, i
61-0182 | 2020-06-17 13:45 | EDT | 0.938 |  | 20.598 |  | 8.58 |  | 112.3 |  | 42818.7 |  | 27.6 |  | 8.01 |  | 1.32 | c, i | 3.02 | c, i
61-0182 | 2020-06-17 14:00 | EDT | 0.936 |  | 20.849 |  | 8.68 |  | 114.1 |  | 42858.5 |  | 27.62 |  | 8.01 |  | 1.25 | c, i | 2.87 | c, i
61-0182 | 2020-06-17 14:15 | EDT | 0.935 |  | 20.668 |  | 8.7 |  | 114 |  | 42799.1 |  | 27.58 |  | 8.02 |  | 1.23 | c, i | 2.81 | c, i
61-0182 | 2020-06-17 14:30 | EDT | 0.933 |  | 21.211 |  | 8.74 |  | 115.7 |  | 42931.3 |  | 27.67 |  | 8.01 |  | 1.23 | c, i | 2.88 | c, i
61-0182 | 2020-06-17 14:45 | EDT | 0.935 |  | 20.901 |  | 8.8 |  | 115.8 |  | 42905.5 |  | 27.65 |  | 8.02 |  | 1.23 | c, i | 2.92 | c, i
61-0182 | 2020-06-17 15:00 | EDT | 0.936 |  | 20.377 |  | 8.84 |  | 115.2 |  | 42809.1 |  | 27.59 |  | 8.03 |  | 1.3 | c, i | 3 | c, i
61-0182 | 2020-06-17 15:15 | EDT | 0.935 |  | 20.263 |  | 9 |  | 117 |  | 42838.2 |  | 27.61 |  | 8.04 |  | 1.32 | c, i | 3.02 | c, i
61-0182 | 2020-06-17 15:30 | EDT | 0.935 |  | 20.274 |  | 9.03 |  | 117.5 |  | 42801.2 |  | 27.58 |  | 8.05 |  | 1.35 | c, i | 3.06 | c, i
61-0182 | 2020-06-17 15:45 | EDT | 0.934 |  | 20.026 |  | 9.15 |  | 118.5 |  | 42753.6 |  | 27.55 |  | 8.06 |  | 1.41 | c, i | 3.29 | c, i
61-0182 | 2020-06-17 16:00 | EDT | 0.933 |  | 20.461 |  | 9.11 |  | 118.9 |  | 42804 |  | 27.59 |  | 8.05 |  | 1.41 | c, i | 3.33 | c, i
61-0182 | 2020-06-17 16:15 | EDT | 0.931 |  | 21.11 |  | 9.03 |  | 119.4 |  | 42932.2 |  | 27.67 |  | 8.04 |  | 1.44 | c, i | 3.33 | c, i
61-0182 | 2020-06-17 16:30 | EDT | 0.931 |  | 21.128 |  | 9.02 |  | 119.2 |  | 42831.9 |  | 27.6 |  | 8.04 |  | 1.48 | c, i | 3.38 | c, i
61-0182 | 2020-06-17 16:45 | EDT | 0.929 |  | 21.172 |  | 9.03 |  | 119.4 |  | 42845.6 |  | 27.61 |  | 8.04 |  | 1.55 | c, i | 3.61 | c, i
61-0182 | 2020-06-17 17:00 | EDT | 0.932 |  | 21.132 |  | 9.06 |  | 119.7 |  | 42821.2 |  | 27.59 |  | 8.05 |  | 1.53 | c, i | 3.44 | c, i
61-0182 | 2020-06-17 17:15 | EDT | 0.929 |  | 20.883 |  | 9.12 |  | 120 |  | 42828.4 |  | 27.6 |  | 8.06 |  | 1.5 | c, i | 3.37 | c, i
61-0182 | 2020-06-17 17:30 | EDT | 0.931 |  | 20.93 |  | 9.12 |  | 120.1 |  | 42794.9 |  | 27.58 |  | 8.06 |  | 1.76 | c, i | 4.04 | c, i
61-0182 | 2020-06-17 17:45 | EDT | 0.931 |  | 20.793 |  | 9.15 |  | 120.2 |  | 42796.1 |  | 27.58 |  | 8.06 |  | 1.61 | c, i | 3.86 | c, i
61-0182 | 2020-06-17 18:00 | EDT | 0.934 |  | 20.703 |  | 9.17 |  | 120.3 |  | 42782.9 |  | 27.57 |  | 8.07 |  | 1.54 | c, i | 4.02 | c, i
61-0182 | 2020-06-17 18:15 | EDT | 0.934 |  | 20.597 |  | 9.21 |  | 120.6 |  | 42789.3 |  | 27.57 |  | 8.07 |  | 1.78 | c, i | 4.33 | c, i
61-0182 | 2020-06-17 18:30 | EDT | 0.929 |  | 20.472 |  | 9.2 |  | 120.2 |  | 42799.5 |  | 27.58 |  | 8.07 |  | 1.72 | c, i | 4.21 | c, i
61-0182 | 2020-06-17 18:45 | EDT | 0.933 |  | 20.275 |  | 9.25 |  | 120.4 |  | 42829.3 |  | 27.61 |  | 8.08 |  | 1.84 | c, i | 4.59 | c, i
61-0182 | 2020-06-17 19:00 | EDT | 0.932 |  | 20.142 |  | 9.26 |  | 120.2 |  | 42858 |  | 27.63 |  | 8.08 |  | 2.06 | c, i | 4.97 | c, i
61-0182 | 2020-06-17 19:15 | EDT | 0.935 |  | 20.155 |  | 9.18 |  | 119.3 |  | 42889.9 |  | 27.65 |  | 8.07 |  | 1.94 | c, i | 4.69 | c, i
61-0182 | 2020-06-17 19:30 | EDT | 0.928 |  | 20.075 |  | 9.15 |  | 118.7 |  | 42904.3 |  | 27.66 |  | 8.07 |  | 1.93 | c, i | 4.62 | c, i
61-0182 | 2020-06-17 19:45 | EDT | 0.931 |  | 20.112 |  | 9.14 |  | 118.6 |  | 42909.1 |  | 27.66 |  | 8.07 |  | 2.06 | c, i | 5.04 | c, i
61-0182 | 2020-06-17 20:00 | EDT | 0.929 |  | 20.075 |  | 9.12 |  | 118.3 |  | 42910.1 |  | 27.66 |  | 8.07 |  | 2.1 | c, i | 4.64 | c, i
61-0182 | 2020-06-17 20:15 | EDT | 0.928 |  | 19.996 |  | 9.1 |  | 117.8 |  | 42927.4 |  | 27.68 |  | 8.07 |  | 2.13 | c, i | 5.14 | c, i
61-0182 | 2020-06-17 20:30 | EDT | 0.932 |  | 19.931 |  | 9.1 |  | 117.7 |  | 42930.4 |  | 27.68 |  | 8.07 |  | 2.16 | c, i | 5.31 | c, i
61-0182 | 2020-06-17 20:45 | EDT | 0.931 |  | 19.847 |  | 9.1 |  | 117.5 |  | 42968 |  | 27.71 |  | 8.07 |  | 2.22 | c, i | 5.44 | c, i
61-0182 | 2020-06-17 21:00 | EDT | 0.932 |  | 19.974 |  | 9.13 |  | 118.2 |  | 42943.6 |  | 27.69 |  | 8.08 |  | 2.32 | c, i | 5.77 | c, i
61-0182 | 2020-06-17 21:15 | EDT | 0.937 |  | 20.035 |  | 9.11 |  | 118 |  | 42937.7 |  | 27.68 |  | 8.08 |  | 2.37 | c, i | 5.97 | c, i
61-0182 | 2020-06-17 21:30 | EDT | 0.937 |  | 20.085 |  | 9.07 |  | 117.6 |  | 42948.3 |  | 27.69 |  | 8.07 |  | 2.44 | c, i | 6.18 | c, i
61-0182 | 2020-06-17 21:45 | EDT | 0.933 |  | 20.109 |  | 9 |  | 116.8 |  | 42961.8 |  | 27.7 |  | 8.07 |  | 2.32 | c, i | 5.81 | c, i
61-0182 | 2020-06-17 22:00 | EDT | 0.934 |  | 20.08 |  | 8.99 |  | 116.6 |  | 42973.3 |  | 27.71 |  | 8.07 |  | 2.43 | c, i | 6.79 | c, i
61-0182 | 2020-06-17 22:15 | EDT | 0.929 |  | 20.039 |  | 8.94 |  | 115.9 |  | 42995.7 |  | 27.73 |  | 8.06 |  | 2.37 | c, i | 5.65 | c, i
61-0182 | 2020-06-17 22:30 | EDT | 0.933 |  | 20.029 |  | 8.89 |  | 115.2 |  | 43009.9 |  | 27.74 |  | 8.06 |  | 2.34 | c, i | 5.72 | c, i
61-0182 | 2020-06-17 22:45 | EDT | 0.934 |  | 19.99 |  | 8.84 |  | 114.5 |  | 43027.8 |  | 27.75 |  | 8.05 |  | 2.33 | c, i | 5.72 | c, i
61-0182 | 2020-06-17 23:00 | EDT | 0.931 |  | 19.929 |  | 8.76 |  | 113.4 |  | 43036.9 |  | 27.76 |  | 8.05 |  | 2.3 | c, i | 5.56 | c, i
61-0182 | 2020-06-17 23:15 | EDT | 0.929 |  | 19.886 |  | 8.59 |  | 111.1 |  | 43111.7 |  | 27.81 |  | 8.03 |  | 2.05 | c, i | 4.79 | c, i
61-0182 | 2020-06-17 23:30 | EDT | 0.929 |  | 19.888 |  | 8.52 |  | 110.2 |  | 43140.3 |  | 27.83 |  | 8.03 |  | 1.83 | c, i | 5.14 | c, i
61-0182 | 2020-06-17 23:45 | EDT | 0.929 |  | 19.912 |  | 8.63 |  | 111.6 |  | 43040.4 |  | 27.76 |  | 8.04 |  | 2.38 | c, i | 8.09 | c, i
61-0182 | 2020-06-18 | EDT | 0.927 |  | 19.931 |  | 8.62 |  | 111.5 |  | 43020 |  | 27.74 |  | 8.04 |  | 2.44 | c, i | 6.03 | c, i
61-0182 | 2020-06-18 00:15 | EDT | 0.925 |  | 19.954 |  | 8.63 |  | 111.7 |  | 43023.3 |  | 27.75 |  | 8.04 |  | 2.44 | c, i | 5.49 | c, i
61-0182 | 2020-06-18 00:30 | EDT | 0.924 |  | 19.937 |  | 8.59 |  | 111.2 |  | 43015.9 |  | 27.74 |  | 8.04 |  | 2.48 | c, i | 6.01 | c, i
61-0182 | 2020-06-18 00:45 | EDT | 0.924 |  | 19.954 |  | 8.62 |  | 111.6 |  | 43028.3 |  | 27.75 |  | 8.04 |  | 2.37 | c, i | 5.8 | c, i
61-0182 | 2020-06-18 01:00 | EDT | 0.923 |  | 19.945 |  | 8.66 |  | 112 |  | 43036.9 |  | 27.76 |  | 8.04 |  | 2.37 | c, i | 5.9 | c, i
61-0182 | 2020-06-18 01:15 | EDT | 0.92 |  | 19.931 |  | 8.67 |  | 112.2 |  | 43040.1 |  | 27.76 |  | 8.04 |  | 2.48 | c, i | 6.18 | c, i
61-0182 | 2020-06-18 01:30 | EDT | 0.919 |  | 19.932 |  | 8.66 |  | 112.1 |  | 43028.2 |  | 27.75 |  | 8.04 |  | 2.95 | c, i | 5.66 | c, i
61-0182 | 2020-06-18 01:45 | EDT | 0.918 |  | 19.932 |  | 8.67 |  | 112.1 |  | 43043.7 |  | 27.76 |  | 8.04 |  | 2.34 | c, i | 5.99 | c, i
61-0182 | 2020-06-18 02:00 | EDT | 0.918 |  | 19.938 |  | 8.66 |  | 112 |  | 43039.5 |  | 27.76 |  | 8.04 |  | 2.45 | c, i | 6.22 | c, i
61-0182 | 2020-06-18 02:15 | EDT | 0.916 |  | 19.961 |  | 8.65 |  | 111.9 |  | 43026.1 |  | 27.75 |  | 8.05 |  | 2.4 | c, i | 6.34 | c, i
61-0182 | 2020-06-18 02:30 | EDT | 0.916 |  | 19.963 |  | 8.65 |  | 111.9 |  | 43014.9 |  | 27.74 |  | 8.05 |  | 2.31 | c, i | 5.75 | c, i
61-0182 | 2020-06-18 02:45 | EDT | 0.915 |  | 19.959 |  | 8.66 |  | 112 |  | 43025.5 |  | 27.75 |  | 8.05 |  | 2.09 | c, i | 5.14 | c, i
61-0182 | 2020-06-18 03:00 | EDT | 0.916 |  | 19.948 |  | 8.65 |  | 112 |  | 43037 |  | 27.76 |  | 8.05 |  | 2.28 | c, i | 5.52 | c, i
61-0182 | 2020-06-18 03:15 | EDT | 0.916 |  | 19.933 |  | 8.65 |  | 111.9 |  | 43026.9 |  | 27.75 |  | 8.05 |  | 2.25 | c, i | 5.66 | c, i
61-0182 | 2020-06-18 03:30 | EDT | 0.916 |  | 20.06 |  | 8.49 |  | 110.1 |  | 43034.3 |  | 27.75 |  | 8.03 |  | 2.13 | c, i | 5.21 | c, i
61-0182 | 2020-06-18 03:45 | EDT | 0.918 |  | 20.147 |  | 8.43 |  | 109.5 |  | 43013.2 |  | 27.74 |  | 8.03 |  | 2.05 | c, i | 5.1 | c, i
61-0182 | 2020-06-18 04:00 | EDT | 0.92 |  | 20.419 |  | 8.2 |  | 107 |  | 43033.8 |  | 27.75 |  | 8 |  | 1.94 | c, i | 4.31 | c, i
61-0182 | 2020-06-18 04:15 | EDT | 0.924 |  | 20.555 |  | 8.16 |  | 106.8 |  | 43006.6 |  | 27.73 |  | 7.99 |  | 1.89 | c, i | 4.37 | c, i
61-0182 | 2020-06-18 04:30 | EDT | 0.926 |  | 20.277 |  | 8.35 |  | 108.7 |  | 42974.4 |  | 27.71 |  | 8.02 |  | 1.94 | c, i | 4.55 | c, i
61-0182 | 2020-06-18 04:45 | EDT | 0.924 |  | 20.205 |  | 8.36 |  | 108.7 |  | 42987.7 |  | 27.72 |  | 8.02 |  | 2.15 | c, i | 5.31 | c, i
61-0182 | 2020-06-18 05:00 | EDT | 0.923 |  | 20.073 |  | 8.41 |  | 109.1 |  | 42999.8 |  | 27.73 |  | 8.02 |  | 2.16 | c, i | 4.85 | c, i
61-0182 | 2020-06-18 05:15 | EDT | 0.924 |  | 20.222 |  | 8.36 |  | 108.7 |  | 43005.7 |  | 27.73 |  | 8.02 |  | 2.03 | c, i | 5.39 | c, i
61-0182 | 2020-06-18 05:30 | EDT | 0.926 |  | 20.178 |  | 8.42 |  | 109.4 |  | 43066.8 |  | 27.78 |  | 8.02 |  | 2.18 | c, i | 5.29 | c, i
61-0182 | 2020-06-18 05:45 | EDT | 0.929 |  | 20.113 |  | 8.42 |  | 109.3 |  | 43007.9 |  | 27.73 |  | 8.02 |  | 1.93 | c, i | 4.45 | c, i
61-0182 | 2020-06-18 06:00 | EDT | 0.932 |  | 20.086 |  | 8.43 |  | 109.4 |  | 43020.1 |  | 27.74 |  | 8.02 |  | 1.86 | c, i | 4.39 | c, i
61-0182 | 2020-06-18 06:15 | EDT | 0.932 |  | 20.156 |  | 8.4 |  | 109.1 |  | 42999.8 |  | 27.73 |  | 8.02 |  | 1.86 | c, i | 4.22 | c, i
61-0182 | 2020-06-18 06:30 | EDT | 0.933 |  | 20.081 |  | 8.47 |  | 109.9 |  | 43037.4 |  | 27.76 |  | 8.03 |  | 1.81 | c, i | 4.17 | c, i
61-0182 | 2020-06-18 06:45 | EDT | 0.935 |  | 20.308 |  | 8.23 |  | 107.2 |  | 42994.1 |  | 27.72 |  | 8 |  | 1.79 | c, i | 4.16 | c, i
61-0182 | 2020-06-18 07:00 | EDT | 0.938 |  | 20.289 |  | 8.19 |  | 106.7 |  | 42999.9 |  | 27.73 |  | 8 |  | 1.75 | c, i | 4.01 | c, i
61-0182 | 2020-06-18 07:15 | EDT | 0.94 |  | 20.363 |  | 8.13 |  | 106 |  | 42988.6 |  | 27.72 |  | 7.99 |  | 1.69 | c, i | 3.84 | c, i
61-0182 | 2020-06-18 07:30 | EDT | 0.939 |  | 20.284 |  | 8.17 |  | 106.4 |  | 42978.9 |  | 27.71 |  | 8 |  | 1.79 | c, i | 4.14 | c, i
61-0182 | 2020-06-18 07:45 | EDT | 0.939 |  | 20.277 |  | 8.18 |  | 106.5 |  | 42978.2 |  | 27.71 |  | 8 |  | 1.75 | c, i | 4.07 | c, i
61-0182 | 2020-06-18 08:00 | EDT | 0.938 |  | 20.346 |  | 8.2 |  | 106.9 |  | 42998.8 |  | 27.73 |  | 8 |  | 1.73 | c, i | 3.88 | c, i
61-0182 | 2020-06-18 08:15 | EDT | 0.939 |  | 20.33 |  | 8.28 |  | 107.9 |  | 43009.6 |  | 27.73 |  | 8.01 |  | 1.7 | c, i | 3.97 | c, i
61-0182 | 2020-06-18 08:30 | EDT | 0.937 |  | 20.303 |  | 8.32 |  | 108.3 |  | 43016.6 |  | 27.74 |  | 8.01 |  | 1.59 | c, i | 3.64 | c, i
61-0182 | 2020-06-18 08:45 | EDT | 0.933 |  | 20.269 |  | 8.38 |  | 109.1 |  | 43027.4 |  | 27.75 |  | 8.01 |  | 1.61 | c, i | 3.65 | c, i
61-0182 | 2020-06-18 09:00 | EDT | 0.932 |  | 20.16 |  | 8.48 |  | 110.1 |  | 43038 |  | 27.76 |  | 8.03 |  | 1.66 | c, i | 3.91 | c, i
61-0182 | 2020-06-18 09:15 | EDT | 0.93 |  | 20.139 |  | 8.56 |  | 111.2 |  | 43059.9 |  | 27.77 |  | 8.03 |  | 1.57 | c, i | 3.64 | c, i
61-0182 | 2020-06-18 09:30 | EDT | 0.929 |  | 20.377 |  | 8.42 |  | 109.9 |  | 43025.8 |  | 27.75 |  | 8.02 |  | 1.37 | c, i | 3.14 | c, i
61-0182 | 2020-06-18 09:45 | EDT | 0.931 |  | 20.419 |  | 8.43 |  | 110.1 |  | 43030.2 |  | 27.75 |  | 8.02 |  | 1.14 | c, i | 2.58 | c, i
61-0182 | 2020-06-18 10:00 | EDT | 0.933 |  | 20.559 |  | 8.37 |  | 109.5 |  | 42985.4 |  | 27.71 |  | 8.01 |  | 1.23 | c, i | 2.78 | c, i
61-0182 | 2020-06-18 10:15 | EDT | 0.931 |  | 20.441 |  | 8.5 |  | 111.1 |  | 43039.6 |  | 27.75 |  | 8.02 |  | 1.04 | c, i | 2.36 | c, i
61-0182 | 2020-06-18 10:30 | EDT | 0.925 |  | 19.954 |  | 8.93 |  | 115.7 |  | 43251.1 |  | 27.91 |  | 8.07 |  | 1.43 | c, i | 4.28 | c, i
61-0182 | 2020-06-18 10:45 | EDT | 0.924 |  | 20.004 |  | 8.94 |  | 115.9 |  | 43249.4 |  | 27.91 |  | 8.07 |  | 1.19 | c, i | 2.8 | c, i
61-0182 | 2020-06-18 11:00 | EDT | 0.923 |  | 20.007 |  | 9 |  | 116.7 |  | 43274.8 |  | 27.93 |  | 8.07 |  | 1.19 | c, i | 2.77 | c, i
61-0182 | 2020-06-18 11:15 | EDT | 0.925 |  | 20.193 |  | 8.96 |  | 116.6 |  | 43202.8 |  | 27.87 |  | 8.07 |  | 1.25 | c, i | 2.98 | c, i
61-0182 | 2020-06-18 11:30 | EDT | 0.927 |  | 20.114 |  | 9.06 |  | 117.8 |  | 43271.1 |  | 27.92 |  | 8.08 |  | 1.19 | c, i | 2.87 | c, i
61-0182 | 2020-06-18 11:45 | EDT | 0.927 |  | 20.142 |  | 9.07 |  | 117.9 |  | 43306.4 |  | 27.95 |  | 8.08 |  | 1.27 | c, i | 2.98 | c, i
61-0182 | 2020-06-18 12:00 | EDT | 0.919 |  | 20.607 |  | 8.92 |  | 116.9 |  | 43228 |  | 27.89 |  | 8.06 |  | 1.23 | c, i | 2.89 | c, i
61-0182 | 2020-06-18 12:15 | EDT | 0.923 |  | 20.335 |  | 9.07 |  | 118.4 |  | 43329.6 |  | 27.96 |  | 8.07 |  | 1.34 | c, i | 3.27 | c, i
61-0182 | 2020-06-18 12:30 | EDT | 0.922 |  | 21.053 |  | 8.85 |  | 117 |  | 43224.9 |  | 27.88 |  | 8.04 |  | 1.05 | c, i | 2.46 | c, i
61-0182 | 2020-06-18 12:45 | EDT | 0.92 |  | 21.059 |  | 8.84 |  | 116.8 |  | 43182 |  | 27.85 |  | 8.05 |  | 1.09 | c, i | 2.49 | c, i
61-0182 | 2020-06-18 13:00 | EDT | 0.918 |  | 21.099 |  | 8.85 |  | 117.1 |  | 43226.7 |  | 27.88 |  | 8.05 |  | 0.97 | c, i | 2.18 | c, i
61-0182 | 2020-06-18 13:15 | EDT | 0.92 |  | 21.129 |  | 8.87 |  | 117.4 |  | 43183.3 |  | 27.85 |  | 8.06 |  | 1.05 | c, i | 2.38 | c, i
61-0182 | 2020-06-18 13:30 | EDT | 0.917 |  | 21.083 |  | 8.92 |  | 118 |  | 43202.5 |  | 27.87 |  | 8.06 |  | 1.06 | c, i | 2.45 | c, i
61-0182 | 2020-06-18 13:45 | EDT | 0.919 |  | 20.952 |  | 9.01 |  | 118.9 |  | 43235.5 |  | 27.89 |  | 8.07 |  | 1.03 | c, i | 2.48 | c, i
61-0182 | 2020-06-18 14:00 | EDT | 0.914 |  | 20.893 |  | 9.07 |  | 119.6 |  | 43269.8 |  | 27.92 |  | 8.07 |  | 1.15 | c, i | 2.7 | c, i
61-0182 | 2020-06-18 14:15 | EDT | 0.911 |  | 20.746 |  | 9.19 |  | 120.8 |  | 43329.4 |  | 27.96 |  | 8.08 |  | 1.12 | c, i | 2.63 | c, i
61-0182 | 2020-06-18 14:30 | EDT | 0.909 |  | 20.841 |  | 9.17 |  | 120.9 |  | 43437 |  | 28.04 |  | 8.08 |  | 1.32 | c, i | 3.17 | c, i
61-0182 | 2020-06-18 14:45 | EDT | 0.913 |  | 20.698 |  | 9.22 |  | 121.2 |  | 43475.8 |  | 28.07 |  | 8.09 |  | 1.39 | c, i | 3.26 | c, i
61-0182 | 2020-06-18 15:00 | EDT | 0.914 |  | 21.061 |  | 9.13 |  | 120.8 |  | 43459.2 |  | 28.05 |  | 8.08 |  | 1.34 | c, i | 3.28 | c, i
61-0182 | 2020-06-18 15:15 | EDT | 0.912 |  | 21.021 |  | 9.16 |  | 121.2 |  | 43451.7 |  | 28.05 |  | 8.08 |  | 1.34 | c, i | 3.25 | c, i
61-0182 | 2020-06-18 15:30 | EDT | 0.909 |  | 21.118 |  | 9.22 |  | 122.1 |  | 43455.7 |  | 28.05 |  | 8.09 |  | 1.45 | c, i | 3.42 | c, i
61-0182 | 2020-06-18 15:45 | EDT | 0.907 |  | 21.096 |  | 9.24 |  | 122.4 |  | 43495.7 |  | 28.08 |  | 8.09 |  | 1.39 | c, i | 3.31 | c, i
61-0182 | 2020-06-18 16:00 | EDT | 0.904 |  | 21.004 |  | 9.25 |  | 122.3 |  | 43514.3 |  | 28.09 |  | 8.09 |  | 1.42 | c, i | 3.46 | c, i
61-0182 | 2020-06-18 16:15 | EDT | 0.908 |  | 20.932 |  | 9.28 |  | 122.5 |  | 43509.2 |  | 28.09 |  | 8.1 |  | 1.47 | c, i | 3.46 | c, i
61-0182 | 2020-06-18 16:30 | EDT | 0.908 |  | 20.899 |  | 9.29 |  | 122.7 |  | 43504.7 |  | 28.08 |  | 8.1 |  | 1.66 | c, i | 3.96 | c, i
61-0182 | 2020-06-18 16:45 | EDT | 0.908 |  | 20.891 |  | 9.33 |  | 123 |  | 43504.1 |  | 28.08 |  | 8.1 |  | 1.66 | c, i | 3.92 | c, i
61-0182 | 2020-06-18 17:00 | EDT | 0.911 |  | 20.874 |  | 9.34 |  | 123.2 |  | 43513.7 |  | 28.09 |  | 8.1 |  | 1.61 | c, i | 3.82 | c, i
61-0182 | 2020-06-18 17:15 | EDT | 0.893 |  | 20.841 |  | 9.32 |  | 122.9 |  | 43518.6 |  | 28.09 |  | 8.1 |  | 1.8 | c, i | 4.2 | c, i
61-0182 | 2020-06-18 17:30 | EDT | 0.894 |  | 20.817 |  | 9.32 |  | 122.8 |  | 43518.6 |  | 28.1 |  | 8.1 |  | 1.82 | c, i | 4.47 | c, i
61-0182 | 2020-06-18 17:45 | EDT | 0.903 |  | 20.802 |  | 9.29 |  | 122.4 |  | 43520.6 |  | 28.1 |  | 8.1 |  | 1.71 | c, i | 4.2 | c, i
61-0182 | 2020-06-18 18:00 | EDT | 0.908 |  | 20.759 |  | 9.28 |  | 122.2 |  | 43492.7 |  | 28.08 |  | 8.1 |  | 1.95 | c, i | 4.73 | c, i
61-0182 | 2020-06-18 18:15 | EDT | 0.906 |  | 20.787 |  | 9.28 |  | 122.1 |  | 43485.8 |  | 28.07 |  | 8.1 |  | 2.13 | c, i | 5.09 | c, i
61-0182 | 2020-06-18 18:30 | EDT | 0.909 |  | 20.806 |  | 9.26 |  | 122 |  | 43465.9 |  | 28.06 |  | 8.1 |  | 2.18 | c, i | 5.22 | c, i
61-0182 | 2020-06-18 18:45 | EDT | 0.908 |  | 20.829 |  | 9.24 |  | 121.8 |  | 43479.5 |  | 28.07 |  | 8.1 |  | 2.11 | c, i | 5.06 | c, i
61-0182 | 2020-06-18 19:00 | EDT | 0.905 |  | 20.819 |  | 9.23 |  | 121.6 |  | 43518.6 |  | 28.1 |  | 8.1 |  | 2.1 | c, i | 5.07 | c, i
61-0182 | 2020-06-18 19:15 | EDT | 0.906 |  | 20.789 |  | 9.21 |  | 121.3 |  | 43508.6 |  | 28.09 |  | 8.09 |  | 2.1 | c, i | 5.08 | c, i
61-0182 | 2020-06-18 19:30 | EDT | 0.909 |  | 20.829 |  | 9.18 |  | 121 |  | 43519.8 |  | 28.1 |  | 8.09 |  | 2.07 | c, i | 5.03 | c, i
61-0182 | 2020-06-18 19:45 | EDT | 0.905 |  | 20.826 |  | 9.17 |  | 120.8 |  | 43529 |  | 28.1 |  | 8.09 |  | 2.12 | c, i | 5.05 | c, i
61-0182 | 2020-06-18 20:00 | EDT | 0.905 |  | 20.821 |  | 9.15 |  | 120.6 |  | 43503.8 |  | 28.08 |  | 8.1 |  | 2.14 | c, i | 5.25 | c, i
61-0182 | 2020-06-18 20:15 | EDT | 0.903 |  | 20.828 |  | 9.13 |  | 120.3 |  | 43534 |  | 28.11 |  | 8.09 |  | 2.17 | c, i | 5.16 | c, i
61-0182 | 2020-06-18 20:30 | EDT | 0.906 |  | 20.828 |  | 9.1 |  | 120 |  | 43548.1 |  | 28.12 |  | 8.09 |  | 2.27 | c, i | 5.52 | c, i
61-0182 | 2020-06-18 20:45 | EDT | 0.906 |  | 20.819 |  | 9.06 |  | 119.5 |  | 43561.5 |  | 28.13 |  | 8.09 |  | 2.37 | c, i | 5.71 | c, i
61-0182 | 2020-06-18 21:00 | EDT | 0.903 |  | 20.831 |  | 9.08 |  | 119.7 |  | 43557.8 |  | 28.12 |  | 8.09 |  | 2.35 | c, i | 5.57 | c, i
61-0182 | 2020-06-18 21:15 | EDT | 0.895 |  | 20.843 |  | 9.06 |  | 119.4 |  | 43558.6 |  | 28.12 |  | 8.09 |  | 2.32 | c, i | 5.58 | c, i
61-0182 | 2020-06-18 21:30 | EDT | 0.894 |  | 20.83 |  | 9.03 |  | 119.1 |  | 43570.7 |  | 28.13 |  | 8.08 |  | 2.65 | c, i | 5.86 | c, i
61-0182 | 2020-06-18 21:45 | EDT | 0.893 |  | 20.816 |  | 9 |  | 118.7 |  | 43578.1 |  | 28.14 |  | 8.08 |  | 2.3 | c, i | 5.39 | c, i
61-0182 | 2020-06-18 22:00 | EDT | 0.896 |  | 20.8 |  | 8.98 |  | 118.3 |  | 43587.9 |  | 28.15 |  | 8.08 |  | 2.38 | c, i | 5.76 | c, i
61-0182 | 2020-06-18 22:15 | EDT | 0.897 |  | 20.784 |  | 8.96 |  | 118 |  | 43590.6 |  | 28.15 |  | 8.08 |  | 2.35 | c, i | 5.77 | c, i
61-0182 | 2020-06-18 22:30 | EDT | 0.897 |  | 20.763 |  | 8.93 |  | 117.7 |  | 43598.3 |  | 28.15 |  | 8.08 |  | 2.29 | c, i | 5.62 | c, i
61-0182 | 2020-06-18 22:45 | EDT | 0.898 |  | 20.748 |  | 8.9 |  | 117.2 |  | 43602.1 |  | 28.16 |  | 8.08 |  | 2.3 | c, i | 5.63 | c, i
61-0182 | 2020-06-18 23:00 | EDT | 0.899 |  | 20.734 |  | 8.88 |  | 116.9 |  | 43601.9 |  | 28.16 |  | 8.08 |  | 2.27 | c, i | 5.52 | c, i
61-0182 | 2020-06-18 23:15 | EDT | 0.898 |  | 20.728 |  | 8.86 |  | 116.6 |  | 43599.7 |  | 28.15 |  | 8.08 |  | 2.21 | c, i | 5.36 | c, i
61-0182 | 2020-06-18 23:30 | EDT | 0.898 |  | 20.937 |  | 8.59 |  | 113.4 |  | 43472.7 |  | 28.06 |  | 8.06 |  | 1.91 | c, i | 4.58 | c, i
61-0182 | 2020-06-18 23:45 | EDT | 0.896 |  | 20.976 |  | 8.54 |  | 112.9 |  | 43462.6 |  | 28.05 |  | 8.05 |  | 1.91 | c, i | 4.59 | c, i
61-0182 | 2020-06-19 | EDT | 0.896 |  | 20.985 |  | 8.52 |  | 112.5 |  | 43463.1 |  | 28.05 |  | 8.05 |  | 1.91 | c, i | 4.53 | c, i
61-0182 | 2020-06-19 00:15 | EDT | 0.897 |  | 20.984 |  | 8.49 |  | 112.2 |  | 43523.1 |  | 28.1 |  | 8.05 |  | 1.98 | c, i | 4.59 | c, i
61-0182 | 2020-06-19 00:30 | EDT | 0.898 |  | 20.983 |  | 8.48 |  | 112.1 |  | 43529.9 |  | 28.1 |  | 8.04 |  | 1.93 | c, i | 4.41 | c, i
61-0182 | 2020-06-19 00:45 | EDT | 0.899 |  | 20.949 |  | 8.49 |  | 112.2 |  | 43539.9 |  | 28.11 |  | 8.05 |  | 1.91 | c, i | 4.47 | c, i
61-0182 | 2020-06-19 01:00 | EDT | 0.899 |  | 20.935 |  | 8.47 |  | 111.9 |  | 43544.4 |  | 28.11 |  | 8.04 |  | 1.94 | c, i | 4.39 | c, i
61-0182 | 2020-06-19 01:15 | EDT | 0.901 |  | 20.913 |  | 8.48 |  | 111.9 |  | 43549.3 |  | 28.12 |  | 8.04 |  | 1.96 | c, i | 4.51 | c, i
61-0182 | 2020-06-19 01:30 | EDT | 0.902 |  | 20.884 |  | 8.48 |  | 111.9 |  | 43557.1 |  | 28.12 |  | 8.05 |  | 1.94 | c, i | 4.6 | c, i
61-0182 | 2020-06-19 01:45 | EDT | 0.904 |  | 20.858 |  | 8.48 |  | 111.8 |  | 43564.8 |  | 28.13 |  | 8.05 |  | 1.92 | c, i | 4.5 | c, i
61-0182 | 2020-06-19 02:00 | EDT | 0.9 |  | 20.83 |  | 8.47 |  | 111.7 |  | 43574.5 |  | 28.14 |  | 8.05 |  | 1.94 | c, i | 4.48 | c, i
61-0182 | 2020-06-19 02:15 | EDT | 0.9 |  | 20.808 |  | 8.47 |  | 111.6 |  | 43586.7 |  | 28.14 |  | 8.05 |  | 1.9 | c, i | 4.41 | c, i
61-0182 | 2020-06-19 02:30 | EDT | 0.899 |  | 20.792 |  | 8.45 |  | 111.3 |  | 43590.2 |  | 28.15 |  | 8.05 |  | 1.92 | c, i | 4.54 | c, i
61-0182 | 2020-06-19 02:45 | EDT | 0.9 |  | 20.778 |  | 8.43 |  | 111.1 |  | 43587 |  | 28.14 |  | 8.04 |  | 1.9 | c, i | 4.6 | c, i
61-0182 | 2020-06-19 03:00 | EDT | 0.9 |  | 20.786 |  | 8.4 |  | 110.7 |  | 43581.1 |  | 28.14 |  | 8.04 |  | 1.92 | c, i | 4.7 | c, i
61-0182 | 2020-06-19 03:15 | EDT | 0.899 |  | 20.789 |  | 8.4 |  | 110.6 |  | 43577 |  | 28.14 |  | 8.04 |  | 1.93 | c, i | 4.61 | c, i
61-0182 | 2020-06-19 03:30 | EDT | 0.9 |  | 20.794 |  | 8.37 |  | 110.3 |  | 43566.1 |  | 28.13 |  | 8.04 |  | 1.86 | c, i | 4.4 | c, i
61-0182 | 2020-06-19 03:45 | EDT | 0.899 |  | 21.003 |  | 8.27 |  | 109.4 |  | 43501 |  | 28.08 |  | 8.03 |  | 1.84 | c, i | 4.31 | c, i
61-0182 | 2020-06-19 04:00 | EDT | 0.9 |  | 20.944 |  | 8.29 |  | 109.4 |  | 43508.5 |  | 28.09 |  | 8.03 |  | 1.81 | c, i | 4.17 | c, i
61-0182 | 2020-06-19 04:15 | EDT | 0.9 |  | 20.983 |  | 8.26 |  | 109.2 |  | 43487 |  | 28.07 |  | 8.03 |  | 1.81 | c, i | 4.16 | c, i
61-0182 | 2020-06-19 04:30 | EDT | 0.9 |  | 20.909 |  | 8.26 |  | 109 |  | 43529.5 |  | 28.1 |  | 8.03 |  | 1.81 | c, i | 4.18 | c, i
61-0182 | 2020-06-19 04:45 | EDT | 0.901 |  | 20.902 |  | 8.27 |  | 109.1 |  | 43519 |  | 28.09 |  | 8.03 |  | 1.72 | c, i | 4.12 | c, i
61-0182 | 2020-06-19 05:00 | EDT | 0.901 |  | 20.825 |  | 8.28 |  | 109.1 |  | 43540.9 |  | 28.11 |  | 8.03 |  | 1.81 | c, i | 4.24 | c, i
61-0182 | 2020-06-19 05:15 | EDT | 0.905 |  | 20.92 |  | 8.2 |  | 108.2 |  | 43495.8 |  | 28.08 |  | 8.03 |  | 1.84 | c, i | 4.22 | c, i
61-0182 | 2020-06-19 05:30 | EDT | 0.905 |  | 20.814 |  | 8.27 |  | 109 |  | 43542.4 |  | 28.11 |  | 8.04 |  | 1.86 | c, i | 4.21 | c, i
61-0182 | 2020-06-19 05:45 | EDT | 0.908 |  | 20.725 |  | 8.33 |  | 109.7 |  | 43592.1 |  | 28.15 |  | 8.04 |  | 2.16 | c, i | 5.09 | c, i
61-0182 | 2020-06-19 06:00 | EDT | 0.908 |  | 20.494 |  | 8.42 |  | 110.4 |  | 43694.1 |  | 28.22 |  | 8.05 |  | 2.2 | c, i | 5.24 | c, i
61-0182 | 2020-06-19 06:15 | EDT | 0.908 |  | 20.528 |  | 8.39 |  | 110.1 |  | 43672.6 |  | 28.21 |  | 8.05 |  | 2.09 | c, i | 4.98 | c, i
61-0182 | 2020-06-19 06:30 | EDT | 0.909 |  | 20.493 |  | 8.41 |  | 110.3 |  | 43696.5 |  | 28.23 |  | 8.05 |  | 1.94 | c, i | 4.51 | c, i
61-0182 | 2020-06-19 06:45 | EDT | 0.908 |  | 20.496 |  | 8.4 |  | 110.1 |  | 43686.7 |  | 28.22 |  | 8.05 |  | 2.03 | c, i | 4.66 | c, i
61-0182 | 2020-06-19 07:00 | EDT | 0.909 |  | 20.503 |  | 8.39 |  | 110.1 |  | 43681.1 |  | 28.21 |  | 8.05 |  | 1.93 | c, i | 4.49 | c, i
61-0182 | 2020-06-19 07:15 | EDT | 0.91 |  | 20.548 |  | 8.42 |  | 110.4 |  | 43664.1 |  | 28.2 |  | 8.05 |  | 1.94 | c, i | 4.51 | c, i
61-0182 | 2020-06-19 07:30 | EDT | 0.912 |  | 20.547 |  | 8.45 |  | 110.9 |  | 43690.2 |  | 28.22 |  | 8.06 |  | 1.92 | c, i | 4.48 | c, i
61-0182 | 2020-06-19 07:45 | EDT | 0.912 |  | 20.616 |  | 8.44 |  | 110.8 |  | 43649.9 |  | 28.19 |  | 8.05 |  | 1.9 | c, i | 4.48 | c, i
61-0182 | 2020-06-19 08:00 | EDT | 0.915 |  | 20.542 |  | 8.49 |  | 111.4 |  | 43687.8 |  | 28.22 |  | 8.06 |  | 1.95 | c, i | 4.58 | c, i
61-0182 | 2020-06-19 08:15 | EDT | 0.914 |  | 20.496 |  | 8.51 |  | 111.6 |  | 43710.8 |  | 28.24 |  | 8.06 |  | 2 | c, i | 4.87 | c, i
61-0182 | 2020-06-19 08:30 | EDT | 0.915 |  | 20.661 |  | 8.53 |  | 112.2 |  | 43674.8 |  | 28.21 |  | 8.06 |  | 1.91 | c, i | 4.51 | c, i
61-0182 | 2020-06-19 08:45 | EDT | 0.913 |  | 20.842 |  | 8.41 |  | 110.9 |  | 43568.1 |  | 28.13 |  | 8.05 |  | 1.87 | c, i | 4.46 | c, i
61-0182 | 2020-06-19 09:00 | EDT | 0.914 |  | 20.76 |  | 8.49 |  | 111.9 |  | 43618.5 |  | 28.17 |  | 8.06 |  | 1.92 | c, i | 4.74 | c, i
61-0182 | 2020-06-19 09:15 | EDT | 0.913 |  | 20.825 |  | 8.49 |  | 111.9 |  | 43609.9 |  | 28.16 |  | 8.06 |  | 1.86 | c, i | 4.54 | c, i
61-0182 | 2020-06-19 09:30 | EDT | 0.91 |  | 20.849 |  | 8.51 |  | 112.2 |  | 43605.7 |  | 28.16 |  | 8.06 |  | 1.79 | c, i | 4.38 | c, i
61-0182 | 2020-06-19 09:45 | EDT | 0.905 |  | 20.922 |  | 8.53 |  | 112.7 |  | 43607.4 |  | 28.16 |  | 8.06 |  | 1.67 | c, i | 4.08 | c, i
61-0182 | 2020-06-19 10:00 | EDT | 0.905 |  | 20.948 |  | 8.58 |  | 113.4 |  | 43614.4 |  | 28.16 |  | 8.07 |  | 1.8 | c, i | 4.47 | c, i
61-0182 | 2020-06-19 10:15 | EDT | 0.904 |  | 20.969 |  | 8.64 |  | 114.3 |  | 43628.2 |  | 28.17 |  | 8.07 |  | 1.49 | c, i | 3.69 | c, i
61-0182 | 2020-06-19 10:30 | EDT | 0.902 |  | 21.046 |  | 8.68 |  | 114.9 |  | 43623.1 |  | 28.17 |  | 8.07 |  | 1.48 | c, i | 3.65 | c, i
61-0182 | 2020-06-19 10:45 | EDT | 0.901 |  | 21.133 |  | 8.7 |  | 115.4 |  | 43632 |  | 28.17 |  | 8.08 |  | 1.48 | c, i | 3.73 | c, i
61-0182 | 2020-06-19 11:00 | EDT | 0.899 |  | 21.268 |  | 8.72 |  | 115.9 |  | 43633.4 |  | 28.17 |  | 8.08 |  | 1.57 | c, i | 3.98 | c, i
61-0182 | 2020-06-19 11:15 | EDT | 0.897 |  | 21.323 |  | 8.72 |  | 116 |  | 43637 |  | 28.18 |  | 8.07 |  | 1.44 | c, i | 3.64 | c, i
61-0182 | 2020-06-19 11:30 | EDT | 0.896 |  | 21.324 |  | 8.77 |  | 116.8 |  | 43645 |  | 28.18 |  | 8.08 |  | 1.54 | c, i | 3.76 | c, i
61-0182 | 2020-06-19 11:45 | EDT | 0.895 |  | 21.411 |  | 8.79 |  | 117.1 |  | 43629.7 |  | 28.17 |  | 8.08 |  | 1.63 | c, i | 4.04 | c, i
61-0182 | 2020-06-19 12:00 | EDT | 0.894 |  | 21.409 |  | 8.83 |  | 117.7 |  | 43621.3 |  | 28.16 |  | 8.08 |  | 1.58 | c, i | 3.87 | c, i
61-0182 | 2020-06-19 12:15 | EDT | 0.892 |  | 21.455 |  | 8.85 |  | 118 |  | 43612.1 |  | 28.16 |  | 8.08 |  | 1.69 | c, i | 3.98 | c, i
61-0182 | 2020-06-19 12:30 | EDT | 0.89 |  | 21.607 |  | 8.88 |  | 118.7 |  | 43619.6 |  | 28.16 |  | 8.08 |  | 1.69 | c, i | 3.95 | c, i
61-0182 | 2020-06-19 12:45 | EDT | 0.887 |  | 22.035 |  | 8.82 |  | 118.9 |  | 43630.5 |  | 28.16 |  | 8.08 |  | 1.42 | c, i | 3.42 | c, i
61-0182 | 2020-06-19 13:00 | EDT | 0.884 |  | 22.138 |  | 8.84 |  | 119.4 |  | 43646.7 |  | 28.17 |  | 8.08 |  | 1.35 | c, i | 3.21 | c, i
61-0182 | 2020-06-19 13:15 | EDT | 0.881 |  | 22.236 |  | 8.84 |  | 119.6 |  | 43634.5 |  | 28.16 |  | 8.07 |  | 1.31 | c, i | 3.11 | c, i
61-0182 | 2020-06-19 13:30 | EDT | 0.879 |  | 22.179 |  | 8.84 |  | 119.4 |  | 43582.5 |  | 28.13 |  | 8.07 |  | 1.22 | c, i | 2.95 | c, i
61-0182 | 2020-06-19 13:45 | EDT | 0.879 |  | 22.124 |  | 8.91 |  | 120.2 |  | 43603 |  | 28.14 |  | 8.08 |  | 1.31 | c, i | 3.09 | c, i
61-0182 | 2020-06-19 14:00 | EDT | 0.881 |  | 22.033 |  | 8.95 |  | 120.7 |  | 43633.1 |  | 28.16 |  | 8.08 |  | 1.31 | c, i | 3.06 | c, i
61-0182 | 2020-06-19 14:15 | EDT | 0.879 |  | 22.053 |  | 9.04 |  | 121.9 |  | 43639.2 |  | 28.17 |  | 8.09 |  | 1.46 | c, i | 3.4 | c, i
61-0182 | 2020-06-19 14:30 | EDT | 0.878 |  | 22.009 |  | 9.13 |  | 123 |  | 43650.8 |  | 28.18 |  | 8.1 |  | 1.58 | c, i | 3.84 | c, i
61-0182 | 2020-06-19 14:45 | EDT | 0.877 |  | 21.922 |  | 9.15 |  | 123.1 |  | 43687 |  | 28.2 |  | 8.1 |  | 1.7 | c, i | 4.03 | c, i
61-0182 | 2020-06-19 15:00 | EDT | 0.878 |  | 21.789 |  | 9.02 |  | 121.2 |  | 43778.3 |  | 28.27 |  | 8.08 |  | 1.36 | c, i | 3.26 | c, i
61-0182 | 2020-06-19 15:15 | EDT | 0.881 |  | 22.152 |  | 8.82 |  | 119.2 |  | 43794.2 |  | 28.28 |  | 8.06 |  | 1.38 | c, i | 3.29 | c, i
61-0182 | 2020-06-19 15:30 | EDT | 0.877 |  | 22.153 |  | 8.85 |  | 119.6 |  | 43779.9 |  | 28.27 |  | 8.06 |  | 1.45 | c, i | 3.38 | c, i
61-0182 | 2020-06-19 15:45 | EDT | 0.88 |  | 22.15 |  | 8.88 |  | 120 |  | 43776.6 |  | 28.27 |  | 8.06 |  | 1.74 | c, i | 4.15 | c, i
61-0182 | 2020-06-19 16:00 | EDT | 0.877 |  | 22.214 |  | 9 |  | 121.8 |  | 43812.1 |  | 28.29 |  | 8.07 |  | 2.02 | c, i | 5.04 | c, i
61-0182 | 2020-06-19 16:15 | EDT | 0.868 |  | 22.29 |  | 9.04 |  | 122.5 |  | 43835.8 |  | 28.31 |  | 8.07 |  | 1.95 | c, i | 4.87 | c, i
61-0182 | 2020-06-19 16:30 | EDT | 0.875 |  | 22.251 |  | 9.08 |  | 122.9 |  | 43817.4 |  | 28.29 |  | 8.07 |  | 2.23 | c, i | 5.46 | c, i
61-0182 | 2020-06-19 16:45 | EDT | 0.871 |  | 22.12 |  | 9.12 |  | 123.2 |  | 43822.1 |  | 28.3 |  | 8.08 |  | 2.4 | c, i | 5.98 | c, i
61-0182 | 2020-06-19 17:00 | EDT | 0.869 |  | 22.051 |  | 9.09 |  | 122.6 |  | 43842.4 |  | 28.31 |  | 8.08 |  | 2.17 | c, i | 5.63 | c, i
61-0182 | 2020-06-19 17:15 | EDT | 0.873 |  | 22.042 |  | 8.98 |  | 121.1 |  | 43824.8 |  | 28.3 |  | 8.07 |  | 2.11 | c, i | 5.23 | c, i
61-0182 | 2020-06-19 17:30 | EDT | 0.874 |  | 21.922 |  | 8.99 |  | 121 |  | 43832.3 |  | 28.31 |  | 8.07 |  | 2.3 | c, i | 5.55 | c, i
61-0182 | 2020-06-19 17:45 | EDT | 0.869 |  | 21.86 |  | 9 |  | 121 |  | 43848.5 |  | 28.32 |  | 8.07 |  | 2.2 | c, i | 5.49 | c, i
61-0182 | 2020-06-19 18:00 | EDT | 0.879 |  | 21.827 |  | 8.8 |  | 118.3 |  | 43848 |  | 28.32 |  | 8.06 |  | 2.38 | c, i | 5.95 | c, i
61-0182 | 2020-06-19 18:15 | EDT | 0.88 |  | 21.809 |  | 8.77 |  | 117.8 |  | 43849 |  | 28.32 |  | 8.05 |  | 2.46 | c, i | 6.15 | c, i
61-0182 | 2020-06-19 18:30 | EDT | 0.876 |  | 21.837 |  | 8.84 |  | 118.8 |  | 43867.5 |  | 28.34 |  | 8.06 |  | 2.53 | c, i | 6.27 | c, i
61-0182 | 2020-06-19 18:45 | EDT | 0.873 |  | 21.777 |  | 8.74 |  | 117.4 |  | 43852.7 |  | 28.33 |  | 8.05 |  | 2.43 | c, i | 5.96 | c, i
61-0182 | 2020-06-19 19:00 | EDT | 0.881 |  | 21.763 |  | 8.77 |  | 117.7 |  | 43861.4 |  | 28.33 |  | 8.06 |  | 2.51 | c, i | 6.19 | c, i
61-0182 | 2020-06-19 19:15 | EDT | 0.879 |  | 21.754 |  | 8.77 |  | 117.7 |  | 43859.2 |  | 28.33 |  | 8.06 |  | 2.49 | c, i | 6.09 | c, i
61-0182 | 2020-06-19 19:30 | EDT | 0.883 |  | 21.743 |  | 8.76 |  | 117.5 |  | 43856.4 |  | 28.33 |  | 8.06 |  | 2.56 | c, i | 6.18 | c, i
61-0182 | 2020-06-19 19:45 | EDT | 0.882 |  | 21.745 |  | 8.76 |  | 117.6 |  | 43860.1 |  | 28.33 |  | 8.06 |  | 2.46 | c, i | 6.03 | c, i
61-0182 | 2020-06-19 20:00 | EDT | 0.876 |  | 21.744 |  | 8.82 |  | 118.4 |  | 43868.2 |  | 28.34 |  | 8.07 |  | 2.64 | c, i | 6.57 | c, i
61-0182 | 2020-06-19 20:15 | EDT | 0.88 |  | 21.723 |  | 8.9 |  | 119.4 |  | 43866.7 |  | 28.34 |  | 8.07 |  | 2.75 | c, i | 6.89 | c, i
61-0182 | 2020-06-19 20:30 | EDT | 0.881 |  | 21.709 |  | 9.02 |  | 121 |  | 43860.6 |  | 28.33 |  | 8.09 |  | 2.85 | c, i | 7.1 | c, i
61-0182 | 2020-06-19 20:45 | EDT | 0.878 |  | 21.685 |  | 9.16 |  | 122.8 |  | 43852.2 |  | 28.33 |  | 8.1 |  | 3.09 | c, i | 7.97 | c, i
61-0182 | 2020-06-19 21:00 | EDT | 0.866 |  | 21.677 |  | 8.95 |  | 120 |  | 43855.3 |  | 28.33 |  | 8.08 |  | 2.97 | c, i | 7.39 | c, i
61-0182 | 2020-06-19 21:15 | EDT | 0.881 |  | 21.645 |  | 8.81 |  | 118 |  | 43856.1 |  | 28.33 |  | 8.07 |  | 2.82 | c, i | 6.98 | c, i
61-0182 | 2020-06-19 21:30 | EDT | 0.886 |  | 21.623 |  | 8.7 |  | 116.5 |  | 43851.8 |  | 28.33 |  | 8.06 |  | 2.69 | c, i | 6.86 | c, i
61-0182 | 2020-06-19 21:45 | EDT | 0.875 |  | 21.605 |  | 8.66 |  | 116 |  | 43849.8 |  | 28.33 |  | 8.06 |  | 2.52 | c, i | 6.33 | c, i
61-0182 | 2020-06-19 22:00 | EDT | 0.881 |  | 21.588 |  | 8.63 |  | 115.5 |  | 43846.8 |  | 28.32 |  | 8.06 |  | 2.68 | c, i | 6.72 | c, i
61-0182 | 2020-06-19 22:15 | EDT | 0.877 |  | 21.57 |  | 8.61 |  | 115.2 |  | 43848.5 |  | 28.32 |  | 8.06 |  | 2.58 | c, i | 6.42 | c, i
61-0182 | 2020-06-19 22:30 | EDT | 0.88 |  | 21.56 |  | 8.59 |  | 114.8 |  | 43841.6 |  | 28.32 |  | 8.06 |  | 2.6 | c, i | 6.57 | c, i
61-0182 | 2020-06-19 22:45 | EDT | 0.876 |  | 21.552 |  | 8.57 |  | 114.6 |  | 43840.8 |  | 28.32 |  | 8.05 |  | 2.5 | c, i | 6.32 | c, i
61-0182 | 2020-06-19 23:00 | EDT | 0.879 |  | 21.538 |  | 8.55 |  | 114.3 |  | 43839.8 |  | 28.32 |  | 8.06 |  | 2.49 | c, i | 6.78 | c, i
61-0182 | 2020-06-19 23:15 | EDT | 0.879 |  | 21.531 |  | 8.54 |  | 114.2 |  | 43840.2 |  | 28.32 |  | 8.05 |  | 2.48 | c, i | 6.13 | c, i
61-0182 | 2020-06-19 23:30 | EDT | 0.877 |  | 21.523 |  | 8.54 |  | 114.1 |  | 43839.4 |  | 28.32 |  | 8.06 |  | 2.36 | c, i | 5.92 | c, i
61-0182 | 2020-06-19 23:45 | EDT | 0.88 |  | 21.51 |  | 8.52 |  | 113.9 |  | 43842.4 |  | 28.32 |  | 8.05 |  | 2.4 | c, i | 6.11 | c, i
61-0182 | 2020-06-20 | EDT | 0.877 |  | 21.514 |  | 8.35 |  | 111.6 |  | 43739.3 |  | 28.25 |  | 8.05 |  | 2.22 | c, i | 5.38 | c, i
61-0182 | 2020-06-20 00:15 | EDT | 0.878 |  | 21.557 |  | 8.33 |  | 111.3 |  | 43711 |  | 28.23 |  | 8.05 |  | 2.3 | c, i | 5.66 | c, i
61-0182 | 2020-06-20 00:30 | EDT | 0.877 |  | 21.533 |  | 8.33 |  | 111.3 |  | 43726.8 |  | 28.24 |  | 8.05 |  | 2.24 | c, i | 5.42 | c, i
61-0182 | 2020-06-20 00:45 | EDT | 0.874 |  | 21.519 |  | 8.33 |  | 111.3 |  | 43693.6 |  | 28.21 |  | 8.05 |  | 2.23 | c, i | 5.46 | c, i
61-0182 | 2020-06-20 01:00 | EDT | 0.878 |  | 22.219 |  | 8.14 |  | 109.9 |  | 43323.4 |  | 27.94 |  | 8.04 |  | 2.38 | c, i | 5.69 | c, i
61-0182 | 2020-06-20 01:15 | EDT | 0.878 |  | 22.363 |  | 8.03 |  | 108.8 |  | 43237 |  | 27.88 |  | 8.03 |  | 2.32 | c, i | 5.73 | c, i
61-0182 | 2020-06-20 01:30 | EDT | 0.875 |  | 22.427 |  | 8 |  | 108.4 |  | 43218.3 |  | 27.86 |  | 8.02 |  | 2.46 | c, i | 5.97 | c, i
61-0182 | 2020-06-20 01:45 | EDT | 0.874 |  | 22.468 |  | 7.99 |  | 108.4 |  | 43218.8 |  | 27.86 |  | 8.02 |  | 2.41 | c, i | 5.77 | c, i
61-0182 | 2020-06-20 02:00 | EDT | 0.872 |  | 22.425 |  | 8.02 |  | 108.7 |  | 43242.6 |  | 27.88 |  | 8.02 |  | 2.42 | c, i | 5.96 | c, i
61-0182 | 2020-06-20 02:15 | EDT | 0.871 |  | 22.526 |  | 8 |  | 108.6 |  | 43179.2 |  | 27.83 |  | 8.02 |  | 2.32 | c, i | 5.54 | c, i
61-0182 | 2020-06-20 02:30 | EDT | 0.869 |  | 22.502 |  | 8.01 |  | 108.6 |  | 43192.4 |  | 27.84 |  | 8.02 |  | 2.33 | c, i | 5.55 | c, i
61-0182 | 2020-06-20 02:45 | EDT | 0.869 |  | 22.465 |  | 8 |  | 108.5 |  | 43215.3 |  | 27.86 |  | 8.02 |  | 2.32 | c, i | 5.61 | c, i
61-0182 | 2020-06-20 03:00 | EDT | 0.87 |  | 22.467 |  | 7.99 |  | 108.3 |  | 43205.5 |  | 27.85 |  | 8.02 |  | 2.31 | c, i | 5.67 | c, i
61-0182 | 2020-06-20 03:15 | EDT | 0.869 |  | 22.434 |  | 7.97 |  | 107.9 |  | 43213.3 |  | 27.86 |  | 8.02 |  | 2.38 | c, i | 5.81 | c, i
61-0182 | 2020-06-20 03:30 | EDT | 0.87 |  | 22.422 |  | 7.95 |  | 107.8 |  | 43211.6 |  | 27.86 |  | 8.02 |  | 2.45 | c, i | 5.93 | c, i
61-0182 | 2020-06-20 03:45 | EDT | 0.869 |  | 22.386 |  | 7.94 |  | 107.5 |  | 43226 |  | 27.87 |  | 8.02 |  | 2.43 | c, i | 5.86 | c, i
61-0182 | 2020-06-20 04:00 | EDT | 0.869 |  | 22.328 |  | 7.92 |  | 107.2 |  | 43237.9 |  | 27.88 |  | 8.02 |  | 2.39 | c, i | 5.83 | c, i
61-0182 | 2020-06-20 04:15 | EDT | 0.87 |  | 22.236 |  | 7.93 |  | 107.1 |  | 43282.5 |  | 27.91 |  | 8.02 |  | 2.22 | c, i | 5.39 | c, i
61-0182 | 2020-06-20 04:30 | EDT | 0.87 |  | 22.114 |  | 7.92 |  | 106.8 |  | 43336.7 |  | 27.95 |  | 8.02 |  | 2.3 | c, i | 5.53 | c, i
61-0182 | 2020-06-20 04:45 | EDT | 0.87 |  | 21.975 |  | 7.98 |  | 107.3 |  | 43422.4 |  | 28.01 |  | 8.02 |  | 2.41 | c, i | 5.81 | c, i
61-0182 | 2020-06-20 05:00 | EDT | 0.871 |  | 21.828 |  | 8.02 |  | 107.6 |  | 43494.8 |  | 28.07 |  | 8.03 |  | 2.37 | c, i | 5.56 | c, i
61-0182 | 2020-06-20 05:15 | EDT | 0.873 |  | 21.703 |  | 8.02 |  | 107.5 |  | 43558.1 |  | 28.11 |  | 8.03 |  | 2.38 | c, i | 5.65 | c, i
61-0182 | 2020-06-20 05:30 | EDT | 0.871 |  | 21.603 |  | 8.03 |  | 107.3 |  | 43588.3 |  | 28.14 |  | 8.03 |  | 2.38 | c, i | 5.51 | c, i
61-0182 | 2020-06-20 05:45 | EDT | 0.872 |  | 21.515 |  | 8.08 |  | 107.9 |  | 43645.4 |  | 28.18 |  | 8.03 |  | 2.41 | c, i | 5.56 | c, i
61-0182 | 2020-06-20 06:00 | EDT | 0.875 |  | 21.425 |  | 8.19 |  | 109.2 |  | 43695.6 |  | 28.22 |  | 8.05 |  | 2.43 | c, i | 5.79 | c, i
61-0182 | 2020-06-20 06:15 | EDT | 0.874 |  | 21.279 |  | 8.34 |  | 110.9 |  | 43752.2 |  | 28.26 |  | 8.06 |  | 2.79 | c, i | 6.7 | c, i
61-0182 | 2020-06-20 06:30 | EDT | 0.874 |  | 21.179 |  | 8.47 |  | 112.5 |  | 43788.6 |  | 28.29 |  | 8.07 |  | 2.87 | c, i | 7.04 | c, i
61-0182 | 2020-06-20 06:45 | EDT | 0.877 |  | 21.11 |  | 8.57 |  | 113.6 |  | 43797.7 |  | 28.29 |  | 8.09 |  | 2.87 | c, i | 7.21 | c, i
61-0182 | 2020-06-20 07:00 | EDT | 0.879 |  | 20.896 |  | 8.8 |  | 116.2 |  | 43829.1 |  | 28.32 |  | 8.11 |  | 3.45 | c, i | 8.94 | c, i
61-0182 | 2020-06-20 07:15 | EDT | 0.877 |  | 20.831 |  | 8.82 |  | 116.4 |  | 43848.1 |  | 28.33 |  | 8.12 |  | 3.19 | c, i | 8.34 | c, i
61-0182 | 2020-06-20 07:30 | EDT | 0.881 |  | 20.77 |  | 8.63 |  | 113.8 |  | 43871.2 |  | 28.35 |  | 8.09 |  | 3.16 | c, i | 8.56 | c, i
61-0182 | 2020-06-20 07:45 | EDT | 0.879 |  | 20.77 |  | 8.61 |  | 113.6 |  | 43871.9 |  | 28.35 |  | 8.09 |  | 3.4 | c, i | 8.94 | c, i
61-0182 | 2020-06-20 08:00 | EDT | 0.877 |  | 20.795 |  | 8.63 |  | 113.9 |  | 43873 |  | 28.35 |  | 8.09 |  | 3.05 | c, i | 8.01 | c, i
61-0182 | 2020-06-20 08:15 | EDT | 0.879 |  | 20.815 |  | 8.66 |  | 114.3 |  | 43877.8 |  | 28.35 |  | 8.09 |  | 3.02 | c, i | 8.04 | c, i
61-0182 | 2020-06-20 08:30 | EDT | 0.882 |  | 20.823 |  | 8.55 |  | 112.9 |  | 43873.4 |  | 28.35 |  | 8.08 |  | 2.55 | c, i | 6.73 | c, i
61-0182 | 2020-06-20 08:45 | EDT | 0.88 |  | 20.902 |  | 8.59 |  | 113.5 |  | 43867.8 |  | 28.35 |  | 8.09 |  | 2.44 | c, i | 6.46 | c, i
61-0182 | 2020-06-20 09:00 | EDT | 0.883 |  | 20.899 |  | 8.65 |  | 114.3 |  | 43868.6 |  | 28.35 |  | 8.09 |  | 2.7 | c, i | 7.27 | c, i
61-0182 | 2020-06-20 09:15 | EDT | 0.883 |  | 20.922 |  | 8.69 |  | 114.9 |  | 43854.8 |  | 28.34 |  | 8.1 |  | 2.47 | c, i | 6.59 | c, i
61-0182 | 2020-06-20 09:30 | EDT | 0.881 |  | 20.997 |  | 8.73 |  | 115.5 |  | 43859 |  | 28.34 |  | 8.1 |  | 2.29 | c, i | 6.17 | c, i
61-0182 | 2020-06-20 09:45 | EDT | 0.879 |  | 21.114 |  | 8.76 |  | 116.3 |  | 43849.2 |  | 28.33 |  | 8.1 |  | 2.17 | c, i | 5.82 | c, i
61-0182 | 2020-06-20 10:00 | EDT | 0.878 |  | 21.333 |  | 8.93 |  | 119 |  | 43846.4 |  | 28.33 |  | 8.12 |  | 1.99 | c, i | 5.26 | c, i
61-0182 | 2020-06-20 10:15 | EDT | 0.878 |  | 21.412 |  | 9.03 |  | 120.4 |  | 43833.9 |  | 28.32 |  | 8.13 |  | 1.85 | c, i | 4.86 | c, i
61-0182 | 2020-06-20 10:30 | EDT | 0.877 |  | 21.61 |  | 8.98 |  | 120.2 |  | 43800.9 |  | 28.29 |  | 8.12 |  | 1.85 | c, i | 4.72 | c, i
61-0182 | 2020-06-20 10:45 | EDT | 0.873 |  | 21.74 |  | 8.95 |  | 120.1 |  | 43795.6 |  | 28.28 |  | 8.11 |  | 1.82 | c, i | 4.61 | c, i
61-0182 | 2020-06-20 11:00 | EDT | 0.872 |  | 21.79 |  | 8.87 |  | 119.1 |  | 43791.6 |  | 28.28 |  | 8.1 |  | 1.63 | c, i | 4.1 | c, i
61-0182 | 2020-06-20 11:15 | EDT | 0.867 |  | 21.86 |  | 8.89 |  | 119.5 |  | 43813.3 |  | 28.3 |  | 8.1 |  | 1.64 | c, i | 3.94 | c, i
61-0182 | 2020-06-20 11:30 | EDT | 0.863 |  | 22.067 |  | 8.85 |  | 119.5 |  | 43773.4 |  | 28.26 |  | 8.1 |  | 1.76 | c, i | 4.21 | c, i
61-0182 | 2020-06-20 11:45 | EDT | 0.864 |  | 22.161 |  | 8.87 |  | 119.9 |  | 43781 |  | 28.27 |  | 8.1 |  | 1.87 | c, i | 4.51 | c, i
61-0182 | 2020-06-20 12:00 | EDT | 0.858 |  | 22.294 |  | 8.88 |  | 120.4 |  | 43777.1 |  | 28.26 |  | 8.1 |  | 1.79 | c, i | 4.4 | c, i
61-0182 | 2020-06-20 12:15 | EDT | 0.86 |  | 22.463 |  | 8.86 |  | 120.4 |  | 43782.9 |  | 28.27 |  | 8.1 |  | 1.63 | c, i | 4.01 | c, i
61-0182 | 2020-06-20 12:30 | EDT | 0.858 |  | 22.379 |  | 8.81 |  | 119.5 |  | 43769.3 |  | 28.26 |  | 8.09 |  | 1.82 | c, i | 4.38 | c, i
61-0182 | 2020-06-20 12:45 | EDT | 0.854 |  | 22.49 |  | 8.79 |  | 119.5 |  | 43758.1 |  | 28.25 |  | 8.09 |  | 1.8 | c, i | 4.42 | c, i
61-0182 | 2020-06-20 13:00 | EDT | 0.855 |  | 22.535 |  | 8.8 |  | 119.7 |  | 43767.1 |  | 28.25 |  | 8.09 |  | 1.76 | c, i | 4.28 | c, i
61-0182 | 2020-06-20 13:15 | EDT | 0.855 |  | 22.65 |  | 8.87 |  | 121 |  | 43760.7 |  | 28.25 |  | 8.1 |  | 1.66 | c, i | 3.96 | c, i
61-0182 | 2020-06-20 13:30 | EDT | 0.852 |  | 22.714 |  | 8.91 |  | 121.7 |  | 43786.1 |  | 28.26 |  | 8.1 |  | 1.37 | c, i | 3.3 | c, i
61-0182 | 2020-06-20 13:45 | EDT | 0.854 |  | 22.729 |  | 8.93 |  | 121.9 |  | 43793.8 |  | 28.27 |  | 8.1 |  | 1.38 | c, i | 3.34 | c, i
61-0182 | 2020-06-20 14:00 | EDT | 0.849 |  | 22.752 |  | 9.01 |  | 123 |  | 43802.3 |  | 28.28 |  | 8.11 |  | 1.52 | c, i | 3.68 | c, i
61-0182 | 2020-06-20 14:15 | EDT | 0.852 |  | 22.668 |  | 9.05 |  | 123.4 |  | 43802.6 |  | 28.28 |  | 8.11 |  | 1.7 | c, i | 4.07 | c, i
61-0182 | 2020-06-20 14:30 | EDT | 0.849 |  | 22.577 |  | 9.13 |  | 124.4 |  | 43815.7 |  | 28.29 |  | 8.12 |  | 1.62 | c, i | 3.92 | c, i
61-0182 | 2020-06-20 14:45 | EDT | 0.848 |  | 22.405 |  | 9.29 |  | 126.1 |  | 43830.3 |  | 28.3 |  | 8.14 |  | 1.71 | c, i | 4.24 | c, i
61-0182 | 2020-06-20 15:00 | EDT | 0.844 |  | 22.113 |  | 9.61 |  | 129.9 |  | 43879.3 |  | 28.34 |  | 8.16 |  | 2.21 | c, i | 5.63 | c, i
61-0182 | 2020-06-20 15:15 | EDT | 0.845 |  | 22.02 |  | 9.72 |  | 131.1 |  | 43930 |  | 28.38 |  | 8.16 |  | 2.58 | c, i | 6.72 | c, i
61-0182 | 2020-06-20 15:30 | EDT | 0.852 |  | 22.013 |  | 9.67 |  | 130.4 |  | 43985.4 |  | 28.42 |  | 8.16 |  | 2.26 | c, i | 5.82 | c, i
61-0182 | 2020-06-20 15:45 | EDT | 0.853 |  | 21.924 |  | 9.71 |  | 130.8 |  | 43975.9 |  | 28.41 |  | 8.16 |  | 2.74 | c, i | 7.12 | c, i
61-0182 | 2020-06-20 16:00 | EDT | 0.856 |  | 22.312 |  | 9.19 |  | 124.7 |  | 44092.6 |  | 28.49 |  | 8.12 |  | 2.01 | c, i | 5.01 | c, i
61-0182 | 2020-06-20 16:15 | EDT | 0.852 |  | 22.349 |  | 9.17 |  | 124.5 |  | 44089.8 |  | 28.49 |  | 8.12 |  | 1.87 | c, i | 4.52 | c, i
61-0182 | 2020-06-20 16:30 | EDT | 0.854 |  | 22.359 |  | 9.08 |  | 123.4 |  | 44123 |  | 28.51 |  | 8.11 |  | 2.01 | c, i | 5.01 | c, i
61-0182 | 2020-06-20 16:45 | EDT | 0.847 |  | 22.356 |  | 9.2 |  | 125 |  | 44139.1 |  | 28.52 |  | 8.12 |  | 2.07 | c, i | 5.06 | c, i
61-0182 | 2020-06-20 17:00 | EDT | 0.85 |  | 22.195 |  | 9.79 |  | 132.6 |  | 44058.6 |  | 28.47 |  | 8.17 |  | 3.27 | c, i | 8.48 | c, i
61-0182 | 2020-06-20 17:15 | EDT | 0.843 |  | 22.133 |  | 9.9 |  | 133.9 |  | 44022.2 |  | 28.44 |  | 8.17 |  | 3.22 | c, i | 8.47 | c, i
61-0182 | 2020-06-20 17:30 | EDT | 0.852 |  | 22.091 |  | 9.92 |  | 134 |  | 43996.5 |  | 28.42 |  | 8.17 |  | 3.41 | c, i | 9.15 | c, i
61-0182 | 2020-06-20 17:45 | EDT | 0.854 |  | 22.108 |  | 9.85 |  | 133.1 |  | 43990.2 |  | 28.42 |  | 8.16 |  | 3.88 | c, i | 10.37 | c, i
61-0182 | 2020-06-20 18:00 | EDT | 0.854 |  | 22.098 |  | 9.87 |  | 133.4 |  | 43982.9 |  | 28.41 |  | 8.17 |  | 3.74 | c, i | 9.97 | c, i
61-0182 | 2020-06-20 18:15 | EDT | 0.855 |  | 22.09 |  | 9.84 |  | 133 |  | 43985.2 |  | 28.42 |  | 8.17 |  | 3.8 | c, i | 10.14 | c, i
61-0182 | 2020-06-20 18:30 | EDT | 0.857 |  | 22.047 |  | 9.83 |  | 132.7 |  | 43988.3 |  | 28.42 |  | 8.16 |  | 4.13 | c, i | 10.78 | c, i
61-0182 | 2020-06-20 18:45 | EDT | 0.861 |  | 22.011 |  | 9.87 |  | 133.1 |  | 43958.3 |  | 28.4 |  | 8.17 |  | 4.27 | c, i | 11.5 | c, i
61-0182 | 2020-06-20 19:00 | EDT | 0.858 |  | 21.992 |  | 9.87 |  | 133.1 |  | 43936.7 |  | 28.38 |  | 8.17 |  | 4.17 | c, i | 11.12 | c, i
61-0182 | 2020-06-20 19:15 | EDT | 0.86 |  | 22 |  | 9.81 |  | 132.3 |  | 43941.5 |  | 28.39 |  | 8.16 |  | 4.64 | c, i | 12.15 | c, i
61-0182 | 2020-06-20 19:30 | EDT | 0.853 |  | 22 |  | 9.78 |  | 131.9 |  | 43942.8 |  | 28.39 |  | 8.16 |  | 4.03 | c, i | 10.8 | c, i
61-0182 | 2020-06-20 19:45 | EDT | 0.855 |  | 21.995 |  | 9.67 |  | 130.4 |  | 43957.8 |  | 28.4 |  | 8.16 |  | 3.95 | c, i | 10.67 | c, i
61-0182 | 2020-06-20 20:00 | EDT | 0.844 |  | 21.984 |  | 9.59 |  | 129.3 |  | 43960.4 |  | 28.4 |  | 8.15 |  | 3.91 | c, i | 10.35 | c, i
61-0182 | 2020-06-20 20:15 | EDT | 0.86 |  | 21.98 |  | 9.54 |  | 128.6 |  | 43956.9 |  | 28.4 |  | 8.15 |  | 4.15 | c, i | 10.86 | c, i
61-0182 | 2020-06-20 20:30 | EDT | 0.86 |  | 21.976 |  | 9.48 |  | 127.7 |  | 43963 |  | 28.4 |  | 8.15 |  | 4.16 | c, i | 11.21 | c, i
61-0182 | 2020-06-20 20:45 | EDT | 0.864 |  | 21.973 |  | 9.41 |  | 126.8 |  | 43965.6 |  | 28.4 |  | 8.14 |  | 4.13 | c, i | 11.03 | c, i
61-0182 | 2020-06-20 21:00 | EDT | 0.865 |  | 21.98 |  | 9.37 |  | 126.4 |  | 43968.3 |  | 28.41 |  | 8.14 |  | 4.17 | c, i | 11.25 | c, i
61-0182 | 2020-06-20 21:15 | EDT | 0.867 |  | 21.991 |  | 9.31 |  | 125.5 |  | 43980.9 |  | 28.41 |  | 8.13 |  | 4.14 | c, i | 11.19 | c, i
61-0182 | 2020-06-20 21:30 | EDT | 0.871 |  | 21.994 |  | 9.33 |  | 125.9 |  | 43974.5 |  | 28.41 |  | 8.14 |  | 4.04 | c, i | 10.9 | c, i
61-0182 | 2020-06-20 21:45 | EDT | 0.878 |  | 21.998 |  | 9.32 |  | 125.7 |  | 43980.1 |  | 28.41 |  | 8.14 |  | 4.19 | c, i | 11.46 | c, i
61-0182 | 2020-06-20 22:00 | EDT | 0.868 |  | 22.003 |  | 9.3 |  | 125.4 |  | 43986.5 |  | 28.42 |  | 8.13 |  | 4 | c, i | 10.79 | c, i
61-0182 | 2020-06-20 22:15 | EDT | 0.867 |  | 21.995 |  | 9.25 |  | 124.8 |  | 43991.5 |  | 28.42 |  | 8.13 |  | 4.13 | c, i | 11.12 | c, i
61-0182 | 2020-06-20 22:30 | EDT | 0.866 |  | 21.984 |  | 9.15 |  | 123.5 |  | 44004.1 |  | 28.43 |  | 8.13 |  | 4 | c, i | 10.74 | c, i
61-0182 | 2020-06-20 22:45 | EDT | 0.863 |  | 21.979 |  | 9.09 |  | 122.6 |  | 44021.4 |  | 28.44 |  | 8.12 |  | 3.87 | c, i | 10.16 | c, i
61-0182 | 2020-06-20 23:00 | EDT | 0.863 |  | 21.974 |  | 9.04 |  | 121.9 |  | 44032.1 |  | 28.45 |  | 8.12 |  | 3.83 | c, i | 10.49 | c, i
61-0182 | 2020-06-20 23:15 | EDT | 0.87 |  | 21.968 |  | 8.96 |  | 120.8 |  | 44040.5 |  | 28.46 |  | 8.11 |  | 3.79 | c, i | 10.05 | c, i
61-0182 | 2020-06-20 23:30 | EDT | 0.867 |  | 22.048 |  | 8.37 |  | 113.1 |  | 44029.5 |  | 28.45 |  | 8.07 |  | 2.99 | c, i | 7.91 | c, i
61-0182 | 2020-06-20 23:45 | EDT | 0.864 |  | 22.048 |  | 8.29 |  | 111.9 |  | 43975.4 |  | 28.41 |  | 8.06 |  | 3.14 | c, i | 8.19 | c, i
61-0182 | 2020-06-21 | EDT | 0.861 |  | 22.177 |  | 8.23 |  | 111.3 |  | 43906.8 |  | 28.36 |  | 8.06 |  | 2.95 | c, i | 7.76 | c, i
61-0182 | 2020-06-21 00:15 | EDT | 0.859 |  | 22.153 |  | 8.28 |  | 112 |  | 43924.2 |  | 28.37 |  | 8.07 |  | 3.03 | c, i | 8.01 | c, i
61-0182 | 2020-06-21 00:30 | EDT | 0.857 |  | 22.286 |  | 8.09 |  | 109.7 |  | 43844.3 |  | 28.31 |  | 8.05 |  | 2.69 | c, i | 6.89 | c, i
61-0182 | 2020-06-21 00:45 | EDT | 0.856 |  | 22.321 |  | 8.28 |  | 112.3 |  | 43853.9 |  | 28.32 |  | 8.07 |  | 2.8 | c, i | 7.28 | c, i
61-0182 | 2020-06-21 01:00 | EDT | 0.857 |  | 22.345 |  | 8.35 |  | 113.2 |  | 43853.6 |  | 28.32 |  | 8.07 |  | 2.84 | c, i | 7.31 | c, i
61-0182 | 2020-06-21 01:15 | EDT | 0.856 |  | 22.271 |  | 8.29 |  | 112.3 |  | 43854.4 |  | 28.32 |  | 8.07 |  | 2.69 | c, i | 6.68 | c, i
61-0182 | 2020-06-21 01:30 | EDT | 0.857 |  | 22.294 |  | 8.29 |  | 112.3 |  | 43853.6 |  | 28.32 |  | 8.07 |  | 2.66 | c, i | 6.74 | c, i
61-0182 | 2020-06-21 01:45 | EDT | 0.856 |  | 22.28 |  | 8.28 |  | 112.2 |  | 43855.9 |  | 28.32 |  | 8.07 |  | 2.73 | c, i | 6.73 | c, i
61-0182 | 2020-06-21 02:00 | EDT | 0.855 |  | 22.287 |  | 8.13 |  | 110.1 |  | 43815.2 |  | 28.29 |  | 8.06 |  | 2.66 | c, i | 6.69 | c, i
61-0182 | 2020-06-21 02:15 | EDT | 0.855 |  | 22.245 |  | 8.14 |  | 110.2 |  | 43837.1 |  | 28.31 |  | 8.06 |  | 2.59 | c, i | 6.4 | c, i
61-0182 | 2020-06-21 02:30 | EDT | 0.853 |  | 22.922 |  | 7.84 |  | 107.2 |  | 43482.9 |  | 28.04 |  | 8.04 |  | 2.61 | c, i | 6.62 | c, i
61-0182 | 2020-06-21 02:45 | EDT | 0.851 |  | 22.467 |  | 7.93 |  | 107.8 |  | 43704.2 |  | 28.21 |  | 8.04 |  | 2.57 | c, i | 6.46 | c, i
61-0182 | 2020-06-21 03:00 | EDT | 0.853 |  | 22.769 |  | 7.85 |  | 107.1 |  | 43522.3 |  | 28.07 |  | 8.04 |  | 2.53 | c, i | 6.43 | c, i
61-0182 | 2020-06-21 03:15 | EDT | 0.852 |  | 22.752 |  | 7.8 |  | 106.5 |  | 43501.6 |  | 28.06 |  | 8.04 |  | 2.53 | c, i | 6.31 | c, i
61-0182 | 2020-06-21 03:30 | EDT | 0.851 |  | 22.692 |  | 7.78 |  | 106.1 |  | 43524.5 |  | 28.08 |  | 8.04 |  | 2.57 | c, i | 6.44 | c, i
61-0182 | 2020-06-21 03:45 | EDT | 0.852 |  | 22.631 |  | 7.8 |  | 106.2 |  | 43554.9 |  | 28.1 |  | 8.04 |  | 2.59 | c, i | 6.47 | c, i
61-0182 | 2020-06-21 04:00 | EDT | 0.852 |  | 22.541 |  | 7.82 |  | 106.3 |  | 43583.8 |  | 28.12 |  | 8.04 |  | 2.53 | c, i | 6.37 | c, i
61-0182 | 2020-06-21 04:15 | EDT | 0.85 |  | 22.494 |  | 7.85 |  | 106.7 |  | 43602.6 |  | 28.14 |  | 8.04 |  | 2.69 | c, i | 6.73 | c, i
61-0182 | 2020-06-21 04:30 | EDT | 0.85 |  | 22.446 |  | 7.87 |  | 106.9 |  | 43615 |  | 28.15 |  | 8.05 |  | 2.7 | c, i | 6.12 | c, i
61-0182 | 2020-06-21 04:45 | EDT | 0.852 |  | 22.382 |  | 7.9 |  | 107.2 |  | 43628 |  | 28.16 |  | 8.05 |  | 2.76 | c, i | 7.04 | c, i
61-0182 | 2020-06-21 05:00 | EDT | 0.853 |  | 22.281 |  | 7.92 |  | 107.3 |  | 43681.6 |  | 28.2 |  | 8.05 |  | 2.66 | c, i | 6.76 | c, i
61-0182 | 2020-06-21 05:15 | EDT | 0.85 |  | 22.102 |  | 8.03 |  | 108.4 |  | 43818.7 |  | 28.3 |  | 8.05 |  | 2.96 | c, i | 7.31 | c, i
61-0182 | 2020-06-21 05:30 | EDT | 0.853 |  | 21.96 |  | 8.19 |  | 110.4 |  | 43935.5 |  | 28.38 |  | 8.06 |  | 2.95 | c, i | 7.31 | c, i
61-0182 | 2020-06-21 05:45 | EDT | 0.851 |  | 21.895 |  | 8.24 |  | 111 |  | 43968.1 |  | 28.41 |  | 8.06 |  | 3.05 | c, i | 7.65 | c, i
61-0182 | 2020-06-21 06:00 | EDT | 0.853 |  | 21.849 |  | 8.25 |  | 111 |  | 43979.6 |  | 28.42 |  | 8.07 |  | 3.13 | c, i | 7.64 | c, i
61-0182 | 2020-06-21 06:15 | EDT | 0.855 |  | 21.825 |  | 8.25 |  | 110.9 |  | 43997.7 |  | 28.43 |  | 8.07 |  | 3.22 | c, i | 7.88 | c, i
61-0182 | 2020-06-21 06:30 | EDT | 0.859 |  | 21.835 |  | 8.27 |  | 111.2 |  | 44011.9 |  | 28.44 |  | 8.07 |  | 3.11 | c, i | 7.63 | c, i
61-0182 | 2020-06-21 06:45 | EDT | 0.859 |  | 21.783 |  | 8.21 |  | 110.2 |  | 43979.1 |  | 28.42 |  | 8.07 |  | 2.94 | c, i | 7.26 | c, i
61-0182 | 2020-06-21 07:00 | EDT | 0.86 |  | 21.71 |  | 8.15 |  | 109.3 |  | 43926.9 |  | 28.38 |  | 8.06 |  | 3.03 | c, i | 7.74 | c, i
61-0182 | 2020-06-21 07:15 | EDT | 0.863 |  | 21.656 |  | 8.17 |  | 109.5 |  | 43923.1 |  | 28.38 |  | 8.06 |  | 2.98 | c, i | 7.73 | c, i
61-0182 | 2020-06-21 07:30 | EDT | 0.865 |  | 21.593 |  | 8.21 |  | 110 |  | 43924.5 |  | 28.38 |  | 8.06 |  | 2.92 | c, i | 7.62 | c, i
61-0182 | 2020-06-21 07:45 | EDT | 0.868 |  | 21.559 |  | 8.2 |  | 109.7 |  | 43915.6 |  | 28.37 |  | 8.06 |  | 3.31 | c, i | 8.79 | c, i
61-0182 | 2020-06-21 08:00 | EDT | 0.87 |  | 21.56 |  | 8.21 |  | 109.9 |  | 43919.8 |  | 28.38 |  | 8.06 |  | 3.16 | c, i | 8.49 | c, i
61-0182 | 2020-06-21 08:15 | EDT | 0.866 |  | 21.566 |  | 8.23 |  | 110.2 |  | 43931.8 |  | 28.38 |  | 8.06 |  | 3.23 | c, i | 8.62 | c, i
61-0182 | 2020-06-21 08:30 | EDT | 0.868 |  | 21.591 |  | 8.29 |  | 111 |  | 43937.8 |  | 28.39 |  | 8.07 |  | 3.31 | c, i | 8.75 | c, i
61-0182 | 2020-06-21 08:45 | EDT | 0.873 |  | 21.634 |  | 8.39 |  | 112.4 |  | 43964.2 |  | 28.41 |  | 8.08 |  | 3.2 | c, i | 8.68 | c, i
61-0182 | 2020-06-21 09:00 | EDT | 0.869 |  | 21.669 |  | 8.42 |  | 112.8 |  | 43974.6 |  | 28.41 |  | 8.08 |  | 3.23 | c, i | 8.63 | c, i
61-0182 | 2020-06-21 09:15 | EDT | 0.871 |  | 21.693 |  | 8.48 |  | 113.7 |  | 43982.6 |  | 28.42 |  | 8.09 |  | 3.06 | c, i | 8.21 | c, i
61-0182 | 2020-06-21 09:30 | EDT | 0.868 |  | 21.725 |  | 8.42 |  | 113 |  | 43972.4 |  | 28.41 |  | 8.08 |  | 2.81 | c, i | 7.3 | c, i
61-0182 | 2020-06-21 09:45 | EDT | 0.864 |  | 21.745 |  | 8.43 |  | 113.2 |  | 43959.9 |  | 28.4 |  | 8.08 |  | 2.94 | c, i | 7.74 | c, i
61-0182 | 2020-06-21 10:00 | EDT | 0.868 |  | 21.809 |  | 8.43 |  | 113.3 |  | 43970 |  | 28.41 |  | 8.08 |  | 2.69 | c, i | 7.02 | c, i
61-0182 | 2020-06-21 10:15 | EDT | 0.867 |  | 21.922 |  | 8.47 |  | 114.1 |  | 43965.3 |  | 28.4 |  | 8.09 |  | 2.62 | c, i | 7.01 | c, i
61-0182 | 2020-06-21 10:30 | EDT | 0.863 |  | 21.993 |  | 8.51 |  | 114.8 |  | 43973.5 |  | 28.41 |  | 8.09 |  | 2.33 | c, i | 6.17 | c, i
61-0182 | 2020-06-21 10:45 | EDT | 0.864 |  | 22.068 |  | 8.53 |  | 115.3 |  | 43992.9 |  | 28.42 |  | 8.09 |  | 2.34 | c, i | 6.09 | c, i
61-0182 | 2020-06-21 11:00 | EDT | 0.862 |  | 22.185 |  | 8.58 |  | 116.1 |  | 44000.1 |  | 28.43 |  | 8.1 |  | 2.37 | c, i | 6.18 | c, i
61-0182 | 2020-06-21 11:15 | EDT | 0.86 |  | 22.257 |  | 8.66 |  | 117.4 |  | 43990 |  | 28.42 |  | 8.1 |  | 2.36 | c, i | 6.21 | c, i
61-0182 | 2020-06-21 11:30 | EDT | 0.859 |  | 22.414 |  | 8.77 |  | 119.2 |  | 43995.4 |  | 28.42 |  | 8.1 |  | 2.41 | c, i | 6.43 | c, i
61-0182 | 2020-06-21 11:45 | EDT | 0.852 |  | 22.545 |  | 8.75 |  | 119.2 |  | 43983.5 |  | 28.41 |  | 8.1 |  | 2.39 | c, i | 6.29 | c, i
61-0182 | 2020-06-21 12:00 | EDT | 0.853 |  | 22.485 |  | 9.06 |  | 123.2 |  | 43974.9 |  | 28.4 |  | 8.12 |  | 3.13 | c, i | 8.3 | c, i
61-0182 | 2020-06-21 12:15 | EDT | 0.852 |  | 22.569 |  | 8.96 |  | 122.1 |  | 43966.1 |  | 28.4 |  | 8.12 |  | 3 | c, i | 7.82 | c, i
61-0182 | 2020-06-21 12:30 | EDT | 0.836 |  | 22.57 |  | 8.97 |  | 122.2 |  | 43975.6 |  | 28.4 |  | 8.12 |  | 2.34 | c, i | 6.05 | c, i
61-0182 | 2020-06-21 12:45 | EDT | 0.85 |  | 22.663 |  | 8.96 |  | 122.4 |  | 43976.1 |  | 28.4 |  | 8.12 |  | 2.76 | c, i | 6.97 | c, i
61-0182 | 2020-06-21 13:00 | EDT | 0.85 |  | 22.795 |  | 8.95 |  | 122.5 |  | 43995.3 |  | 28.41 |  | 8.12 |  | 2.68 | c, i | 6.93 | c, i
61-0182 | 2020-06-21 13:15 | EDT | 0.846 |  | 22.848 |  | 8.86 |  | 121.3 |  | 44014.2 |  | 28.43 |  | 8.11 |  | 1.92 | c, i | 4.98 | c, i
61-0182 | 2020-06-21 13:30 | EDT | 0.849 |  | 22.802 |  | 8.87 |  | 121.4 |  | 44020.3 |  | 28.43 |  | 8.11 |  | 2 | c, i | 5.08 | c, i
61-0182 | 2020-06-21 13:45 | EDT | 0.844 |  | 22.948 |  | 8.87 |  | 121.7 |  | 44025.3 |  | 28.43 |  | 8.1 |  | 1.71 | c, i | 4.25 | c, i
61-0182 | 2020-06-21 14:00 | EDT | 0.849 |  | 22.931 |  | 8.93 |  | 122.5 |  | 44023.6 |  | 28.43 |  | 8.11 |  | 1.99 | c, i | 5.02 | c, i
61-0182 | 2020-06-21 14:15 | EDT | 0.854 |  | 22.94 |  | 8.94 |  | 122.6 |  | 44013.5 |  | 28.42 |  | 8.11 |  | 1.87 | c, i | 4.6 | c, i
61-0182 | 2020-06-21 14:30 | EDT | 0.852 |  | 22.959 |  | 8.99 |  | 123.3 |  | 44018.7 |  | 28.43 |  | 8.11 |  | 1.99 | c, i | 4.97 | c, i
61-0182 | 2020-06-21 14:45 | EDT | 0.851 |  | 22.964 |  | 9.02 |  | 123.8 |  | 44015.8 |  | 28.43 |  | 8.12 |  | 1.88 | c, i | 4.66 | c, i
61-0182 | 2020-06-21 15:00 | EDT | 0.85 |  | 22.944 |  | 9.04 |  | 124 |  | 44006.4 |  | 28.42 |  | 8.12 |  | 1.94 | c, i | 4.85 | c, i
61-0182 | 2020-06-21 15:15 | EDT | 0.85 |  | 22.955 |  | 9.08 |  | 124.6 |  | 44020.4 |  | 28.43 |  | 8.12 |  | 1.88 | c, i | 4.53 | c, i
61-0182 | 2020-06-21 15:30 | EDT | 0.849 |  | 22.985 |  | 9.12 |  | 125.3 |  | 44003.8 |  | 28.42 |  | 8.13 |  | 1.9 | c, i | 4.69 | c, i
61-0182 | 2020-06-21 15:45 | EDT | 0.849 |  | 22.951 |  | 9.17 |  | 125.8 |  | 44015.2 |  | 28.43 |  | 8.13 |  | 2.84 | c, i | 7.35 | c, i
61-0182 | 2020-06-21 16:00 | EDT | 0.845 |  | 22.915 |  | 9.17 |  | 125.8 |  | 44003.6 |  | 28.42 |  | 8.13 |  | 3.26 | c, i | 8.31 | c, i
61-0182 | 2020-06-21 16:15 | EDT | 0.847 |  | 22.987 |  | 9.35 |  | 128.4 |  | 44010.2 |  | 28.42 |  | 8.15 |  | 3.17 | c, i | 8.27 | c, i
61-0182 | 2020-06-21 16:30 | EDT | 0.845 |  | 22.918 |  | 9.49 |  | 130.1 |  | 43999.8 |  | 28.42 |  | 8.16 |  | 3.14 | c, i | 8.04 | c, i
61-0182 | 2020-06-21 16:45 | EDT | 0.845 |  | 22.85 |  | 9.75 |  | 133.6 |  | 43973.6 |  | 28.4 |  | 8.18 |  | 3.36 | c, i | 8.8 | c, i
61-0182 | 2020-06-21 17:00 | EDT | 0.844 |  | 23.015 |  | 9.52 |  | 130.8 |  | 44100.4 |  | 28.49 |  | 8.16 |  | 3.07 | c, i | 7.93 | c, i
61-0182 | 2020-06-21 17:15 | EDT | 0.841 |  | 22.942 |  | 9.51 |  | 130.6 |  | 44114.9 |  | 28.5 |  | 8.15 |  | 4.07 | c, i | 10.52 | c, i
61-0182 | 2020-06-21 17:30 | EDT | 0.84 |  | 22.853 |  | 9.67 |  | 132.4 |  | 44010.2 |  | 28.42 |  | 8.17 |  | 4.29 | c, i | 11.27 | c, i
61-0182 | 2020-06-21 17:45 | EDT | 0.837 |  | 22.916 |  | 9.79 |  | 134.3 |  | 43966.8 |  | 28.39 |  | 8.17 |  | 4.29 | c, i | 11.19 | c, i
61-0182 | 2020-06-21 18:00 | EDT | 0.838 |  | 22.858 |  | 9.66 |  | 132.3 |  | 43961.4 |  | 28.39 |  | 8.16 |  | 4.02 | c, i | 10.41 | c, i
61-0182 | 2020-06-21 18:15 | EDT | 0.84 |  | 22.78 |  | 9.53 |  | 130.3 |  | 43943.5 |  | 28.38 |  | 8.14 |  | 3.95 | c, i | 10.34 | c, i
61-0182 | 2020-06-21 18:30 | EDT | 0.838 |  | 22.762 |  | 9.6 |  | 131.3 |  | 43963 |  | 28.39 |  | 8.15 |  | 4.09 | c, i | 10.69 | c, i
61-0182 | 2020-06-21 18:45 | EDT | 0.838 |  | 22.662 |  | 9.47 |  | 129.3 |  | 43924.9 |  | 28.37 |  | 8.14 |  | 4.28 | c, i | 11.25 | c, i
61-0182 | 2020-06-21 19:00 | EDT | 0.839 |  | 22.604 |  | 9.47 |  | 129.1 |  | 43926.2 |  | 28.37 |  | 8.14 |  | 4.33 | c, i | 11.5 | c, i
61-0182 | 2020-06-21 19:15 | EDT | 0.842 |  | 22.626 |  | 9.46 |  | 129 |  | 43983.6 |  | 28.41 |  | 8.14 |  | 4.16 | c, i | 11 | c, i
61-0182 | 2020-06-21 19:30 | EDT | 0.836 |  | 22.558 |  | 9.4 |  | 128.1 |  | 43936.2 |  | 28.37 |  | 8.13 |  | 4.32 | c, i | 11.6 | c, i
61-0182 | 2020-06-21 19:45 | EDT | 0.843 |  | 22.521 |  | 9.29 |  | 126.4 |  | 43921.4 |  | 28.36 |  | 8.13 |  | 4.16 | c, i | 11.07 | c, i
61-0182 | 2020-06-21 20:00 | EDT | 0.843 |  | 22.522 |  | 9.25 |  | 125.9 |  | 43936.5 |  | 28.38 |  | 8.12 |  | 4.14 | c, i | 11.06 | c, i
61-0182 | 2020-06-21 20:15 | EDT | 0.841 |  | 22.461 |  | 9.18 |  | 124.8 |  | 43939.8 |  | 28.38 |  | 8.12 |  | 4.36 | c, i | 11.59 | c, i
61-0182 | 2020-06-21 20:30 | EDT | 0.842 |  | 22.439 |  | 9.08 |  | 123.4 |  | 43941.5 |  | 28.38 |  | 8.11 |  | 3.85 | c, i | 11.07 | c, i
61-0182 | 2020-06-21 20:45 | EDT | 0.844 |  | 22.859 |  | 9.06 |  | 124.2 |  | 44076.6 |  | 28.47 |  | 8.12 |  | 4.06 | c, i | 10.56 | c, i
61-0182 | 2020-06-21 21:00 | EDT | 0.846 |  | 22.825 |  | 9.03 |  | 123.7 |  | 44070.5 |  | 28.47 |  | 8.12 |  | 3.98 | c, i | 10.45 | c, i
61-0182 | 2020-06-21 21:15 | EDT | 0.847 |  | 22.771 |  | 9.04 |  | 123.7 |  | 44052.9 |  | 28.46 |  | 8.12 |  | 3.98 | c, i | 10.71 | c, i
61-0182 | 2020-06-21 21:30 | EDT | 0.853 |  | 22.735 |  | 9.03 |  | 123.5 |  | 44048.9 |  | 28.45 |  | 8.12 |  | 4.01 | c, i | 10.77 | c, i
61-0182 | 2020-06-21 21:45 | EDT | 0.854 |  | 22.72 |  | 9.02 |  | 123.2 |  | 44048 |  | 28.45 |  | 8.12 |  | 4.08 | c, i | 11.06 | c, i
61-0182 | 2020-06-21 22:00 | EDT | 0.852 |  | 22.699 |  | 8.97 |  | 122.6 |  | 44045.8 |  | 28.45 |  | 8.12 |  | 3.98 | c, i | 10.88 | c, i
61-0182 | 2020-06-21 22:15 | EDT | 0.845 |  | 22.489 |  | 8.98 |  | 122.2 |  | 43997.1 |  | 28.42 |  | 8.12 |  | 4.13 | c, i | 11.16 | c, i
61-0182 | 2020-06-21 22:30 | EDT | 0.852 |  | 22.445 |  | 8.95 |  | 121.7 |  | 43985.5 |  | 28.41 |  | 8.11 |  | 4.25 | c, i | 11.69 | c, i
61-0182 | 2020-06-21 22:45 | EDT | 0.853 |  | 22.478 |  | 8.9 |  | 121.1 |  | 43977.1 |  | 28.41 |  | 8.11 |  | 4.25 | c, i | 11.41 | c, i
61-0182 | 2020-06-21 23:00 | EDT | 0.85 |  | 22.506 |  | 8.85 |  | 120.5 |  | 43966.8 |  | 28.4 |  | 8.11 |  | 4.21 | c, i | 10.33 | c, i
61-0182 | 2020-06-21 23:15 | EDT | 0.848 |  | 22.566 |  | 8.86 |  | 120.8 |  | 43983.6 |  | 28.41 |  | 8.11 |  | 4 | c, i | 10.69 | c, i
61-0182 | 2020-06-21 23:30 | EDT | 0.846 |  | 22.587 |  | 8.84 |  | 120.5 |  | 43992.5 |  | 28.41 |  | 8.11 |  | 3.98 | c, i | 10.67 | c, i
61-0182 | 2020-06-21 23:45 | EDT | 0.846 |  | 22.57 |  | 8.78 |  | 119.7 |  | 43997.6 |  | 28.42 |  | 8.11 |  | 4.01 | c, i | 10.75 | c, i
61-0182 | 2020-06-22 | EDT | 0.845 |  | 22.6 |  | 8.78 |  | 119.8 |  | 43998.7 |  | 28.42 |  | 8.11 |  | 3.79 | c, i | 10.12 | c, i
61-0182 | 2020-06-22 00:15 | EDT | 0.845 |  | 22.59 |  | 8.78 |  | 119.7 |  | 43997.6 |  | 28.42 |  | 8.11 |  | 3.92 | c, i | 10.38 | c, i
61-0182 | 2020-06-22 00:30 | EDT | 0.846 |  | 22.554 |  | 8.75 |  | 119.2 |  | 43991.8 |  | 28.41 |  | 8.11 |  | 4.04 | c, i | 11.02 | c, i
61-0182 | 2020-06-22 00:45 | EDT | 0.842 |  | 22.604 |  | 8.7 |  | 118.7 |  | 44004.6 |  | 28.42 |  | 8.1 |  | 3.82 | c, i | 10.32 | c, i
61-0182 | 2020-06-22 01:00 | EDT | 0.84 |  | 22.617 |  | 8.67 |  | 118.3 |  | 44020.1 |  | 28.43 |  | 8.1 |  | 3.96 | c, i | 10.51 | c, i
61-0182 | 2020-06-22 01:15 | EDT | 0.84 |  | 22.654 |  | 8.65 |  | 118.1 |  | 44012.4 |  | 28.43 |  | 8.09 |  | 3.84 | c, i | 10.19 | c, i
61-0182 | 2020-06-22 01:30 | EDT | 0.839 |  | 22.687 |  | 8.56 |  | 116.9 |  | 44031 |  | 28.44 |  | 8.09 |  | 3.83 | c, i | 10.03 | c, i
61-0182 | 2020-06-22 01:45 | EDT | 0.842 |  | 22.712 |  | 8.59 |  | 117.4 |  | 44036 |  | 28.44 |  | 8.09 |  | 3.73 | c, i | 9.97 | c, i
61-0182 | 2020-06-22 02:00 | EDT | 0.839 |  | 22.722 |  | 8.61 |  | 117.7 |  | 44040.8 |  | 28.45 |  | 8.09 |  | 3.72 | c, i | 9.85 | c, i
61-0182 | 2020-06-22 02:15 | EDT | 0.842 |  | 22.806 |  | 8.41 |  | 115.1 |  | 44063.4 |  | 28.46 |  | 8.09 |  | 3.38 | c, i | 8.68 | c, i
61-0182 | 2020-06-22 02:30 | EDT | 0.841 |  | 22.845 |  | 8.33 |  | 114.2 |  | 44048.8 |  | 28.45 |  | 8.08 |  | 3.11 | c, i | 7.94 | c, i
61-0182 | 2020-06-22 02:45 | EDT | 0.842 |  | 22.874 |  | 8.29 |  | 113.6 |  | 44028.7 |  | 28.44 |  | 8.08 |  | 3.18 | c, i | 8.02 | c, i
61-0182 | 2020-06-22 03:00 | EDT | 0.84 |  | 22.87 |  | 8.23 |  | 112.8 |  | 44021.5 |  | 28.43 |  | 8.08 |  | 2.98 | c, i | 7.78 | c, i
61-0182 | 2020-06-22 03:15 | EDT | 0.841 |  | 22.834 |  | 8.22 |  | 112.5 |  | 44040.2 |  | 28.45 |  | 8.08 |  | 3.03 | c, i | 7.7 | c, i
61-0182 | 2020-06-22 03:30 | EDT | 0.841 |  | 22.79 |  | 8.23 |  | 112.6 |  | 44063.4 |  | 28.46 |  | 8.08 |  | 3.03 | c, i | 7.78 | c, i
61-0182 | 2020-06-22 03:45 | EDT | 0.842 |  | 23.096 |  | 8.11 |  | 111.5 |  | 43923.8 |  | 28.36 |  | 8.08 |  | 2.7 | c, i | 6.76 | c, i
61-0182 | 2020-06-22 04:00 | EDT | 0.843 |  | 23.333 |  | 8.03 |  | 110.9 |  | 43822.8 |  | 28.28 |  | 8.07 |  | 2.68 | c, i | 6.65 | c, i
61-0182 | 2020-06-22 04:15 | EDT | 0.845 |  | 23.126 |  | 8.06 |  | 111 |  | 43890.2 |  | 28.33 |  | 8.07 |  | 2.78 | c, i | 7 | c, i
61-0182 | 2020-06-22 04:30 | EDT | 0.846 |  | 22.962 |  | 8.08 |  | 110.9 |  | 43934.1 |  | 28.37 |  | 8.07 |  | 2.97 | c, i | 7.71 | c, i
61-0182 | 2020-06-22 04:45 | EDT | 0.844 |  | 23.079 |  | 8.04 |  | 110.5 |  | 43887 |  | 28.33 |  | 8.07 |  | 3.06 | c, i | 7.85 | c, i
61-0182 | 2020-06-22 05:00 | EDT | 0.844 |  | 22.841 |  | 8.08 |  | 110.7 |  | 43950.9 |  | 28.38 |  | 8.06 |  | 3.36 | c, i | 8.59 | c, i
61-0182 | 2020-06-22 05:15 | EDT | 0.845 |  | 22.792 |  | 8.08 |  | 110.5 |  | 43951.4 |  | 28.38 |  | 8.06 |  | 3.34 | c, i | 8.31 | c, i
61-0182 | 2020-06-22 05:30 | EDT | 0.843 |  | 22.676 |  | 8.09 |  | 110.4 |  | 43950.1 |  | 28.38 |  | 8.06 |  | 3.5 | c, i | 9.04 | c, i
61-0182 | 2020-06-22 05:45 | EDT | 0.842 |  | 22.711 |  | 8.03 |  | 109.7 |  | 43928.6 |  | 28.37 |  | 8.06 |  | 3.44 | c, i | 8.55 | c, i
61-0182 | 2020-06-22 06:00 | EDT | 0.841 |  | 22.572 |  | 8.1 |  | 110.3 |  | 43941.8 |  | 28.38 |  | 8.07 |  | 3.48 | c, i | 8.73 | c, i
61-0182 | 2020-06-22 06:15 | EDT | 0.845 |  | 22.568 |  | 8.08 |  | 110.1 |  | 43934.4 |  | 28.37 |  | 8.06 |  | 3.46 | c, i | 8.72 | c, i
61-0182 | 2020-06-22 06:30 | EDT | 0.846 |  | 22.556 |  | 8.1 |  | 110.4 |  | 43952.6 |  | 28.39 |  | 8.06 |  | 3.42 | c, i | 8.51 | c, i
61-0182 | 2020-06-22 06:45 | EDT | 0.845 |  | 22.394 |  | 8.31 |  | 113 |  | 44010.4 |  | 28.43 |  | 8.08 |  | 3.52 | c, i | 8.82 | c, i
61-0182 | 2020-06-22 07:00 | EDT | 0.847 |  | 22.757 |  | 8.14 |  | 111.2 |  | 43889.2 |  | 28.34 |  | 8.08 |  | 3.14 | c, i | 7.62 | c, i
61-0182 | 2020-06-22 07:15 | EDT | 0.85 |  | 22.797 |  | 8.17 |  | 111.7 |  | 43877.5 |  | 28.33 |  | 8.08 |  | 3.01 | c, i | 7.24 | c, i
61-0182 | 2020-06-22 07:30 | EDT | 0.854 |  | 22.753 |  | 8.12 |  | 111 |  | 43852.7 |  | 28.31 |  | 8.07 |  | 2.98 | c, i | 7.26 | c, i
61-0182 | 2020-06-22 07:45 | EDT | 0.852 |  | 22.715 |  | 8.11 |  | 110.7 |  | 43856.8 |  | 28.32 |  | 8.07 |  | 3 | c, i | 7.28 | c, i
61-0182 | 2020-06-22 08:00 | EDT | 0.857 |  | 22.883 |  | 8.2 |  | 112.2 |  | 43759.4 |  | 28.24 |  | 8.07 |  | 2.96 | c, i | 7.25 | c, i
61-0182 | 2020-06-22 08:15 | EDT | 0.854 |  | 22.528 |  | 8.3 |  | 113 |  | 43844.9 |  | 28.31 |  | 8.07 |  | 2.91 | c, i | 7.24 | c, i
61-0182 | 2020-06-22 08:30 | EDT | 0.853 |  | 22.534 |  | 8.23 |  | 112 |  | 43805.9 |  | 28.28 |  | 8.06 |  | 2.93 | c, i | 7.44 | c, i
61-0182 | 2020-06-22 08:45 | EDT | 0.854 |  | 22.53 |  | 8.19 |  | 111.5 |  | 43778.5 |  | 28.26 |  | 8.05 |  | 2.85 | c, i | 7.15 | c, i
61-0182 | 2020-06-22 09:00 | EDT | 0.855 |  | 23.069 |  | 8.13 |  | 111.7 |  | 43682.9 |  | 28.19 |  | 8.07 |  | 2.73 | c, i | 6.88 | c, i
61-0182 | 2020-06-22 09:15 | EDT | 0.862 |  | 23.008 |  | 8.16 |  | 112 |  | 43679.3 |  | 28.18 |  | 8.06 |  | 2.93 | c, i | 7.29 | c, i
61-0182 | 2020-06-22 09:30 | EDT | 0.861 |  | 23.003 |  | 8.14 |  | 111.6 |  | 43628 |  | 28.15 |  | 8.06 |  | 2.8 | c, i | 7.02 | c, i
61-0182 | 2020-06-22 09:45 | EDT | 0.863 |  | 22.926 |  | 8.14 |  | 111.5 |  | 43664.8 |  | 28.17 |  | 8.06 |  | 2.89 | c, i | 7.18 | c, i
61-0182 | 2020-06-22 10:00 | EDT | 0.863 |  | 22.797 |  | 8.15 |  | 111.4 |  | 43653.2 |  | 28.17 |  | 8.05 |  | 2.92 | c, i | 7.2 | c, i
61-0182 | 2020-06-22 10:15 | EDT | 0.862 |  | 22.938 |  | 8.19 |  | 112.1 |  | 43648.5 |  | 28.16 |  | 8.06 |  | 2.89 | c, i | 7.25 | c, i
61-0182 | 2020-06-22 10:30 | EDT | 0.858 |  | 22.936 |  | 8.24 |  | 112.9 |  | 43685.4 |  | 28.19 |  | 8.07 |  | 2.83 | c, i | 7.13 | c, i
61-0182 | 2020-06-22 10:45 | EDT | 0.861 |  | 22.924 |  | 8.31 |  | 113.9 |  | 43714.2 |  | 28.21 |  | 8.07 |  | 2.57 | c, i | 6.57 | c, i
61-0182 | 2020-06-22 11:00 | EDT | 0.86 |  | 23.141 |  | 8.36 |  | 115 |  | 43739.8 |  | 28.22 |  | 8.08 |  | 2.19 | c, i | 5.63 | c, i
61-0182 | 2020-06-22 11:15 | EDT | 0.859 |  | 23.156 |  | 8.35 |  | 114.9 |  | 43677.3 |  | 28.18 |  | 8.08 |  | 1.85 | c, i | 4.63 | c, i
61-0182 | 2020-06-22 11:30 | EDT | 0.856 |  | 23.226 |  | 8.42 |  | 115.9 |  | 43699.9 |  | 28.19 |  | 8.08 |  | 1.62 | c, i | 4.07 | c, i
61-0182 | 2020-06-22 11:45 | EDT | 0.855 |  | 22.936 |  | 8.52 |  | 116.8 |  | 43765.9 |  | 28.25 |  | 8.08 |  | 2.09 | c, i | 5.31 | c, i
61-0182 | 2020-06-22 12:00 | EDT | 0.854 |  | 23.012 |  | 8.51 |  | 116.8 |  | 43787.4 |  | 28.26 |  | 8.08 |  | 2.32 | c, i | 5.98 | c, i
61-0182 | 2020-06-22 12:15 | EDT | 0.86 |  | 23.395 |  | 8.45 |  | 116.7 |  | 43752.2 |  | 28.23 |  | 8.08 |  | 1.86 | c, i | 4.88 | c, i
61-0182 | 2020-06-22 12:30 | EDT | 0.853 |  | 22.979 |  | 8.62 |  | 118.3 |  | 43758.8 |  | 28.24 |  | 8.09 |  | 1.79 | c, i | 4.63 | c, i
61-0182 | 2020-06-22 12:45 | EDT | 0.85 |  | 22.732 |  | 8.72 |  | 119.1 |  | 43878.1 |  | 28.33 |  | 8.1 |  | 2.27 | c, i | 5.83 | c, i
61-0182 | 2020-06-22 13:00 | EDT | 0.85 |  | 22.882 |  | 8.74 |  | 119.7 |  | 43843.3 |  | 28.3 |  | 8.1 |  | 2.26 | c, i | 5.87 | c, i
61-0182 | 2020-06-22 13:15 | EDT | 0.846 |  | 22.784 |  | 8.82 |  | 120.6 |  | 43901.8 |  | 28.35 |  | 8.1 |  | 2.53 | c, i | 6.59 | c, i
61-0182 | 2020-06-22 13:30 | EDT | 0.844 |  | 22.866 |  | 8.92 |  | 122.1 |  | 43870.6 |  | 28.32 |  | 8.11 |  | 2.9 | c, i | 7.5 | c, i
61-0182 | 2020-06-22 13:45 | EDT | 0.844 |  | 24.273 |  | 8.59 |  | 120.5 |  | 43815.5 |  | 28.26 |  | 8.08 |  | 1.88 | c, i | 4.82 | c, i
61-0182 | 2020-06-22 14:00 | EDT | 0.843 |  | 24.195 |  | 8.56 |  | 119.9 |  | 43687.2 |  | 28.17 |  | 8.08 |  | 1.88 | c, i | 4.75 | c, i
61-0182 | 2020-06-22 14:15 | EDT | 0.846 |  | 24.24 |  | 8.57 |  | 120.1 |  | 43612.8 |  | 28.11 |  | 8.08 |  | 2.12 | c, i | 5.35 | c, i
61-0182 | 2020-06-22 14:30 | EDT | 0.843 |  | 23.887 |  | 8.48 |  | 118 |  | 43482.3 |  | 28.03 |  | 8.06 |  | 2.24 | c, i | 5.64 | c, i
61-0182 | 2020-06-22 14:45 | EDT | 0.843 |  | 23.983 |  | 8.41 |  | 117.3 |  | 43492.1 |  | 28.03 |  | 8.05 |  | 2.33 | c, i | 5.91 | c, i
61-0182 | 2020-06-22 15:00 | EDT | 0.84 |  | 24.179 |  | 8.58 |  | 120.1 |  | 43611.4 |  | 28.11 |  | 8.07 |  | 2.55 | c, i | 6.46 | c, i
61-0182 | 2020-06-22 15:15 | EDT | 0.837 |  | 24.101 |  | 8.48 |  | 118.6 |  | 43534.9 |  | 28.06 |  | 8.05 |  | 2.96 | c, i | 7.55 | c, i
61-0182 | 2020-06-22 15:30 | EDT | 0.836 |  | 23.99 |  | 8.17 |  | 113.9 |  | 43433.3 |  | 27.99 |  | 8.01 |  | 2.55 | c, i | 6.72 | c, i
61-0182 | 2020-06-22 15:45 | EDT | 0.836 |  | 24.059 |  | 8.22 |  | 114.8 |  | 43393.7 |  | 27.96 |  | 8.02 |  | 2.76 | c, i | 7.17 | c, i
61-0182 | 2020-06-22 16:00 | EDT | 0.833 |  | 23.903 |  | 8.03 |  | 111.7 |  | 43365.8 |  | 27.94 |  | 7.99 |  | 2.51 | c, i | 6.74 | c, i
61-0182 | 2020-06-22 16:15 | EDT | 0.835 |  | 23.628 |  | 8.25 |  | 114.2 |  | 43388 |  | 27.96 |  | 8.02 |  | 2.95 | c, i | 8 | c, i
61-0182 | 2020-06-22 16:30 | EDT | 0.833 |  | 23.425 |  | 8.37 |  | 115.6 |  | 43427.6 |  | 28 |  | 8.03 |  | 2.95 | c, i | 7.85 | c, i
61-0182 | 2020-06-22 16:45 | EDT | 0.832 |  | 23.286 |  | 8.44 |  | 116.3 |  | 43476.9 |  | 28.03 |  | 8.05 |  | 2.99 | c, i | 7.91 | c, i
61-0182 | 2020-06-22 17:00 | EDT | 0.833 |  | 23.375 |  | 8.31 |  | 114.6 |  | 43367.3 |  | 27.95 |  | 8.03 |  | 2.69 | c, i | 7.05 | c, i
61-0182 | 2020-06-22 17:15 | EDT | 0.835 |  | 23.293 |  | 8.48 |  | 116.8 |  | 43428 |  | 28 |  | 8.05 |  | 3.02 | c, i | 8.02 | c, i
61-0182 | 2020-06-22 17:30 | EDT | 0.834 |  | 23.247 |  | 8.58 |  | 118.1 |  | 43465 |  | 28.03 |  | 8.06 |  | 3.13 | c, i | 8.22 | c, i
61-0182 | 2020-06-22 17:45 | EDT | 0.833 |  | 23.238 |  | 8.43 |  | 116 |  | 43370.5 |  | 27.96 |  | 8.04 |  | 3.53 | c, i | 9.47 | c, i
61-0182 | 2020-06-22 18:00 | EDT | 0.832 |  | 23.216 |  | 8.43 |  | 115.9 |  | 43377.4 |  | 27.96 |  | 8.04 |  | 3.61 | c, i | 9.74 | c, i
61-0182 | 2020-06-22 18:15 | EDT | 0.83 |  | 23.445 |  | 8.67 |  | 119.8 |  | 43486.9 |  | 28.04 |  | 8.07 |  | 3.68 | c, i | 9.81 | c, i
61-0182 | 2020-06-22 18:30 | EDT | 0.832 |  | 23.699 |  | 8.9 |  | 123.4 |  | 43516.6 |  | 28.06 |  | 8.09 |  | 3.71 | c, i | 9.58 | c, i
61-0182 | 2020-06-22 18:45 | EDT | 0.835 |  | 23.651 |  | 8.92 |  | 123.6 |  | 43529.3 |  | 28.06 |  | 8.09 |  | 3.42 | c, i | 8.78 | c, i
61-0182 | 2020-06-22 19:00 | EDT | 0.833 |  | 23.827 |  | 9 |  | 125.2 |  | 43603.1 |  | 28.11 |  | 8.11 |  | 3.09 | c, i | 7.89 | c, i
61-0182 | 2020-06-22 19:15 | EDT | 0.838 |  | 23.926 |  | 9 |  | 125.5 |  | 43665.8 |  | 28.16 |  | 8.11 |  | 3.06 | c, i | 7.8 | c, i
61-0182 | 2020-06-22 19:30 | EDT | 0.839 |  | 23.808 |  | 8.96 |  | 124.6 |  | 43601.4 |  | 28.11 |  | 8.1 |  | 3.1 | c, i | 7.89 | c, i
61-0182 | 2020-06-22 19:45 | EDT | 0.839 |  | 23.675 |  | 8.9 |  | 123.4 |  | 43593.3 |  | 28.11 |  | 8.1 |  | 2.93 | c, i | 7.51 | c, i
61-0182 | 2020-06-22 20:00 | EDT | 0.84 |  | 23.576 |  | 8.86 |  | 122.7 |  | 43600.5 |  | 28.12 |  | 8.09 |  | 3.05 | c, i | 7.9 | c, i
61-0182 | 2020-06-22 20:15 | EDT | 0.843 |  | 23.486 |  | 8.81 |  | 121.8 |  | 43610.7 |  | 28.13 |  | 8.09 |  | 2.87 | c, i | 8.33 | c, i
61-0182 | 2020-06-22 20:30 | EDT | 0.849 |  | 23.465 |  | 8.77 |  | 121.3 |  | 43617.2 |  | 28.13 |  | 8.09 |  | 3.25 | c, i | 8.28 | c, i
61-0182 | 2020-06-22 20:45 | EDT | 0.851 |  | 23.398 |  | 8.72 |  | 120.4 |  | 43623.5 |  | 28.14 |  | 8.09 |  | 3.46 | c, i | 8.92 | c, i
61-0182 | 2020-06-22 21:00 | EDT | 0.854 |  | 23.356 |  | 8.68 |  | 119.8 |  | 43622.1 |  | 28.14 |  | 8.08 |  | 3.35 | c, i | 8.8 | c, i
61-0182 | 2020-06-22 21:15 | EDT | 0.853 |  | 23.315 |  | 8.64 |  | 119.1 |  | 43625.8 |  | 28.14 |  | 8.08 |  | 3.29 | c, i | 8.81 | c, i
61-0182 | 2020-06-22 21:30 | EDT | 0.855 |  | 23.276 |  | 8.6 |  | 118.5 |  | 43621.7 |  | 28.14 |  | 8.08 |  | 3.29 | c, i | 8.73 | c, i
61-0182 | 2020-06-22 21:45 | EDT | 0.858 |  | 23.263 |  | 8.58 |  | 118.1 |  | 43615.2 |  | 28.13 |  | 8.08 |  | 3.53 | c, i | 9.38 | c, i
61-0182 | 2020-06-22 22:00 | EDT | 0.86 |  | 23.27 |  | 8.56 |  | 117.9 |  | 43618.7 |  | 28.14 |  | 8.07 |  | 3.49 | c, i | 9.23 | c, i
61-0182 | 2020-06-22 22:15 | EDT | 0.858 |  | 23.293 |  | 8.56 |  | 117.9 |  | 43598.2 |  | 28.12 |  | 8.07 |  | 3.29 | c, i | 8.69 | c, i
61-0182 | 2020-06-22 22:30 | EDT | 0.857 |  | 23.279 |  | 8.54 |  | 117.7 |  | 43600.4 |  | 28.12 |  | 8.08 |  | 3.25 | c, i | 8.68 | c, i
61-0182 | 2020-06-22 22:45 | EDT | 0.854 |  | 23.312 |  | 8.5 |  | 117.2 |  | 43569.9 |  | 28.1 |  | 8.07 |  | 3.37 | c, i | 8.91 | c, i
61-0182 | 2020-06-22 23:00 | EDT | 0.854 |  | 23.388 |  | 8.48 |  | 117.1 |  | 43617.9 |  | 28.13 |  | 8.07 |  | 3.38 | c, i | 9 | c, i
61-0182 | 2020-06-22 23:15 | EDT | 0.85 |  | 23.328 |  | 8.42 |  | 116.1 |  | 43607.7 |  | 28.13 |  | 8.07 |  | 3.29 | c, i | 8.86 | c, i
61-0182 | 2020-06-22 23:30 | EDT | 0.851 |  | 23.307 |  | 8.37 |  | 115.4 |  | 43599.1 |  | 28.12 |  | 8.06 |  | 3.34 | c, i | 9.01 | c, i
61-0182 | 2020-06-22 23:45 | EDT | 0.848 |  | 23.239 |  | 8.33 |  | 114.6 |  | 43554.1 |  | 28.09 |  | 8.06 |  | 3.29 | c, i | 8.95 | c, i
61-0182 | 2020-06-23 | EDT | 0.845 |  | 23.308 |  | 8.33 |  | 114.8 |  | 43577.9 |  | 28.11 |  | 8.06 |  | 3.22 | c, i | 8.61 | c, i
61-0182 | 2020-06-23 00:15 | EDT | 0.842 |  | 23.457 |  | 8.32 |  | 115 |  | 43664.7 |  | 28.17 |  | 8.07 |  | 3.2 | c, i | 8.49 | c, i
61-0182 | 2020-06-23 00:30 | EDT | 0.837 |  | 23.534 |  | 8.33 |  | 115.3 |  | 43693.8 |  | 28.19 |  | 8.07 |  | 3.24 | c, i | 8.42 | c, i
61-0182 | 2020-06-23 00:45 | EDT | 0.834 |  | 23.561 |  | 8.32 |  | 115.2 |  | 43744.9 |  | 28.22 |  | 8.07 |  | 3.14 | c, i | 8.4 | c, i
61-0182 | 2020-06-23 01:00 | EDT | 0.832 |  | 23.57 |  | 8.28 |  | 114.8 |  | 43767.4 |  | 28.24 |  | 8.07 |  | 3.22 | c, i | 8.51 | c, i
61-0182 | 2020-06-23 01:15 | EDT | 0.83 |  | 23.461 |  | 8.25 |  | 114.1 |  | 43707.5 |  | 28.2 |  | 8.06 |  | 3.17 | c, i | 8.51 | c, i
61-0182 | 2020-06-23 01:30 | EDT | 0.83 |  | 23.386 |  | 8.22 |  | 113.5 |  | 43681.1 |  | 28.18 |  | 8.06 |  | 3.28 | c, i | 8.88 | c, i
61-0182 | 2020-06-23 01:45 | EDT | 0.83 |  | 23.56 |  | 8.22 |  | 113.9 |  | 43763.2 |  | 28.23 |  | 8.07 |  | 3.27 | c, i | 8.59 | c, i
61-0182 | 2020-06-23 02:00 | EDT | 0.828 |  | 23.742 |  | 8.25 |  | 114.7 |  | 43837.7 |  | 28.28 |  | 8.08 |  | 3.18 | c, i | 8.56 | c, i
61-0182 | 2020-06-23 02:15 | EDT | 0.826 |  | 23.803 |  | 8.32 |  | 115.8 |  | 43833.6 |  | 28.28 |  | 8.09 |  | 3.23 | c, i | 8.51 | c, i
61-0182 | 2020-06-23 02:30 | EDT | 0.823 |  | 23.853 |  | 8.34 |  | 116.2 |  | 43812.4 |  | 28.26 |  | 8.09 |  | 3.1 | c, i | 8.26 | c, i
61-0182 | 2020-06-23 02:45 | EDT | 0.822 |  | 23.846 |  | 8.31 |  | 115.8 |  | 43789.9 |  | 28.25 |  | 8.09 |  | 3.06 | c, i | 7.93 | c, i
61-0182 | 2020-06-23 03:00 | EDT | 0.821 |  | 23.843 |  | 8.28 |  | 115.4 |  | 43779.5 |  | 28.24 |  | 8.08 |  | 3.12 | c, i | 8.25 | c, i
61-0182 | 2020-06-23 03:15 | EDT | 0.821 |  | 23.834 |  | 8.24 |  | 114.7 |  | 43785.3 |  | 28.25 |  | 8.08 |  | 3.06 | c, i | 8.08 | c, i
61-0182 | 2020-06-23 03:30 | EDT | 0.823 |  | 23.82 |  | 8.2 |  | 114.2 |  | 43806.3 |  | 28.26 |  | 8.08 |  | 3.01 | c, i | 7.93 | c, i
61-0182 | 2020-06-23 03:45 | EDT | 0.821 |  | 23.807 |  | 8.19 |  | 113.9 |  | 43797.3 |  | 28.25 |  | 8.08 |  | 2.98 | c, i | 7.81 | c, i
61-0182 | 2020-06-23 04:00 | EDT | 0.82 |  | 23.805 |  | 8.17 |  | 113.7 |  | 43804.5 |  | 28.26 |  | 8.07 |  | 3.06 | c, i | 8.14 | c, i
61-0182 | 2020-06-23 04:15 | EDT | 0.817 |  | 23.779 |  | 8.15 |  | 113.4 |  | 43793.2 |  | 28.25 |  | 8.07 |  | 2.95 | c, i | 7.68 | c, i
61-0182 | 2020-06-23 04:30 | EDT | 0.819 |  | 23.782 |  | 8.16 |  | 113.5 |  | 43796.4 |  | 28.25 |  | 8.07 |  | 2.77 | c, i | 7.1 | c, i
61-0182 | 2020-06-23 04:45 | EDT | 0.821 |  | 23.768 |  | 8.16 |  | 113.5 |  | 43799.6 |  | 28.26 |  | 8.07 |  | 2.74 | c, i | 7.08 | c, i
61-0182 | 2020-06-23 05:00 | EDT | 0.818 |  | 23.764 |  | 8.13 |  | 113.1 |  | 43804 |  | 28.26 |  | 8.07 |  | 2.82 | c, i | 7.2 | c, i
61-0182 | 2020-06-23 05:15 | EDT | 0.818 |  | 23.746 |  | 8.11 |  | 112.7 |  | 43804.7 |  | 28.26 |  | 8.07 |  | 2.83 | c, i | 7.12 | c, i
61-0182 | 2020-06-23 05:30 | EDT | 0.818 |  | 23.736 |  | 8.08 |  | 112.3 |  | 43808 |  | 28.26 |  | 8.07 |  | 2.87 | c, i | 7.13 | c, i
61-0182 | 2020-06-23 05:45 | EDT | 0.819 |  | 23.721 |  | 8.07 |  | 112.2 |  | 43802.8 |  | 28.26 |  | 8.07 |  | 2.96 | c, i | 7.39 | c, i
61-0182 | 2020-06-23 06:00 | EDT | 0.817 |  | 23.705 |  | 8.06 |  | 112 |  | 43802.9 |  | 28.26 |  | 8.07 |  | 2.84 | c, i | 6.89 | c, i
61-0182 | 2020-06-23 06:15 | EDT | 0.819 |  | 23.693 |  | 8.06 |  | 111.9 |  | 43805.4 |  | 28.26 |  | 8.07 |  | 2.78 | c, i | 6.74 | c, i
61-0182 | 2020-06-23 06:30 | EDT | 0.819 |  | 23.68 |  | 8.07 |  | 112 |  | 43808.5 |  | 28.27 |  | 8.07 |  | 2.69 | c, i | 6.57 | c, i
61-0182 | 2020-06-23 06:45 | EDT | 0.818 |  | 23.669 |  | 8.09 |  | 112.3 |  | 43808 |  | 28.26 |  | 8.07 |  | 2.78 | c, i | 6.73 | c, i
61-0182 | 2020-06-23 07:00 | EDT | 0.819 |  | 23.648 |  | 8.09 |  | 112.2 |  | 43811.9 |  | 28.27 |  | 8.07 |  | 2.76 | c, i | 6.7 | c, i
61-0182 | 2020-06-23 07:15 | EDT | 0.819 |  | 23.622 |  | 8.08 |  | 112.1 |  | 43814.6 |  | 28.27 |  | 8.07 |  | 2.77 | c, i | 6.78 | c, i
61-0182 | 2020-06-23 07:30 | EDT | 0.819 |  | 23.558 |  | 8.07 |  | 111.8 |  | 43810 |  | 28.27 |  | 8.07 |  | 2.61 | c, i | 6.54 | c, i
61-0182 | 2020-06-23 07:45 | EDT | 0.819 |  | 23.275 |  | 7.81 |  | 107.6 |  | 43670.7 |  | 28.17 |  | 8.03 |  | 2.69 | c, i | 6.75 | c, i
61-0182 | 2020-06-23 08:00 | EDT | 0.82 |  | 23.208 |  | 7.73 |  | 106.3 |  | 43625.6 |  | 28.14 |  | 8.02 |  | 2.65 | c, i | 6.67 | c, i
61-0182 | 2020-06-23 08:15 | EDT | 0.822 |  | 22.807 |  | 7.54 |  | 103 |  | 43421.5 |  | 28 |  | 7.99 |  | 2.76 | c, i | 7.12 | c, i
61-0182 | 2020-06-23 08:30 | EDT | 0.819 |  | 22.617 |  | 7.54 |  | 102.6 |  | 43367 |  | 27.97 |  | 7.99 |  | 2.87 | c, i | 7.41 | c, i
61-0182 | 2020-06-23 08:45 | EDT | 0.821 |  | 22.555 |  | 7.59 |  | 103.1 |  | 43397.9 |  | 27.99 |  | 7.99 |  | 2.85 | c, i | 7.3 | c, i
61-0182 | 2020-06-23 09:00 | EDT | 0.818 |  | 22.451 |  | 7.64 |  | 103.7 |  | 43420.3 |  | 28.01 |  | 8 |  | 2.76 | c, i | 7.05 | c, i
61-0182 | 2020-06-23 09:15 | EDT | 0.821 |  | 22.447 |  | 7.67 |  | 104 |  | 43457.9 |  | 28.03 |  | 8 |  | 2.75 | c, i | 7.17 | c, i
61-0182 | 2020-06-23 09:30 | EDT | 0.825 |  | 22.808 |  | 7.88 |  | 107.7 |  | 43667.8 |  | 28.18 |  | 8.04 |  | 2.61 | c, i | 6.71 | c, i
61-0182 | 2020-06-23 09:45 | EDT | 0.827 |  | 22.984 |  | 8.02 |  | 110 |  | 43740 |  | 28.23 |  | 8.06 |  | 2.53 | c, i | 6.53 | c, i
61-0182 | 2020-06-23 10:00 | EDT | 0.822 |  | 22.948 |  | 7.99 |  | 109.5 |  | 43726.6 |  | 28.22 |  | 8.05 |  | 2.22 | c, i | 5.74 | c, i
61-0182 | 2020-06-23 10:15 | EDT | 0.823 |  | 23.102 |  | 8.07 |  | 110.9 |  | 43761.3 |  | 28.24 |  | 8.06 |  | 1.86 | c, i | 4.79 | c, i
61-0182 | 2020-06-23 10:30 | EDT | 0.825 |  | 23.234 |  | 8.11 |  | 111.7 |  | 43789.6 |  | 28.26 |  | 8.06 |  | 1.99 | c, i | 5.21 | c, i
61-0182 | 2020-06-23 10:45 | EDT | 0.827 |  | 23.188 |  | 8.12 |  | 111.8 |  | 43766 |  | 28.24 |  | 8.06 |  | 2.33 | c, i | 6.08 | c, i
61-0182 | 2020-06-23 11:00 | EDT | 0.824 |  | 23.26 |  | 8.14 |  | 112.2 |  | 43767.7 |  | 28.24 |  | 8.06 |  | 2.27 | c, i | 5.98 | c, i
61-0182 | 2020-06-23 11:15 | EDT | 0.822 |  | 23.324 |  | 8.16 |  | 112.6 |  | 43764.8 |  | 28.24 |  | 8.07 |  | 2.37 | c, i | 6.13 | c, i
61-0182 | 2020-06-23 11:30 | EDT | 0.815 |  | 23.357 |  | 8.19 |  | 113 |  | 43762.7 |  | 28.24 |  | 8.07 |  | 2.29 | c, i | 5.88 | c, i
61-0182 | 2020-06-23 11:45 | EDT | 0.819 |  | 23.383 |  | 8.18 |  | 113 |  | 43742.4 |  | 28.22 |  | 8.06 |  | 2.19 | c, i | 5.65 | c, i
61-0182 | 2020-06-23 12:00 | EDT | 0.814 |  | 23.355 |  | 8.2 |  | 113.1 |  | 43692.7 |  | 28.19 |  | 8.06 |  | 2.17 | c, i | 5.6 | c, i
61-0182 | 2020-06-23 12:15 | EDT | 0.814 |  | 23.238 |  | 8.16 |  | 112.3 |  | 43598.1 |  | 28.12 |  | 8.05 |  | 2.19 | c, i | 5.64 | c, i
61-0182 | 2020-06-23 12:30 | EDT | 0.81 |  | 23.075 |  | 8.05 |  | 110.5 |  | 43442.8 |  | 28.01 |  | 8.03 |  | 2.04 | c, i | 5.28 | c, i
61-0182 | 2020-06-23 12:45 | EDT | 0.808 |  | 23.233 |  | 8.08 |  | 111.2 |  | 43450.4 |  | 28.02 |  | 8.03 |  | 2.16 | c, i | 5.7 | c, i
61-0182 | 2020-06-23 13:00 | EDT | 0.802 |  | 23.404 |  | 8.16 |  | 112.7 |  | 43540.7 |  | 28.08 |  | 8.05 |  | 2.15 | c, i | 5.6 | c, i
61-0182 | 2020-06-23 13:15 | EDT | 0.797 |  | 23.592 |  | 8.23 |  | 114 |  | 43624.3 |  | 28.13 |  | 8.06 |  | 2.29 | c, i | 5.83 | c, i
61-0182 | 2020-06-23 13:30 | EDT | 0.798 |  | 23.684 |  | 8.27 |  | 114.8 |  | 43673.6 |  | 28.17 |  | 8.07 |  | 2.19 | c, i | 5.59 | c, i
61-0182 | 2020-06-23 13:45 | EDT | 0.784 |  | 23.744 |  | 8.26 |  | 114.8 |  | 43689.3 |  | 28.18 |  | 8.07 |  | 2.16 | c, i | 5.51 | c, i
61-0182 | 2020-06-23 14:00 | EDT | 0.784 |  | 23.791 |  | 8.27 |  | 115 |  | 43693.9 |  | 28.18 |  | 8.07 |  | 2.03 | c, i | 5.22 | c, i
61-0182 | 2020-06-23 14:15 | EDT | 0.79 |  | 23.802 |  | 8.27 |  | 115 |  | 43694.1 |  | 28.18 |  | 8.07 |  | 1.98 | c, i | 4.99 | c, i
61-0182 | 2020-06-23 14:30 | EDT | 0.783 |  | 23.865 |  | 8.29 |  | 115.4 |  | 43685.4 |  | 28.17 |  | 8.07 |  | 2.08 | c, i | 5.24 | c, i
61-0182 | 2020-06-23 14:45 | EDT | 0.787 |  | 23.895 |  | 8.32 |  | 115.9 |  | 43693.6 |  | 28.18 |  | 8.08 |  | 2.14 | c, i | 5.5 | c, i
61-0182 | 2020-06-23 15:00 | EDT | 0.784 |  | 23.964 |  | 8.35 |  | 116.4 |  | 43701.1 |  | 28.18 |  | 8.08 |  | 2.07 | c, i | 5.25 | c, i
61-0182 | 2020-06-23 15:15 | EDT | 0.784 |  | 24.024 |  | 8.37 |  | 116.9 |  | 43715.5 |  | 28.19 |  | 8.08 |  | 1.99 | c, i | 5.02 | c, i
61-0182 | 2020-06-23 15:30 | EDT | 0.786 |  | 24.071 |  | 8.38 |  | 117.1 |  | 43732.6 |  | 28.2 |  | 8.08 |  | 1.99 | c, i | 5.13 | c, i
61-0182 | 2020-06-23 15:45 | EDT | 0.786 |  | 24.021 |  | 8.36 |  | 116.8 |  | 43726.2 |  | 28.2 |  | 8.08 |  | 2.05 | c, i | 5.3 | c, i
61-0182 | 2020-06-23 16:00 | EDT | 0.785 |  | 23.969 |  | 8.35 |  | 116.5 |  | 43715.8 |  | 28.19 |  | 8.08 |  | 2.02 | c, i | 5.16 | c, i
61-0182 | 2020-06-23 16:15 | EDT | 0.784 |  | 23.905 |  | 8.32 |  | 115.9 |  | 43747.4 |  | 28.22 |  | 8.07 |  | 2.03 | c, i | 5.26 | c, i
61-0182 | 2020-06-23 16:30 | EDT | 0.786 |  | 23.764 |  | 8.31 |  | 115.5 |  | 43700.6 |  | 28.19 |  | 8.07 |  | 2.42 | c, i | 6.25 | c, i
61-0182 | 2020-06-23 16:45 | EDT | 0.779 |  | 23.591 |  | 8.28 |  | 114.7 |  | 43657.5 |  | 28.16 |  | 8.06 |  | 2.12 | c, i | 5.51 | c, i
61-0182 | 2020-06-23 17:00 | EDT | 0.79 |  | 23.441 |  | 8.25 |  | 114.1 |  | 43630.5 |  | 28.14 |  | 8.06 |  | 2.35 | c, i | 6.13 | c, i
61-0182 | 2020-06-23 17:15 | EDT | 0.793 |  | 23.323 |  | 8.29 |  | 114.3 |  | 43634.4 |  | 28.15 |  | 8.06 |  | 2.97 | c, i | 7.82 | c, i
61-0182 | 2020-06-23 17:30 | EDT | 0.782 |  | 23.302 |  | 8.28 |  | 114.2 |  | 43628.5 |  | 28.14 |  | 8.05 |  | 2.65 | c, i | 6.91 | c, i
61-0182 | 2020-06-23 17:45 | EDT | 0.787 |  | 23.327 |  | 8.27 |  | 114.1 |  | 43726.3 |  | 28.21 |  | 8.06 |  | 2.89 | c, i | 7.58 | c, i
61-0182 | 2020-06-23 18:00 | EDT | 0.784 |  | 23.758 |  | 8.33 |  | 115.9 |  | 44100.4 |  | 28.47 |  | 8.08 |  | 2.48 | c, i | 6.16 | c, i
61-0182 | 2020-06-23 18:15 | EDT | 0.789 |  | 23.786 |  | 8.27 |  | 115.2 |  | 44158.3 |  | 28.51 |  | 8.08 |  | 2.89 | c, i | 7.01 | c, i
61-0182 | 2020-06-23 18:30 | EDT | 0.784 |  | 23.734 |  | 8.26 |  | 115.1 |  | 44169.5 |  | 28.52 |  | 8.07 |  | 2.72 | c, i | 6.87 | c, i
61-0182 | 2020-06-23 18:45 | EDT | 0.782 |  | 23.685 |  | 8.25 |  | 114.8 |  | 44182.9 |  | 28.53 |  | 8.08 |  | 2.65 | c, i | 6.6 | c, i
61-0182 | 2020-06-23 19:00 | EDT | 0.78 |  | 23.611 |  | 8.23 |  | 114.3 |  | 44138.7 |  | 28.5 |  | 8.07 |  | 2.66 | c, i | 6.64 | c, i
61-0182 | 2020-06-23 19:15 | EDT | 0.785 |  | 23.581 |  | 8.21 |  | 114 |  | 44145.8 |  | 28.51 |  | 8.07 |  | 2.7 | c, i | 6.76 | c, i
61-0182 | 2020-06-23 19:30 | EDT | 0.777 |  | 23.53 |  | 8.18 |  | 113.4 |  | 44129.3 |  | 28.5 |  | 8.07 |  | 2.67 | c, i | 6.71 | c, i
61-0182 | 2020-06-23 19:45 | EDT | 0.785 |  | 23.496 |  | 8.14 |  | 112.8 |  | 44132 |  | 28.5 |  | 8.07 |  | 2.65 | c, i | 6.65 | c, i
61-0182 | 2020-06-23 20:00 | EDT | 0.777 |  | 23.491 |  | 8.12 |  | 112.6 |  | 44183.4 |  | 28.54 |  | 8.07 |  | 2.67 | c, i | 6.74 | c, i
61-0182 | 2020-06-23 20:15 | EDT | 0.784 |  | 23.481 |  | 8.1 |  | 112.3 |  | 44224.5 |  | 28.57 |  | 8.06 |  | 2.64 | c, i | 6.65 | c, i
61-0182 | 2020-06-23 20:30 | EDT | 0.776 |  | 23.454 |  | 8.07 |  | 111.9 |  | 44242.2 |  | 28.58 |  | 8.07 |  | 2.66 | c, i | 6.71 | c, i
61-0182 | 2020-06-23 20:45 | EDT | 0.778 |  | 23.423 |  | 8.04 |  | 111.3 |  | 44257.7 |  | 28.59 |  | 8.06 |  | 2.71 | c, i | 6.74 | c, i
61-0182 | 2020-06-23 21:00 | EDT | 0.79 |  | 23.414 |  | 8.03 |  | 111.1 |  | 44259.4 |  | 28.59 |  | 8.06 |  | 2.73 | c, i | 6.91 | c, i
61-0182 | 2020-06-23 21:15 | EDT | 0.79 |  | 23.411 |  | 8.02 |  | 111 |  | 44258 |  | 28.59 |  | 8.06 |  | 2.66 | c, i | 6.66 | c, i
61-0182 | 2020-06-23 21:30 | EDT | 0.792 |  | 23.414 |  | 8.01 |  | 110.9 |  | 44250.7 |  | 28.59 |  | 8.06 |  | 2.67 | c, i | 6.79 | c, i
61-0182 | 2020-06-23 21:45 | EDT | 0.797 |  | 23.513 |  | 7.98 |  | 110.8 |  | 44227 |  | 28.57 |  | 8.06 |  | 2.7 | c, i | 6.81 | c, i
61-0182 | 2020-06-23 22:00 | EDT | 0.799 |  | 23.5 |  | 7.94 |  | 110.1 |  | 44233.5 |  | 28.57 |  | 8.06 |  | 2.69 | c, i | 6.88 | c, i
61-0182 | 2020-06-23 22:15 | EDT | 0.802 |  | 23.512 |  | 7.83 |  | 108.6 |  | 44217.5 |  | 28.56 |  | 8.04 |  | 2.67 | c, i | 6.83 | c, i
61-0182 | 2020-06-23 22:30 | EDT | 0.798 |  | 23.497 |  | 7.83 |  | 108.5 |  | 44218.3 |  | 28.56 |  | 8.04 |  | 2.71 | c, i | 7 | c, i
61-0182 | 2020-06-23 22:45 | EDT | 0.79 |  | 23.466 |  | 7.77 |  | 107.7 |  | 44215.9 |  | 28.56 |  | 8.04 |  | 2.67 | c, i | 6.94 | c, i
61-0182 | 2020-06-23 23:00 | EDT | 0.786 |  | 23.426 |  | 7.71 |  | 106.8 |  | 44221 |  | 28.57 |  | 8.03 |  | 2.68 | c, i | 7.02 | c, i
61-0182 | 2020-06-23 23:15 | EDT | 0.786 |  | 23.425 |  | 7.72 |  | 106.9 |  | 44218.7 |  | 28.56 |  | 8.04 |  | 2.67 | c, i | 6.82 | c, i
61-0182 | 2020-06-23 23:30 | EDT | 0.801 |  | 23.436 |  | 7.77 |  | 107.6 |  | 44215.1 |  | 28.56 |  | 8.04 |  | 2.68 | c, i | 6.97 | c, i
61-0182 | 2020-06-23 23:45 | EDT | 0.797 |  | 23.424 |  | 7.78 |  | 107.7 |  | 44213.9 |  | 28.56 |  | 8.05 |  | 2.74 | c, i | 6.91 | c, i
61-0182 | 2020-06-24 | EDT | 0.787 |  | 23.403 |  | 7.81 |  | 108.1 |  | 44215.1 |  | 28.56 |  | 8.05 |  | 2.54 | c, i | 6.62 | c, i
61-0182 | 2020-06-24 00:15 | EDT | 0.792 |  | 23.361 |  | 7.87 |  | 108.8 |  | 44216.9 |  | 28.56 |  | 8.06 |  | 2.58 | c, i | 6.71 | c, i
61-0182 | 2020-06-24 00:30 | EDT | 0.788 |  | 23.365 |  | 7.85 |  | 108.5 |  | 44225 |  | 28.57 |  | 8.05 |  | 2.55 | c, i | 6.68 | c, i
61-0182 | 2020-06-24 00:45 | EDT | 0.786 |  | 23.391 |  | 7.8 |  | 108 |  | 44206.4 |  | 28.56 |  | 8.05 |  | 2.63 | c, i | 6.59 | c, i
61-0182 | 2020-06-24 01:00 | EDT | 0.781 |  | 23.369 |  | 7.76 |  | 107.3 |  | 44174.9 |  | 28.53 |  | 8.05 |  | 2.64 | c, i | 6.8 | c, i
61-0182 | 2020-06-24 01:15 | EDT | 0.776 |  | 23.358 |  | 7.72 |  | 106.8 |  | 44171.5 |  | 28.53 |  | 8.04 |  | 2.64 | c, i | 6.66 | c, i
61-0182 | 2020-06-24 01:30 | EDT | 0.774 |  | 23.35 |  | 7.71 |  | 106.7 |  | 44175 |  | 28.53 |  | 8.04 |  | 2.62 | c, i | 6.83 | c, i
61-0182 | 2020-06-24 01:45 | EDT | 0.764 |  | 23.345 |  | 7.7 |  | 106.4 |  | 44188.4 |  | 28.54 |  | 8.04 |  | 2.56 | c, i | 6.58 | c, i
61-0182 | 2020-06-24 02:00 | EDT | 0.765 |  | 23.33 |  | 7.66 |  | 105.8 |  | 44199.1 |  | 28.55 |  | 8.04 |  | 2.54 | c, i | 6.5 | c, i
61-0182 | 2020-06-24 02:15 | EDT | 0.767 |  | 23.329 |  | 7.65 |  | 105.8 |  | 44218.3 |  | 28.57 |  | 8.04 |  | 2.55 | c, i | 6.6 | c, i
61-0182 | 2020-06-24 02:30 | EDT | 0.764 |  | 23.334 |  | 7.65 |  | 105.8 |  | 44227.9 |  | 28.57 |  | 8.04 |  | 2.5 | c, i | 6.41 | c, i
61-0182 | 2020-06-24 02:45 | EDT | 0.764 |  | 23.342 |  | 7.63 |  | 105.5 |  | 44225.1 |  | 28.57 |  | 8.04 |  | 2.49 | c, i | 6.24 | c, i
61-0182 | 2020-06-24 03:00 | EDT | 0.761 |  | 23.345 |  | 7.57 |  | 104.7 |  | 44226.1 |  | 28.57 |  | 8.03 |  | 2.44 | c, i | 6.27 | c, i
61-0182 | 2020-06-24 03:15 | EDT | 0.761 |  | 23.361 |  | 7.53 |  | 104.2 |  | 44217.5 |  | 28.56 |  | 8.02 |  | 2.48 | c, i | 6.37 | c, i
61-0182 | 2020-06-24 03:30 | EDT | 0.763 |  | 23.365 |  | 7.49 |  | 103.6 |  | 44216.6 |  | 28.56 |  | 8.02 |  | 2.48 | c, i | 6.41 | c, i
61-0182 | 2020-06-24 03:45 | EDT | 0.759 |  | 23.354 |  | 7.46 |  | 103.2 |  | 44211.7 |  | 28.56 |  | 8.02 |  | 2.48 | c, i | 6.38 | c, i
61-0182 | 2020-06-24 04:00 | EDT | 0.76 |  | 23.345 |  | 7.43 |  | 102.8 |  | 44214 |  | 28.56 |  | 8.01 |  | 2.41 | c, i | 6.18 | c, i
61-0182 | 2020-06-24 04:15 | EDT | 0.759 |  | 23.34 |  | 7.42 |  | 102.6 |  | 44211.7 |  | 28.56 |  | 8.01 |  | 2.49 | c, i | 6.27 | c, i
61-0182 | 2020-06-24 04:30 | EDT | 0.76 |  | 23.303 |  | 7.46 |  | 103.1 |  | 44229 |  | 28.57 |  | 8.02 |  | 2.36 | c, i | 6.02 | c, i
61-0182 | 2020-06-24 04:45 | EDT | 0.76 |  | 23.285 |  | 7.47 |  | 103.2 |  | 44233.3 |  | 28.58 |  | 8.02 |  | 2.38 | c, i | 6.04 | c, i
61-0182 | 2020-06-24 05:00 | EDT | 0.759 |  | 23.254 |  | 7.5 |  | 103.5 |  | 44245.4 |  | 28.59 |  | 8.03 |  | 2.45 | c, i | 6.08 | c, i
61-0182 | 2020-06-24 05:15 | EDT | 0.761 |  | 23.218 |  | 7.5 |  | 103.6 |  | 44249.2 |  | 28.59 |  | 8.03 |  | 2.49 | c, i | 6.22 | c, i
61-0182 | 2020-06-24 05:30 | EDT | 0.759 |  | 23.147 |  | 7.5 |  | 103.3 |  | 44266.1 |  | 28.6 |  | 8.03 |  | 2.45 | c, i | 6.07 | c, i
61-0182 | 2020-06-24 05:45 | EDT | 0.758 |  | 23.121 |  | 7.5 |  | 103.3 |  | 44276.1 |  | 28.61 |  | 8.03 |  | 2.36 | c, i | 5.79 | c, i
61-0182 | 2020-06-24 06:00 | EDT | 0.758 |  | 23.107 |  | 7.49 |  | 103.1 |  | 44280.3 |  | 28.61 |  | 8.03 |  | 2.33 | c, i | 5.8 | c, i
61-0182 | 2020-06-24 06:15 | EDT | 0.76 |  | 23.134 |  | 7.47 |  | 102.9 |  | 44271.3 |  | 28.61 |  | 8.03 |  | 2.23 | c, i | 5.55 | c, i
61-0182 | 2020-06-24 06:30 | EDT | 0.759 |  | 23.174 |  | 7.46 |  | 102.8 |  | 44263.8 |  | 28.6 |  | 8.03 |  | 2.28 | c, i | 5.65 | c, i
61-0182 | 2020-06-24 06:45 | EDT | 0.762 |  | 23.199 |  | 7.41 |  | 102.3 |  | 44260.1 |  | 28.6 |  | 8.02 |  | 2.24 | c, i | 5.52 | c, i
61-0182 | 2020-06-24 07:00 | EDT | 0.761 |  | 23.19 |  | 7.37 |  | 101.7 |  | 44259.7 |  | 28.6 |  | 8.01 |  | 2.19 | c, i | 5.45 | c, i
61-0182 | 2020-06-24 07:15 | EDT | 0.76 |  | 23.181 |  | 7.3 |  | 100.7 |  | 44250 |  | 28.59 |  | 8.01 |  | 2.32 | c, i | 5.78 | c, i
61-0182 | 2020-06-24 07:30 | EDT | 0.761 |  | 23.158 |  | 7.34 |  | 101.2 |  | 44268.9 |  | 28.61 |  | 8.01 |  | 2.29 | c, i | 5.67 | c, i
61-0182 | 2020-06-24 07:45 | EDT | 0.758 |  | 23.154 |  | 7.42 |  | 102.3 |  | 44289.1 |  | 28.62 |  | 8.02 |  | 2.12 | c, i | 5.36 | c, i
61-0182 | 2020-06-24 08:00 | EDT | 0.765 |  | 22.888 |  | 7.59 |  | 104 |  | 44100.1 |  | 28.49 |  | 8.02 |  | 2.72 | c, i | 7.12 | c, i
61-0182 | 2020-06-24 08:15 | EDT | 0.758 |  | 22.874 |  | 7.57 |  | 103.8 |  | 44065.3 |  | 28.46 |  | 8.02 |  | 2.76 | c, i | 7.23 | c, i
61-0182 | 2020-06-24 08:30 | EDT | 0.761 |  | 22.86 |  | 7.55 |  | 103.5 |  | 44061.6 |  | 28.46 |  | 8.01 |  | 2.84 | c, i | 7.2 | c, i
61-0182 | 2020-06-24 08:45 | EDT | 0.76 |  | 22.831 |  | 7.51 |  | 102.8 |  | 44035.5 |  | 28.44 |  | 8 |  | 2.82 | c, i | 7.37 | c, i
61-0182 | 2020-06-24 09:00 | EDT | 0.763 |  | 22.816 |  | 7.53 |  | 103 |  | 44063.7 |  | 28.46 |  | 8.01 |  | 2.79 | c, i | 7.39 | c, i
61-0182 | 2020-06-24 09:15 | EDT | 0.765 |  | 22.788 |  | 7.52 |  | 102.9 |  | 44115.8 |  | 28.5 |  | 8 |  | 3.04 | c, i | 7.94 | c, i
61-0182 | 2020-06-24 09:30 | EDT | 0.767 |  | 22.742 |  | 7.43 |  | 101.6 |  | 44179.9 |  | 28.55 |  | 8 |  | 2.98 | c, i | 7.68 | c, i
61-0182 | 2020-06-24 09:45 | EDT | 0.767 |  | 23.06 |  | 7.14 |  | 98.2 |  | 44273.5 |  | 28.61 |  | 7.97 |  | 2.71 | c, i | 7.07 | c, i
61-0182 | 2020-06-24 10:00 | EDT | 0.756 |  | 23.118 |  | 7.02 |  | 96.7 |  | 44267.4 |  | 28.6 |  | 7.96 |  | 2.7 | c, i | 6.81 | c, i
61-0182 | 2020-06-24 10:15 | EDT | 0.771 |  | 23.127 |  | 6.97 |  | 96.1 |  | 44277.4 |  | 28.61 |  | 7.96 |  | 2.6 | c, i | 6.46 | c, i
61-0182 | 2020-06-24 10:30 | EDT | 0.765 |  | 23.115 |  | 6.95 |  | 95.8 |  | 44297.1 |  | 28.63 |  | 7.96 |  | 2.55 | c, i | 6.48 | c, i
61-0182 | 2020-06-24 10:45 | EDT | 0.767 |  | 23.128 |  | 6.94 |  | 95.6 |  | 44311.7 |  | 28.64 |  | 7.96 |  | 2.38 | c, i | 6.08 | c, i
61-0182 | 2020-06-24 11:00 | EDT | 0.767 |  | 23.129 |  | 6.99 |  | 96.4 |  | 44309.6 |  | 28.63 |  | 7.96 |  | 2.23 | c, i | 5.65 | c, i
61-0182 | 2020-06-24 11:15 | EDT | 0.767 |  | 23.152 |  | 7.02 |  | 96.7 |  | 44319.2 |  | 28.64 |  | 7.96 |  | 2.57 | c, i | 6.61 | c, i
61-0182 | 2020-06-24 11:30 | EDT | 0.771 |  | 23.047 |  | 7.62 |  | 104.8 |  | 44127 |  | 28.5 |  | 8.01 |  | 2.98 | c, i | 7.86 | c, i
61-0182 | 2020-06-24 11:45 | EDT | 0.774 |  | 23.027 |  | 7.68 |  | 105.6 |  | 44059.6 |  | 28.46 |  | 8.01 |  | 3.03 | c, i | 7.95 | c, i
61-0182 | 2020-06-24 12:00 | EDT | 0.773 |  | 23.038 |  | 7.7 |  | 105.8 |  | 44057.5 |  | 28.45 |  | 8.02 |  | 2.8 | c, i | 7.46 | c, i
61-0182 | 2020-06-24 12:15 | EDT | 0.772 |  | 23.058 |  | 7.71 |  | 106 |  | 44067.3 |  | 28.46 |  | 8.02 |  | 2.47 | c, i | 6.47 | c, i
61-0182 | 2020-06-24 12:30 | EDT | 0.775 |  | 23.133 |  | 7.7 |  | 106 |  | 44073 |  | 28.46 |  | 8.02 |  | 2.45 | c, i | 6.59 | c, i
61-0182 | 2020-06-24 12:45 | EDT | 0.768 |  | 23.213 |  | 7.71 |  | 106.3 |  | 44089.7 |  | 28.48 |  | 8.02 |  | 2.22 | c, i | 5.94 | c, i
61-0182 | 2020-06-24 13:00 | EDT | 0.766 |  | 23.179 |  | 7.75 |  | 106.8 |  | 44093.9 |  | 28.48 |  | 8.02 |  | 3.05 | c, i | 7.85 | c, i
61-0182 | 2020-06-24 13:15 | EDT | 0.764 |  | 23.212 |  | 7.74 |  | 106.7 |  | 44075.4 |  | 28.46 |  | 8.02 |  | 2.93 | c, i | 7.5 | c, i
61-0182 | 2020-06-24 13:30 | EDT | 0.765 |  | 23.203 |  | 7.75 |  | 106.9 |  | 44074.4 |  | 28.46 |  | 8.02 |  | 3 | c, i | 7.75 | c, i
61-0182 | 2020-06-24 13:45 | EDT | 0.764 |  | 23.249 |  | 7.77 |  | 107.2 |  | 44096 |  | 28.48 |  | 8.02 |  | 2.67 | c, i | 6.89 | c, i
61-0182 | 2020-06-24 14:00 | EDT | 0.76 |  | 23.299 |  | 7.8 |  | 107.8 |  | 44099.1 |  | 28.48 |  | 8.03 |  | 2.8 | c, i | 7.21 | c, i
61-0182 | 2020-06-24 14:15 | EDT | 0.76 |  | 23.342 |  | 7.83 |  | 108.2 |  | 44110.6 |  | 28.49 |  | 8.03 |  | 2.49 | c, i | 6.37 | c, i
61-0182 | 2020-06-24 14:30 | EDT | 0.762 |  | 23.412 |  | 7.87 |  | 109 |  | 44115.9 |  | 28.49 |  | 8.03 |  | 2.25 | c, i | 5.77 | c, i
61-0182 | 2020-06-24 14:45 | EDT | 0.756 |  | 23.496 |  | 7.9 |  | 109.5 |  | 44121.3 |  | 28.49 |  | 8.03 |  | 1.86 | c, i | 4.77 | c, i
61-0182 | 2020-06-24 15:00 | EDT | 0.758 |  | 23.54 |  | 7.93 |  | 110 |  | 44142.8 |  | 28.51 |  | 8.04 |  | 2.07 | c, i | 5.22 | c, i
61-0182 | 2020-06-24 15:15 | EDT | 0.757 |  | 23.594 |  | 7.96 |  | 110.5 |  | 44170.6 |  | 28.53 |  | 8.04 |  | 2.17 | c, i | 5.48 | c, i
61-0182 | 2020-06-24 15:30 | EDT | 0.756 |  | 23.664 |  | 7.97 |  | 110.8 |  | 44228.1 |  | 28.57 |  | 8.04 |  | 2.16 | c, i | 5.39 | c, i
61-0182 | 2020-06-24 15:45 | EDT | 0.759 |  | 23.741 |  | 7.97 |  | 111 |  | 44251 |  | 28.58 |  | 8.04 |  | 2.19 | c, i | 5.53 | c, i
61-0182 | 2020-06-24 16:00 | EDT | 0.755 |  | 23.796 |  | 7.98 |  | 111.2 |  | 44270.8 |  | 28.6 |  | 8.04 |  | 2.07 | c, i | 5.25 | c, i
61-0182 | 2020-06-24 16:15 | EDT | 0.758 |  | 24.275 |  | 7.82 |  | 110 |  | 44258.4 |  | 28.58 |  | 8.03 |  | 1.89 | c, i | 4.55 | c, i
61-0182 | 2020-06-24 16:30 | EDT | 0.752 |  | 24.341 |  | 7.85 |  | 110.4 |  | 44190.7 |  | 28.53 |  | 8.04 |  | 1.86 | c, i | 4.4 | c, i
61-0182 | 2020-06-24 16:45 | EDT | 0.753 |  | 24.404 |  | 7.85 |  | 110.5 |  | 44149.6 |  | 28.5 |  | 8.04 |  | 1.95 | c, i | 4.67 | c, i
61-0182 | 2020-06-24 17:00 | EDT | 0.756 |  | 24.359 |  | 7.87 |  | 110.7 |  | 44247.3 |  | 28.57 |  | 8.04 |  | 1.96 | c, i | 4.62 | c, i
61-0182 | 2020-06-24 17:15 | EDT | 0.756 |  | 23.847 |  | 8.06 |  | 112.5 |  | 44240.9 |  | 28.57 |  | 8.04 |  | 2.54 | c, i | 6.35 | c, i
61-0182 | 2020-06-24 17:30 | EDT | 0.757 |  | 23.833 |  | 8.06 |  | 112.4 |  | 44247.4 |  | 28.58 |  | 8.04 |  | 2.56 | c, i | 6.36 | c, i
61-0182 | 2020-06-24 17:45 | EDT | 0.761 |  | 23.832 |  | 8.06 |  | 112.4 |  | 44261.9 |  | 28.59 |  | 8.05 |  | 2.8 | c, i | 6.95 | c, i
61-0182 | 2020-06-24 18:00 | EDT | 0.76 |  | 23.854 |  | 8.04 |  | 112.2 |  | 44274.1 |  | 28.6 |  | 8.05 |  | 2.65 | c, i | 6.69 | c, i
61-0182 | 2020-06-24 18:15 | EDT | 0.762 |  | 23.805 |  | 8.03 |  | 111.9 |  | 44247.1 |  | 28.58 |  | 8.04 |  | 2.74 | c, i | 6.83 | c, i
61-0182 | 2020-06-24 18:30 | EDT | 0.762 |  | 23.755 |  | 7.99 |  | 111.3 |  | 44233.5 |  | 28.57 |  | 8.04 |  | 2.77 | c, i | 6.99 | c, i
61-0182 | 2020-06-24 18:45 | EDT | 0.764 |  | 23.633 |  | 7.89 |  | 109.6 |  | 44222.5 |  | 28.56 |  | 8.03 |  | 2.67 | c, i | 6.88 | c, i
61-0182 | 2020-06-24 19:00 | EDT | 0.768 |  | 23.628 |  | 8.37 |  | 116.4 |  | 44307.3 |  | 28.62 |  | 8.07 |  | 4.37 | c, i | 11.53 | c, i
61-0182 | 2020-06-24 19:15 | EDT | 0.768 |  | 23.606 |  | 8.55 |  | 118.7 |  | 44280.5 |  | 28.61 |  | 8.08 |  | 4.79 | c, i | 12.76 | c, i
61-0182 | 2020-06-24 19:30 | EDT | 0.769 |  | 23.566 |  | 8.87 |  | 123.2 |  | 44226.1 |  | 28.57 |  | 8.1 |  | 5.28 | c, i | 14.27 | c, i
61-0182 | 2020-06-24 19:45 | EDT | 0.774 |  | 23.562 |  | 8.9 |  | 123.6 |  | 44249.6 |  | 28.58 |  | 8.1 |  | 5.24 | c, i | 13.88 | c, i
61-0182 | 2020-06-24 20:00 | EDT | 0.776 |  | 23.595 |  | 8.64 |  | 120 |  | 44273.1 |  | 28.6 |  | 8.09 |  | 4.77 | c, i | 12.64 | c, i
61-0182 | 2020-06-24 20:15 | EDT | 0.774 |  | 23.693 |  | 8.21 |  | 114.3 |  | 44340.2 |  | 28.65 |  | 8.06 |  | 4.02 | c, i | 10.39 | c, i
61-0182 | 2020-06-24 20:30 | EDT | 0.777 |  | 23.676 |  | 8.18 |  | 113.8 |  | 44331.6 |  | 28.64 |  | 8.06 |  | 4.1 | c, i | 10.53 | c, i
61-0182 | 2020-06-24 20:45 | EDT | 0.781 |  | 23.67 |  | 8.18 |  | 113.8 |  | 44323.5 |  | 28.64 |  | 8.05 |  | 4.35 | c, i | 11.51 | c, i
61-0182 | 2020-06-24 21:00 | EDT | 0.784 |  | 23.601 |  | 8.3 |  | 115.3 |  | 44292.4 |  | 28.61 |  | 8.06 |  | 4.59 | c, i | 10.32 | c, i
61-0182 | 2020-06-24 21:15 | EDT | 0.785 |  | 23.474 |  | 8.14 |  | 112.8 |  | 44245 |  | 28.58 |  | 8.05 |  | 3.99 | c, i | 10.71 | c, i
61-0182 | 2020-06-24 21:30 | EDT | 0.787 |  | 23.43 |  | 7.99 |  | 110.7 |  | 44184.7 |  | 28.54 |  | 8.04 |  | 3.81 | c, i | 10.33 | c, i
61-0182 | 2020-06-24 21:45 | EDT | 0.791 |  | 23.383 |  | 7.9 |  | 109.3 |  | 44127.6 |  | 28.5 |  | 8.03 |  | 3.72 | c, i | 10 | c, i
61-0182 | 2020-06-24 22:00 | EDT | 0.793 |  | 23.38 |  | 7.88 |  | 108.9 |  | 44121.2 |  | 28.5 |  | 8.03 |  | 3.75 | c, i | 9.53 | c, i
61-0182 | 2020-06-24 22:15 | EDT | 0.793 |  | 23.382 |  | 7.86 |  | 108.8 |  | 44126.5 |  | 28.5 |  | 8.03 |  | 3.73 | c, i | 9.9 | c, i
61-0182 | 2020-06-24 22:30 | EDT | 0.799 |  | 23.369 |  | 7.86 |  | 108.7 |  | 44143.8 |  | 28.51 |  | 8.03 |  | 3.66 | c, i | 9.8 | c, i
61-0182 | 2020-06-24 22:45 | EDT | 0.801 |  | 23.403 |  | 7.85 |  | 108.7 |  | 44151.3 |  | 28.52 |  | 8.03 |  | 3.81 | c, i | 10.24 | c, i
61-0182 | 2020-06-24 23:00 | EDT | 0.803 |  | 23.346 |  | 7.81 |  | 107.9 |  | 44106.9 |  | 28.49 |  | 8.02 |  | 4.16 | c, i | 11.24 | c, i
61-0182 | 2020-06-24 23:15 | EDT | 0.806 |  | 23.359 |  | 7.78 |  | 107.6 |  | 44114.6 |  | 28.49 |  | 8.02 |  | 4.12 | c, i | 11.29 | c, i
61-0182 | 2020-06-24 23:30 | EDT | 0.807 |  | 23.359 |  | 7.73 |  | 106.9 |  | 44110.9 |  | 28.49 |  | 8.01 |  | 4.13 | c, i | 11.32 | c, i
61-0182 | 2020-06-24 23:45 | EDT | 0.807 |  | 23.352 |  | 7.68 |  | 106.1 |  | 44114.8 |  | 28.49 |  | 8.01 |  | 3.94 | c, i | 10.47 | c, i
61-0182 | 2020-06-25 | EDT | 0.81 |  | 23.35 |  | 7.63 |  | 105.5 |  | 44106.6 |  | 28.49 |  | 8 |  | 3.92 | c, i | 10.46 | c, i
61-0182 | 2020-06-25 00:15 | EDT | 0.812 |  | 23.346 |  | 7.6 |  | 105 |  | 44102.9 |  | 28.48 |  | 8 |  | 3.83 | c, i | 10.31 | c, i
61-0182 | 2020-06-25 00:30 | EDT | 0.814 |  | 23.342 |  | 7.59 |  | 104.8 |  | 44101.8 |  | 28.48 |  | 8 |  | 3.72 | c, i | 10.06 | c, i
61-0182 | 2020-06-25 00:45 | EDT | 0.815 |  | 23.355 |  | 7.61 |  | 105.2 |  | 44117.9 |  | 28.49 |  | 8.01 |  | 3.65 | c, i | 9.69 | c, i
61-0182 | 2020-06-25 01:00 | EDT | 0.815 |  | 23.339 |  | 7.57 |  | 104.6 |  | 44112.8 |  | 28.49 |  | 8 |  | 3.53 | c, i | 9.45 | c, i
61-0182 | 2020-06-25 01:15 | EDT | 0.817 |  | 23.345 |  | 7.57 |  | 104.6 |  | 44123.7 |  | 28.5 |  | 8 |  | 3.53 | c, i | 9.37 | c, i
61-0182 | 2020-06-25 01:30 | EDT | 0.817 |  | 23.357 |  | 7.59 |  | 104.9 |  | 44131.3 |  | 28.5 |  | 8.01 |  | 3.46 | c, i | 9.16 | c, i
61-0182 | 2020-06-25 01:45 | EDT | 0.818 |  | 23.346 |  | 7.59 |  | 104.9 |  | 44137.8 |  | 28.51 |  | 8.01 |  | 3.4 | c, i | 8.93 | c, i
61-0182 | 2020-06-25 02:00 | EDT | 0.818 |  | 23.344 |  | 7.59 |  | 105 |  | 44136.5 |  | 28.51 |  | 8.01 |  | 3.34 | c, i | 8.89 | c, i
61-0182 | 2020-06-25 02:15 | EDT | 0.817 |  | 23.328 |  | 7.57 |  | 104.6 |  | 44127.7 |  | 28.5 |  | 8.01 |  | 3.32 | c, i | 8.8 | c, i
61-0182 | 2020-06-25 02:30 | EDT | 0.817 |  | 23.325 |  | 7.56 |  | 104.5 |  | 44142.4 |  | 28.51 |  | 8.01 |  | 3.35 | c, i | 8.75 | c, i
61-0182 | 2020-06-25 02:45 | EDT | 0.817 |  | 23.425 |  | 7.38 |  | 102.2 |  | 44076 |  | 28.46 |  | 8.02 |  | 2.71 | c, i | 6.97 | c, i
61-0182 | 2020-06-25 03:00 | EDT | 0.815 |  | 23.52 |  | 7.35 |  | 102 |  | 44077.6 |  | 28.46 |  | 8.02 |  | 2.67 | c, i | 6.87 | c, i
61-0182 | 2020-06-25 03:15 | EDT | 0.816 |  | 23.705 |  | 7.22 |  | 100.4 |  | 44013.6 |  | 28.41 |  | 8.02 |  | 2.5 | c, i | 6.22 | c, i
61-0182 | 2020-06-25 03:30 | EDT | 0.816 |  | 23.771 |  | 7.32 |  | 102 |  | 44055.4 |  | 28.44 |  | 8.02 |  | 2.55 | c, i | 6.59 | c, i
61-0182 | 2020-06-25 03:45 | EDT | 0.818 |  | 23.75 |  | 7.36 |  | 102.4 |  | 44076.3 |  | 28.46 |  | 8.02 |  | 2.56 | c, i | 6.57 | c, i
61-0182 | 2020-06-25 04:00 | EDT | 0.819 |  | 23.842 |  | 7.37 |  | 102.7 |  | 44005 |  | 28.4 |  | 8.03 |  | 2.59 | c, i | 6.61 | c, i
61-0182 | 2020-06-25 04:15 | EDT | 0.819 |  | 23.895 |  | 7.26 |  | 101.3 |  | 43907.5 |  | 28.33 |  | 8.03 |  | 2.66 | c, i | 6.72 | c, i
61-0182 | 2020-06-25 04:30 | EDT | 0.822 |  | 24.239 |  | 7.2 |  | 101 |  | 43751.5 |  | 28.21 |  | 8.02 |  | 2.86 | c, i | 7.59 | c, i
61-0182 | 2020-06-25 04:45 | EDT | 0.822 |  | 24.348 |  | 7.16 |  | 100.5 |  | 43694.1 |  | 28.17 |  | 8.01 |  | 3.39 | c, i | 9.14 | c, i
61-0182 | 2020-06-25 05:00 | EDT | 0.824 |  | 24.47 |  | 7.11 |  | 100.1 |  | 43635.4 |  | 28.13 |  | 8 |  | 3.66 | c, i | 9.8 | c, i
61-0182 | 2020-06-25 05:15 | EDT | 0.827 |  | 24.49 |  | 7.1 |  | 100 |  | 43629.6 |  | 28.12 |  | 8 |  | 3.6 | c, i | 9.47 | c, i
61-0182 | 2020-06-25 05:30 | EDT | 0.828 |  | 24.232 |  | 7.13 |  | 100 |  | 43756.3 |  | 28.22 |  | 8.01 |  | 3.3 | c, i | 8.62 | c, i
61-0182 | 2020-06-25 05:45 | EDT | 0.83 |  | 24.244 |  | 7.11 |  | 99.7 |  | 43746 |  | 28.21 |  | 8 |  | 3.01 | c, i | 7.95 | c, i
61-0182 | 2020-06-25 06:00 | EDT | 0.831 |  | 24.215 |  | 7.05 |  | 98.8 |  | 43696.4 |  | 28.17 |  | 7.99 |  | 2.88 | c, i | 7.46 | c, i
61-0182 | 2020-06-25 06:15 | EDT | 0.833 |  | 24.159 |  | 7.06 |  | 98.9 |  | 43706.9 |  | 28.18 |  | 8 |  | 2.7 | c, i | 6.9 | c, i
61-0182 | 2020-06-25 06:30 | EDT | 0.835 |  | 23.911 |  | 7.14 |  | 99.6 |  | 43820.2 |  | 28.27 |  | 8 |  | 2.46 | c, i | 6.1 | c, i
61-0182 | 2020-06-25 06:45 | EDT | 0.836 |  | 23.696 |  | 7.17 |  | 99.7 |  | 43880.6 |  | 28.32 |  | 8 |  | 2.45 | c, i | 5.82 | c, i
61-0182 | 2020-06-25 07:00 | EDT | 0.838 |  | 23.618 |  | 7.16 |  | 99.4 |  | 43911.2 |  | 28.34 |  | 8 |  | 2.14 | c, i | 5.3 | c, i
61-0182 | 2020-06-25 07:15 | EDT | 0.839 |  | 23.675 |  | 7.19 |  | 99.9 |  | 43907.8 |  | 28.34 |  | 7.99 |  | 2.19 | c, i | 5.39 | c, i
61-0182 | 2020-06-25 07:30 | EDT | 0.842 |  | 23.596 |  | 7.26 |  | 100.7 |  | 43939 |  | 28.36 |  | 8 |  | 2.15 | c, i | 5.21 | c, i
61-0182 | 2020-06-25 07:45 | EDT | 0.843 |  | 23.571 |  | 7.28 |  | 101 |  | 43958.3 |  | 28.37 |  | 8.01 |  | 2.15 | c, i | 5.16 | c, i
61-0182 | 2020-06-25 08:00 | EDT | 0.846 |  | 23.583 |  | 7.33 |  | 101.7 |  | 43978.1 |  | 28.39 |  | 8.01 |  | 2.01 | c, i | 4.9 | c, i
61-0182 | 2020-06-25 08:15 | EDT | 0.847 |  | 23.614 |  | 7.35 |  | 102 |  | 43984.3 |  | 28.39 |  | 8.01 |  | 1.96 | c, i | 4.71 | c, i
61-0182 | 2020-06-25 08:30 | EDT | 0.848 |  | 23.595 |  | 7.38 |  | 102.5 |  | 43983 |  | 28.39 |  | 8.01 |  | 1.9 | c, i | 4.59 | c, i
61-0182 | 2020-06-25 08:45 | EDT | 0.848 |  | 23.497 |  | 7.41 |  | 102.6 |  | 43984.4 |  | 28.39 |  | 8.02 |  | 1.82 | c, i | 4.41 | c, i
61-0182 | 2020-06-25 09:00 | EDT | 0.849 |  | 23.539 |  | 7.46 |  | 103.4 |  | 43984.4 |  | 28.39 |  | 8.02 |  | 1.98 | c, i | 4.79 | c, i
61-0182 | 2020-06-25 09:15 | EDT | 0.852 |  | 23.579 |  | 7.54 |  | 104.6 |  | 44032.8 |  | 28.43 |  | 8.03 |  | 1.92 | c, i | 4.71 | c, i
61-0182 | 2020-06-25 09:30 | EDT | 0.852 |  | 23.695 |  | 7.54 |  | 104.8 |  | 44108.4 |  | 28.48 |  | 8.01 |  | 1.83 | c, i | 4.64 | c, i
61-0182 | 2020-06-25 09:45 | EDT | 0.855 |  | 23.625 |  | 7.51 |  | 104.4 |  | 44088.7 |  | 28.47 |  | 8.01 |  | 1.54 | c, i | 3.78 | c, i
61-0182 | 2020-06-25 10:00 | EDT | 0.857 |  | 24.23 |  | 7.5 |  | 105.2 |  | 43937.9 |  | 28.35 |  | 8.02 |  | 1.66 | c, i | 4.08 | c, i
61-0182 | 2020-06-25 10:15 | EDT | 0.858 |  | 23.854 |  | 7.4 |  | 103.1 |  | 43716.6 |  | 28.2 |  | 7.97 |  | 1.71 | c, i | 4.28 | c, i
61-0182 | 2020-06-25 10:30 | EDT | 0.859 |  | 23.663 |  | 7.42 |  | 103 |  | 43694.2 |  | 28.18 |  | 7.97 |  | 1.85 | c, i | 4.72 | c, i
61-0182 | 2020-06-25 10:45 | EDT | 0.863 |  | 23.564 |  | 7.52 |  | 104.2 |  | 43744.3 |  | 28.22 |  | 7.98 |  | 1.6 | c, i | 3.93 | c, i
61-0182 | 2020-06-25 11:00 | EDT | 0.863 |  | 23.498 |  | 7.58 |  | 105 |  | 43754.1 |  | 28.23 |  | 7.99 |  | 1.71 | c, i | 4.28 | c, i
61-0182 | 2020-06-25 11:15 | EDT | 0.865 |  | 23.553 |  | 7.67 |  | 106.3 |  | 43751.9 |  | 28.23 |  | 8 |  | 1.73 | c, i | 4.39 | c, i
61-0182 | 2020-06-25 11:30 | EDT | 0.865 |  | 23.822 |  | 8 |  | 111.3 |  | 43844.9 |  | 28.29 |  | 8.04 |  | 2.52 | c, i | 6.49 | c, i
61-0182 | 2020-06-25 11:45 | EDT | 0.864 |  | 24.01 |  | 8.44 |  | 117.9 |  | 43817.4 |  | 28.27 |  | 8.06 |  | 2.67 | c, i | 7.19 | c, i
61-0182 | 2020-06-25 12:00 | EDT | 0.864 |  | 24.164 |  | 8.43 |  | 118 |  | 43784.4 |  | 28.24 |  | 8.06 |  | 2.38 | c, i | 6.2 | c, i
61-0182 | 2020-06-25 12:15 | EDT | 0.864 |  | 24.243 |  | 8.82 |  | 123.7 |  | 43814.4 |  | 28.26 |  | 8.09 |  | 2.76 | c, i | 7.33 | c, i
61-0182 | 2020-06-25 12:30 | EDT | 0.86 |  | 24.087 |  | 8.58 |  | 120 |  | 43837.7 |  | 28.28 |  | 8.07 |  | 2.63 | c, i | 6.86 | c, i
61-0182 | 2020-06-25 12:45 | EDT | 0.861 |  | 24.019 |  | 8.4 |  | 117.4 |  | 43873.4 |  | 28.31 |  | 8.06 |  | 2.31 | c, i | 5.92 | c, i
61-0182 | 2020-06-25 13:00 | EDT | 0.859 |  | 24.045 |  | 8.43 |  | 117.9 |  | 43877.7 |  | 28.31 |  | 8.06 |  | 2.46 | c, i | 6.33 | c, i
61-0182 | 2020-06-25 13:15 | EDT | 0.858 |  | 24.133 |  | 8.89 |  | 124.4 |  | 43850.7 |  | 28.29 |  | 8.09 |  | 2.52 | c, i | 6.4 | c, i
61-0182 | 2020-06-25 13:30 | EDT | 0.854 |  | 24.101 |  | 8.99 |  | 125.8 |  | 43877.9 |  | 28.31 |  | 8.1 |  | 2.59 | c, i | 6.46 | c, i
61-0182 | 2020-06-25 13:45 | EDT | 0.852 |  | 24.17 |  | 8.95 |  | 125.4 |  | 43857.1 |  | 28.29 |  | 8.1 |  | 2.66 | c, i | 6.62 | c, i
61-0182 | 2020-06-25 14:00 | EDT | 0.852 |  | 24.252 |  | 9.07 |  | 127.2 |  | 43804.3 |  | 28.25 |  | 8.1 |  | 3.18 | c, i | 7.95 | c, i
61-0182 | 2020-06-25 14:15 | EDT | 0.849 |  | 24.569 |  | 9.24 |  | 130.3 |  | 43812.1 |  | 28.25 |  | 8.11 |  | 3 | c, i | 7.5 | c, i
61-0182 | 2020-06-25 14:30 | EDT | 0.846 |  | 24.726 |  | 8.97 |  | 126.9 |  | 43826.5 |  | 28.26 |  | 8.09 |  | 2.36 | c, i | 5.8 | c, i
61-0182 | 2020-06-25 14:45 | EDT | 0.842 |  | 24.607 |  | 8.87 |  | 125.2 |  | 43829 |  | 28.26 |  | 8.08 |  | 2.4 | c, i | 6.02 | c, i
61-0182 | 2020-06-25 15:00 | EDT | 0.843 |  | 24.62 |  | 8.81 |  | 124.3 |  | 43837.2 |  | 28.27 |  | 8.08 |  | 2.07 | c, i | 5.01 | c, i
61-0182 | 2020-06-25 15:15 | EDT | 0.834 |  | 24.392 |  | 8.69 |  | 122.2 |  | 43876.7 |  | 28.3 |  | 8.08 |  | 2.23 | c, i | 5.34 | c, i
61-0182 | 2020-06-25 15:30 | EDT | 0.833 |  | 24.344 |  | 8.55 |  | 120.2 |  | 43905.9 |  | 28.32 |  | 8.07 |  | 1.89 | c, i | 4.6 | c, i
61-0182 | 2020-06-25 15:45 | EDT | 0.837 |  | 24.138 |  | 8.23 |  | 115.2 |  | 43996.8 |  | 28.39 |  | 8.05 |  | 2.4 | c, i | 6.06 | c, i
61-0182 | 2020-06-25 16:00 | EDT | 0.836 |  | 24.135 |  | 8.17 |  | 114.5 |  | 44010.2 |  | 28.4 |  | 8.05 |  | 1.78 | c, i | 4.38 | c, i
61-0182 | 2020-06-25 16:15 | EDT | 0.836 |  | 24.149 |  | 8.09 |  | 113.4 |  | 44031.4 |  | 28.42 |  | 8.05 |  | 1.97 | c, i | 4.8 | c, i
61-0182 | 2020-06-25 16:30 | EDT | 0.837 |  | 24.135 |  | 8.08 |  | 113.2 |  | 44057.4 |  | 28.44 |  | 8.05 |  | 1.91 | c, i | 4.72 | c, i
61-0182 | 2020-06-25 16:45 | EDT | 0.835 |  | 24.106 |  | 8.09 |  | 113.3 |  | 44072.1 |  | 28.45 |  | 8.05 |  | 1.84 | c, i | 4.59 | c, i
61-0182 | 2020-06-25 17:00 | EDT | 0.834 |  | 24.084 |  | 8.07 |  | 113 |  | 44083 |  | 28.46 |  | 8.05 |  | 2.02 | c, i | 5.02 | c, i
61-0182 | 2020-06-25 17:15 | EDT | 0.829 |  | 24.072 |  | 8.07 |  | 112.9 |  | 44082.8 |  | 28.46 |  | 8.05 |  | 2.02 | c, i | 4.98 | c, i
61-0182 | 2020-06-25 17:30 | EDT | 0.832 |  | 24.066 |  | 8.06 |  | 112.8 |  | 44089 |  | 28.46 |  | 8.05 |  | 2.1 | c, i | 5.17 | c, i
61-0182 | 2020-06-25 17:45 | EDT | 0.836 |  | 24.069 |  | 8.08 |  | 113.1 |  | 44079.1 |  | 28.45 |  | 8.05 |  | 2.43 | c, i | 6.01 | c, i
61-0182 | 2020-06-25 18:00 | EDT | 0.836 |  | 24.068 |  | 8.09 |  | 113.2 |  | 44067.8 |  | 28.44 |  | 8.05 |  | 2.48 | c, i | 6.24 | c, i
61-0182 | 2020-06-25 18:15 | EDT | 0.835 |  | 24.038 |  | 8.07 |  | 112.8 |  | 44079.6 |  | 28.45 |  | 8.05 |  | 2.71 | c, i | 6.85 | c, i
61-0182 | 2020-06-25 18:30 | EDT | 0.829 |  | 24 |  | 8.04 |  | 112.4 |  | 44091.9 |  | 28.46 |  | 8.04 |  | 2.54 | c, i | 6.42 | c, i
61-0182 | 2020-06-25 18:45 | EDT | 0.837 |  | 23.96 |  | 8.09 |  | 113 |  | 44104.5 |  | 28.47 |  | 8.04 |  | 2.78 | c, i | 7.09 | c, i
61-0182 | 2020-06-25 19:00 | EDT | 0.834 |  | 23.933 |  | 8.05 |  | 112.4 |  | 44117.4 |  | 28.48 |  | 8.04 |  | 2.85 | c, i | 7.17 | c, i
61-0182 | 2020-06-25 19:15 | EDT | 0.835 |  | 23.925 |  | 8.01 |  | 111.9 |  | 44132.1 |  | 28.49 |  | 8.04 |  | 2.78 | c, i | 6.92 | c, i
61-0182 | 2020-06-25 19:30 | EDT | 0.846 |  | 23.854 |  | 7.93 |  | 110.7 |  | 44154.4 |  | 28.51 |  | 8.03 |  | 2.78 | c, i | 6.98 | c, i
61-0182 | 2020-06-25 19:45 | EDT | 0.844 |  | 23.795 |  | 8.1 |  | 112.9 |  | 44169.1 |  | 28.52 |  | 8.05 |  | 2.98 | c, i | 7.5 | c, i
61-0182 | 2020-06-25 20:00 | EDT | 0.848 |  | 24.03 |  | 8.15 |  | 114 |  | 44186.6 |  | 28.53 |  | 8.06 |  | 2.76 | c, i | 6.98 | c, i
61-0182 | 2020-06-25 20:15 | EDT | 0.846 |  | 24.125 |  | 8.11 |  | 113.7 |  | 44200.6 |  | 28.54 |  | 8.05 |  | 2.8 | c, i | 6.91 | c, i
61-0182 | 2020-06-25 20:30 | EDT | 0.85 |  | 24.086 |  | 8.07 |  | 113 |  | 44199.2 |  | 28.54 |  | 8.05 |  | 2.83 | c, i | 6.9 | c, i
61-0182 | 2020-06-25 20:45 | EDT | 0.851 |  | 24.069 |  | 8.04 |  | 112.6 |  | 44195.6 |  | 28.54 |  | 8.05 |  | 2.89 | c, i | 7.16 | c, i
61-0182 | 2020-06-25 21:00 | EDT | 0.85 |  | 24.04 |  | 8.02 |  | 112.3 |  | 44203.3 |  | 28.54 |  | 8.05 |  | 2.84 | c, i | 7.15 | c, i
61-0182 | 2020-06-25 21:15 | EDT | 0.855 |  | 24.04 |  | 7.98 |  | 111.7 |  | 44204.9 |  | 28.54 |  | 8.04 |  | 2.9 | c, i | 7.41 | c, i
61-0182 | 2020-06-25 21:30 | EDT | 0.856 |  | 24.023 |  | 7.95 |  | 111.2 |  | 44217.3 |  | 28.55 |  | 8.04 |  | 2.8 | c, i | 7.16 | c, i
61-0182 | 2020-06-25 21:45 | EDT | 0.854 |  | 23.987 |  | 7.89 |  | 110.3 |  | 44225.2 |  | 28.56 |  | 8.03 |  | 2.91 | c, i | 7.35 | c, i
61-0182 | 2020-06-25 22:00 | EDT | 0.858 |  | 23.928 |  | 7.79 |  | 108.9 |  | 44244.7 |  | 28.57 |  | 8.02 |  | 2.7 | c, i | 6.88 | c, i
61-0182 | 2020-06-25 22:15 | EDT | 0.858 |  | 23.909 |  | 7.73 |  | 108 |  | 44253.5 |  | 28.58 |  | 8.02 |  | 2.86 | c, i | 7.32 | c, i
61-0182 | 2020-06-25 22:30 | EDT | 0.858 |  | 23.877 |  | 7.65 |  | 106.8 |  | 44274.3 |  | 28.6 |  | 8.01 |  | 2.74 | c, i | 6.93 | c, i
61-0182 | 2020-06-25 22:45 | EDT | 0.859 |  | 23.858 |  | 7.59 |  | 106 |  | 44277.8 |  | 28.6 |  | 8.01 |  | 2.77 | c, i | 7.12 | c, i
61-0182 | 2020-06-25 23:00 | EDT | 0.86 |  | 23.854 |  | 7.51 |  | 104.9 |  | 44299.4 |  | 28.62 |  | 8 |  | 2.88 | c, i | 7.24 | c, i
61-0182 | 2020-06-25 23:15 | EDT | 0.861 |  | 23.82 |  | 7.48 |  | 104.3 |  | 44300.2 |  | 28.62 |  | 8 |  | 2.85 | c, i | 7.29 | c, i
61-0182 | 2020-06-25 23:30 | EDT | 0.862 |  | 23.796 |  | 7.42 |  | 103.5 |  | 44305.1 |  | 28.62 |  | 7.99 |  | 2.86 | c, i | 7.23 | c, i
61-0182 | 2020-06-25 23:45 | EDT | 0.863 |  | 23.79 |  | 7.42 |  | 103.4 |  | 44302 |  | 28.62 |  | 7.99 |  | 2.79 | c, i | 7.07 | c, i
61-0182 | 2020-06-26 | EDT | 0.863 |  | 23.798 |  | 7.59 |  | 105.8 |  | 44246.7 |  | 28.58 |  | 8.01 |  | 2.87 | c, i | 7.45 | c, i
61-0182 | 2020-06-26 00:15 | EDT | 0.862 |  | 23.79 |  | 7.55 |  | 105.3 |  | 44256.8 |  | 28.59 |  | 8.01 |  | 2.89 | c, i | 7.38 | c, i
61-0182 | 2020-06-26 00:30 | EDT | 0.863 |  | 23.729 |  | 7.42 |  | 103.4 |  | 44265 |  | 28.59 |  | 8 |  | 2.79 | c, i | 7.02 | c, i
61-0182 | 2020-06-26 00:45 | EDT | 0.862 |  | 23.715 |  | 7.4 |  | 103.1 |  | 44289.1 |  | 28.61 |  | 7.99 |  | 2.69 | c, i | 6.76 | c, i
61-0182 | 2020-06-26 01:00 | EDT | 0.863 |  | 23.702 |  | 7.43 |  | 103.4 |  | 44268 |  | 28.6 |  | 8 |  | 2.69 | c, i | 6.87 | c, i
61-0182 | 2020-06-26 01:15 | EDT | 0.865 |  | 23.7 |  | 7.44 |  | 103.6 |  | 44269 |  | 28.6 |  | 8 |  | 2.61 | c, i | 6.67 | c, i
61-0182 | 2020-06-26 01:30 | EDT | 0.864 |  | 23.677 |  | 7.47 |  | 103.9 |  | 44252 |  | 28.58 |  | 8 |  | 2.6 | c, i | 6.53 | c, i
61-0182 | 2020-06-26 01:45 | EDT | 0.86 |  | 23.673 |  | 7.51 |  | 104.4 |  | 44243.5 |  | 28.58 |  | 8.01 |  | 2.53 | c, i | 6.4 | c, i
61-0182 | 2020-06-26 02:00 | EDT | 0.861 |  | 23.654 |  | 7.52 |  | 104.6 |  | 44231.7 |  | 28.57 |  | 8.01 |  | 2.48 | c, i | 6.3 | c, i
61-0182 | 2020-06-26 02:15 | EDT | 0.858 |  | 23.638 |  | 7.5 |  | 104.3 |  | 44237.6 |  | 28.57 |  | 8.01 |  | 2.38 | c, i | 5.94 | c, i
61-0182 | 2020-06-26 02:30 | EDT | 0.858 |  | 23.661 |  | 7.46 |  | 103.8 |  | 44203.7 |  | 28.55 |  | 8.01 |  | 2.36 | c, i | 6 | c, i
61-0182 | 2020-06-26 02:45 | EDT | 0.858 |  | 23.646 |  | 7.43 |  | 103.2 |  | 44213 |  | 28.56 |  | 8 |  | 2.32 | c, i | 5.76 | c, i
61-0182 | 2020-06-26 03:00 | EDT | 0.855 |  | 23.636 |  | 7.39 |  | 102.7 |  | 44223.2 |  | 28.56 |  | 8 |  | 2.27 | c, i | 5.78 | c, i
61-0182 | 2020-06-26 03:15 | EDT | 0.853 |  | 23.614 |  | 7.36 |  | 102.3 |  | 44222 |  | 28.56 |  | 8 |  | 2.28 | c, i | 5.71 | c, i
61-0182 | 2020-06-26 03:30 | EDT | 0.853 |  | 23.601 |  | 7.34 |  | 101.9 |  | 44228.3 |  | 28.57 |  | 7.99 |  | 2.25 | c, i | 5.63 | c, i
61-0182 | 2020-06-26 03:45 | EDT | 0.848 |  | 23.721 |  | 7.33 |  | 102 |  | 44156.9 |  | 28.51 |  | 8 |  | 2.22 | c, i | 5.62 | c, i
61-0182 | 2020-06-26 04:00 | EDT | 0.848 |  | 24.111 |  | 7.33 |  | 102.7 |  | 44020.7 |  | 28.41 |  | 8.01 |  | 2.24 | c, i | 5.48 | c, i
61-0182 | 2020-06-26 04:15 | EDT | 0.848 |  | 24.163 |  | 7.31 |  | 102.4 |  | 44002.6 |  | 28.4 |  | 8.01 |  | 2.19 | c, i | 5.44 | c, i
61-0182 | 2020-06-26 04:30 | EDT | 0.847 |  | 24.089 |  | 7.3 |  | 102.2 |  | 44021.7 |  | 28.41 |  | 8.01 |  | 2.21 | c, i | 5.48 | c, i
61-0182 | 2020-06-26 04:45 | EDT | 0.845 |  | 24.109 |  | 7.28 |  | 102 |  | 43999 |  | 28.39 |  | 8.01 |  | 2.14 | c, i | 5.31 | c, i
61-0182 | 2020-06-26 05:00 | EDT | 0.844 |  | 24.09 |  | 7.27 |  | 101.8 |  | 44007.2 |  | 28.4 |  | 8.01 |  | 2.19 | c, i | 5.44 | c, i
61-0182 | 2020-06-26 05:15 | EDT | 0.845 |  | 24.056 |  | 7.27 |  | 101.8 |  | 44011 |  | 28.4 |  | 8.01 |  | 2.22 | c, i | 5.55 | c, i
61-0182 | 2020-06-26 05:30 | EDT | 0.844 |  | 24.003 |  | 7.28 |  | 101.7 |  | 44017.8 |  | 28.41 |  | 8.01 |  | 2.17 | c, i | 5.31 | c, i
61-0182 | 2020-06-26 05:45 | EDT | 0.843 |  | 23.965 |  | 7.28 |  | 101.7 |  | 44039.4 |  | 28.43 |  | 8.01 |  | 1.99 | c, i | 4.92 | c, i
61-0182 | 2020-06-26 06:00 | EDT | 0.846 |  | 23.948 |  | 7.27 |  | 101.5 |  | 44039.4 |  | 28.43 |  | 8.01 |  | 2.01 | c, i | 4.88 | c, i
61-0182 | 2020-06-26 06:15 | EDT | 0.85 |  | 23.927 |  | 7.28 |  | 101.6 |  | 44040.4 |  | 28.43 |  | 8.01 |  | 1.98 | c, i | 4.8 | c, i
61-0182 | 2020-06-26 06:30 | EDT | 0.848 |  | 23.912 |  | 7.28 |  | 101.6 |  | 44046.9 |  | 28.43 |  | 8.01 |  | 1.88 | c, i | 4.67 | c, i
61-0182 | 2020-06-26 06:45 | EDT | 0.849 |  | 23.896 |  | 7.28 |  | 101.7 |  | 44054.2 |  | 28.44 |  | 8.01 |  | 1.83 | c, i | 4.44 | c, i
61-0182 | 2020-06-26 07:00 | EDT | 0.849 |  | 23.872 |  | 7.29 |  | 101.8 |  | 44071.6 |  | 28.45 |  | 8.01 |  | 1.79 | c, i | 4.42 | c, i
61-0182 | 2020-06-26 07:15 | EDT | 0.849 |  | 23.859 |  | 7.31 |  | 101.9 |  | 44088.2 |  | 28.46 |  | 8.01 |  | 1.7 | c, i | 4.28 | c, i
61-0182 | 2020-06-26 07:30 | EDT | 0.845 |  | 23.852 |  | 7.32 |  | 102 |  | 44102.5 |  | 28.47 |  | 8 |  | 1.77 | c, i | 4.28 | c, i
61-0182 | 2020-06-26 07:45 | EDT | 0.845 |  | 23.891 |  | 7.33 |  | 102.2 |  | 44093.6 |  | 28.47 |  | 8.01 |  | 1.72 | c, i | 4.24 | c, i
61-0182 | 2020-06-26 08:00 | EDT | 0.843 |  | 23.948 |  | 7.35 |  | 102.7 |  | 44089.1 |  | 28.46 |  | 8.01 |  | 1.67 | c, i | 4.12 | c, i
61-0182 | 2020-06-26 08:15 | EDT | 0.844 |  | 23.986 |  | 7.36 |  | 102.8 |  | 44090.6 |  | 28.46 |  | 8.01 |  | 1.65 | c, i | 4.09 | c, i
61-0182 | 2020-06-26 08:30 | EDT | 0.841 |  | 24.02 |  | 7.37 |  | 103.1 |  | 44085.8 |  | 28.46 |  | 8.01 |  | 1.57 | c, i | 3.86 | c, i
61-0182 | 2020-06-26 08:45 | EDT | 0.844 |  | 24.046 |  | 7.38 |  | 103.2 |  | 44087.7 |  | 28.46 |  | 8.01 |  | 1.52 | c, i | 3.77 | c, i
61-0182 | 2020-06-26 09:00 | EDT | 0.844 |  | 24.067 |  | 7.39 |  | 103.4 |  | 44081.7 |  | 28.45 |  | 8.01 |  | 1.52 | c, i | 3.65 | c, i
61-0182 | 2020-06-26 09:15 | EDT | 0.845 |  | 24.095 |  | 7.41 |  | 103.8 |  | 44110.7 |  | 28.47 |  | 8.01 |  | 1.4 | c, i | 3.41 | c, i
61-0182 | 2020-06-26 09:30 | EDT | 0.844 |  | 24.089 |  | 7.4 |  | 103.7 |  | 44139.8 |  | 28.5 |  | 8.01 |  | 1.27 | c, i | 3.11 | c, i
61-0182 | 2020-06-26 09:45 | EDT | 0.846 |  | 23.69 |  | 7.28 |  | 101.3 |  | 44197.1 |  | 28.54 |  | 7.99 |  | 1.7 | c, i | 4.06 | c, i
61-0182 | 2020-06-26 10:00 | EDT | 0.848 |  | 23.748 |  | 7.29 |  | 101.5 |  | 44194.8 |  | 28.54 |  | 7.99 |  | 1.74 | c, i | 4.2 | c, i
61-0182 | 2020-06-26 10:15 | EDT | 0.846 |  | 23.801 |  | 7.28 |  | 101.5 |  | 44194.9 |  | 28.54 |  | 7.98 |  | 1.87 | c, i | 4.38 | c, i
61-0182 | 2020-06-26 10:30 | EDT | 0.846 |  | 23.855 |  | 7.24 |  | 101 |  | 44197.8 |  | 28.54 |  | 7.98 |  | 1.53 | c, i | 3.7 | c, i
61-0182 | 2020-06-26 10:45 | EDT | 0.851 |  | 23.754 |  | 7.25 |  | 100.9 |  | 44226.5 |  | 28.56 |  | 7.98 |  | 1.48 | c, i | 3.51 | c, i
61-0182 | 2020-06-26 11:00 | EDT | 0.848 |  | 23.829 |  | 7.54 |  | 105.1 |  | 44192 |  | 28.54 |  | 8 |  | 1.72 | c, i | 4.24 | c, i
61-0182 | 2020-06-26 11:15 | EDT | 0.85 |  | 23.823 |  | 7.53 |  | 105 |  | 44218.8 |  | 28.56 |  | 8 |  | 1.77 | c, i | 4.31 | c, i
61-0182 | 2020-06-26 11:30 | EDT | 0.85 |  | 23.927 |  | 7.33 |  | 102.5 |  | 44283.3 |  | 28.6 |  | 7.98 |  | 1.16 | c, i | 2.74 | c, i
61-0182 | 2020-06-26 11:45 | EDT | 0.846 |  | 23.977 |  | 7.42 |  | 103.8 |  | 44300 |  | 28.61 |  | 7.99 |  | 1.37 | c, i | 3.19 | c, i
61-0182 | 2020-06-26 12:00 | EDT | 0.846 |  | 24.079 |  | 7.48 |  | 104.8 |  | 44327 |  | 28.63 |  | 8 |  | 1.83 | c, i | 4.42 | c, i
61-0182 | 2020-06-26 12:15 | EDT | 0.842 |  | 24.018 |  | 7.45 |  | 104.3 |  | 44326.6 |  | 28.63 |  | 8 |  | 1.89 | c, i | 4.68 | c, i
61-0182 | 2020-06-26 12:30 | EDT | 0.834 |  | 23.926 |  | 7.43 |  | 103.8 |  | 44324.7 |  | 28.63 |  | 8 |  | 1.95 | c, i | 4.68 | c, i
61-0182 | 2020-06-26 12:45 | EDT | 0.829 |  | 23.882 |  | 7.44 |  | 103.9 |  | 44332.1 |  | 28.64 |  | 8 |  | 2.03 | c, i | 4.73 | c, i
61-0182 | 2020-06-26 13:00 | EDT | 0.831 |  | 23.878 |  | 7.44 |  | 103.9 |  | 44341.5 |  | 28.64 |  | 8 |  | 2.11 | c, i | 5 | c, i
61-0182 | 2020-06-26 13:15 | EDT | 0.838 |  | 23.913 |  | 7.55 |  | 105.5 |  | 44330.5 |  | 28.64 |  | 8.01 |  | 2.22 | c, i | 5.46 | c, i
61-0182 | 2020-06-26 13:30 | EDT | 0.821 |  | 23.903 |  | 7.69 |  | 107.5 |  | 44307.2 |  | 28.62 |  | 8.02 |  | 2.61 | c, i | 6.33 | c, i
61-0182 | 2020-06-26 13:45 | EDT | 0.836 |  | 23.896 |  | 7.72 |  | 107.8 |  | 44299.2 |  | 28.61 |  | 8.02 |  | 2.81 | c, i | 6.81 | c, i
61-0182 | 2020-06-26 14:00 | EDT | 0.832 |  | 23.897 |  | 7.68 |  | 107.2 |  | 44310.1 |  | 28.62 |  | 8.01 |  | 2.78 | c, i | 6.69 | c, i
61-0182 | 2020-06-26 14:15 | EDT | 0.82 |  | 23.897 |  | 7.68 |  | 107.2 |  | 44316.9 |  | 28.63 |  | 8.02 |  | 2.68 | c, i | 6.59 | c, i
61-0182 | 2020-06-26 14:30 | EDT | 0.819 |  | 23.893 |  | 7.58 |  | 105.9 |  | 44332.6 |  | 28.64 |  | 8.01 |  | 2.46 | c, i | 5.94 | c, i
61-0182 | 2020-06-26 14:45 | EDT | 0.818 |  | 23.894 |  | 7.49 |  | 104.6 |  | 44342.1 |  | 28.65 |  | 8 |  | 2.34 | c, i | 5.62 | c, i
61-0182 | 2020-06-26 15:00 | EDT | 0.823 |  | 23.916 |  | 7.51 |  | 104.9 |  | 44340 |  | 28.64 |  | 8.01 |  | 2.02 | c, i | 4.86 | c, i
61-0182 | 2020-06-26 15:15 | EDT | 0.807 |  | 23.929 |  | 7.51 |  | 104.9 |  | 44343.7 |  | 28.65 |  | 8.01 |  | 2.31 | c, i | 5.51 | c, i
61-0182 | 2020-06-26 15:30 | EDT | 0.813 |  | 23.927 |  | 7.52 |  | 105 |  | 44345.8 |  | 28.65 |  | 8.01 |  | 2.33 | c, i | 5.5 | c, i
61-0182 | 2020-06-26 15:45 | EDT | 0.807 |  | 23.916 |  | 7.51 |  | 104.9 |  | 44354.7 |  | 28.65 |  | 8.01 |  | 2.33 | c, i | 5.54 | c, i
61-0182 | 2020-06-26 16:00 | EDT | 0.819 |  | 23.919 |  | 7.53 |  | 105.3 |  | 44360.6 |  | 28.66 |  | 8.01 |  | 2.41 | c, i | 5.87 | c, i
61-0182 | 2020-06-26 16:15 | EDT | 0.817 |  | 23.923 |  | 7.55 |  | 105.5 |  | 44371.4 |  | 28.67 |  | 8.01 |  | 2.48 | c, i | 5.92 | c, i
61-0182 | 2020-06-26 16:30 | EDT | 0.81 |  | 23.932 |  | 7.57 |  | 105.8 |  | 44378.1 |  | 28.67 |  | 8.01 |  | 2.45 | c, i | 5.9 | c, i
61-0182 | 2020-06-26 16:45 | EDT | 0.816 |  | 23.937 |  | 7.74 |  | 108.2 |  | 44369.1 |  | 28.66 |  | 8.02 |  | 2.56 | c, i | 6.12 | c, i
61-0182 | 2020-06-26 17:00 | EDT | 0.813 |  | 24.128 |  | 7.73 |  | 108.5 |  | 44356.1 |  | 28.65 |  | 8.03 |  | 3.03 | c, i | 7.16 | c, i
61-0182 | 2020-06-26 17:15 | EDT | 0.809 |  | 24.144 |  | 7.72 |  | 108.3 |  | 44357.8 |  | 28.65 |  | 8.03 |  | 2.47 | c, i | 5.75 | c, i
61-0182 | 2020-06-26 17:30 | EDT | 0.81 |  | 24.149 |  | 7.71 |  | 108.2 |  | 44357 |  | 28.65 |  | 8.02 |  | 2.52 | c, i | 5.84 | c, i
61-0182 | 2020-06-26 17:45 | EDT | 0.808 |  | 24.131 |  | 7.67 |  | 107.6 |  | 44355.3 |  | 28.65 |  | 8.02 |  | 2.52 | c, i | 5.87 | c, i
61-0182 | 2020-06-26 18:00 | EDT | 0.805 |  | 24.134 |  | 7.66 |  | 107.5 |  | 44351.2 |  | 28.65 |  | 8.02 |  | 2.42 | c, i | 5.67 | c, i
61-0182 | 2020-06-26 18:15 | EDT | 0.806 |  | 24.142 |  | 7.66 |  | 107.5 |  | 44356.7 |  | 28.65 |  | 8.02 |  | 2.42 | c, i | 5.68 | c, i
61-0182 | 2020-06-26 18:30 | EDT | 0.81 |  | 24.132 |  | 7.64 |  | 107.2 |  | 44356 |  | 28.65 |  | 8.02 |  | 2.48 | c, i | 5.83 | c, i
61-0182 | 2020-06-26 18:45 | EDT | 0.807 |  | 24.116 |  | 7.61 |  | 106.7 |  | 44358.2 |  | 28.65 |  | 8.02 |  | 2.5 | c, i | 5.78 | c, i
61-0182 | 2020-06-26 19:00 | EDT | 0.815 |  | 24.103 |  | 7.64 |  | 107.1 |  | 44373.3 |  | 28.66 |  | 8.02 |  | 2.57 | c, i | 6.07 | c, i
61-0182 | 2020-06-26 19:15 | EDT | 0.814 |  | 24.062 |  | 7.72 |  | 108.2 |  | 44389 |  | 28.68 |  | 8.03 |  | 2.88 | c, i | 6.9 | c, i
61-0182 | 2020-06-26 19:30 | EDT | 0.815 |  | 23.969 |  | 7.75 |  | 108.4 |  | 44364.8 |  | 28.66 |  | 8.03 |  | 2.9 | c, i | 7.02 | c, i
61-0182 | 2020-06-26 19:45 | EDT | 0.815 |  | 23.936 |  | 7.7 |  | 107.6 |  | 44348 |  | 28.65 |  | 8.02 |  | 2.85 | c, i | 6.97 | c, i
61-0182 | 2020-06-26 20:00 | EDT | 0.815 |  | 23.884 |  | 7.71 |  | 107.6 |  | 44327.7 |  | 28.63 |  | 8.02 |  | 3.25 | c, i | 7.81 | c, i
61-0182 | 2020-06-26 20:15 | EDT | 0.818 |  | 23.791 |  | 7.81 |  | 108.9 |  | 44277.3 |  | 28.6 |  | 8.03 |  | 3.62 | c, i | 9.03 | c, i
61-0182 | 2020-06-26 20:30 | EDT | 0.819 |  | 23.745 |  | 7.76 |  | 108 |  | 44218.9 |  | 28.56 |  | 8.02 |  | 4 | c, i | 10.12 | c, i
61-0182 | 2020-06-26 20:45 | EDT | 0.819 |  | 23.698 |  | 7.61 |  | 105.9 |  | 44182.1 |  | 28.53 |  | 8 |  | 4.02 | c, i | 10.33 | c, i
61-0182 | 2020-06-26 21:00 | EDT | 0.819 |  | 23.688 |  | 7.52 |  | 104.6 |  | 44147.8 |  | 28.51 |  | 7.99 |  | 3.75 | c, i | 9.48 | c, i
61-0182 | 2020-06-26 21:15 | EDT | 0.823 |  | 23.68 |  | 7.47 |  | 103.9 |  | 44141.7 |  | 28.5 |  | 7.99 |  | 3.59 | c, i | 9.09 | c, i
61-0182 | 2020-06-26 21:30 | EDT | 0.82 |  | 23.663 |  | 7.43 |  | 103.3 |  | 44133.2 |  | 28.5 |  | 7.99 |  | 3.75 | c, i | 9.58 | c, i
61-0182 | 2020-06-26 21:45 | EDT | 0.823 |  | 23.647 |  | 7.39 |  | 102.8 |  | 44181 |  | 28.53 |  | 7.99 |  | 3.51 | c, i | 9.07 | c, i
61-0182 | 2020-06-26 22:00 | EDT | 0.823 |  | 23.663 |  | 7.63 |  | 106.1 |  | 44281.1 |  | 28.61 |  | 8.01 |  | 3.18 | c, i | 8.06 | c, i
61-0182 | 2020-06-26 22:15 | EDT | 0.825 |  | 23.644 |  | 7.59 |  | 105.5 |  | 44187.7 |  | 28.54 |  | 8 |  | 3.31 | c, i | 8.51 | c, i
61-0182 | 2020-06-26 22:30 | EDT | 0.824 |  | 23.684 |  | 7.58 |  | 105.4 |  | 44187.3 |  | 28.54 |  | 8 |  | 3.08 | c, i | 7.96 | c, i
61-0182 | 2020-06-26 22:45 | EDT | 0.825 |  | 23.66 |  | 7.53 |  | 104.6 |  | 44149.2 |  | 28.51 |  | 7.99 |  | 3.15 | c, i | 8.17 | c, i
61-0182 | 2020-06-26 23:00 | EDT | 0.828 |  | 23.639 |  | 7.46 |  | 103.7 |  | 44142.7 |  | 28.51 |  | 7.99 |  | 3.33 | c, i | 8.43 | c, i
61-0182 | 2020-06-26 23:15 | EDT | 0.828 |  | 23.63 |  | 7.39 |  | 102.7 |  | 44112.9 |  | 28.48 |  | 7.98 |  | 3.29 | c, i | 8.36 | c, i
61-0182 | 2020-06-26 23:30 | EDT | 0.831 |  | 23.635 |  | 7.35 |  | 102.1 |  | 44145.6 |  | 28.51 |  | 7.98 |  | 3.33 | c, i | 8.41 | c, i
61-0182 | 2020-06-26 23:45 | EDT | 0.832 |  | 23.583 |  | 7.33 |  | 101.8 |  | 44187.8 |  | 28.54 |  | 7.98 |  | 3.43 | c, i | 10.66 | c, i
61-0182 | 2020-06-27 | EDT | 0.832 |  | 23.522 |  | 7.37 |  | 102.2 |  | 44208.3 |  | 28.56 |  | 7.98 |  | 3.51 | c, i | 9.21 | c, i
61-0182 | 2020-06-27 00:15 | EDT | 0.832 |  | 23.527 |  | 7.28 |  | 101.1 |  | 44258 |  | 28.59 |  | 7.98 |  | 3.33 | c, i | 8.7 | c, i
61-0182 | 2020-06-27 00:30 | EDT | 0.832 |  | 23.489 |  | 7.3 |  | 101.2 |  | 44313.4 |  | 28.63 |  | 7.98 |  | 3.21 | c, i | 8.38 | c, i
61-0182 | 2020-06-27 00:45 | EDT | 0.831 |  | 23.511 |  | 7.17 |  | 99.5 |  | 44358.1 |  | 28.66 |  | 7.97 |  | 3.02 | c, i | 7.63 | c, i
61-0182 | 2020-06-27 01:00 | EDT | 0.83 |  | 23.523 |  | 7.17 |  | 99.6 |  | 44391.8 |  | 28.69 |  | 7.97 |  | 3.03 | c, i | 7.5 | c, i
61-0182 | 2020-06-27 01:15 | EDT | 0.829 |  | 23.492 |  | 7.19 |  | 99.7 |  | 44391.2 |  | 28.69 |  | 7.97 |  | 3.05 | c, i | 7.7 | c, i
61-0182 | 2020-06-27 01:30 | EDT | 0.829 |  | 23.439 |  | 7.13 |  | 98.8 |  | 44372.9 |  | 28.68 |  | 7.97 |  | 3.08 | c, i | 7.83 | c, i
61-0182 | 2020-06-27 01:45 | EDT | 0.828 |  | 23.472 |  | 7.17 |  | 99.4 |  | 44357.7 |  | 28.66 |  | 7.97 |  | 3.06 | c, i | 7.7 | c, i
61-0182 | 2020-06-27 02:00 | EDT | 0.829 |  | 23.466 |  | 7.28 |  | 100.9 |  | 44340.9 |  | 28.65 |  | 7.98 |  | 2.93 | c, i | 7.53 | c, i
61-0182 | 2020-06-27 02:15 | EDT | 0.829 |  | 23.409 |  | 7.47 |  | 103.4 |  | 44274.6 |  | 28.61 |  | 7.99 |  | 2.92 | c, i | 7.59 | c, i
61-0182 | 2020-06-27 02:30 | EDT | 0.827 |  | 23.417 |  | 7.51 |  | 104 |  | 44191.8 |  | 28.55 |  | 7.99 |  | 3.22 | c, i | 8.54 | c, i
61-0182 | 2020-06-27 02:45 | EDT | 0.826 |  | 23.479 |  | 7.38 |  | 102.2 |  | 44119 |  | 28.49 |  | 7.98 |  | 2.91 | c, i | 7.35 | c, i
61-0182 | 2020-06-27 03:00 | EDT | 0.825 |  | 23.476 |  | 7.21 |  | 99.9 |  | 44103.9 |  | 28.48 |  | 7.96 |  | 2.74 | c, i | 6.8 | c, i
61-0182 | 2020-06-27 03:15 | EDT | 0.82 |  | 23.495 |  | 7.1 |  | 98.5 |  | 44109.6 |  | 28.48 |  | 7.96 |  | 2.86 | c, i | 7.07 | c, i
61-0182 | 2020-06-27 03:30 | EDT | 0.82 |  | 23.499 |  | 7.09 |  | 98.3 |  | 44086.8 |  | 28.47 |  | 7.95 |  | 2.66 | c, i | 6.52 | c, i
61-0182 | 2020-06-27 03:45 | EDT | 0.82 |  | 23.476 |  | 7.06 |  | 97.8 |  | 44080.3 |  | 28.46 |  | 7.95 |  | 2.72 | c, i | 6.67 | c, i
61-0182 | 2020-06-27 04:00 | EDT | 0.82 |  | 23.506 |  | 7.06 |  | 97.8 |  | 44121.4 |  | 28.49 |  | 7.95 |  | 2.83 | c, i | 6.82 | c, i
61-0182 | 2020-06-27 04:15 | EDT | 0.817 |  | 23.494 |  | 7.06 |  | 97.9 |  | 44110.7 |  | 28.49 |  | 7.96 |  | 2.82 | c, i | 6.9 | c, i
61-0182 | 2020-06-27 04:30 | EDT | 0.815 |  | 23.502 |  | 7.07 |  | 98 |  | 44119.1 |  | 28.49 |  | 7.96 |  | 2.79 | c, i | 6.86 | c, i
61-0182 | 2020-06-27 04:45 | EDT | 0.816 |  | 23.496 |  | 7.06 |  | 97.8 |  | 44103.5 |  | 28.48 |  | 7.96 |  | 2.87 | c, i | 7.12 | c, i
61-0182 | 2020-06-27 05:00 | EDT | 0.816 |  | 23.719 |  | 6.8 |  | 94.6 |  | 44026.1 |  | 28.42 |  | 7.95 |  | 2.65 | c, i | 6.42 | c, i
61-0182 | 2020-06-27 05:15 | EDT | 0.813 |  | 23.599 |  | 6.94 |  | 96.3 |  | 44082 |  | 28.46 |  | 7.95 |  | 2.78 | c, i | 6.82 | c, i
61-0182 | 2020-06-27 05:30 | EDT | 0.815 |  | 23.494 |  | 6.92 |  | 95.9 |  | 44086.6 |  | 28.47 |  | 7.95 |  | 2.7 | c, i | 6.44 | c, i
61-0182 | 2020-06-27 05:45 | EDT | 0.816 |  | 23.521 |  | 6.96 |  | 96.5 |  | 44108.6 |  | 28.48 |  | 7.95 |  | 2.62 | c, i | 6.44 | c, i
61-0182 | 2020-06-27 06:00 | EDT | 0.814 |  | 23.563 |  | 7 |  | 97.1 |  | 44118 |  | 28.49 |  | 7.96 |  | 2.49 | c, i | 6.04 | c, i
61-0182 | 2020-06-27 06:15 | EDT | 0.814 |  | 23.56 |  | 6.96 |  | 96.6 |  | 44121.1 |  | 28.49 |  | 7.96 |  | 2.37 | c, i | 5.64 | c, i
61-0182 | 2020-06-27 06:30 | EDT | 0.815 |  | 23.557 |  | 6.97 |  | 96.7 |  | 44119.4 |  | 28.49 |  | 7.96 |  | 2.31 | c, i | 5.49 | c, i
61-0182 | 2020-06-27 06:45 | EDT | 0.813 |  | 23.689 |  | 6.84 |  | 95.1 |  | 44067.5 |  | 28.45 |  | 7.95 |  | 2.15 | c, i | 5.15 | c, i
61-0182 | 2020-06-27 07:00 | EDT | 0.812 |  | 23.828 |  | 6.69 |  | 93.3 |  | 44041.2 |  | 28.43 |  | 7.94 |  | 1.83 | c, i | 4.4 | c, i
61-0182 | 2020-06-27 07:15 | EDT | 0.811 |  | 23.98 |  | 6.74 |  | 94.2 |  | 44004.7 |  | 28.4 |  | 7.95 |  | 1.83 | c, i | 4.38 | c, i
61-0182 | 2020-06-27 07:30 | EDT | 0.809 |  | 24.177 |  | 6.81 |  | 95.4 |  | 43919.5 |  | 28.34 |  | 7.96 |  | 1.85 | c, i | 4.66 | c, i
61-0182 | 2020-06-27 07:45 | EDT | 0.811 |  | 24.098 |  | 6.79 |  | 95 |  | 43975.4 |  | 28.38 |  | 7.95 |  | 1.82 | c, i | 4.48 | c, i
61-0182 | 2020-06-27 08:00 | EDT | 0.81 |  | 24.077 |  | 6.81 |  | 95.3 |  | 43987 |  | 28.39 |  | 7.95 |  | 1.8 | c, i | 4.38 | c, i
61-0182 | 2020-06-27 08:15 | EDT | 0.808 |  | 23.871 |  | 6.88 |  | 95.9 |  | 44044.4 |  | 28.43 |  | 7.95 |  | 1.81 | c, i | 4.47 | c, i
61-0182 | 2020-06-27 08:30 | EDT | 0.809 |  | 23.913 |  | 6.92 |  | 96.6 |  | 44019.3 |  | 28.41 |  | 7.96 |  | 1.83 | c, i | 4.39 | c, i
61-0182 | 2020-06-27 08:45 | EDT | 0.808 |  | 24.006 |  | 6.9 |  | 96.4 |  | 44027.7 |  | 28.42 |  | 7.96 |  | 1.77 | c, i | 4.23 | c, i
61-0182 | 2020-06-27 09:00 | EDT | 0.806 |  | 24.228 |  | 6.88 |  | 96.6 |  | 43981.3 |  | 28.38 |  | 7.96 |  | 1.95 | c, i | 4.58 | c, i
61-0182 | 2020-06-27 09:15 | EDT | 0.803 |  | 24.38 |  | 7.01 |  | 98.6 |  | 43937.8 |  | 28.34 |  | 7.97 |  | 1.92 | c, i | 4.69 | c, i
61-0182 | 2020-06-27 09:30 | EDT | 0.803 |  | 24.352 |  | 7.04 |  | 99 |  | 43956 |  | 28.36 |  | 7.97 |  | 1.9 | c, i | 4.6 | c, i
61-0182 | 2020-06-27 09:45 | EDT | 0.802 |  | 24.36 |  | 7.09 |  | 99.7 |  | 43962.1 |  | 28.36 |  | 7.97 |  | 1.86 | c, i | 4.42 | c, i
61-0182 | 2020-06-27 10:00 | EDT | 0.801 |  | 24.454 |  | 7.16 |  | 100.9 |  | 43967 |  | 28.36 |  | 7.98 |  | 1.74 | c, i | 4.12 | c, i
61-0182 | 2020-06-27 10:15 | EDT | 0.798 |  | 24.448 |  | 7.22 |  | 101.7 |  | 43983.9 |  | 28.38 |  | 7.98 |  | 2.02 | c, i | 4.77 | c, i
61-0182 | 2020-06-27 10:30 | EDT | 0.8 |  | 24.403 |  | 7.28 |  | 102.5 |  | 44013 |  | 28.4 |  | 7.98 |  | 2 | c, i | 4.82 | c, i
61-0182 | 2020-06-27 10:45 | EDT | 0.799 |  | 24.171 |  | 7.36 |  | 103.2 |  | 44066.7 |  | 28.44 |  | 7.98 |  | 1.76 | c, i | 4.14 | c, i
61-0182 | 2020-06-27 11:00 | EDT | 0.797 |  | 24.066 |  | 7.4 |  | 103.5 |  | 44087.8 |  | 28.46 |  | 7.98 |  | 1.9 | c, i | 4.48 | c, i
61-0182 | 2020-06-27 11:15 | EDT | 0.8 |  | 23.986 |  | 7.45 |  | 104.1 |  | 44058.9 |  | 28.44 |  | 7.98 |  | 2.25 | c, i | 5.34 | c, i
61-0182 | 2020-06-27 11:30 | EDT | 0.8 |  | 23.981 |  | 7.6 |  | 106.2 |  | 44034.8 |  | 28.42 |  | 7.99 |  | 1.97 | c, i | 4.78 | c, i
61-0182 | 2020-06-27 11:45 | EDT | 0.794 |  | 23.973 |  | 7.63 |  | 106.6 |  | 44032 |  | 28.42 |  | 7.99 |  | 2.21 | c, i | 5.47 | c, i
61-0182 | 2020-06-27 12:00 | EDT | 0.8 |  | 23.957 |  | 7.71 |  | 107.6 |  | 44012.4 |  | 28.41 |  | 8 |  | 2.95 | c, i | 7.35 | c, i
61-0182 | 2020-06-27 12:15 | EDT | 0.802 |  | 24.006 |  | 7.76 |  | 108.4 |  | 44033.5 |  | 28.42 |  | 8 |  | 3.25 | c, i | 8.03 | c, i
61-0182 | 2020-06-27 12:30 | EDT | 0.799 |  | 23.872 |  | 8.24 |  | 114.9 |  | 44024.9 |  | 28.42 |  | 8.03 |  | 4.51 | c, i | 11.68 | c, i
61-0182 | 2020-06-27 12:45 | EDT | 0.8 |  | 23.909 |  | 8.82 |  | 123.1 |  | 44068 |  | 28.45 |  | 8.07 |  | 5.71 | c, i | 15.2 | c, i
61-0182 | 2020-06-27 13:00 | EDT | 0.801 |  | 23.888 |  | 8.58 |  | 119.7 |  | 44040.9 |  | 28.43 |  | 8.06 |  | 5.21 | c, i | 13.63 | c, i
61-0182 | 2020-06-27 13:15 | EDT | 0.799 |  | 24.044 |  | 8.55 |  | 119.6 |  | 44016.6 |  | 28.41 |  | 8.06 |  | 4.81 | c, i | 12.2 | c, i
61-0182 | 2020-06-27 13:30 | EDT | 0.794 |  | 23.968 |  | 8.48 |  | 118.4 |  | 44025.8 |  | 28.42 |  | 8.05 |  | 5.09 | c, i | 13.05 | c, i
61-0182 | 2020-06-27 13:45 | EDT | 0.8 |  | 23.926 |  | 8.25 |  | 115.1 |  | 44049.5 |  | 28.43 |  | 8.04 |  | 4.4 | c, i | 11.15 | c, i
61-0182 | 2020-06-27 14:00 | EDT | 0.797 |  | 23.89 |  | 8.12 |  | 113.2 |  | 44075.4 |  | 28.45 |  | 8.03 |  | 4.29 | c, i | 10.87 | c, i
61-0182 | 2020-06-27 14:15 | EDT | 0.795 |  | 23.865 |  | 8.03 |  | 112 |  | 44102.2 |  | 28.47 |  | 8.02 |  | 4.22 | c, i | 10.66 | c, i
61-0182 | 2020-06-27 14:30 | EDT | 0.79 |  | 23.871 |  | 8.03 |  | 112.1 |  | 44100.8 |  | 28.47 |  | 8.02 |  | 4.24 | c, i | 10.59 | c, i
61-0182 | 2020-06-27 14:45 | EDT | 0.792 |  | 23.881 |  | 8.03 |  | 112.1 |  | 44100.4 |  | 28.47 |  | 8.03 |  | 4.39 | c, i | 10.84 | c, i
61-0182 | 2020-06-27 15:00 | EDT | 0.792 |  | 23.888 |  | 8.02 |  | 111.9 |  | 44115.2 |  | 28.48 |  | 8.02 |  | 4.4 | c, i | 10.74 | c, i
61-0182 | 2020-06-27 15:15 | EDT | 0.792 |  | 23.893 |  | 8 |  | 111.6 |  | 44105.8 |  | 28.48 |  | 8.02 |  | 4.54 | c, i | 11.04 | c, i
61-0182 | 2020-06-27 15:30 | EDT | 0.79 |  | 23.922 |  | 7.99 |  | 111.5 |  | 44132.7 |  | 28.49 |  | 8.02 |  | 4.51 | c, i | 11.07 | c, i
61-0182 | 2020-06-27 15:45 | EDT | 0.791 |  | 23.954 |  | 8.01 |  | 112 |  | 44187.1 |  | 28.53 |  | 8.02 |  | 4.96 | c, i | 12.01 | c, i
61-0182 | 2020-06-27 16:00 | EDT | 0.79 |  | 23.964 |  | 8.02 |  | 112.1 |  | 44164.1 |  | 28.52 |  | 8.02 |  | 5.22 | c, i | 12.68 | c, i
61-0182 | 2020-06-27 16:15 | EDT | 0.786 |  | 23.969 |  | 8.05 |  | 112.5 |  | 44160.2 |  | 28.51 |  | 8.03 |  | 5.17 | c, i | 12.69 | c, i
61-0182 | 2020-06-27 16:30 | EDT | 0.783 |  | 23.994 |  | 8.03 |  | 112.3 |  | 44169 |  | 28.52 |  | 8.02 |  | 5.75 | c, i | 14.06 | c, i
61-0182 | 2020-06-27 16:45 | EDT | 0.782 |  | 24.09 |  | 7.79 |  | 109.1 |  | 44059.4 |  | 28.44 |  | 8.01 |  | 3.98 | c, i | 8.86 | c, i
61-0182 | 2020-06-27 17:00 | EDT | 0.776 |  | 24.237 |  | 7.74 |  | 108.7 |  | 44042 |  | 28.42 |  | 8.01 |  | 3.57 | c, i | 8.21 | c, i
61-0182 | 2020-06-27 17:15 | EDT | 0.771 |  | 24.276 |  | 7.69 |  | 108 |  | 44015.4 |  | 28.4 |  | 8.01 |  | 3.81 | c, i | 8.65 | c, i
61-0182 | 2020-06-27 17:30 | EDT | 0.769 |  | 24.122 |  | 7.68 |  | 107.6 |  | 43834.2 |  | 28.28 |  | 8.01 |  | 3.91 | c, i | 8.67 | c, i
61-0182 | 2020-06-27 17:45 | EDT | 0.767 |  | 24.2 |  | 7.35 |  | 103 |  | 43882 |  | 28.31 |  | 7.98 |  | 3.24 | c, i | 7.49 | c, i
61-0182 | 2020-06-27 18:00 | EDT | 0.768 |  | 24.205 |  | 7.33 |  | 102.8 |  | 43923.4 |  | 28.34 |  | 7.98 |  | 3.16 | c, i | 7.43 | c, i
61-0182 | 2020-06-27 18:15 | EDT | 0.767 |  | 24.141 |  | 7.44 |  | 104.2 |  | 43982.2 |  | 28.38 |  | 7.99 |  | 3.09 | c, i | 7.42 | c, i
61-0182 | 2020-06-27 18:30 | EDT | 0.764 |  | 24.095 |  | 7.53 |  | 105.4 |  | 44074.4 |  | 28.45 |  | 7.99 |  | 3.49 | c, i | 7.8 | c, i
61-0182 | 2020-06-27 18:45 | EDT | 0.761 |  | 24.071 |  | 7.52 |  | 105.3 |  | 44121.2 |  | 28.48 |  | 7.99 |  | 3.52 | c, i | 8.46 | c, i
61-0182 | 2020-06-27 19:00 | EDT | 0.763 |  | 24.061 |  | 7.48 |  | 104.8 |  | 44156.1 |  | 28.51 |  | 7.99 |  | 3.61 | c, i | 8.76 | c, i
61-0182 | 2020-06-27 19:15 | EDT | 0.759 |  | 24.034 |  | 7.4 |  | 103.6 |  | 44185 |  | 28.53 |  | 7.98 |  | 3.67 | c, i | 9.03 | c, i
61-0182 | 2020-06-27 19:30 | EDT | 0.757 |  | 24.002 |  | 7.4 |  | 103.5 |  | 44136.8 |  | 28.5 |  | 7.98 |  | 3.61 | c, i | 8.81 | c, i
61-0182 | 2020-06-27 19:45 | EDT | 0.754 |  | 24.035 |  | 7.27 |  | 101.7 |  | 43994.8 |  | 28.39 |  | 7.97 |  | 3.39 | c, i | 8.34 | c, i
61-0182 | 2020-06-27 20:00 | EDT | 0.753 |  | 24.005 |  | 7.24 |  | 101.2 |  | 43909.2 |  | 28.33 |  | 7.97 |  | 3.7 | c, i | 9.18 | c, i
61-0182 | 2020-06-27 20:15 | EDT | 0.752 |  | 23.972 |  | 7.23 |  | 100.9 |  | 43842.5 |  | 28.28 |  | 7.96 |  | 3.62 | c, i | 9.14 | c, i
61-0182 | 2020-06-27 20:30 | EDT | 0.751 |  | 23.954 |  | 7.23 |  | 100.9 |  | 43791.4 |  | 28.25 |  | 7.96 |  | 3.47 | c, i | 8.6 | c, i
61-0182 | 2020-06-27 20:45 | EDT | 0.751 |  | 23.939 |  | 7.2 |  | 100.4 |  | 43781.7 |  | 28.24 |  | 7.96 |  | 3.64 | c, i | 9.01 | c, i
61-0182 | 2020-06-27 21:00 | EDT | 0.749 |  | 23.929 |  | 7.17 |  | 100 |  | 43822.1 |  | 28.27 |  | 7.96 |  | 3.61 | c, i | 9.32 | c, i
61-0182 | 2020-06-27 21:15 | EDT | 0.75 |  | 23.923 |  | 7.15 |  | 99.7 |  | 43818.7 |  | 28.27 |  | 7.95 |  | 3.54 | c, i | 8.9 | c, i
61-0182 | 2020-06-27 21:30 | EDT | 0.755 |  | 23.924 |  | 7.15 |  | 99.7 |  | 43825.4 |  | 28.27 |  | 7.96 |  | 3.4 | c, i | 8.77 | c, i
61-0182 | 2020-06-27 21:45 | EDT | 0.757 |  | 23.92 |  | 7.13 |  | 99.5 |  | 43819.2 |  | 28.27 |  | 7.96 |  | 3.42 | c, i | 8.32 | c, i
61-0182 | 2020-06-27 22:00 | EDT | 0.758 |  | 23.907 |  | 7.1 |  | 99.1 |  | 43829.8 |  | 28.28 |  | 7.95 |  | 3.44 | c, i | 9 | c, i
61-0182 | 2020-06-27 22:15 | EDT | 0.759 |  | 23.907 |  | 7.07 |  | 98.5 |  | 43828 |  | 28.27 |  | 7.95 |  | 3.61 | c, i | 9.28 | c, i
61-0182 | 2020-06-27 22:30 | EDT | 0.759 |  | 23.867 |  | 7.04 |  | 98.1 |  | 43783.6 |  | 28.24 |  | 7.95 |  | 3.43 | c, i | 8.89 | c, i
61-0182 | 2020-06-27 22:45 | EDT | 0.76 |  | 23.861 |  | 7.02 |  | 97.8 |  | 43721.4 |  | 28.2 |  | 7.94 |  | 3.39 | c, i | 8.68 | c, i
61-0182 | 2020-06-27 23:00 | EDT | 0.761 |  | 23.86 |  | 7.06 |  | 98.3 |  | 43796.1 |  | 28.25 |  | 7.95 |  | 3.23 | c, i | 8.32 | c, i
61-0182 | 2020-06-27 23:15 | EDT | 0.762 |  | 23.847 |  | 7.05 |  | 98.2 |  | 43787.6 |  | 28.25 |  | 7.95 |  | 3.43 | c, i | 9.22 | c, i
61-0182 | 2020-06-27 23:30 | EDT | 0.763 |  | 23.839 |  | 7.07 |  | 98.4 |  | 43800.3 |  | 28.26 |  | 7.95 |  | 3.35 | c, i | 8.53 | c, i
61-0182 | 2020-06-27 23:45 | EDT | 0.766 |  | 23.824 |  | 7 |  | 97.5 |  | 43802.3 |  | 28.26 |  | 7.94 |  | 3.44 | c, i | 8.46 | c, i
61-0182 | 2020-06-28 | EDT | 0.767 |  | 23.809 |  | 6.99 |  | 97.4 |  | 43824.4 |  | 28.27 |  | 7.94 |  | 3.35 | c, i | 8.55 | c, i
61-0182 | 2020-06-28 00:15 | EDT | 0.77 |  | 23.818 |  | 7.06 |  | 98.4 |  | 43853.6 |  | 28.3 |  | 7.95 |  | 3.38 | c, i | 8.48 | c, i
61-0182 | 2020-06-28 00:30 | EDT | 0.772 |  | 23.792 |  | 7.04 |  | 98 |  | 43836.9 |  | 28.28 |  | 7.96 |  | 3.3 | c, i | 8.38 | c, i
61-0182 | 2020-06-28 00:45 | EDT | 0.774 |  | 23.764 |  | 7.2 |  | 100.2 |  | 43847.8 |  | 28.29 |  | 7.97 |  | 3.31 | c, i | 8.5 | c, i
61-0182 | 2020-06-28 01:00 | EDT | 0.775 |  | 23.737 |  | 7.14 |  | 99.3 |  | 43808.8 |  | 28.26 |  | 7.96 |  | 3.07 | c, i | 7.56 | c, i
61-0182 | 2020-06-28 01:15 | EDT | 0.777 |  | 23.72 |  | 7.09 |  | 98.6 |  | 43823.7 |  | 28.28 |  | 7.95 |  | 3.05 | c, i | 7.69 | c, i
61-0182 | 2020-06-28 01:30 | EDT | 0.777 |  | 23.694 |  | 7.09 |  | 98.5 |  | 43814.9 |  | 28.27 |  | 7.96 |  | 3.03 | c, i | 7.65 | c, i
61-0182 | 2020-06-28 01:45 | EDT | 0.778 |  | 23.699 |  | 7.05 |  | 97.9 |  | 43819.9 |  | 28.27 |  | 7.95 |  | 3.14 | c, i | 7.7 | c, i
61-0182 | 2020-06-28 02:00 | EDT | 0.781 |  | 23.683 |  | 7.03 |  | 97.7 |  | 43813.6 |  | 28.27 |  | 7.95 |  | 3.08 | c, i | 7.5 | c, i
61-0182 | 2020-06-28 02:15 | EDT | 0.779 |  | 23.657 |  | 7 |  | 97.2 |  | 43818.7 |  | 28.27 |  | 7.95 |  | 3.07 | c, i | 7.75 | c, i
61-0182 | 2020-06-28 02:30 | EDT | 0.78 |  | 23.65 |  | 7 |  | 97.1 |  | 43827.4 |  | 28.28 |  | 7.94 |  | 2.99 | c, i | 7.57 | c, i
61-0182 | 2020-06-28 02:45 | EDT | 0.779 |  | 23.628 |  | 6.98 |  | 96.9 |  | 43828.7 |  | 28.28 |  | 7.95 |  | 3 | c, i | 7.6 | c, i
61-0182 | 2020-06-28 03:00 | EDT | 0.779 |  | 23.636 |  | 7.01 |  | 97.3 |  | 43834 |  | 28.28 |  | 7.95 |  | 2.89 | c, i | 7.06 | c, i
61-0182 | 2020-06-28 03:15 | EDT | 0.776 |  | 23.636 |  | 7.06 |  | 97.9 |  | 43844.5 |  | 28.29 |  | 7.95 |  | 2.77 | c, i | 6.72 | c, i
61-0182 | 2020-06-28 03:30 | EDT | 0.775 |  | 23.654 |  | 7.07 |  | 98.2 |  | 43842 |  | 28.29 |  | 7.96 |  | 2.76 | c, i | 6.71 | c, i
61-0182 | 2020-06-28 03:45 | EDT | 0.776 |  | 23.641 |  | 6.93 |  | 96.2 |  | 43783.7 |  | 28.25 |  | 7.94 |  | 2.67 | c, i | 6.49 | c, i
61-0182 | 2020-06-28 04:00 | EDT | 0.775 |  | 23.67 |  | 6.95 |  | 96.4 |  | 43800.4 |  | 28.26 |  | 7.94 |  | 2.7 | c, i | 6.55 | c, i
61-0182 | 2020-06-28 04:15 | EDT | 0.774 |  | 23.686 |  | 6.9 |  | 95.8 |  | 43829.1 |  | 28.28 |  | 7.94 |  | 2.81 | c, i | 7.51 | c, i
61-0182 | 2020-06-28 04:30 | EDT | 0.776 |  | 23.654 |  | 6.93 |  | 96.1 |  | 43816.7 |  | 28.27 |  | 7.94 |  | 2.7 | c, i | 6.69 | c, i
61-0182 | 2020-06-28 04:45 | EDT | 0.776 |  | 23.654 |  | 6.9 |  | 95.8 |  | 43800.1 |  | 28.26 |  | 7.94 |  | 2.84 | c, i | 6.92 | c, i
61-0182 | 2020-06-28 05:00 | EDT | 0.782 |  | 23.663 |  | 6.9 |  | 95.7 |  | 43815.4 |  | 28.27 |  | 7.94 |  | 2.94 | c, i | 7.08 | c, i
61-0182 | 2020-06-28 05:15 | EDT | 0.778 |  | 23.66 |  | 6.9 |  | 95.8 |  | 43828.2 |  | 28.28 |  | 7.94 |  | 3.04 | c, i | 7.51 | c, i
61-0182 | 2020-06-28 05:30 | EDT | 0.775 |  | 23.688 |  | 6.72 |  | 93.3 |  | 43781.8 |  | 28.25 |  | 7.92 |  | 2.72 | c, i | 6.46 | c, i
61-0182 | 2020-06-28 05:45 | EDT | 0.772 |  | 23.701 |  | 6.72 |  | 93.4 |  | 43778.2 |  | 28.24 |  | 7.92 |  | 2.84 | c, i | 7.08 | c, i
61-0182 | 2020-06-28 06:00 | EDT | 0.773 |  | 23.769 |  | 6.65 |  | 92.4 |  | 43773.7 |  | 28.24 |  | 7.91 |  | 2.86 | c, i | 7.07 | c, i
61-0182 | 2020-06-28 06:15 | EDT | 0.775 |  | 23.829 |  | 6.53 |  | 90.9 |  | 43776.7 |  | 28.24 |  | 7.9 |  | 2.93 | c, i | 7.23 | c, i
61-0182 | 2020-06-28 06:30 | EDT | 0.774 |  | 23.86 |  | 6.52 |  | 90.8 |  | 43790.7 |  | 28.25 |  | 7.9 |  | 2.87 | c, i | 7.15 | c, i
61-0182 | 2020-06-28 06:45 | EDT | 0.775 |  | 23.914 |  | 6.46 |  | 90 |  | 43792.4 |  | 28.25 |  | 7.9 |  | 2.71 | c, i | 6.77 | c, i
61-0182 | 2020-06-28 07:00 | EDT | 0.775 |  | 23.944 |  | 6.43 |  | 89.7 |  | 43776.5 |  | 28.24 |  | 7.89 |  | 2.89 | c, i | 7.34 | c, i
61-0182 | 2020-06-28 07:15 | EDT | 0.776 |  | 23.98 |  | 6.49 |  | 90.6 |  | 43786.8 |  | 28.24 |  | 7.9 |  | 3.07 | c, i | 7.62 | c, i
61-0182 | 2020-06-28 07:30 | EDT | 0.778 |  | 24.029 |  | 6.58 |  | 92 |  | 43811.3 |  | 28.26 |  | 7.91 |  | 2.91 | c, i | 7.31 | c, i
61-0182 | 2020-06-28 07:45 | EDT | 0.777 |  | 24.06 |  | 6.66 |  | 93.2 |  | 43826.8 |  | 28.27 |  | 7.92 |  | 2.86 | c, i | 7.27 | c, i
61-0182 | 2020-06-28 08:00 | EDT | 0.78 |  | 24.01 |  | 6.72 |  | 93.9 |  | 43850.1 |  | 28.29 |  | 7.92 |  | 3.03 | c, i | 7.39 | c, i
61-0182 | 2020-06-28 08:15 | EDT | 0.778 |  | 24.064 |  | 6.77 |  | 94.7 |  | 43860.8 |  | 28.3 |  | 7.93 |  | 2.77 | c, i | 6.94 | c, i
61-0182 | 2020-06-28 08:30 | EDT | 0.78 |  | 23.533 |  | 6.61 |  | 91.3 |  | 43123.4 |  | 27.78 |  | 7.86 |  | 3.06 | c, i | 7.56 | c, i
61-0182 | 2020-06-28 08:45 | EDT | 0.781 |  | 23.506 |  | 6.67 |  | 92.1 |  | 43129 |  | 27.78 |  | 7.87 |  | 3.3 | c, i | 8.21 | c, i
61-0182 | 2020-06-28 09:00 | EDT | 0.78 |  | 23.584 |  | 6.76 |  | 93.5 |  | 43180.4 |  | 27.82 |  | 7.88 |  | 3.3 | c, i | 8.26 | c, i
61-0182 | 2020-06-28 09:15 | EDT | 0.781 |  | 23.69 |  | 6.83 |  | 94.6 |  | 43287.6 |  | 27.89 |  | 7.89 |  | 3.08 | c, i | 7.47 | c, i
61-0182 | 2020-06-28 09:30 | EDT | 0.781 |  | 23.716 |  | 6.81 |  | 94.4 |  | 43284.8 |  | 27.89 |  | 7.89 |  | 2.83 | c, i | 6.91 | c, i
61-0182 | 2020-06-28 09:45 | EDT | 0.781 |  | 23.745 |  | 6.9 |  | 95.8 |  | 43321.6 |  | 27.91 |  | 7.9 |  | 2.77 | c, i | 6.85 | c, i
61-0182 | 2020-06-28 10:00 | EDT | 0.781 |  | 23.821 |  | 7 |  | 97.3 |  | 43338.7 |  | 27.93 |  | 7.91 |  | 2.74 | c, i | 6.78 | c, i
61-0182 | 2020-06-28 10:15 | EDT | 0.781 |  | 23.906 |  | 7.01 |  | 97.5 |  | 43366.3 |  | 27.94 |  | 7.91 |  | 2.63 | c, i | 6.55 | c, i
61-0182 | 2020-06-28 10:30 | EDT | 0.777 |  | 23.977 |  | 7.11 |  | 99 |  | 43404.5 |  | 27.97 |  | 7.92 |  | 2.49 | c, i | 6.08 | c, i
61-0182 | 2020-06-28 10:45 | EDT | 0.778 |  | 24.089 |  | 7.31 |  | 102.1 |  | 43400 |  | 27.96 |  | 7.94 |  | 2.71 | c, i | 6.46 | c, i
61-0182 | 2020-06-28 11:00 | EDT | 0.781 |  | 24.078 |  | 7.34 |  | 102.5 |  | 43458.9 |  | 28.01 |  | 7.95 |  | 3.05 | c, i | 7.29 | c, i
61-0182 | 2020-06-28 11:15 | EDT | 0.779 |  | 24.095 |  | 7.41 |  | 103.5 |  | 43448.4 |  | 28 |  | 7.95 |  | 2.87 | c, i | 6.76 | c, i
61-0182 | 2020-06-28 11:30 | EDT | 0.777 |  | 24.223 |  | 7.43 |  | 104.1 |  | 43509.9 |  | 28.04 |  | 7.96 |  | 2.81 | c, i | 6.81 | c, i
61-0182 | 2020-06-28 11:45 | EDT | 0.78 |  | 24.234 |  | 7.41 |  | 103.8 |  | 43588.6 |  | 28.1 |  | 7.96 |  | 2.79 | c, i | 6.71 | c, i
61-0182 | 2020-06-28 12:00 | EDT | 0.778 |  | 24.277 |  | 7.48 |  | 104.9 |  | 43570.6 |  | 28.08 |  | 7.96 |  | 3.06 | c, i | 7.43 | c, i
61-0182 | 2020-06-28 12:15 | EDT | 0.778 |  | 24.322 |  | 7.58 |  | 106.3 |  | 43544.2 |  | 28.06 |  | 7.96 |  | 2.9 | c, i | 6.59 | c, i
61-0182 | 2020-06-28 12:30 | EDT | 0.78 |  | 24.231 |  | 7.56 |  | 105.9 |  | 43620.7 |  | 28.12 |  | 7.97 |  | 3.08 | c, i | 7.01 | c, i
61-0182 | 2020-06-28 12:45 | EDT | 0.78 |  | 24.374 |  | 7.7 |  | 108.2 |  | 43695.8 |  | 28.17 |  | 7.99 |  | 2.88 | c, i | 6.72 | c, i
61-0182 | 2020-06-28 13:00 | EDT | 0.78 |  | 24.392 |  | 7.76 |  | 109 |  | 43723.3 |  | 28.19 |  | 7.99 |  | 2.91 | c, i | 6.48 | c, i
61-0182 | 2020-06-28 13:15 | EDT | 0.778 |  | 24.491 |  | 7.86 |  | 110.7 |  | 43704.8 |  | 28.18 |  | 8 |  | 3.1 | c, i | 6.96 | c, i
61-0182 | 2020-06-28 13:30 | EDT | 0.776 |  | 24.412 |  | 7.82 |  | 110 |  | 43778.7 |  | 28.23 |  | 8 |  | 2.95 | c, i | 6.81 | c, i
61-0182 | 2020-06-28 13:45 | EDT | 0.773 |  | 24.333 |  | 7.72 |  | 108.4 |  | 43789 |  | 28.24 |  | 7.99 |  | 3.04 | c, i | 7.15 | c, i
61-0182 | 2020-06-28 14:00 | EDT | 0.764 |  | 24.42 |  | 7.74 |  | 108.9 |  | 43867.4 |  | 28.29 |  | 8 |  | 2.85 | c, i | 6.52 | c, i
61-0182 | 2020-06-28 14:15 | EDT | 0.765 |  | 24.445 |  | 7.74 |  | 109 |  | 43899.7 |  | 28.32 |  | 8 |  | 2.95 | c, i | 6.95 | c, i
61-0182 | 2020-06-28 14:30 | EDT | 0.759 |  | 24.411 |  | 7.66 |  | 107.8 |  | 43949 |  | 28.35 |  | 8 |  | 2.54 | c, i | 6.01 | c, i
61-0182 | 2020-06-28 14:45 | EDT | 0.76 |  | 24.421 |  | 7.6 |  | 106.9 |  | 44001.7 |  | 28.39 |  | 7.99 |  | 2.34 | c, i | 5.6 | c, i
61-0182 | 2020-06-28 15:00 | EDT | 0.753 |  | 24.355 |  | 7.57 |  | 106.4 |  | 43988.4 |  | 28.38 |  | 7.99 |  | 2.73 | c, i | 6.62 | c, i
61-0182 | 2020-06-28 15:15 | EDT | 0.763 |  | 24.36 |  | 7.56 |  | 106.4 |  | 43992.6 |  | 28.38 |  | 7.99 |  | 2.75 | c, i | 6.71 | c, i
61-0182 | 2020-06-28 15:30 | EDT | 0.756 |  | 24.356 |  | 7.61 |  | 107 |  | 43970.5 |  | 28.37 |  | 7.99 |  | 2.9 | c, i | 7.04 | c, i
61-0182 | 2020-06-28 15:45 | EDT | 0.757 |  | 24.391 |  | 7.68 |  | 108 |  | 43945 |  | 28.35 |  | 8 |  | 3.02 | c, i | 7.15 | c, i
61-0182 | 2020-06-28 16:00 | EDT | 0.764 |  | 24.46 |  | 7.77 |  | 109.5 |  | 43938.4 |  | 28.34 |  | 8.01 |  | 3.2 | c, i | 7.71 | c, i
61-0182 | 2020-06-28 16:15 | EDT | 0.761 |  | 24.503 |  | 7.82 |  | 110.2 |  | 43924.9 |  | 28.33 |  | 8.01 |  | 3.53 | c, i | 8.36 | c, i
61-0182 | 2020-06-28 16:30 | EDT | 0.75 |  | 24.552 |  | 7.92 |  | 111.7 |  | 43893.7 |  | 28.31 |  | 8.02 |  | 3.75 | c, i | 8.8 | c, i
61-0182 | 2020-06-28 16:45 | EDT | 0.761 |  | 24.572 |  | 7.97 |  | 112.4 |  | 43867.5 |  | 28.29 |  | 8.03 |  | 3.32 | c, i | 7.75 | c, i
61-0182 | 2020-06-28 17:00 | EDT | 0.758 |  | 24.605 |  | 7.99 |  | 112.8 |  | 43860 |  | 28.28 |  | 8.03 |  | 2.9 | c, i | 6.82 | c, i
61-0182 | 2020-06-28 17:15 | EDT | 0.749 |  | 24.63 |  | 8 |  | 112.9 |  | 43854.5 |  | 28.28 |  | 8.03 |  | 3.28 | c, i | 7.69 | c, i
61-0182 | 2020-06-28 17:30 | EDT | 0.74 |  | 24.649 |  | 8.01 |  | 113.1 |  | 43861.1 |  | 28.28 |  | 8.03 |  | 3.36 | c, i | 7.88 | c, i
61-0182 | 2020-06-28 17:45 | EDT | 0.75 |  | 24.657 |  | 8.01 |  | 113.2 |  | 43855.3 |  | 28.28 |  | 8.03 |  | 3.53 | c, i | 8.07 | c, i
61-0182 | 2020-06-28 18:00 | EDT | 0.764 |  | 24.668 |  | 8.02 |  | 113.3 |  | 43855.5 |  | 28.28 |  | 8.03 |  | 3.56 | c, i | 8.12 | c, i
61-0182 | 2020-06-28 18:15 | EDT | 0.763 |  | 24.666 |  | 8 |  | 113 |  | 43849.2 |  | 28.28 |  | 8.03 |  | 3.38 | c, i | 7.88 | c, i
61-0182 | 2020-06-28 18:30 | EDT | 0.776 |  | 24.671 |  | 7.99 |  | 113 |  | 43849.8 |  | 28.28 |  | 8.03 |  | 3.61 | c, i | 8.15 | c, i
61-0182 | 2020-06-28 18:45 | EDT | 0.781 |  | 24.662 |  | 7.99 |  | 112.9 |  | 43850.4 |  | 28.28 |  | 8.03 |  | 3.62 | c, i | 8.16 | c, i
61-0182 | 2020-06-28 19:00 | EDT | 0.78 |  | 24.626 |  | 7.97 |  | 112.6 |  | 43886 |  | 28.3 |  | 8.03 |  | 3.45 | c, i | 8.01 | c, i
61-0182 | 2020-06-28 19:15 | EDT | 0.783 |  | 24.607 |  | 7.92 |  | 111.9 |  | 43943 |  | 28.34 |  | 8.03 |  | 3.57 | c, i | 8.55 | c, i
61-0182 | 2020-06-28 19:30 | EDT | 0.777 |  | 24.67 |  | 7.81 |  | 110.5 |  | 43974.3 |  | 28.37 |  | 8.02 |  | 3.19 | c, i | 7.35 | c, i
61-0182 | 2020-06-28 19:45 | EDT | 0.768 |  | 24.677 |  | 7.79 |  | 110.2 |  | 43970 |  | 28.36 |  | 8.02 |  | 3.33 | c, i | 7.71 | c, i
61-0182 | 2020-06-28 20:00 | EDT | 0.765 |  | 24.7 |  | 7.69 |  | 108.8 |  | 43953.3 |  | 28.35 |  | 8.01 |  | 3.61 | c, i | 8.58 | c, i
61-0182 | 2020-06-28 20:15 | EDT | 0.758 |  | 24.779 |  | 7.62 |  | 107.9 |  | 43928.3 |  | 28.33 |  | 8 |  | 3.83 | c, i | 9.4 | c, i
61-0182 | 2020-06-28 20:30 | EDT | 0.761 |  | 24.889 |  | 7.63 |  | 108.2 |  | 43907.2 |  | 28.31 |  | 8 |  | 3.55 | c, i | 8.59 | c, i
61-0182 | 2020-06-28 20:45 | EDT | 0.762 |  | 24.88 |  | 7.58 |  | 107.5 |  | 43903.6 |  | 28.31 |  | 8 |  | 3.63 | c, i | 8.89 | c, i
61-0182 | 2020-06-28 21:00 | EDT | 0.767 |  | 25.118 |  | 7.56 |  | 107.7 |  | 43764.9 |  | 28.21 |  | 7.99 |  | 3.69 | c, i | 9.23 | c, i
61-0182 | 2020-06-28 21:15 | EDT | 0.774 |  | 25.091 |  | 7.55 |  | 107.5 |  | 43790.7 |  | 28.22 |  | 7.98 |  | 3.45 | c, i | 8.39 | c, i
61-0182 | 2020-06-28 21:30 | EDT | 0.78 |  | 25.101 |  | 7.5 |  | 106.8 |  | 43796.4 |  | 28.23 |  | 7.98 |  | 3.29 | c, i | 8.21 | c, i
61-0182 | 2020-06-28 21:45 | EDT | 0.781 |  | 25.104 |  | 7.48 |  | 106.5 |  | 43788.5 |  | 28.22 |  | 7.98 |  | 3.56 | c, i | 8.81 | c, i
61-0182 | 2020-06-28 22:00 | EDT | 0.779 |  | 25.108 |  | 7.46 |  | 106.1 |  | 43791.2 |  | 28.22 |  | 7.97 |  | 3.58 | c, i | 8.88 | c, i
61-0182 | 2020-06-28 22:15 | EDT | 0.78 |  | 25.093 |  | 7.4 |  | 105.3 |  | 43789 |  | 28.22 |  | 7.97 |  | 3.75 | c, i | 9.6 | c, i
61-0182 | 2020-06-28 22:30 | EDT | 0.779 |  | 25.081 |  | 7.38 |  | 105 |  | 43814.6 |  | 28.24 |  | 7.97 |  | 3.68 | c, i | 9.17 | c, i
61-0182 | 2020-06-28 22:45 | EDT | 0.773 |  | 25.075 |  | 7.35 |  | 104.6 |  | 43793.8 |  | 28.23 |  | 7.97 |  | 3.69 | c, i | 9.37 | c, i
61-0182 | 2020-06-28 23:00 | EDT | 0.771 |  | 25.062 |  | 7.37 |  | 104.8 |  | 43796.4 |  | 28.23 |  | 7.97 |  | 3.59 | c, i | 9.11 | c, i
61-0182 | 2020-06-28 23:15 | EDT | 0.774 |  | 25.036 |  | 7.41 |  | 105.4 |  | 43820.2 |  | 28.25 |  | 7.97 |  | 3.63 | c, i | 9 | c, i
61-0182 | 2020-06-28 23:30 | EDT | 0.774 |  | 24.996 |  | 7.42 |  | 105.4 |  | 43830.3 |  | 28.26 |  | 7.97 |  | 3.49 | c, i | 8.67 | c, i
61-0182 | 2020-06-28 23:45 | EDT | 0.776 |  | 24.948 |  | 7.41 |  | 105.3 |  | 43867.9 |  | 28.28 |  | 7.98 |  | 3.35 | c, i | 8.03 | c, i
61-0182 | 2020-06-29 | EDT | 0.775 |  | 24.905 |  | 7.39 |  | 104.9 |  | 43870.8 |  | 28.29 |  | 7.98 |  | 3.4 | c, i | 8.33 | c, i
61-0182 | 2020-06-29 00:15 | EDT | 0.775 |  | 24.852 |  | 7.33 |  | 103.9 |  | 43860.6 |  | 28.28 |  | 7.97 |  | 3.31 | c, i | 8.08 | c, i
61-0182 | 2020-06-29 00:30 | EDT | 0.776 |  | 24.819 |  | 7.34 |  | 104 |  | 43852.4 |  | 28.27 |  | 7.97 |  | 3.34 | c, i | 8.21 | c, i
61-0182 | 2020-06-29 00:45 | EDT | 0.776 |  | 24.768 |  | 7.33 |  | 103.8 |  | 43845.5 |  | 28.27 |  | 7.97 |  | 3.41 | c, i | 8.32 | c, i
61-0182 | 2020-06-29 01:00 | EDT | 0.778 |  | 24.73 |  | 7.33 |  | 103.7 |  | 43856.8 |  | 28.28 |  | 7.97 |  | 3.21 | c, i | 8.14 | c, i
61-0182 | 2020-06-29 01:15 | EDT | 0.776 |  | 24.662 |  | 7.34 |  | 103.7 |  | 43858.6 |  | 28.28 |  | 7.98 |  | 3.08 | c, i | 7.53 | c, i
61-0182 | 2020-06-29 01:30 | EDT | 0.78 |  | 24.58 |  | 7.32 |  | 103.3 |  | 43878.5 |  | 28.3 |  | 7.98 |  | 2.95 | c, i | 7.27 | c, i
61-0182 | 2020-06-29 01:45 | EDT | 0.783 |  | 24.559 |  | 7.34 |  | 103.5 |  | 43881.2 |  | 28.3 |  | 7.98 |  | 3.07 | c, i | 7.39 | c, i
61-0182 | 2020-06-29 02:00 | EDT | 0.784 |  | 24.506 |  | 7.34 |  | 103.4 |  | 43901.4 |  | 28.32 |  | 7.98 |  | 2.76 | c, i | 6.51 | c, i
61-0182 | 2020-06-29 02:15 | EDT | 0.783 |  | 24.451 |  | 7.31 |  | 103 |  | 43898.4 |  | 28.32 |  | 7.98 |  | 2.85 | c, i | 6.67 | c, i
61-0182 | 2020-06-29 02:30 | EDT | 0.78 |  | 24.394 |  | 7.3 |  | 102.7 |  | 43900.8 |  | 28.32 |  | 7.98 |  | 2.79 | c, i | 6.72 | c, i
61-0182 | 2020-06-29 02:45 | EDT | 0.781 |  | 24.31 |  | 7.26 |  | 101.9 |  | 43896.4 |  | 28.32 |  | 7.97 |  | 2.71 | c, i | 6.51 | c, i
61-0182 | 2020-06-29 03:00 | EDT | 0.777 |  | 23.991 |  | 7.03 |  | 98.2 |  | 43769.7 |  | 28.23 |  | 7.93 |  | 3.11 | c, i | 8.42 | c, i
61-0182 | 2020-06-29 03:15 | EDT | 0.777 |  | 23.974 |  | 7 |  | 97.7 |  | 43765.9 |  | 28.23 |  | 7.93 |  | 3.11 | c, i | 7.91 | c, i
61-0182 | 2020-06-29 03:30 | EDT | 0.776 |  | 23.963 |  | 6.98 |  | 97.4 |  | 43758.7 |  | 28.22 |  | 7.92 |  | 3.04 | c, i | 7.84 | c, i
61-0182 | 2020-06-29 03:45 | EDT | 0.775 |  | 24.165 |  | 7.15 |  | 100.2 |  | 43914.1 |  | 28.33 |  | 7.96 |  | 2.8 | c, i | 6.35 | c, i
61-0182 | 2020-06-29 04:00 | EDT | 0.777 |  | 24.184 |  | 7.16 |  | 100.3 |  | 43899.4 |  | 28.32 |  | 7.96 |  | 2.73 | c, i | 6.6 | c, i
61-0182 | 2020-06-29 04:15 | EDT | 0.776 |  | 24.043 |  | 7.04 |  | 98.5 |  | 43804.8 |  | 28.26 |  | 7.94 |  | 2.93 | c, i | 6.74 | c, i
61-0182 | 2020-06-29 04:30 | EDT | 0.775 |  | 24.023 |  | 7.03 |  | 98.2 |  | 43805.5 |  | 28.26 |  | 7.93 |  | 3 | c, i | 7.03 | c, i
61-0182 | 2020-06-29 04:45 | EDT | 0.777 |  | 23.977 |  | 7 |  | 97.7 |  | 43768.6 |  | 28.23 |  | 7.93 |  | 2.84 | c, i | 7.05 | c, i
61-0182 | 2020-06-29 05:00 | EDT | 0.778 |  | 23.967 |  | 6.97 |  | 97.3 |  | 43740.1 |  | 28.21 |  | 7.93 |  | 2.88 | c, i | 7.06 | c, i
61-0182 | 2020-06-29 05:15 | EDT | 0.777 |  | 24.129 |  | 7.05 |  | 98.7 |  | 43826.5 |  | 28.27 |  | 7.95 |  | 2.95 | c, i | 7.06 | c, i
61-0182 | 2020-06-29 05:30 | EDT | 0.778 |  | 24.189 |  | 7.08 |  | 99.2 |  | 43868.6 |  | 28.3 |  | 7.95 |  | 3.08 | c, i | 7.27 | c, i
61-0182 | 2020-06-29 05:45 | EDT | 0.777 |  | 24.182 |  | 7.12 |  | 99.7 |  | 43791.1 |  | 28.24 |  | 7.95 |  | 2.94 | c, i | 6.86 | c, i
61-0182 | 2020-06-29 06:00 | EDT | 0.775 |  | 24.198 |  | 7.13 |  | 99.9 |  | 43798.4 |  | 28.25 |  | 7.96 |  | 2.83 | c, i | 8.08 | c, i
61-0182 | 2020-06-29 06:15 | EDT | 0.775 |  | 24.097 |  | 7.11 |  | 99.4 |  | 43669 |  | 28.16 |  | 7.96 |  | 2.66 | c, i | 6.33 | c, i
61-0182 | 2020-06-29 06:30 | EDT | 0.774 |  | 24.083 |  | 7.15 |  | 99.9 |  | 43628.9 |  | 28.13 |  | 7.96 |  | 2.47 | c, i | 5.9 | c, i
61-0182 | 2020-06-29 06:45 | EDT | 0.78 |  | 24.232 |  | 7.21 |  | 100.9 |  | 43543.2 |  | 28.06 |  | 7.96 |  | 2.5 | c, i | 6.01 | c, i
61-0182 | 2020-06-29 07:00 | EDT | 0.777 |  | 24.312 |  | 7.18 |  | 100.6 |  | 43494.4 |  | 28.03 |  | 7.96 |  | 2.67 | c, i | 6.51 | c, i
61-0182 | 2020-06-29 07:15 | EDT | 0.778 |  | 24.317 |  | 7.22 |  | 101.3 |  | 43515.8 |  | 28.04 |  | 7.96 |  | 3.06 | c, i | 7.42 | c, i
61-0182 | 2020-06-29 07:30 | EDT | 0.78 |  | 24.337 |  | 7.24 |  | 101.6 |  | 43515.8 |  | 28.04 |  | 7.96 |  | 3.29 | c, i | 7.94 | c, i
61-0182 | 2020-06-29 07:45 | EDT | 0.782 |  | 24.361 |  | 7.23 |  | 101.5 |  | 43494.4 |  | 28.03 |  | 7.96 |  | 3.51 | c, i | 8.62 | c, i
61-0182 | 2020-06-29 08:00 | EDT | 0.783 |  | 24.375 |  | 7.22 |  | 101.4 |  | 43467.6 |  | 28.01 |  | 7.95 |  | 3.86 | c, i | 9.38 | c, i
61-0182 | 2020-06-29 08:15 | EDT | 0.783 |  | 24.364 |  | 7.25 |  | 101.8 |  | 43474.8 |  | 28.01 |  | 7.96 |  | 4.27 | c, i | 10.4 | c, i
61-0182 | 2020-06-29 08:30 | EDT | 0.783 |  | 24.374 |  | 7.27 |  | 102 |  | 43469.7 |  | 28.01 |  | 7.96 |  | 4.16 | c, i | 10.18 | c, i
61-0182 | 2020-06-29 08:45 | EDT | 0.783 |  | 24.38 |  | 7.31 |  | 102.7 |  | 43473.1 |  | 28.01 |  | 7.96 |  | 4.35 | c, i | 10.63 | c, i
61-0182 | 2020-06-29 09:00 | EDT | 0.782 |  | 24.375 |  | 7.35 |  | 103.2 |  | 43493.3 |  | 28.03 |  | 7.97 |  | 4.03 | c, i | 9.83 | c, i
61-0182 | 2020-06-29 09:15 | EDT | 0.781 |  | 24.387 |  | 7.43 |  | 104.3 |  | 43511.6 |  | 28.04 |  | 7.97 |  | 4 | c, i | 9.53 | c, i
61-0182 | 2020-06-29 09:30 | EDT | 0.782 |  | 24.38 |  | 7.4 |  | 104 |  | 43547.7 |  | 28.06 |  | 7.97 |  | 3.63 | c, i | 8.66 | c, i
61-0182 | 2020-06-29 09:45 | EDT | 0.783 |  | 23.95 |  | 6.91 |  | 96.1 |  | 43095.8 |  | 27.75 |  | 7.88 |  | 4.44 | c, i | 11.47 | c, i
61-0182 | 2020-06-29 10:00 | EDT | 0.785 |  | 23.883 |  | 6.88 |  | 95.7 |  | 43079.3 |  | 27.74 |  | 7.87 |  | 4.65 | c, i | 12.04 | c, i
61-0182 | 2020-06-29 10:15 | EDT | 0.786 |  | 23.854 |  | 6.97 |  | 96.7 |  | 43085.5 |  | 27.74 |  | 7.88 |  | 4.6 | c, i | 11.95 | c, i
61-0182 | 2020-06-29 10:30 | EDT | 0.785 |  | 23.911 |  | 7.06 |  | 98.2 |  | 43124.6 |  | 27.77 |  | 7.89 |  | 4.57 | c, i | 11.8 | c, i
61-0182 | 2020-06-29 10:45 | EDT | 0.783 |  | 23.978 |  | 7.14 |  | 99.3 |  | 43151 |  | 27.79 |  | 7.9 |  | 4.13 | c, i | 10.95 | c, i
61-0182 | 2020-06-29 11:00 | EDT | 0.786 |  | 23.914 |  | 7.09 |  | 98.6 |  | 43219.6 |  | 27.84 |  | 7.89 |  | 4.61 | c, i | 12.01 | c, i
61-0182 | 2020-06-29 11:15 | EDT | 0.786 |  | 24.091 |  | 7.3 |  | 101.8 |  | 43191.8 |  | 27.81 |  | 7.91 |  | 4.36 | c, i | 11.25 | c, i
61-0182 | 2020-06-29 11:30 | EDT | 0.78 |  | 24.21 |  | 7.38 |  | 103.2 |  | 43190.6 |  | 27.81 |  | 7.92 |  | 4.61 | c, i | 11.9 | c, i
61-0182 | 2020-06-29 11:45 | EDT | 0.786 |  | 24.345 |  | 7.48 |  | 104.8 |  | 43178.3 |  | 27.8 |  | 7.93 |  | 4.35 | c, i | 11.21 | c, i
61-0182 | 2020-06-29 12:00 | EDT | 0.782 |  | 24.376 |  | 7.52 |  | 105.4 |  | 43174.5 |  | 27.8 |  | 7.93 |  | 4.42 | c, i | 11.25 | c, i
61-0182 | 2020-06-29 12:15 | EDT | 0.782 |  | 24.295 |  | 7.49 |  | 104.8 |  | 43218.9 |  | 27.83 |  | 7.92 |  | 4.74 | c, i | 12.26 | c, i
61-0182 | 2020-06-29 12:30 | EDT | 0.782 |  | 24.323 |  | 7.56 |  | 105.9 |  | 43294.8 |  | 27.88 |  | 7.94 |  | 4.01 | c, i | 10.41 | c, i
61-0182 | 2020-06-29 12:45 | EDT | 0.782 |  | 24.347 |  | 7.6 |  | 106.5 |  | 43404.8 |  | 27.96 |  | 7.95 |  | 3.76 | c, i | 9.24 | c, i
61-0182 | 2020-06-29 13:00 | EDT | 0.783 |  | 24.463 |  | 7.65 |  | 107.6 |  | 43405.2 |  | 27.96 |  | 7.96 |  | 4.48 | c, i | 11.13 | c, i
61-0182 | 2020-06-29 13:15 | EDT | 0.782 |  | 24.361 |  | 7.52 |  | 105.5 |  | 43521.5 |  | 28.05 |  | 7.96 |  | 4.13 | c, i | 10.15 | c, i
61-0182 | 2020-06-29 13:30 | EDT | 0.788 |  | 24.314 |  | 7.49 |  | 105 |  | 43549.2 |  | 28.07 |  | 7.96 |  | 4.18 | c, i | 10.07 | c, i
61-0182 | 2020-06-29 13:45 | EDT | 0.786 |  | 24.245 |  | 7.41 |  | 103.8 |  | 43552.6 |  | 28.07 |  | 7.95 |  | 4.41 | c, i | 10.54 | c, i
61-0182 | 2020-06-29 14:00 | EDT | 0.792 |  | 24.236 |  | 7.42 |  | 104 |  | 43539.3 |  | 28.06 |  | 7.95 |  | 4.55 | c, i | 10.96 | c, i
61-0182 | 2020-06-29 14:15 | EDT | 0.795 |  | 24.235 |  | 7.49 |  | 104.8 |  | 43508.9 |  | 28.04 |  | 7.96 |  | 4.87 | c, i | 11.6 | c, i
61-0182 | 2020-06-29 14:30 | EDT | 0.798 |  | 24.238 |  | 7.55 |  | 105.8 |  | 43501.3 |  | 28.03 |  | 7.96 |  | 4.99 | c, i | 12.2 | c, i
61-0182 | 2020-06-29 14:45 | EDT | 0.802 |  | 24.229 |  | 7.56 |  | 105.8 |  | 43539.6 |  | 28.06 |  | 7.96 |  | 4.97 | c, i | 12.26 | c, i
61-0182 | 2020-06-29 15:00 | EDT | 0.803 |  | 24.194 |  | 7.53 |  | 105.4 |  | 43567.9 |  | 28.08 |  | 7.96 |  | 4.87 | c, i | 12.12 | c, i
61-0182 | 2020-06-29 15:15 | EDT | 0.807 |  | 24.192 |  | 7.59 |  | 106.2 |  | 43572.1 |  | 28.09 |  | 7.97 |  | 5.1 | c, i | 12.79 | c, i
61-0182 | 2020-06-29 15:30 | EDT | 0.807 |  | 24.18 |  | 7.6 |  | 106.4 |  | 43583.2 |  | 28.09 |  | 7.97 |  | 5.03 | c, i | 12.67 | c, i
61-0182 | 2020-06-29 15:45 | EDT | 0.808 |  | 24.189 |  | 7.62 |  | 106.6 |  | 43598.5 |  | 28.1 |  | 7.97 |  | 4.75 | c, i | 12.2 | c, i
61-0182 | 2020-06-29 16:00 | EDT | 0.806 |  | 24.156 |  | 7.58 |  | 106.1 |  | 43627.8 |  | 28.13 |  | 7.96 |  | 4.99 | c, i | 12.64 | c, i
61-0182 | 2020-06-29 16:15 | EDT | 0.808 |  | 24.145 |  | 7.58 |  | 106.1 |  | 43642.4 |  | 28.14 |  | 7.97 |  | 4.98 | c, i | 12.63 | c, i
61-0182 | 2020-06-29 16:30 | EDT | 0.807 |  | 24.126 |  | 7.56 |  | 105.7 |  | 43670.2 |  | 28.16 |  | 7.96 |  | 5 | c, i | 12.74 | c, i
61-0182 | 2020-06-29 16:45 | EDT | 0.81 |  | 24.161 |  | 7.61 |  | 106.5 |  | 43669.4 |  | 28.16 |  | 7.97 |  | 4.73 | c, i | 12.06 | c, i
61-0182 | 2020-06-29 17:00 | EDT | 0.808 |  | 24.197 |  | 7.63 |  | 106.8 |  | 43702.2 |  | 28.18 |  | 7.97 |  | 4.64 | c, i | 11.5 | c, i
61-0182 | 2020-06-29 17:15 | EDT | 0.809 |  | 24.243 |  | 7.66 |  | 107.4 |  | 43732.3 |  | 28.2 |  | 7.98 |  | 4.61 | c, i | 11.36 | c, i
61-0182 | 2020-06-29 17:30 | EDT | 0.806 |  | 24.312 |  | 7.69 |  | 108 |  | 43768.8 |  | 28.22 |  | 7.99 |  | 4.33 | c, i | 10.36 | c, i
61-0182 | 2020-06-29 17:45 | EDT | 0.805 |  | 24.325 |  | 7.65 |  | 107.4 |  | 43798.5 |  | 28.25 |  | 7.98 |  | 4.14 | c, i | 9.99 | c, i
61-0182 | 2020-06-29 18:00 | EDT | 0.807 |  | 24.357 |  | 7.67 |  | 107.7 |  | 43811.2 |  | 28.25 |  | 7.99 |  | 3.97 | c, i | 9.48 | c, i
61-0182 | 2020-06-29 18:15 | EDT | 0.805 |  | 24.474 |  | 7.67 |  | 108 |  | 43893.2 |  | 28.31 |  | 8 |  | 3.67 | c, i | 8.64 | c, i
61-0182 | 2020-06-29 18:30 | EDT | 0.803 |  | 24.497 |  | 7.66 |  | 107.9 |  | 43905.3 |  | 28.32 |  | 8 |  | 3.58 | c, i | 8.43 | c, i
61-0182 | 2020-06-29 18:45 | EDT | 0.801 |  | 24.496 |  | 7.66 |  | 107.9 |  | 43898.3 |  | 28.31 |  | 8 |  | 3.35 | c, i | 7.85 | c, i
61-0182 | 2020-06-29 19:00 | EDT | 0.8 |  | 24.492 |  | 7.68 |  | 108.1 |  | 43873.7 |  | 28.3 |  | 8 |  | 3.49 | c, i | 7.83 | c, i
61-0182 | 2020-06-29 19:15 | EDT | 0.799 |  | 24.511 |  | 7.63 |  | 107.5 |  | 43778.1 |  | 28.23 |  | 8 |  | 3.31 | c, i | 7.59 | c, i
61-0182 | 2020-06-29 19:30 | EDT | 0.797 |  | 24.51 |  | 7.63 |  | 107.6 |  | 43882.6 |  | 28.3 |  | 8 |  | 3.27 | c, i | 6.85 | c, i
61-0182 | 2020-06-29 19:45 | EDT | 0.798 |  | 24.445 |  | 7.57 |  | 106.6 |  | 43896.2 |  | 28.31 |  | 7.99 |  | 3.27 | c, i | 7.48 | c, i
61-0182 | 2020-06-29 20:00 | EDT | 0.796 |  | 24.028 |  | 7.27 |  | 101.5 |  | 43607.8 |  | 28.11 |  | 7.93 |  | 5.17 | c, i | 12.92 | c, i
61-0182 | 2020-06-29 20:15 | EDT | 0.797 |  | 24.03 |  | 7.2 |  | 100.5 |  | 43645.5 |  | 28.14 |  | 7.93 |  | 5.49 | c, i | 12.94 | c, i
61-0182 | 2020-06-29 20:30 | EDT | 0.798 |  | 23.933 |  | 7.1 |  | 99 |  | 43643.4 |  | 28.14 |  | 7.92 |  | 5.4 | c, i | 13.3 | c, i
61-0182 | 2020-06-29 20:45 | EDT | 0.802 |  | 23.799 |  | 6.96 |  | 96.8 |  | 43586.1 |  | 28.1 |  | 7.89 |  | 6.02 | c, i | 17.21 | c, i
61-0182 | 2020-06-29 21:00 | EDT | 0.805 |  | 23.652 |  | 6.84 |  | 94.9 |  | 43508.2 |  | 28.05 |  | 7.88 |  | 6.29 | c, i | 15.24 | c, i
61-0182 | 2020-06-29 21:15 | EDT | 0.806 |  | 23.584 |  | 6.73 |  | 93.2 |  | 43513.5 |  | 28.05 |  | 7.86 |  | 6.27 | c, i | 18.03 | c, i
61-0182 | 2020-06-29 21:30 | EDT | 0.807 |  | 23.581 |  | 6.74 |  | 93.3 |  | 43545.5 |  | 28.08 |  | 7.87 |  | 5.88 | c, i | 16.66 | c, i
61-0182 | 2020-06-29 21:45 | EDT | 0.809 |  | 23.514 |  | 6.64 |  | 91.9 |  | 43565 |  | 28.09 |  | 7.85 |  | 5.78 | c, i | 16.51 | c, i
61-0182 | 2020-06-29 22:00 | EDT | 0.81 |  | 23.512 |  | 6.65 |  | 91.9 |  | 43593.2 |  | 28.11 |  | 7.85 |  | 5.21 | c, i | 18.01 | c, i
61-0182 | 2020-06-29 22:15 | EDT | 0.811 |  | 23.462 |  | 6.6 |  | 91.2 |  | 43615.2 |  | 28.13 |  | 7.85 |  | 5.76 | c, i | 15.37 | c, i
61-0182 | 2020-06-29 22:30 | EDT | 0.81 |  | 23.389 |  | 6.45 |  | 89.1 |  | 43651.3 |  | 28.16 |  | 7.83 |  | 5.48 | c, i | 15.09 | c, i
61-0182 | 2020-06-29 22:45 | EDT | 0.811 |  | 23.399 |  | 6.46 |  | 89.3 |  | 43648.2 |  | 28.15 |  | 7.84 |  | 5.65 | c, i | 16.08 | c, i
61-0182 | 2020-06-29 23:00 | EDT | 0.81 |  | 23.433 |  | 6.54 |  | 90.3 |  | 43651.4 |  | 28.16 |  | 7.85 |  | 5.38 | c, i | 13.47 | c, i
61-0182 | 2020-06-29 23:15 | EDT | 0.81 |  | 23.473 |  | 6.63 |  | 91.6 |  | 43639.7 |  | 28.15 |  | 7.86 |  | 5.3 | c, i | 11.72 | c, i
61-0182 | 2020-06-29 23:30 | EDT | 0.81 |  | 23.474 |  | 6.66 |  | 92 |  | 43623 |  | 28.14 |  | 7.86 |  | 5.39 | c, i | 15.18 | c, i
61-0182 | 2020-06-29 23:45 | EDT | 0.811 |  | 23.491 |  | 6.68 |  | 92.4 |  | 43637 |  | 28.15 |  | 7.87 |  | 5.49 | c, i | 15.51 | c, i
61-0182 | 2020-06-30 | EDT | 0.811 |  | 23.479 |  | 6.66 |  | 92.1 |  | 43659.8 |  | 28.16 |  | 7.87 |  | 5.33 | c, i | 14.42 | c, i
61-0182 | 2020-06-30 00:15 | EDT | 0.811 |  | 23.45 |  | 6.63 |  | 91.7 |  | 43694 |  | 28.19 |  | 7.86 |  | 5.28 | c, i | 13.78 | c, i
61-0182 | 2020-06-30 00:30 | EDT | 0.811 |  | 23.702 |  | 6.56 |  | 91.1 |  | 43725.8 |  | 28.21 |  | 7.87 |  | 4.62 | c, i | 12.17 | c, i
61-0182 | 2020-06-30 00:45 | EDT | 0.813 |  | 23.707 |  | 6.44 |  | 89.4 |  | 43756.1 |  | 28.23 |  | 7.86 |  | 4.48 | c, i | 11.95 | c, i
61-0182 | 2020-06-30 01:00 | EDT | 0.812 |  | 23.694 |  | 6.33 |  | 88 |  | 43752.2 |  | 28.22 |  | 7.84 |  | 4.43 | c, i | 11.56 | c, i
61-0182 | 2020-06-30 01:15 | EDT | 0.813 |  | 23.715 |  | 6.24 |  | 86.7 |  | 43772.9 |  | 28.24 |  | 7.83 |  | 4.19 | c, i | 11.24 | c, i
61-0182 | 2020-06-30 01:30 | EDT | 0.813 |  | 23.655 |  | 6.24 |  | 86.6 |  | 43772.5 |  | 28.24 |  | 7.83 |  | 4.38 | c, i | 11.73 | c, i
61-0182 | 2020-06-30 01:45 | EDT | 0.813 |  | 23.628 |  | 6.25 |  | 86.7 |  | 43765.6 |  | 28.24 |  | 7.83 |  | 4.33 | c, i | 11.56 | c, i
61-0182 | 2020-06-30 02:00 | EDT | 0.815 |  | 23.625 |  | 6.22 |  | 86.3 |  | 43778.8 |  | 28.24 |  | 7.83 |  | 4.2 | c, i | 11.23 | c, i
61-0182 | 2020-06-30 02:15 | EDT | 0.818 |  | 23.653 |  | 6.23 |  | 86.5 |  | 43764.8 |  | 28.23 |  | 7.83 |  | 4.29 | c, i | 11.4 | c, i
61-0182 | 2020-06-30 02:30 | EDT | 0.819 |  | 23.683 |  | 6.24 |  | 86.7 |  | 43773.6 |  | 28.24 |  | 7.83 |  | 4.06 | c, i | 10.73 | c, i
61-0182 | 2020-06-30 02:45 | EDT | 0.821 |  | 23.689 |  | 6.22 |  | 86.4 |  | 43773 |  | 28.24 |  | 7.83 |  | 4.09 | c, i | 10.79 | c, i
61-0182 | 2020-06-30 03:00 | EDT | 0.823 |  | 23.682 |  | 6.23 |  | 86.5 |  | 43766.5 |  | 28.23 |  | 7.83 |  | 3.99 | c, i | 10.34 | c, i
61-0182 | 2020-06-30 03:15 | EDT | 0.823 |  | 23.671 |  | 6.2 |  | 86 |  | 43767.2 |  | 28.24 |  | 7.83 |  | 3.91 | c, i | 10.14 | c, i
61-0182 | 2020-06-30 03:30 | EDT | 0.822 |  | 23.609 |  | 6.22 |  | 86.3 |  | 43765.6 |  | 28.24 |  | 7.83 |  | 3.9 | c, i | 10.38 | c, i
61-0182 | 2020-06-30 03:45 | EDT | 0.821 |  | 23.61 |  | 6.22 |  | 86.3 |  | 43768.1 |  | 28.24 |  | 7.83 |  | 4.24 | c, i | 11.43 | c, i
61-0182 | 2020-06-30 04:00 | EDT | 0.823 |  | 23.609 |  | 6.25 |  | 86.6 |  | 43770.9 |  | 28.24 |  | 7.83 |  | 4 | c, i | 10.51 | c, i
61-0182 | 2020-06-30 04:15 | EDT | 0.825 |  | 23.712 |  | 6.28 |  | 87.2 |  | 43797.3 |  | 28.26 |  | 7.84 |  | 3.67 | c, i | 9.53 | c, i
61-0182 | 2020-06-30 04:30 | EDT | 0.825 |  | 23.739 |  | 6.25 |  | 86.8 |  | 43795.3 |  | 28.25 |  | 7.84 |  | 3.68 | c, i | 9.41 | c, i
61-0182 | 2020-06-30 04:45 | EDT | 0.825 |  | 23.691 |  | 6.23 |  | 86.5 |  | 43797.8 |  | 28.26 |  | 7.84 |  | 3.63 | c, i | 9.47 | c, i
61-0182 | 2020-06-30 05:00 | EDT | 0.826 |  | 23.66 |  | 6.22 |  | 86.3 |  | 43795.9 |  | 28.26 |  | 7.83 |  | 3.48 | c, i | 8.9 | c, i
61-0182 | 2020-06-30 05:15 | EDT | 0.825 |  | 23.591 |  | 6.19 |  | 85.9 |  | 43817.3 |  | 28.27 |  | 7.83 |  | 3.43 | c, i | 8.53 | c, i
61-0182 | 2020-06-30 05:30 | EDT | 0.825 |  | 23.469 |  | 6.15 |  | 85.1 |  | 43834.7 |  | 28.29 |  | 7.83 |  | 3.42 | c, i | 8.71 | c, i
61-0182 | 2020-06-30 05:45 | EDT | 0.824 |  | 23.407 |  | 6.13 |  | 84.7 |  | 43853.5 |  | 28.3 |  | 7.82 |  | 3.31 | c, i | 8.22 | c, i
61-0182 | 2020-06-30 06:00 | EDT | 0.824 |  | 23.313 |  | 6.06 |  | 83.6 |  | 43875.7 |  | 28.32 |  | 7.81 |  | 3.49 | c, i | 8.9 | c, i
61-0182 | 2020-06-30 06:15 | EDT | 0.824 |  | 23.211 |  | 5.99 |  | 82.5 |  | 43901.7 |  | 28.34 |  | 7.81 |  | 3.31 | c, i | 8.45 | c, i
61-0182 | 2020-06-30 06:30 | EDT | 0.824 |  | 23.17 |  | 5.99 |  | 82.4 |  | 43917.5 |  | 28.35 |  | 7.8 |  | 3.41 | c, i | 8.73 | c, i
61-0182 | 2020-06-30 06:45 | EDT | 0.824 |  | 23.116 |  | 6 |  | 82.6 |  | 43924.9 |  | 28.36 |  | 7.8 |  | 3.59 | c, i | 9.14 | c, i
61-0182 | 2020-06-30 07:00 | EDT | 0.824 |  | 23.118 |  | 6 |  | 82.5 |  | 43913 |  | 28.35 |  | 7.8 |  | 3.85 | c, i | 10.33 | c, i
61-0182 | 2020-06-30 07:15 | EDT | 0.823 |  | 23.071 |  | 5.94 |  | 81.7 |  | 43909 |  | 28.35 |  | 7.8 |  | 3.97 | c, i | 10.46 | c, i
61-0182 | 2020-06-30 07:30 | EDT | 0.824 |  | 22.974 |  | 5.83 |  | 80 |  | 43968.3 |  | 28.39 |  | 7.78 |  | 4.48 | c, i | 11.51 | c, i
61-0182 | 2020-06-30 07:45 | EDT | 0.823 |  | 22.977 |  | 5.84 |  | 80.2 |  | 43972.5 |  | 28.39 |  | 7.78 |  | 4.87 | c, i | 12.5 | c, i
61-0182 | 2020-06-30 08:00 | EDT | 0.822 |  | 22.951 |  | 5.82 |  | 79.9 |  | 43985.5 |  | 28.4 |  | 7.78 |  | 4.62 | c, i | 11.9 | c, i
61-0182 | 2020-06-30 08:15 | EDT | 0.823 |  | 23.065 |  | 5.87 |  | 80.7 |  | 44011.1 |  | 28.42 |  | 7.79 |  | 4.32 | c, i | 11.22 | c, i
61-0182 | 2020-06-30 08:30 | EDT | 0.824 |  | 23.093 |  | 5.73 |  | 78.8 |  | 44069.4 |  | 28.46 |  | 7.77 |  | 4.21 | c, i | 10.87 | c, i
61-0182 | 2020-06-30 08:45 | EDT | 0.823 |  | 23.035 |  | 5.79 |  | 79.6 |  | 44083.3 |  | 28.47 |  | 7.78 |  | 4.4 | c, i | 11.14 | c, i
61-0182 | 2020-06-30 09:00 | EDT | 0.824 |  | 23.013 |  | 5.86 |  | 80.4 |  | 44060.3 |  | 28.46 |  | 7.79 |  | 4.77 | c, i | 12.04 | c, i
61-0182 | 2020-06-30 09:15 | EDT | 0.822 |  | 22.894 |  | 5.88 |  | 80.5 |  | 43891.8 |  | 28.34 |  | 7.78 |  | 4.54 | c, i | 11.8 | c, i
61-0182 | 2020-06-30 09:30 | EDT | 0.824 |  | 22.853 |  | 5.85 |  | 80 |  | 43875.7 |  | 28.33 |  | 7.78 |  | 4.54 | c, i | 11.72 | c, i
61-0182 | 2020-06-30 09:45 | EDT | 0.822 |  | 22.833 |  | 5.87 |  | 80.3 |  | 43854.6 |  | 28.31 |  | 7.78 |  | 4.23 | c, i | 11.48 | c, i
61-0182 | 2020-06-30 10:00 | EDT | 0.824 |  | 22.93 |  | 5.89 |  | 80.7 |  | 43927 |  | 28.36 |  | 7.78 |  | 4.15 | c, i | 11.21 | c, i
61-0182 | 2020-06-30 10:15 | EDT | 0.822 |  | 22.761 |  | 5.8 |  | 79.2 |  | 43843.5 |  | 28.31 |  | 7.77 |  | 4.31 | c, i | 11.56 | c, i
61-0182 | 2020-06-30 10:30 | EDT | 0.822 |  | 22.787 |  | 5.84 |  | 79.8 |  | 43869.5 |  | 28.32 |  | 7.77 |  | 3.91 | c, i | 11.38 | c, i
61-0182 | 2020-06-30 10:45 | EDT | 0.823 |  | 22.776 |  | 5.78 |  | 79.1 |  | 43894.3 |  | 28.34 |  | 7.77 |  | 3.96 | c, i | 10.9 | c, i
61-0182 | 2020-06-30 11:00 | EDT | 0.827 |  | 22.811 |  | 5.97 |  | 81.6 |  | 43867 |  | 28.32 |  | 7.79 |  | 4.63 | c, i | 12.03 | c, i
61-0182 | 2020-06-30 11:15 | EDT | 0.826 |  | 22.869 |  | 6.1 |  | 83.5 |  | 43861.3 |  | 28.32 |  | 7.8 |  | 4.64 | c, i | 11.77 | c, i
61-0182 | 2020-06-30 11:30 | EDT | 0.826 |  | 22.914 |  | 6.29 |  | 86.2 |  | 43885.4 |  | 28.33 |  | 7.82 |  | 4.59 | c, i | 12.35 | c, i
61-0182 | 2020-06-30 11:45 | EDT | 0.827 |  | 22.977 |  | 6.41 |  | 88 |  | 43891.2 |  | 28.34 |  | 7.83 |  | 4.24 | c, i | 11.32 | c, i
61-0182 | 2020-06-30 12:00 | EDT | 0.827 |  | 22.982 |  | 6.42 |  | 88.2 |  | 43906.7 |  | 28.35 |  | 7.83 |  | 4.33 | c, i | 11.52 | c, i
61-0182 | 2020-06-30 12:15 | EDT | 0.827 |  | 23.011 |  | 6.57 |  | 90.2 |  | 43927.8 |  | 28.36 |  | 7.84 |  | 4.56 | c, i | 11.93 | c, i
61-0182 | 2020-06-30 12:30 | EDT | 0.827 |  | 23.094 |  | 6.63 |  | 91.1 |  | 43925.6 |  | 28.36 |  | 7.85 |  | 3.63 | c, i | 10.09 | c, i
61-0182 | 2020-06-30 12:45 | EDT | 0.824 |  | 23.25 |  | 6.52 |  | 89.9 |  | 44018.9 |  | 28.42 |  | 7.83 |  | 3.53 | c, i | 9.37 | c, i
61-0182 | 2020-06-30 13:00 | EDT | 0.824 |  | 23.368 |  | 6.92 |  | 95.6 |  | 43970.4 |  | 28.39 |  | 7.86 |  | 3.31 | c, i | 8.95 | c, i
61-0182 | 2020-06-30 13:15 | EDT | 0.824 |  | 23.095 |  | 6.79 |  | 93.2 |  | 43670 |  | 28.18 |  | 7.85 |  | 4.48 | c, i | 10.38 | c, i
61-0182 | 2020-06-30 13:30 | EDT | 0.824 |  | 22.907 |  | 6.79 |  | 93 |  | 43647.4 |  | 28.16 |  | 7.85 |  | 4.67 | c, i | 11.92 | c, i
61-0182 | 2020-06-30 13:45 | EDT | 0.823 |  | 22.817 |  | 6.83 |  | 93.4 |  | 43703.4 |  | 28.2 |  | 7.86 |  | 5.34 | c, i | 15.74 | c, i
61-0182 | 2020-06-30 14:00 | EDT | 0.822 |  | 22.777 |  | 6.84 |  | 93.4 |  | 43624.8 |  | 28.15 |  | 7.86 |  | 6.22 | c, i | 16.81 | c, i
61-0182 | 2020-06-30 14:15 | EDT | 0.823 |  | 22.762 |  | 6.82 |  | 93.3 |  | 43817.9 |  | 28.29 |  | 7.86 |  | 5.16 | c, i | 14.78 | c, i
61-0182 | 2020-06-30 14:30 | EDT | 0.827 |  | 22.769 |  | 7.03 |  | 96 |  | 43497.2 |  | 28.06 |  | 7.88 |  | 9.42 | c, i | 25.99 | c, i
61-0182 | 2020-06-30 14:45 | EDT | 0.83 |  | 22.881 |  | 7.12 |  | 97.2 |  | 43203 |  | 27.84 |  | 7.88 |  | 8.12 | c, i | 22.56 | c, i
61-0182 | 2020-06-30 15:00 | EDT | 0.834 |  | 22.942 |  | 7.13 |  | 97.3 |  | 42609.7 |  | 27.42 |  | 7.88 |  | 7.97 | c, i | 22.67 | c, i
61-0182 | 2020-06-30 15:15 | EDT | 0.832 |  | 22.845 |  | 7.01 |  | 95.6 |  | 42860.8 |  | 27.6 |  | 7.87 |  | 6.8 | c, i | 19.21 | c, i
61-0182 | 2020-06-30 15:30 | EDT | 0.834 |  | 22.849 |  | 7.05 |  | 96 |  | 42820.6 |  | 27.57 |  | 7.88 |  | 6.73 | c, i | 19.24 | c, i
61-0182 | 2020-06-30 15:45 | EDT | 0.834 |  | 22.87 |  | 7.16 |  | 97.7 |  | 42894.1 |  | 27.62 |  | 7.89 |  | 6.6 | c, i | 18.44 | c, i
61-0182 | 2020-06-30 16:00 | EDT | 0.835 |  | 22.857 |  | 7.14 |  | 97.5 |  | 43177.6 |  | 27.83 |  | 7.89 |  | 6.18 | c, i | 18.07 | c, i
61-0182 | 2020-06-30 16:15 | EDT | 0.834 |  | 22.846 |  | 7.11 |  | 97 |  | 43321.4 |  | 27.93 |  | 7.88 |  | 6 | c, i | 16.26 | c, i
61-0182 | 2020-06-30 16:30 | EDT | 0.834 |  | 22.845 |  | 7.15 |  | 97.7 |  | 43378.9 |  | 27.97 |  | 7.89 |  | 6.6 | c, i | 16.38 | c, i
61-0182 | 2020-06-30 16:45 | EDT | 0.833 |  | 22.843 |  | 7.14 |  | 97.6 |  | 43420.9 |  | 28 |  | 7.89 |  | 8.3 | c, i | 18.63 | c, i
61-0182 | 2020-06-30 17:00 | EDT | 0.835 |  | 22.842 |  | 7.34 |  | 100.2 |  | 43365.6 |  | 27.96 |  | 7.91 |  | 6.02 | c, i | 17.51 | c, i
61-0182 | 2020-06-30 17:15 | EDT | 0.834 |  | 22.845 |  | 7.16 |  | 97.9 |  | 43460.2 |  | 28.03 |  | 7.89 |  | 6.24 | c, i | 26.94 | c, i
61-0182 | 2020-06-30 17:30 | EDT | 0.835 |  | 22.849 |  | 7.21 |  | 98.5 |  | 43473 |  | 28.04 |  | 7.9 |  | 6.63 | c, i | 16.65 | c, i
61-0182 | 2020-06-30 17:45 | EDT | 0.83 |  | 22.833 |  | 7.21 |  | 98.5 |  | 43474.6 |  | 28.04 |  | 7.9 |  | 5.83 | c, i | 14.73 | c, i
61-0182 | 2020-06-30 18:00 | EDT | 0.832 |  | 22.804 |  | 7.17 |  | 98 |  | 43447.1 |  | 28.02 |  | 7.89 |  | 6.57 | c, i | 18.84 | c, i
61-0182 | 2020-06-30 18:15 | EDT | 0.831 |  | 22.825 |  | 7.23 |  | 98.8 |  | 43485.9 |  | 28.05 |  | 7.9 |  | 6.52 | c, i | 15.57 | c, i
61-0182 | 2020-06-30 18:30 | EDT | 0.829 |  | 22.867 |  | 7.42 |  | 101.5 |  | 43439.2 |  | 28.01 |  | 7.92 |  | 6.46 | c, i | 18.23 | c, i
61-0182 | 2020-06-30 18:45 | EDT | 0.831 |  | 22.869 |  | 7.45 |  | 101.8 |  | 43375.9 |  | 27.97 |  | 7.92 |  | 6.92 | c, i | 19.27 | c, i
61-0182 | 2020-06-30 19:00 | EDT | 0.83 |  | 22.85 |  | 7.57 |  | 103.4 |  | 43315.1 |  | 27.92 |  | 7.94 |  | 5.78 | c, i | 16.35 | c, i
61-0182 | 2020-06-30 19:15 | EDT | 0.826 |  | 22.865 |  | 7.34 |  | 100.2 |  | 43241.5 |  | 27.87 |  | 7.91 |  | 6.69 | c, i | 16.99 | c, i
61-0182 | 2020-06-30 19:30 | EDT | 0.825 |  | 22.944 |  | 7 |  | 95.8 |  | 43463.8 |  | 28.03 |  | 7.87 |  | 6.15 | c, i | 17.62 | c, i
61-0182 | 2020-06-30 19:45 | EDT | 0.823 |  | 22.904 |  | 7.29 |  | 99.6 |  | 43385.4 |  | 27.97 |  | 7.9 |  | 7.06 | c, i | 18.35 | c, i
61-0182 | 2020-06-30 20:00 | EDT | 0.823 |  | 22.961 |  | 7.52 |  | 103 |  | 43325.5 |  | 27.93 |  | 7.93 |  | 6.36 | c, i | 16.5 | c, i
61-0182 | 2020-06-30 20:15 | EDT | 0.82 |  | 22.97 |  | 7.6 |  | 104 |  | 43307.4 |  | 27.92 |  | 7.93 |  | 6.09 | c, i | 15.15 | c, i
61-0182 | 2020-06-30 20:30 | EDT | 0.82 |  | 23.076 |  | 7.54 |  | 103.4 |  | 43119.7 |  | 27.78 |  | 7.93 |  | 5.38 | c, i | 15.43 | c, i
61-0182 | 2020-06-30 20:45 | EDT | 0.819 |  | 23.007 |  | 7.72 |  | 105.5 |  | 42816.8 |  | 27.56 |  | 7.95 |  | 5.52 | c, i | 13.53 | c, i
61-0182 | 2020-06-30 21:00 | EDT | 0.82 |  | 22.925 |  | 7.76 |  | 105.8 |  | 42579.3 |  | 27.4 |  | 7.96 |  | 4.99 | c, i | 13.56 | c, i
61-0182 | 2020-06-30 21:15 | EDT | 0.823 |  | 22.947 |  | 7.76 |  | 105.8 |  | 42465.7 |  | 27.31 |  | 7.96 |  | 5.23 | c, i | 16.02 | c, i
61-0182 | 2020-06-30 21:30 | EDT | 0.823 |  | 22.945 |  | 7.66 |  | 104.4 |  | 42584.8 |  | 27.4 |  | 7.95 |  | 5.72 | c, i | 15.72 | c, i
61-0182 | 2020-06-30 21:45 | EDT | 0.823 |  | 22.989 |  | 7.49 |  | 102.2 |  | 42708.4 |  | 27.49 |  | 7.93 |  | 5.47 | c, i | 14.78 | c, i
61-0182 | 2020-06-30 22:00 | EDT | 0.823 |  | 22.829 |  | 7.53 |  | 102.5 |  | 42397 |  | 27.27 |  | 7.94 |  | 5.48 | c, i | 14.95 | c, i
61-0182 | 2020-06-30 22:15 | EDT | 0.821 |  | 22.67 |  | 7.43 |  | 100.7 |  | 42188.3 |  | 27.12 |  | 7.93 |  | 5.8 | c, i | 16.42 | c, i
61-0182 | 2020-06-30 22:30 | EDT | 0.822 |  | 22.983 |  | 7.33 |  | 100.1 |  | 42702.6 |  | 27.48 |  | 7.91 |  | 5.59 | c, i | 18.71 | c, i
61-0182 | 2020-06-30 22:45 | EDT | 0.823 |  | 22.915 |  | 7.18 |  | 98 |  | 42709.9 |  | 27.49 |  | 7.9 |  | 5.88 | c, i | 16.63 | c, i
61-0182 | 2020-06-30 23:00 | EDT | 0.821 |  | 22.88 |  | 7.14 |  | 97.3 |  | 42739.2 |  | 27.51 |  | 7.9 |  | 5.82 | c, i | 16.5 | c, i
61-0182 | 2020-06-30 23:15 | EDT | 0.823 |  | 22.989 |  | 7.14 |  | 97.6 |  | 42932.9 |  | 27.65 |  | 7.89 |  | 5.59 | c, i | 18.49 | c, i
61-0182 | 2020-06-30 23:30 | EDT | 0.823 |  | 23.048 |  | 7.09 |  | 97 |  | 42999.2 |  | 27.69 |  | 7.89 |  | 5.41 | c, i | 15.03 | c, i
61-0182 | 2020-06-30 23:45 | EDT | 0.823 |  | 23.065 |  | 7.02 |  | 96.1 |  | 43030.2 |  | 27.72 |  | 7.88 |  | 5.29 | c, i | 14.26 | c, i
61-0182 | 2020-07-01 | EDT | 0.821 |  | 22.863 |  | 7.02 |  | 95.7 |  | 42908.9 |  | 27.63 |  | 7.88 |  | 5.55 | c, i | 15.5 | c, i
61-0182 | 2020-07-01 00:15 | EDT | 0.819 |  | 22.851 |  | 7.02 |  | 95.7 |  | 42907.3 |  | 27.63 |  | 7.88 |  | 5.5 | c, i | 14.97 | c, i
61-0182 | 2020-07-01 00:30 | EDT | 0.82 |  | 22.847 |  | 7 |  | 95.5 |  | 42903.5 |  | 27.63 |  | 7.88 |  | 5.32 | c, i | 14.8 | c, i
61-0182 | 2020-07-01 00:45 | EDT | 0.818 |  | 22.814 |  | 7.04 |  | 95.9 |  | 42855.5 |  | 27.6 |  | 7.89 |  | 5.16 | c, i | 14.36 | c, i
61-0182 | 2020-07-01 01:00 | EDT | 0.818 |  | 22.83 |  | 7.04 |  | 96 |  | 42878.3 |  | 27.61 |  | 7.89 |  | 5.24 | c, i | 14.56 | c, i
61-0182 | 2020-07-01 01:15 | EDT | 0.817 |  | 22.826 |  | 7.06 |  | 96.2 |  | 42895.4 |  | 27.62 |  | 7.89 |  | 4.86 | c, i | 13.54 | c, i
61-0182 | 2020-07-01 01:30 | EDT | 0.815 |  | 22.841 |  | 7.04 |  | 96 |  | 42931 |  | 27.65 |  | 7.89 |  | 4.74 | c, i | 12.95 | c, i
61-0182 | 2020-07-01 01:45 | EDT | 0.816 |  | 22.819 |  | 7.03 |  | 95.8 |  | 42975 |  | 27.68 |  | 7.89 |  | 4.39 | c, i | 10.88 | c, i
61-0182 | 2020-07-01 02:00 | EDT | 0.817 |  | 22.812 |  | 6.98 |  | 95.2 |  | 43015.4 |  | 27.71 |  | 7.89 |  | 4.65 | c, i | 12.53 | c, i
61-0182 | 2020-07-01 02:15 | EDT | 0.814 |  | 22.763 |  | 6.95 |  | 94.7 |  | 43009.5 |  | 27.71 |  | 7.88 |  | 4.45 | c, i | 12.6 | c, i
61-0182 | 2020-07-01 02:30 | EDT | 0.812 |  | 22.705 |  | 6.93 |  | 94.2 |  | 43013.2 |  | 27.71 |  | 7.88 |  | 4.7 | c, i | 12.34 | c, i
61-0182 | 2020-07-01 02:45 | EDT | 0.811 |  | 22.611 |  | 6.74 |  | 91.5 |  | 43092.9 |  | 27.77 |  | 7.85 |  | 4.95 | c, i | 13.82 | c, i
61-0182 | 2020-07-01 03:00 | EDT | 0.812 |  | 22.111 |  | 5.69 |  | 76.6 |  | 43170.1 |  | 27.83 |  | 7.74 |  | 4.28 | c, i | 12.16 | c, i
61-0182 | 2020-07-01 03:15 | EDT | 0.813 |  | 22.384 |  | 6.3 |  | 85.3 |  | 43211.9 |  | 27.86 |  | 7.82 |  | 4.82 | c, i | 13.61 | c, i
61-0182 | 2020-07-01 03:30 | EDT | 0.815 |  | 22.546 |  | 6.6 |  | 89.6 |  | 43136.8 |  | 27.8 |  | 7.84 |  | 5.32 | c, i | 14.51 | c, i
61-0182 | 2020-07-01 03:45 | EDT | 0.817 |  | 22.609 |  | 6.62 |  | 90 |  | 43145.9 |  | 27.81 |  | 7.86 |  | 5.03 | c, i | 13.96 | c, i
61-0182 | 2020-07-01 04:00 | EDT | 0.818 |  | 22.633 |  | 6.69 |  | 91 |  | 43169.1 |  | 27.82 |  | 7.86 |  | 4.78 | c, i | 13.2 | c, i
61-0182 | 2020-07-01 04:15 | EDT | 0.82 |  | 22.63 |  | 6.69 |  | 90.9 |  | 43187.2 |  | 27.84 |  | 7.86 |  | 4.77 | c, i | 13.4 | c, i
61-0182 | 2020-07-01 04:30 | EDT | 0.82 |  | 22.612 |  | 6.74 |  | 91.6 |  | 43208 |  | 27.85 |  | 7.86 |  | 4.72 | c, i | 12.9 | c, i
61-0182 | 2020-07-01 04:45 | EDT | 0.82 |  | 22.582 |  | 6.69 |  | 90.9 |  | 43207 |  | 27.85 |  | 7.86 |  | 4.71 | c, i | 13.04 | c, i
61-0182 | 2020-07-01 05:00 | EDT | 0.82 |  | 22.546 |  | 6.89 |  | 93.4 |  | 43072.9 |  | 27.76 |  | 7.89 |  | 4.74 | c, i | 12.79 | c, i
61-0182 | 2020-07-01 05:15 | EDT | 0.821 |  | 22.536 |  | 6.94 |  | 94.1 |  | 43040.9 |  | 27.73 |  | 7.89 |  | 4.78 | c, i | 12.95 | c, i
61-0182 | 2020-07-01 05:30 | EDT | 0.822 |  | 22.484 |  | 6.99 |  | 94.7 |  | 42978 |  | 27.69 |  | 7.89 |  | 3.82 | c, i | 9.75 | c, i
61-0182 | 2020-07-01 05:45 | EDT | 0.823 |  | 22.441 |  | 7.08 |  | 95.9 |  | 42933.7 |  | 27.66 |  | 7.9 |  | 3.5 | c, i | 8.59 | c, i
61-0182 | 2020-07-01 06:00 | EDT | 0.824 |  | 22.383 |  | 7.02 |  | 94.8 |  | 42872.2 |  | 27.61 |  | 7.9 |  | 3.18 | c, i | 8.11 | c, i
61-0182 | 2020-07-01 06:15 | EDT | 0.828 |  | 22.397 |  | 7.16 |  | 96.8 |  | 42763 |  | 27.54 |  | 7.92 |  | 2.81 | c, i | 7.21 | c, i
61-0182 | 2020-07-01 06:30 | EDT | 0.821 |  | 22.297 |  | 6.47 |  | 87.4 |  | 43132 |  | 27.8 |  | 7.8 |  | 3.23 | c, i | 8.75 | c, i
61-0182 | 2020-07-01 06:45 | EDT | 0.822 |  | 22.157 |  | 5.78 |  | 77.9 |  | 43303.7 |  | 27.93 |  | 7.75 |  | 3.17 | c, i | 8.71 | c, i
61-0182 | 2020-07-01 07:00 | EDT | 0.818 |  | 22.2 |  | 5.88 |  | 79.4 |  | 43319.3 |  | 27.94 |  | 7.77 |  | 3.19 | c, i | 8.7 | c, i
61-0182 | 2020-07-01 07:15 | EDT | 0.816 |  | 22.31 |  | 6.18 |  | 83.6 |  | 43168.8 |  | 27.83 |  | 7.8 |  | 3.43 | c, i | 9.17 | c, i
61-0182 | 2020-07-01 07:30 | EDT | 0.815 |  | 22.253 |  | 6.04 |  | 81.6 |  | 43223.8 |  | 27.87 |  | 7.78 |  | 3.12 | c, i | 8.57 | c, i
61-0182 | 2020-07-01 07:45 | EDT | 0.815 |  | 22.304 |  | 6.4 |  | 86.4 |  | 43090.4 |  | 27.77 |  | 7.82 |  | 2.77 | c, i | 7.26 | c, i
61-0182 | 2020-07-01 08:00 | EDT | 0.815 |  | 22.41 |  | 6.5 |  | 88 |  | 43027 |  | 27.72 |  | 7.83 |  | 2.51 | c, i | 6.55 | c, i
61-0182 | 2020-07-01 08:15 | EDT | 0.814 |  | 22.367 |  | 6.11 |  | 82.6 |  | 43028.6 |  | 27.73 |  | 7.79 |  | 2.18 | c, i | 5.66 | c, i
61-0182 | 2020-07-01 08:30 | EDT | 0.816 |  | 22.552 |  | 6.09 |  | 82.6 |  | 42983.1 |  | 27.69 |  | 7.79 |  | 2.01 | c, i | 5.08 | c, i
61-0182 | 2020-07-01 08:45 | EDT | 0.815 |  | 22.567 |  | 6.17 |  | 83.7 |  | 43027.3 |  | 27.72 |  | 7.79 |  | 2.39 | c, i | 5.94 | c, i
61-0182 | 2020-07-01 09:00 | EDT | 0.816 |  | 22.816 |  | 6.22 |  | 84.8 |  | 43053 |  | 27.74 |  | 7.79 |  | 2.54 | c, i | 6.43 | c, i
61-0182 | 2020-07-01 09:15 | EDT | 0.817 |  | 22.814 |  | 6.42 |  | 87.5 |  | 43047.8 |  | 27.73 |  | 7.82 |  | 2.76 | c, i | 7.06 | c, i
61-0182 | 2020-07-01 09:30 | EDT | 0.816 |  | 22.796 |  | 6.57 |  | 89.5 |  | 43105.5 |  | 27.77 |  | 7.83 |  | 2.44 | c, i | 6.18 | c, i
61-0182 | 2020-07-01 09:45 | EDT | 0.816 |  | 22.773 |  | 6.69 |  | 91.2 |  | 43186.3 |  | 27.83 |  | 7.85 |  | 2.6 | c, i | 6.86 | c, i
61-0182 | 2020-07-01 10:00 | EDT | 0.815 |  | 22.603 |  | 6.54 |  | 88.9 |  | 43276.8 |  | 27.9 |  | 7.83 |  | 3.21 | c, i | 8.41 | c, i
61-0182 | 2020-07-01 10:15 | EDT | 0.815 |  | 22.512 |  | 6.54 |  | 88.8 |  | 43330.2 |  | 27.94 |  | 7.83 |  | 3.27 | c, i | 8.56 | c, i
61-0182 | 2020-07-01 10:30 | EDT | 0.816 |  | 22.665 |  | 6.41 |  | 87.3 |  | 43175.5 |  | 27.83 |  | 7.82 |  | 3 | c, i | 7.8 | c, i
61-0182 | 2020-07-01 10:45 | EDT | 0.818 |  | 22.77 |  | 6.73 |  | 91.7 |  | 43234.9 |  | 27.87 |  | 7.85 |  | 3.51 | c, i | 11.88 | c, i
61-0182 | 2020-07-01 11:00 | EDT | ** |  | ** |  | ** |  | ** |  | ** |  | ** |  | ** |  | ** |  | **
61-0182 | 2020-07-01 11:15 | EDT | 0.898 |  | 22.858 |  | 7.12 | i | 97.1 | i | 42995.3 |  | 27.69 |  | 7.7 |  | 3.44 | c, i | 7.17 | c, i
61-0182 | 2020-07-01 11:30 | EDT | 0.893 |  | 23.462 |  | 7.06 | i | 97.3 | i | 42830.3 |  | 27.57 |  | 7.69 |  | 2.53 | c, i | 5.35 | c, i
61-0182 | 2020-07-01 11:45 | EDT | 0.895 |  | 23.766 |  | 7.08 | i | 98 | i | 42782.3 |  | 27.53 |  | 7.7 |  | 2.57 | c, i | 5.31 | c, i
61-0182 | 2020-07-01 12:00 | EDT | 0.894 |  | 23.628 |  | 7.2 | i | 99.5 | i | 42826 |  | 27.56 |  | 7.73 |  | 3.29 | c, i | 6.8 | c, i
61-0182 | 2020-07-01 12:15 | EDT | 0.892 |  | 23.74 |  | 7.3 | i | 101 | i | 42835.7 |  | 27.57 |  | 7.74 |  | 2.44 | c, i | 5.02 | c, i
61-0182 | 2020-07-01 12:30 | EDT | 0.89 |  | 23.561 |  | 7.36 | i | 101.6 | i | 42904.3 |  | 27.62 |  | 7.76 |  | 2.94 | c, i | 6.12 | c, i
61-0182 | 2020-07-01 12:45 | EDT | 0.888 |  | 23.608 |  | 7.45 | i | 102.9 | i | 42910.1 |  | 27.62 |  | 7.78 |  | 3.46 | c, i | 6.85 | c, i
61-0182 | 2020-07-01 13:00 | EDT | 0.888 |  | 23.62 |  | 7.6 | i | 105 | i | 42837.5 |  | 27.57 |  | 7.8 |  | 3.72 | c, i | 7.49 | c, i
61-0182 | 2020-07-01 13:15 | EDT | 0.889 |  | 23.703 |  | 7.71 | i | 106.6 | i | 42813 |  | 27.55 |  | 7.82 |  | 3.33 | c, i | 6.43 | c, i
61-0182 | 2020-07-01 13:30 | EDT | 0.891 |  | 23.838 |  | 7.63 | i | 105.8 | i | 42955.9 |  | 27.65 |  | 7.81 |  | 2.97 | c, i | 5.89 | c, i
61-0182 | 2020-07-01 13:45 | EDT | 0.891 |  | 23.757 |  | 7.66 | i | 106.2 | i | 42999 |  | 27.68 |  | 7.81 |  | 3.8 | c, i | 7.65 | c, i
61-0182 | 2020-07-01 14:00 | EDT | 0.888 |  | 23.788 |  | 7.77 | i | 107.8 | i | 43058.3 |  | 27.72 |  | 7.83 |  | 3.67 | c, i | 7.37 | c, i
61-0182 | 2020-07-01 14:15 | EDT | 0.884 |  | 23.674 |  | 7.79 | i | 107.9 | i | 43132.3 |  | 27.78 |  | 7.83 |  | 3.48 | c, i | 7.16 | c, i
61-0182 | 2020-07-01 14:30 | EDT | 0.875 |  | 23.616 |  | 7.98 | i | 110.4 | i | 43259.9 |  | 27.87 |  | 7.85 |  | 3.21 | c, i | 6.53 | c, i
61-0182 | 2020-07-01 14:45 | EDT | 0.866 |  | 23.572 |  | 8.04 | i | 111.2 | i | 43231.3 |  | 27.85 |  | 7.86 |  | 3.94 | c, i | 7.96 | c, i
61-0182 | 2020-07-01 15:00 | EDT | 0.88 |  | 23.454 |  | 8.1 | i | 111.8 | i | 43234.2 |  | 27.86 |  | 7.88 |  | 4.12 | c, i | 8.33 | c, i
61-0182 | 2020-07-01 15:15 | EDT | 0.881 |  | 23.335 |  | 8.12 | i | 111.8 | i | 43248.6 |  | 27.87 |  | 7.88 |  | 4.25 | c, i | 8.69 | c, i
61-0182 | 2020-07-01 15:30 | EDT | 0.881 |  | 23.23 |  | 8.22 | i | 112.9 | i | 43226 |  | 27.85 |  | 7.9 |  | 4.42 | c, i | 9.09 | c, i
61-0182 | 2020-07-01 15:45 | EDT | 0.88 |  | 23.157 |  | 8.32 | i | 114.2 | i | 43209.7 |  | 27.84 |  | 7.91 |  | 4.38 | c, i | 8.89 | c, i
61-0182 | 2020-07-01 16:00 | EDT | 0.888 |  | 23.207 |  | 8.3 | i | 114.1 | i | 43280.2 |  | 27.89 |  | 7.91 |  | 4.31 | c, i | 8.57 | c, i
61-0182 | 2020-07-01 16:15 | EDT | 0.893 |  | 23.182 |  | 8.26 | i | 113.4 | i | 43334.4 |  | 27.93 |  | 7.91 |  | 4.16 | c, i | 8.18 | c, i
61-0182 | 2020-07-01 16:30 | EDT | 0.891 |  | 23.12 |  | 8.18 | i | 112.2 | i | 43389.9 |  | 27.97 |  | 7.91 |  | 4.02 | c, i | 7.94 | c, i
61-0182 | 2020-07-01 16:45 | EDT | 0.895 |  | 23.077 |  | 8.06 | i | 110.6 | i | 43459.2 |  | 28.02 |  | 7.89 |  | 3.92 | c, i | 7.99 | c, i
61-0182 | 2020-07-01 17:00 | EDT | 0.895 |  | 23.052 |  | 7.96 | i | 109.2 | i | 43502.4 |  | 28.06 |  | 7.88 |  | 3.79 | c, i | 7.95 | c, i
61-0182 | 2020-07-01 17:15 | EDT | 0.896 |  | 23.053 |  | 8.02 | i | 110 | i | 43480 |  | 28.04 |  | 7.89 |  | 3.95 | c, i | 7.74 | c, i
61-0182 | 2020-07-01 17:30 | EDT | 0.897 |  | 23.046 |  | 8.03 | i | 110.1 | i | 43468.9 |  | 28.03 |  | 7.89 |  | 4.09 | c, i | 8.05 | c, i
61-0182 | 2020-07-01 17:45 | EDT | 0.894 |  | 23.057 |  | 8.06 | i | 110.5 | i | 43446.3 |  | 28.02 |  | 7.9 |  | 3.9 | c, i | 7.63 | c, i
61-0182 | 2020-07-01 18:00 | EDT | 0.893 |  | 23.083 |  | 8.21 | i | 112.7 | i | 43378.3 |  | 27.97 |  | 7.91 |  | 4.03 | c, i | 7.8 | c, i
61-0182 | 2020-07-01 18:15 | EDT | 0.892 |  | 23.086 |  | 8.23 | i | 112.9 | i | 43289.5 |  | 27.9 |  | 7.91 |  | 4.29 | c, i | 8.2 | c, i
61-0182 | 2020-07-01 18:30 | EDT | 0.891 |  | 23.114 |  | 8.17 | i | 112.1 | i | 43303.1 |  | 27.91 |  | 7.91 |  | 4.23 | c, i | 7.8 | c, i
61-0182 | 2020-07-01 18:45 | EDT | 0.892 |  | 23.207 |  | 7.84 | i | 107.7 | i | 43384.4 |  | 27.97 |  | 7.88 |  | 3.61 | c, i | 7.24 | c, i
61-0182 | 2020-07-01 19:00 | EDT | 0.895 |  | 23.246 |  | 7.78 | i | 107 | i | 43367.6 |  | 27.96 |  | 7.87 |  | 3.51 | c, i | 6.93 | c, i
61-0182 | 2020-07-01 19:15 | EDT | 0.897 |  | 23.236 |  | 7.64 | i | 105.1 | i | 43279.7 |  | 27.89 |  | 7.86 |  | 3.73 | c, i | 7.46 | c, i
61-0182 | 2020-07-01 19:30 | EDT | 0.895 |  | 23.253 |  | 7.77 | i | 106.8 | i | 43235 |  | 27.86 |  | 7.87 |  | 3.89 | c, i | 7.48 | c, i
61-0182 | 2020-07-01 19:45 | EDT | 0.892 |  | 23.268 |  | 7.77 | i | 106.8 | i | 43185.9 |  | 27.83 |  | 7.87 |  | 3.85 | c, i | 7.55 | c, i
61-0182 | 2020-07-01 20:00 | EDT | 0.89 |  | 23.285 |  | 7.8 | i | 107.3 | i | 43141.4 |  | 27.79 |  | 7.87 |  | 3.99 | c, i | 8.3 | c, i
61-0182 | 2020-07-01 20:15 | EDT | 0.889 |  | 23.318 |  | 7.82 | i | 107.6 | i | 43103 |  | 27.76 |  | 7.87 |  | 3.52 | c, i | 7.75 | c, i
61-0182 | 2020-07-01 20:30 | EDT | 0.889 |  | 23.326 |  | 7.76 | i | 106.8 | i | 43094.5 |  | 27.76 |  | 7.87 |  | 4.03 | c, i | 7.51 | c, i
61-0182 | 2020-07-01 20:45 | EDT | 0.885 |  | 23.338 |  | 7.71 | i | 106.2 | i | 43093.6 |  | 27.76 |  | 7.87 |  | 4.02 | c, i | 7.78 | c, i
61-0182 | 2020-07-01 21:00 | EDT | 0.886 |  | 23.349 |  | 7.66 | i | 105.4 | i | 43087.4 |  | 27.75 |  | 7.86 |  | 4.19 | c, i | 7.88 | c, i
61-0182 | 2020-07-01 21:15 | EDT | 0.883 |  | 23.332 |  | 7.58 | i | 104.3 | i | 43091.2 |  | 27.76 |  | 7.85 |  | 4.06 | c, i | 7.78 | c, i
61-0182 | 2020-07-01 21:30 | EDT | 0.885 |  | 23.327 |  | 7.39 | i | 101.8 | i | 43146.3 |  | 27.8 |  | 7.83 |  | 3.78 | c, i | 7.34 | c, i
61-0182 | 2020-07-01 21:45 | EDT | 0.887 |  | 23.268 |  | 7.62 | i | 104.7 | i | 43187.3 |  | 27.83 |  | 7.86 |  | 3.26 | c, i | 6.4 | c, i
61-0182 | 2020-07-01 22:00 | EDT | 0.886 |  | 23.34 |  | 7.73 | i | 106.4 | i | 43171.4 |  | 27.81 |  | 7.87 |  | 3.2 | c, i | 6.15 | c, i
61-0182 | 2020-07-01 22:15 | EDT | 0.887 |  | 23.349 |  | 7.7 | i | 106 | i | 43155.1 |  | 27.8 |  | 7.87 |  | 3.2 | c, i | 5.88 | c, i
61-0182 | 2020-07-01 22:30 | EDT | 0.887 |  | 23.342 |  | 7.72 | i | 106.2 | i | 43128.7 |  | 27.78 |  | 7.87 |  | 3.28 | c, i | 6.42 | c, i
61-0182 | 2020-07-01 22:45 | EDT | 0.884 |  | 23.311 |  | 7.74 | i | 106.5 | i | 43104 |  | 27.77 |  | 7.88 |  | 3.37 | c, i | 6.56 | c, i
61-0182 | 2020-07-01 23:00 | EDT | 0.883 |  | 23.358 |  | 7.68 | i | 105.8 | i | 43104.9 |  | 27.77 |  | 7.87 |  | 3.27 | c, i | 6.73 | c, i
61-0182 | 2020-07-01 23:15 | EDT | 0.883 |  | 23.481 |  | 7.13 | i | 98.5 | i | 43184.6 |  | 27.82 |  | 7.81 |  | 3.15 | c, i | 6.22 | c, i
61-0182 | 2020-07-01 23:30 | EDT | 0.882 |  | 23.565 |  | 6.97 | i | 96.4 | i | 43099.6 |  | 27.76 |  | 7.79 |  | 3.32 | c, i | 6.42 | c, i
61-0182 | 2020-07-01 23:45 | EDT | 0.881 |  | 23.647 |  | 6.78 | i | 93.7 | i | 43029.2 |  | 27.71 |  | 7.77 |  | 3.43 | c, i | 6.58 | c, i
61-0182 | 2020-07-02 | EDT | 0.88 |  | 23.695 |  | 6.69 | i | 92.6 | i | 42998.9 |  | 27.68 |  | 7.76 |  | 3.34 | c, i | 5.82 | c, i
61-0182 | 2020-07-02 00:15 | EDT | 0.879 |  | 23.667 |  | 6.82 | i | 94.4 | i | 43072.5 |  | 27.74 |  | 7.77 |  | 3.26 | c, i | 6.18 | c, i
61-0182 | 2020-07-02 00:30 | EDT | 0.877 |  | 23.633 |  | 6.77 | i | 93.6 | i | 43051.6 |  | 27.72 |  | 7.76 |  | 3.29 | c, i | 6.31 | c, i
61-0182 | 2020-07-02 00:45 | EDT | 0.877 |  | 23.597 |  | 6.76 | i | 93.4 | i | 43047.5 |  | 27.72 |  | 7.77 |  | 3.37 | c, i | 6.37 | c, i
61-0182 | 2020-07-02 01:00 | EDT | 0.876 |  | 23.598 |  | 6.72 | i | 92.8 | i | 42974.6 |  | 27.67 |  | 7.76 |  | 3.1 | c, i | 5.8 | c, i
61-0182 | 2020-07-02 01:15 | EDT | 0.876 |  | 23.606 |  | 6.64 | i | 91.7 | i | 42935.5 |  | 27.64 |  | 7.75 |  | 3.38 | c, i | 6.37 | c, i
61-0182 | 2020-07-02 01:30 | EDT | 0.877 |  | 23.627 |  | 6.59 | i | 91.1 | i | 42892.9 |  | 27.61 |  | 7.74 |  | 3.61 | c, i | 6.93 | c, i
61-0182 | 2020-07-02 01:45 | EDT | 0.876 |  | 23.616 |  | 6.62 | i | 91.4 | i | 42932.6 |  | 27.64 |  | 7.75 |  | 3.44 | c, i | 6.57 | c, i
61-0182 | 2020-07-02 02:00 | EDT | 0.876 |  | 23.585 |  | 6.63 | i | 91.6 | i | 42956.6 |  | 27.66 |  | 7.75 |  | 3.43 | c, i | 6.44 | c, i
61-0182 | 2020-07-02 02:15 | EDT | 0.876 |  | 23.53 |  | 6.69 | i | 92.3 | i | 42988.7 |  | 27.68 |  | 7.76 |  | 3.37 | c, i | 6.61 | c, i
61-0182 | 2020-07-02 02:30 | EDT | 0.874 |  | 23.473 |  | 6.71 | i | 92.6 | i | 43018.3 |  | 27.7 |  | 7.76 |  | 3.27 | c, i | 6.22 | c, i
61-0182 | 2020-07-02 02:45 | EDT | 0.874 |  | 23.432 |  | 6.66 | i | 91.8 | i | 43022.7 |  | 27.71 |  | 7.76 |  | 3.29 | c, i | 6.4 | c, i
61-0182 | 2020-07-02 03:00 | EDT | 0.874 |  | 23.409 |  | 6.63 | i | 91.3 | i | 43030.9 |  | 27.71 |  | 7.76 |  | 3.37 | c, i | 6.47 | c, i
61-0182 | 2020-07-02 03:15 | EDT | 0.874 |  | 23.383 |  | 6.6 | i | 90.9 | i | 43031.2 |  | 27.71 |  | 7.76 |  | 3.33 | c, i | 6.38 | c, i
61-0182 | 2020-07-02 03:30 | EDT | 0.874 |  | 23.362 |  | 6.56 | i | 90.3 | i | 43012.6 |  | 27.7 |  | 7.75 |  | 3.38 | c, i | 6.62 | c, i
61-0182 | 2020-07-02 03:45 | EDT | 0.876 |  | 23.36 |  | 6.5 | i | 89.5 | i | 43007.4 |  | 27.7 |  | 7.75 |  | 3.34 | c, i | 6.48 | c, i
61-0182 | 2020-07-02 04:00 | EDT | 0.876 |  | 23.347 |  | 6.48 | i | 89.2 | i | 43037.3 |  | 27.72 |  | 7.74 |  | 3.53 | c, i | 7.06 | c, i
61-0182 | 2020-07-02 04:15 | EDT | 0.877 |  | 23.338 |  | 6.66 | i | 91.6 | i | 43045.5 |  | 27.72 |  | 7.76 |  | 3.47 | c, i | 6.79 | c, i
61-0182 | 2020-07-02 04:30 | EDT | 0.877 |  | 23.316 |  | 6.67 | i | 91.8 | i | 43094.4 |  | 27.76 |  | 7.76 |  | 3.49 | c, i | 7.09 | c, i
61-0182 | 2020-07-02 04:45 | EDT | 0.883 |  | 23.294 |  | 6.6 | i | 90.7 | i | 43059.2 |  | 27.73 |  | 7.76 |  | 3.24 | c, i | 6.33 | c, i
61-0182 | 2020-07-02 05:00 | EDT | 0.882 |  | 23.263 |  | 6.49 | i | 89.1 | i | 42973.1 |  | 27.67 |  | 7.75 |  | 3.17 | c, i | 6.05 | c, i
61-0182 | 2020-07-02 05:15 | EDT | 0.882 |  | 23.22 |  | 6.46 | i | 88.7 | i | 42982.9 |  | 27.68 |  | 7.74 |  | 2.92 | c, i | 5.46 | c, i
61-0182 | 2020-07-02 05:30 | EDT | 0.884 |  | 23.177 |  | 6.47 | i | 88.8 | i | 43001.3 |  | 27.69 |  | 7.74 |  | 2.87 | c, i | 5.32 | c, i
61-0182 | 2020-07-02 05:45 | EDT | 0.886 |  | 23.102 |  | 6.49 | i | 89 | i | 43068.8 |  | 27.74 |  | 7.75 |  | 2.71 | c, i | 5.2 | c, i
61-0182 | 2020-07-02 06:00 | EDT | 0.888 |  | 23.023 |  | 6.64 | i | 90.9 | i | 43177.7 |  | 27.82 |  | 7.77 |  | 2.63 | c, i | 5.01 | c, i
61-0182 | 2020-07-02 06:15 | EDT | 0.889 |  | 23.011 |  | 6.61 | i | 90.5 | i | 43196.4 |  | 27.84 |  | 7.77 |  | 2.5 | c, i | 4.93 | c, i
61-0182 | 2020-07-02 06:30 | EDT | 0.889 |  | 22.997 |  | 6.6 | i | 90.3 | i | 43180.1 |  | 27.83 |  | 7.76 |  | 2.51 | c, i | 5.11 | c, i
61-0182 | 2020-07-02 06:45 | EDT | 0.89 |  | 22.972 |  | 6.65 | i | 91 | i | 43171.9 |  | 27.82 |  | 7.77 |  | 2.62 | c, i | 5.24 | c, i
61-0182 | 2020-07-02 07:00 | EDT | 0.89 |  | 22.976 |  | 6.76 | i | 92.6 | i | 43249.2 |  | 27.88 |  | 7.78 |  | 2.63 | c, i | 5.32 | c, i
61-0182 | 2020-07-02 07:15 | EDT | 0.889 |  | 22.999 |  | 6.74 | i | 92.3 | i | 43244.7 |  | 27.87 |  | 7.79 |  | 2.71 | c, i | 5.45 | c, i
61-0182 | 2020-07-02 07:30 | EDT | 0.887 |  | 22.983 |  | 6.77 | i | 92.6 | i | 43281.7 |  | 27.9 |  | 7.78 |  | 2.29 | c, i | 4.76 | c, i
61-0182 | 2020-07-02 07:45 | EDT | 0.886 |  | 23.005 |  | 6.79 | i | 93 | i | 43267.6 |  | 27.89 |  | 7.78 |  | 2.43 | c, i | 4.99 | c, i
61-0182 | 2020-07-02 08:00 | EDT | 0.882 |  | 23.134 |  | 7.04 | i | 96.6 | i | 43388.1 |  | 27.97 |  | 7.81 |  | 2.35 | c, i | 4.85 | c, i
61-0182 | 2020-07-02 08:15 | EDT | 0.88 |  | 23.069 |  | 7.2 | i | 98.8 | i | 43486 |  | 28.04 |  | 7.83 |  | 2.39 | c, i | 4.81 | c, i
61-0182 | 2020-07-02 08:30 | EDT | 0.877 |  | 23.06 |  | 7.27 | i | 99.7 | i | 43541 |  | 28.08 |  | 7.84 |  | 2.36 | c, i | 4.73 | c, i
61-0182 | 2020-07-02 08:45 | EDT | 0.879 |  | 23.109 |  | 7.27 | i | 99.8 | i | 43554.3 |  | 28.09 |  | 7.84 |  | 2.46 | c, i | 4.81 | c, i
61-0182 | 2020-07-02 09:00 | EDT | 0.878 |  | 23.178 |  | 7.38 | i | 101.5 | i | 43570.3 |  | 28.1 |  | 7.85 |  | 2.22 | c, i | 4.5 | c, i
61-0182 | 2020-07-02 09:15 | EDT | 0.876 |  | 23.141 |  | 7.48 | i | 102.8 | i | 43597 |  | 28.12 |  | 7.85 |  | 2.33 | c, i | 4.77 | c, i
61-0182 | 2020-07-02 09:30 | EDT | 0.875 |  | 23.099 |  | 7.53 | i | 103.5 | i | 43647.9 |  | 28.16 |  | 7.86 |  | 2.55 | c, i | 5.16 | c, i
61-0182 | 2020-07-02 09:45 | EDT | 0.873 |  | 23.175 |  | 7.6 | i | 104.6 | i | 43689.7 |  | 28.19 |  | 7.86 |  | 2.55 | c, i | 5.2 | c, i
61-0182 | 2020-07-02 10:00 | EDT | 0.87 |  | 23.249 |  | 7.64 | i | 105.2 | i | 43697.5 |  | 28.19 |  | 7.87 |  | 2.79 | c, i | 5.51 | c, i
61-0182 | 2020-07-02 10:15 | EDT | 0.872 |  | 23.387 |  | 7.68 | i | 106 | i | 43683.3 |  | 28.18 |  | 7.86 |  | 2.24 | c, i | 4.57 | c, i
61-0182 | 2020-07-02 10:30 | EDT | 0.87 |  | 23.44 |  | 7.69 | i | 106.3 | i | 43699.7 |  | 28.19 |  | 7.86 |  | 2.22 | c, i | 4.36 | c, i
61-0182 | 2020-07-02 10:45 | EDT | 0.87 |  | 23.711 |  | 7.67 | i | 106.5 | i | 43603.7 |  | 28.12 |  | 7.86 |  | 2.18 | c, i | 4.3 | c, i
61-0182 | 2020-07-02 11:00 | EDT | 0.871 |  | 23.95 |  | 7.7 | i | 107.3 | i | 43513 |  | 28.05 |  | 7.86 |  | 2.11 | c, i | 4.21 | c, i
61-0182 | 2020-07-02 11:15 | EDT | 0.871 |  | 23.746 |  | 7.1 | i | 98.5 | i | 43109.2 |  | 27.76 |  | 7.78 |  | 2.44 | c, i | 5.2 | c, i
61-0182 | 2020-07-02 11:30 | EDT | 0.867 |  | 23.785 |  | 7 | i | 97.2 | i | 43080.8 |  | 27.74 |  | 7.77 |  | 2.49 | c, i | 5.24 | c, i
61-0182 | 2020-07-02 11:45 | EDT | 0.867 |  | 23.725 |  | 7.26 | i | 100.7 | i | 43297.1 |  | 27.9 |  | 7.81 |  | 2.39 | c, i | 5.03 | c, i
61-0182 | 2020-07-02 12:00 | EDT | 0.867 |  | 23.827 |  | 7.38 | i | 102.5 | i | 43261.5 |  | 27.87 |  | 7.81 |  | 2.5 | c, i | 5.29 | c, i
61-0182 | 2020-07-02 12:15 | EDT | 0.867 |  | 23.811 |  | 7.37 | i | 102.4 | i | 43316.9 |  | 27.91 |  | 7.81 |  | 2.63 | c, i | 5.58 | c, i
61-0182 | 2020-07-02 12:30 | EDT | 0.867 |  | 23.945 |  | 7.47 | i | 104.1 | i | 43369.2 |  | 27.94 |  | 7.82 |  | 2.9 | c, i | 5.93 | c, i
61-0182 | 2020-07-02 12:45 | EDT | 0.868 |  | 23.889 |  | 7.55 | i | 105.1 | i | 43429.1 |  | 27.99 |  | 7.83 |  | 2.94 | c, i | 6.32 | c, i
61-0182 | 2020-07-02 13:00 | EDT | 0.868 |  | 24.226 |  | 7.73 | i | 108.3 | i | 43493.5 |  | 28.03 |  | 7.84 |  | 2.94 | c, i | 5.96 | c, i
61-0182 | 2020-07-02 13:15 | EDT | 0.871 |  | 24.235 |  | 7.81 | i | 109.3 | i | 43489.3 |  | 28.03 |  | 7.85 |  | 2.87 | c, i | 5.84 | c, i
61-0182 | 2020-07-02 13:30 | EDT | 0.866 |  | 24.356 |  | 7.97 | i | 111.8 | i | 43592.3 |  | 28.1 |  | 7.87 |  | 2.94 | c, i | 5.97 | c, i
61-0182 | 2020-07-02 13:45 | EDT | 0.865 |  | 24.419 |  | 8.04 | i | 113.1 | i | 43631.6 |  | 28.12 |  | 7.88 |  | 2.7 | c, i | 5.46 | c, i
61-0182 | 2020-07-02 14:00 | EDT | 0.866 |  | 24.266 |  | 8.18 | i | 114.7 | i | 43630.5 |  | 28.13 |  | 7.89 |  | 3.1 | c, i | 6.15 | c, i
61-0182 | 2020-07-02 14:15 | EDT | 0.869 |  | 24.121 |  | 8.3 | i | 116.1 | i | 43655.4 |  | 28.15 |  | 7.9 |  | 3.35 | c, i | 6.46 | c, i
61-0182 | 2020-07-02 14:30 | EDT | 0.866 |  | 23.925 |  | 8.34 | i | 116.3 | i | 43662.7 |  | 28.16 |  | 7.91 |  | 3.29 | c, i | 6.2 | c, i
61-0182 | 2020-07-02 14:45 | EDT | 0.864 |  | 24.315 |  | 8.29 | i | 116.4 | i | 43759.3 |  | 28.22 |  | 7.9 |  | 3.09 | c, i | 5.91 | c, i
61-0182 | 2020-07-02 15:00 | EDT | 0.863 |  | 24.433 |  | 8.27 | i | 116.4 | i | 43862.4 |  | 28.29 |  | 7.91 |  | 2.56 | c, i | 4.68 | c, i
61-0182 | 2020-07-02 15:15 | EDT | 0.862 |  | 24.524 |  | 8.47 | i | 119.4 | i | 43828.2 |  | 28.26 |  | 7.93 |  | 3.03 | c, i | 5.72 | c, i
61-0182 | 2020-07-02 15:30 | EDT | 0.861 |  | 24.462 |  | 8.57 | i | 120.6 | i | 43817.2 |  | 28.26 |  | 7.94 |  | 3.52 | c, i | 6.77 | c, i
61-0182 | 2020-07-02 15:45 | EDT | 0.861 |  | 24.409 |  | 8.76 | i | 123.2 | i | 43796.5 |  | 28.24 |  | 7.95 |  | 4.07 | c, i | 7.78 | c, i
61-0182 | 2020-07-02 16:00 | EDT | 0.863 |  | 24.324 |  | 8.85 | i | 124.2 | i | 43804.9 |  | 28.25 |  | 7.96 |  | 3.68 | c, i | 7.02 | c, i
61-0182 | 2020-07-02 16:15 | EDT | 0.86 |  | 24.229 |  | 8.84 | i | 123.9 | i | 43812 |  | 28.26 |  | 7.96 |  | 4.29 | c, i | 8 | c, i
61-0182 | 2020-07-02 16:30 | EDT | 0.864 |  | 24.214 |  | 8.83 | i | 123.8 | i | 43786.3 |  | 28.24 |  | 7.97 |  | 3.82 | c, i | 7.17 | c, i
61-0182 | 2020-07-02 16:45 | EDT | 0.862 |  | 24.213 |  | 8.85 | i | 124 | i | 43779.5 |  | 28.23 |  | 7.96 |  | 3.85 | c, i | 7.25 | c, i
61-0182 | 2020-07-02 17:00 | EDT | 0.862 |  | 24.194 |  | 8.83 | i | 123.7 | i | 43788.8 |  | 28.24 |  | 7.96 |  | 3.77 | c, i | 7.07 | c, i
61-0182 | 2020-07-02 17:15 | EDT | 0.864 |  | 24.259 |  | 8.79 | i | 123.2 | i | 43813.1 |  | 28.26 |  | 7.96 |  | 3.7 | c, i | 6.76 | c, i
61-0182 | 2020-07-02 17:30 | EDT | 0.864 |  | 24.264 |  | 8.76 | i | 122.9 | i | 43818.8 |  | 28.26 |  | 7.95 |  | 3.54 | c, i | 6.51 | c, i
61-0182 | 2020-07-02 17:45 | EDT | 0.866 |  | 24.221 |  | 8.69 | i | 121.8 | i | 43821.7 |  | 28.26 |  | 7.95 |  | 3.56 | c, i | 6.41 | c, i
61-0182 | 2020-07-02 18:00 | EDT | 0.863 |  | 24.19 |  | 8.67 | i | 121.5 | i | 43814.5 |  | 28.26 |  | 7.95 |  | 3.3 | c, i | 6.11 | c, i
61-0182 | 2020-07-02 18:15 | EDT | 0.864 |  | 24.15 |  | 8.61 | i | 120.5 | i | 43815.6 |  | 28.26 |  | 7.94 |  | 3.32 | c, i | 6.06 | c, i
61-0182 | 2020-07-02 18:30 | EDT | 0.864 |  | 24.14 |  | 8.53 | i | 119.4 | i | 43826 |  | 28.27 |  | 7.93 |  | 3.33 | c, i | 6.01 | c, i
61-0182 | 2020-07-02 18:45 | EDT | 0.868 |  | 24.135 |  | 8.54 | i | 119.6 | i | 43802.5 |  | 28.25 |  | 7.94 |  | 3.22 | c, i | 5.84 | c, i
61-0182 | 2020-07-02 19:00 | EDT | 0.869 |  | 24.163 |  | 8.51 | i | 119.2 | i | 43832.9 |  | 28.27 |  | 7.94 |  | 3.35 | c, i | 5.99 | c, i
61-0182 | 2020-07-02 19:15 | EDT | 0.869 |  | 24.135 |  | 8.54 | i | 119.5 | i | 43799.6 |  | 28.25 |  | 7.94 |  | 3.2 | c, i | 5.78 | c, i
61-0182 | 2020-07-02 19:30 | EDT | 0.869 |  | 24.192 |  | 8.59 | i | 120.3 | i | 43785.7 |  | 28.24 |  | 7.95 |  | 3.22 | c, i | 5.85 | c, i
61-0182 | 2020-07-02 19:45 | EDT | 0.87 |  | 24.205 |  | 8.41 | i | 117.9 | i | 43753.6 |  | 28.22 |  | 7.93 |  | 3.11 | c, i | 5.44 | c, i
61-0182 | 2020-07-02 20:00 | EDT | 0.867 |  | 24.247 |  | 8.39 | i | 117.6 | i | 43756.5 |  | 28.22 |  | 7.93 |  | 3.06 | c, i | 5.38 | c, i
61-0182 | 2020-07-02 20:15 | EDT | 0.871 |  | 24.273 |  | 8.28 | i | 116.2 | i | 43797.2 |  | 28.25 |  | 7.92 |  | 3.09 | c, i | 5.24 | c, i
61-0182 | 2020-07-02 20:30 | EDT | 0.869 |  | 24.283 |  | 8.49 | i | 119.2 | i | 43776.9 |  | 28.23 |  | 7.94 |  | 3.35 | c, i | 5.73 | c, i
61-0182 | 2020-07-02 20:45 | EDT | 0.867 |  | 24.294 |  | 8.47 | i | 118.8 | i | 43785.2 |  | 28.24 |  | 7.94 |  | 3.29 | c, i | 5.68 | c, i
61-0182 | 2020-07-02 21:00 | EDT | 0.867 |  | 24.317 |  | 8.42 | i | 118.3 | i | 43795.7 |  | 28.24 |  | 7.93 |  | 3.33 | c, i | 5.74 | c, i
61-0182 | 2020-07-02 21:15 | EDT | 0.866 |  | 24.338 |  | 8.42 | i | 118.2 | i | 43801.5 |  | 28.25 |  | 7.93 |  | 3.59 | c, i | 6.25 | c, i
61-0182 | 2020-07-02 21:30 | EDT | 0.864 |  | 24.344 |  | 8.4 | i | 118.1 | i | 43804.1 |  | 28.25 |  | 7.93 |  | 3.55 | c, i | 6.2 | c, i
61-0182 | 2020-07-02 21:45 | EDT | 0.863 |  | 24.342 |  | 8.32 | i | 116.8 | i | 43802.2 |  | 28.25 |  | 7.93 |  | 3.42 | c, i | 5.98 | c, i
61-0182 | 2020-07-02 22:00 | EDT | 0.862 |  | 24.346 |  | 8.17 | i | 114.8 | i | 43787.5 |  | 28.24 |  | 7.92 |  | 3.25 | c, i | 5.67 | c, i
61-0182 | 2020-07-02 22:15 | EDT | 0.873 |  | 24.394 |  | 8.01 | i | 112.6 | i | 43706.2 |  | 28.18 |  | 7.91 |  | 2.9 | c, i | 4.96 | c, i
61-0182 | 2020-07-02 22:30 | EDT | 0.863 |  | 24.499 |  | 7.77 | i | 109.4 | i | 43641.8 |  | 28.13 |  | 7.88 |  | 2.55 | c, i | 4.33 | c, i
61-0182 | 2020-07-02 22:45 | EDT | 0.857 |  | 24.698 |  | 7.72 | i | 109 | i | 43618.8 |  | 28.11 |  | 7.88 |  | 2.34 | c, i | 3.98 | c, i
61-0182 | 2020-07-02 23:00 | EDT | 0.855 |  | 24.671 |  | 7.58 | i | 107 | i | 43561.4 |  | 28.07 |  | 7.86 |  | 2.59 | c, i | 4.31 | c, i
61-0182 | 2020-07-02 23:15 | EDT | 0.855 |  | 24.645 |  | 7.43 | i | 104.8 | i | 43563.1 |  | 28.07 |  | 7.84 |  | 2.94 | c, i | 4.93 | c, i
61-0182 | 2020-07-02 23:30 | EDT | 0.854 |  | 24.63 |  | 7.39 | i | 104.2 | i | 43571.9 |  | 28.08 |  | 7.84 |  | 3.49 | c, i | 5.98 | c, i
61-0182 | 2020-07-02 23:45 | EDT | 0.855 |  | 24.683 |  | 7.36 | i | 103.9 | i | 43555.7 |  | 28.06 |  | 7.84 |  | 3.73 | c, i | 6.36 | c, i
61-0182 | 2020-07-03 | EDT | 0.857 |  | 24.744 |  | 7.37 | i | 104.2 | i | 43528.4 |  | 28.04 |  | 7.84 |  | 3.75 | c, i | 6.31 | c, i
61-0182 | 2020-07-03 00:15 | EDT | 0.857 |  | 24.698 |  | 7.31 | i | 103.2 | i | 43559 |  | 28.07 |  | 7.84 |  | 3.6 | c, i | 6.19 | c, i
61-0182 | 2020-07-03 00:30 | EDT | 0.855 |  | 24.936 |  | 7.32 | i | 103.8 | i | 43421.4 |  | 27.96 |  | 7.83 |  | 3.16 | c, i | 5.29 | c, i
61-0182 | 2020-07-03 00:45 | EDT | 0.855 |  | 24.96 |  | 7.24 | i | 102.7 | i | 43388 |  | 27.94 |  | 7.82 |  | 3.21 | c, i | 5.54 | c, i
61-0182 | 2020-07-03 01:00 | EDT | 0.855 |  | 24.999 |  | 7.16 | i | 101.5 | i | 43341.2 |  | 27.9 |  | 7.81 |  | 3.31 | c, i | 5.74 | c, i
61-0182 | 2020-07-03 01:15 | EDT | 0.854 |  | 24.988 |  | 7.11 | i | 100.8 | i | 43340.7 |  | 27.9 |  | 7.8 |  | 3.09 | c, i | 5.33 | c, i
61-0182 | 2020-07-03 01:30 | EDT | 0.854 |  | 24.995 |  | 7.11 | i | 100.9 | i | 43341.8 |  | 27.9 |  | 7.8 |  | 3.19 | c, i | 5.48 | c, i
61-0182 | 2020-07-03 01:45 | EDT | 0.853 |  | 24.926 |  | 7.1 | i | 100.7 | i | 43404.1 |  | 27.95 |  | 7.81 |  | 3.38 | c, i | 5.92 | c, i
61-0182 | 2020-07-03 02:00 | EDT | 0.853 |  | 24.917 |  | 7.11 | i | 100.7 | i | 43396.8 |  | 27.95 |  | 7.81 |  | 3.39 | c, i | 6.11 | c, i
61-0182 | 2020-07-03 02:15 | EDT | 0.852 |  | 24.975 |  | 7.06 | i | 100 | i | 43264.4 |  | 27.85 |  | 7.8 |  | 3.32 | c, i | 6.05 | c, i
61-0182 | 2020-07-03 02:30 | EDT | 0.852 |  | 24.935 |  | 7.05 | i | 99.8 | i | 43367.8 |  | 27.92 |  | 7.8 |  | 3.53 | c, i | 6.17 | c, i
61-0182 | 2020-07-03 02:45 | EDT | 0.852 |  | 24.954 |  | 7.09 | i | 100.4 | i | 43404.4 |  | 27.95 |  | 7.8 |  | 3.32 | c, i | 5.89 | c, i
61-0182 | 2020-07-03 03:00 | EDT | 0.854 |  | 24.897 |  | 7.1 | i | 100.6 | i | 43469.1 |  | 28 |  | 7.81 |  | 3.02 | c, i | 5.3 | c, i
61-0182 | 2020-07-03 03:15 | EDT | 0.852 |  | 24.871 |  | 7.07 | i | 100.1 | i | 43486.3 |  | 28.01 |  | 7.81 |  | 3.13 | c, i | 5.57 | c, i
61-0182 | 2020-07-03 03:30 | EDT | 0.852 |  | 24.892 |  | 7.04 | i | 99.7 | i | 43461.5 |  | 27.99 |  | 7.8 |  | 3.33 | c, i | 5.96 | c, i
61-0182 | 2020-07-03 03:45 | EDT | 0.853 |  | 24.707 |  | 7.04 | i | 99.4 | i | 43527.3 |  | 28.04 |  | 7.8 |  | 3.3 | c, i | 5.93 | c, i
61-0182 | 2020-07-03 04:00 | EDT | 0.854 |  | 24.897 |  | 6.93 | i | 98.1 | i | 43362 |  | 27.92 |  | 7.79 |  | 3.78 | c, i | 7.02 | c, i
61-0182 | 2020-07-03 04:15 | EDT | 0.857 |  | 24.69 |  | 6.99 | i | 98.7 | i | 43474.6 |  | 28.01 |  | 7.8 |  | 2.94 | c, i | 5.27 | c, i
61-0182 | 2020-07-03 04:30 | EDT | 0.859 |  | 24.674 |  | 7.03 | i | 99.1 | i | 43486.4 |  | 28.01 |  | 7.81 |  | 3.4 | c, i | 6.12 | c, i
61-0182 | 2020-07-03 04:45 | EDT | 0.862 |  | 24.618 |  | 7.03 | i | 99 | i | 43511.5 |  | 28.03 |  | 7.81 |  | 3.07 | c, i | 5.54 | c, i
61-0182 | 2020-07-03 05:00 | EDT | 0.865 |  | 24.484 |  | 7.17 | i | 100.9 | i | 43589.9 |  | 28.09 |  | 7.83 |  | 2.73 | c, i | 4.65 | c, i
61-0182 | 2020-07-03 05:15 | EDT | 0.866 |  | 24.54 |  | 7.12 | i | 100.3 | i | 43524.7 |  | 28.05 |  | 7.82 |  | 2.7 | c, i | 4.54 | c, i
61-0182 | 2020-07-03 05:30 | EDT | 0.87 |  | 24.434 |  | 7.06 | i | 99.2 | i | 43475.7 |  | 28.01 |  | 7.81 |  | 2.83 | c, i | 4.75 | c, i
61-0182 | 2020-07-03 05:45 | EDT | 0.874 |  | 24.414 |  | 7.02 | i | 98.6 | i | 43447.8 |  | 27.99 |  | 7.81 |  | 2.49 | c, i | 4.31 | c, i
61-0182 | 2020-07-03 06:00 | EDT | 0.875 |  | 24.326 |  | 7.05 | i | 98.9 | i | 43444.1 |  | 27.99 |  | 7.81 |  | 2.62 | c, i | 4.53 | c, i
61-0182 | 2020-07-03 06:15 | EDT | 0.877 |  | 24.263 |  | 7.07 | i | 99.1 | i | 43473.7 |  | 28.01 |  | 7.81 |  | 2.5 | c, i | 4.46 | c, i
61-0182 | 2020-07-03 06:30 | EDT | 0.879 |  | 24.306 |  | 7.07 | i | 99.1 | i | 43479.4 |  | 28.02 |  | 7.81 |  | 2.29 | c, i | 4.16 | c, i
61-0182 | 2020-07-03 06:45 | EDT | 0.881 |  | 24.24 |  | 7.12 | i | 99.7 | i | 43501.5 |  | 28.03 |  | 7.83 |  | 2.35 | c, i | 4.21 | c, i
61-0182 | 2020-07-03 07:00 | EDT | 0.882 |  | 24.133 |  | 7.17 | i | 100.3 | i | 43539.3 |  | 28.06 |  | 7.83 |  | 2.6 | c, i | 4.67 | c, i
61-0182 | 2020-07-03 07:15 | EDT | 0.882 |  | 24.153 |  | 7.21 | i | 100.8 | i | 43539.9 |  | 28.06 |  | 7.83 |  | 2.39 | c, i | 4.34 | c, i
61-0182 | 2020-07-03 07:30 | EDT | 0.885 |  | 24.195 |  | 7.21 | i | 100.9 | i | 43522.4 |  | 28.05 |  | 7.83 |  | 2.45 | c, i | 4.46 | c, i
61-0182 | 2020-07-03 07:45 | EDT | 0.885 |  | 24.182 |  | 7.28 | i | 101.9 | i | 43553.6 |  | 28.07 |  | 7.84 |  | 2.61 | c, i | 4.88 | c, i
61-0182 | 2020-07-03 08:00 | EDT | 0.885 |  | 24.157 |  | 7.36 | i | 103 | i | 43601.6 |  | 28.11 |  | 7.84 |  | 2.69 | c, i | 5.09 | c, i
61-0182 | 2020-07-03 08:15 | EDT | 0.888 |  | 24.226 |  | 7.27 | i | 101.8 | i | 43502.9 |  | 28.04 |  | 7.83 |  | 2.36 | c, i | 4.46 | c, i
61-0182 | 2020-07-03 08:30 | EDT | 0.887 |  | 24.379 |  | 7.16 | i | 100.5 | i | 43419 |  | 27.97 |  | 7.82 |  | 2.31 | c, i | 4.55 | c, i
61-0182 | 2020-07-03 08:45 | EDT | 0.888 |  | 24.341 |  | 7.3 | i | 102.4 | i | 43494 |  | 28.03 |  | 7.83 |  | 2.66 | c, i | 5.14 | c, i
61-0182 | 2020-07-03 09:00 | EDT | 0.89 |  | 24.384 |  | 7.32 | i | 102.8 | i | 43494.8 |  | 28.03 |  | 7.84 |  | 2.42 | c, i | 4.68 | c, i
61-0182 | 2020-07-03 09:15 | EDT | 0.891 |  | 24.209 |  | 7.41 | i | 103.8 | i | 43625.8 |  | 28.12 |  | 7.85 |  | 2.76 | c, i | 5.22 | c, i
61-0182 | 2020-07-03 09:30 | EDT | 0.893 |  | 24.154 |  | 7.41 | i | 103.7 | i | 43700.3 |  | 28.18 |  | 7.85 |  | 2.3 | c, i | 4.24 | c, i
61-0182 | 2020-07-03 09:45 | EDT | 0.892 |  | 24.146 |  | 7.43 | i | 103.9 | i | 43745.8 |  | 28.21 |  | 7.85 |  | 2.47 | c, i | 4.75 | c, i
61-0182 | 2020-07-03 10:00 | EDT | 0.894 |  | 24.067 |  | 7.41 | i | 103.6 | i | 43785.8 |  | 28.24 |  | 7.85 |  | 2.77 | c, i | 5.13 | c, i
61-0182 | 2020-07-03 10:15 | EDT | 0.893 |  | 24.078 |  | 7.33 | i | 102.4 | i | 43793.2 |  | 28.25 |  | 7.84 |  | 2.67 | c, i | 4.9 | c, i
61-0182 | 2020-07-03 10:30 | EDT | 0.894 |  | 24.04 |  | 7.29 | i | 101.8 | i | 43821.4 |  | 28.27 |  | 7.84 |  | 2.67 | c, i | 4.88 | c, i
61-0182 | 2020-07-03 10:45 | EDT | 0.894 |  | 24.039 |  | 7.28 | i | 101.7 | i | 43820.1 |  | 28.27 |  | 7.84 |  | 2.7 | c, i | 5.05 | c, i
61-0182 | 2020-07-03 11:00 | EDT | 0.891 |  | 24.02 |  | 7.23 | i | 101 | i | 43836.5 |  | 28.28 |  | 7.84 |  | 2.68 | c, i | 4.89 | c, i
61-0182 | 2020-07-03 11:15 | EDT | 0.894 |  | 24.043 |  | 7.24 | i | 101.2 | i | 43841.9 |  | 28.28 |  | 7.84 |  | 2.69 | c, i | 4.92 | c, i
61-0182 | 2020-07-03 11:30 | EDT | 0.899 |  | 24.078 |  | 7.19 | i | 100.5 | i | 43834.1 |  | 28.28 |  | 7.83 |  | 2.78 | c, i | 5.21 | c, i
61-0182 | 2020-07-03 11:45 | EDT | 0.895 |  | 24.062 |  | 7.28 | i | 101.8 | i | 43852.5 |  | 28.29 |  | 7.84 |  | 3.14 | c, i | 5.95 | c, i
61-0182 | 2020-07-03 12:00 | EDT | 0.897 |  | 24.066 |  | 7.3 | i | 102 | i | 43864.1 |  | 28.3 |  | 7.84 |  | 3.32 | c, i | 6.43 | c, i
61-0182 | 2020-07-03 12:15 | EDT | 0.894 |  | 24.04 |  | 7.15 | i | 100 | i | 43880.8 |  | 28.31 |  | 7.83 |  | 3.42 | c, i | 6.6 | c, i
61-0182 | 2020-07-03 12:30 | EDT | 0.895 |  | 24.048 |  | 6.93 | i | 96.9 | i | 43881.3 |  | 28.31 |  | 7.8 |  | 3.37 | c, i | 6.67 | c, i
61-0182 | 2020-07-03 12:45 | EDT | 0.898 |  | 24.032 |  | 6.97 | i | 97.5 | i | 43911.2 |  | 28.33 |  | 7.81 |  | 3.36 | c, i | 6.54 | c, i
61-0182 | 2020-07-03 13:00 | EDT | 0.896 |  | 24.041 |  | 6.91 | i | 96.6 | i | 43929.8 |  | 28.35 |  | 7.8 |  | 3.2 | c, i | 6.32 | c, i
61-0182 | 2020-07-03 13:15 | EDT | 0.896 |  | 24.037 |  | 6.75 | i | 94.4 | i | 43950.7 |  | 28.36 |  | 7.79 |  | 3.15 | c, i | 6.32 | c, i
61-0182 | 2020-07-03 13:30 | EDT | 0.893 |  | 24.045 |  | 7.05 | i | 98.6 | i | 43981.2 |  | 28.38 |  | 7.82 |  | 3 | c, i | 6 | c, i
61-0182 | 2020-07-03 13:45 | EDT | 0.895 |  | 24.103 |  | 7.11 | i | 99.5 | i | 43978.9 |  | 28.38 |  | 7.82 |  | 3.21 | c, i | 6.25 | c, i
61-0182 | 2020-07-03 14:00 | EDT | 0.894 |  | 24.103 |  | 7.14 | i | 100 | i | 43961.7 |  | 28.37 |  | 7.83 |  | 3.3 | c, i | 6.44 | c, i
61-0182 | 2020-07-03 14:15 | EDT | 0.893 |  | 24.086 |  | 7.23 | i | 101.2 | i | 43932.9 |  | 28.35 |  | 7.83 |  | 3.69 | c, i | 7.07 | c, i
61-0182 | 2020-07-03 14:30 | EDT | 0.897 |  | 24.126 |  | 7.26 | i | 101.7 | i | 43917.1 |  | 28.33 |  | 7.84 |  | 3.27 | c, i | 6.23 | c, i
61-0182 | 2020-07-03 14:45 | EDT | 0.894 |  | 23.975 |  | 7.09 | i | 98.9 | i | 43824.9 |  | 28.27 |  | 7.82 |  | 3.37 | c, i | 6.66 | c, i
61-0182 | 2020-07-03 15:00 | EDT | 0.895 |  | 23.844 |  | 6.95 | i | 96.7 | i | 43732.1 |  | 28.21 |  | 7.8 |  | 4.02 | c, i | 7.78 | c, i
61-0182 | 2020-07-03 15:15 | EDT | 0.894 |  | 23.784 |  | 6.88 | i | 95.7 | i | 43706.4 |  | 28.19 |  | 7.79 |  | 4.08 | c, i | 8.08 | c, i
61-0182 | 2020-07-03 15:30 | EDT | 0.892 |  | 23.665 |  | 6.78 | i | 94.1 | i | 43662.5 |  | 28.16 |  | 7.77 |  | 4.2 | c, i | 8.39 | c, i
61-0182 | 2020-07-03 15:45 | EDT | 0.892 |  | 23.613 |  | 6.76 | i | 93.7 | i | 43656.3 |  | 28.16 |  | 7.77 |  | 4.19 | c, i | 8.35 | c, i
61-0182 | 2020-07-03 16:00 | EDT | 0.894 |  | 23.554 |  | 6.75 | i | 93.5 | i | 43654.3 |  | 28.16 |  | 7.77 |  | 4.46 | c, i | 8.99 | c, i
61-0182 | 2020-07-03 16:15 | EDT | 0.895 |  | 23.506 |  | 6.73 | i | 93.1 | i | 43669.2 |  | 28.17 |  | 7.76 |  | 4.34 | c, i | 8.81 | c, i
61-0182 | 2020-07-03 16:30 | EDT | 0.895 |  | 23.485 |  | 6.76 | i | 93.5 | i | 43690 |  | 28.18 |  | 7.77 |  | 4.58 | c, i | 9.07 | c, i
61-0182 | 2020-07-03 16:45 | EDT | 0.896 |  | 23.461 |  | 6.74 | i | 93.2 | i | 43701.9 |  | 28.19 |  | 7.77 |  | 4.53 | c, i | 9.11 | c, i
61-0182 | 2020-07-03 17:00 | EDT | 0.9 |  | 23.406 |  | 6.64 | i | 91.8 | i | 43695.2 |  | 28.19 |  | 7.76 |  | 4.42 | c, i | 8.9 | c, i
61-0182 | 2020-07-03 17:15 | EDT | 0.899 |  | 23.413 |  | 6.61 | i | 91.3 | i | 43645.2 |  | 28.15 |  | 7.75 |  | 4.62 | c, i | 8.59 | c, i
61-0182 | 2020-07-03 17:30 | EDT | 0.901 |  | 23.45 |  | 6.61 | i | 91.3 | i | 43538.8 |  | 28.08 |  | 7.75 |  | 4.02 | c, i | 7.87 | c, i
61-0182 | 2020-07-03 17:45 | EDT | 0.903 |  | 23.334 |  | 6.52 | i | 89.8 | i | 43473.9 |  | 28.03 |  | 7.74 |  | 3.69 | c, i | 7.6 | c, i
61-0182 | 2020-07-03 18:00 | EDT | 0.906 |  | 23.26 |  | 6.47 | i | 89.1 | i | 43455.3 |  | 28.02 |  | 7.74 |  | 3.62 | c, i | 7.53 | c, i
61-0182 | 2020-07-03 18:15 | EDT | 0.908 |  | 23.215 |  | 6.41 | i | 88.2 | i | 43498.5 |  | 28.05 |  | 7.73 |  | 3.33 | c, i | 6.79 | c, i
61-0182 | 2020-07-03 18:30 | EDT | 0.905 |  | 23.2 |  | 6.39 | i | 87.9 | i | 43515.7 |  | 28.06 |  | 7.73 |  | 3.12 | c, i | 6.42 | c, i
61-0182 | 2020-07-03 18:45 | EDT | 0.907 |  | 23.165 |  | 6.4 | i | 88 | i | 43434.1 |  | 28 |  | 7.73 |  | 3.44 | c, i | 6.94 | c, i
61-0182 | 2020-07-03 19:00 | EDT | 0.907 |  | 23.141 |  | 6.38 | i | 87.6 | i | 43447.5 |  | 28.01 |  | 7.73 |  | 3.33 | c, i | 6.62 | c, i
61-0182 | 2020-07-03 19:15 | EDT | 0.907 |  | 23.137 |  | 6.35 | i | 87.2 | i | 43462.1 |  | 28.03 |  | 7.73 |  | 3.28 | c, i | 6.58 | c, i
61-0182 | 2020-07-03 19:30 | EDT | 0.909 |  | 23.124 |  | 6.3 | i | 86.5 | i | 43478.4 |  | 28.04 |  | 7.72 |  | 3.31 | c, i | 6.51 | c, i
61-0182 | 2020-07-03 19:45 | EDT | 0.909 |  | 23.102 |  | 6.26 | i | 85.9 | i | 43489.2 |  | 28.05 |  | 7.71 |  | 3.18 | c, i | 6.24 | c, i
61-0182 | 2020-07-03 20:00 | EDT | 0.91 |  | 23.085 |  | 6.22 | i | 85.4 | i | 43497.6 |  | 28.05 |  | 7.71 |  | 3.09 | c, i | 6.15 | c, i
61-0182 | 2020-07-03 20:15 | EDT | 0.91 |  | 23.069 |  | 6.22 | i | 85.4 | i | 43498.5 |  | 28.05 |  | 7.71 |  | 3.18 | c, i | 6.18 | c, i
61-0182 | 2020-07-03 20:30 | EDT | 0.911 |  | 23.07 |  | 6.24 | i | 85.7 | i | 43506.4 |  | 28.06 |  | 7.71 |  | 3.29 | c, i | 6.5 | c, i
61-0182 | 2020-07-03 20:45 | EDT | 0.912 |  | 23.078 |  | 6.25 | i | 85.8 | i | 43523.1 |  | 28.07 |  | 7.71 |  | 3.13 | c, i | 6.31 | c, i
61-0182 | 2020-07-03 21:00 | EDT | 0.911 |  | 23.085 |  | 6.31 | i | 86.6 | i | 43539.6 |  | 28.08 |  | 7.72 |  | 3.36 | c, i | 6.69 | c, i
61-0182 | 2020-07-03 21:15 | EDT | 0.916 |  | 23.086 |  | 6.33 | i | 86.8 | i | 43552.3 |  | 28.09 |  | 7.72 |  | 3.37 | c, i | 6.69 | c, i
61-0182 | 2020-07-03 21:30 | EDT | 0.913 |  | 23.117 |  | 6.35 | i | 87.2 | i | 43577.3 |  | 28.11 |  | 7.73 |  | 3.4 | c, i | 6.61 | c, i
61-0182 | 2020-07-03 21:45 | EDT | 0.914 |  | 23.12 |  | 6.39 | i | 87.9 | i | 43596.8 |  | 28.12 |  | 7.73 |  | 3.48 | c, i | 6.72 | c, i
61-0182 | 2020-07-03 22:00 | EDT | 0.912 |  | 23.139 |  | 6.41 | i | 88.1 | i | 43618.2 |  | 28.14 |  | 7.73 |  | 3.44 | c, i | 6.62 | c, i
61-0182 | 2020-07-03 22:15 | EDT | 0.911 |  | 23.158 |  | 6.39 | i | 87.9 | i | 43642.9 |  | 28.15 |  | 7.73 |  | 3.38 | c, i | 6.56 | c, i
61-0182 | 2020-07-03 22:30 | EDT | 0.908 |  | 23.207 |  | 6.44 | i | 88.6 | i | 43696.3 |  | 28.19 |  | 7.74 |  | 3.6 | c, i | 6.9 | c, i
61-0182 | 2020-07-03 22:45 | EDT | 0.907 |  | 23.214 |  | 6.37 | i | 87.8 | i | 43725.2 |  | 28.21 |  | 7.74 |  | 3.26 | c, i | 6.23 | c, i
61-0182 | 2020-07-03 23:00 | EDT | 0.905 |  | 23.214 |  | 6.4 | i | 88.1 | i | 43765.3 |  | 28.24 |  | 7.74 |  | 3.41 | c, i | 6.55 | c, i
61-0182 | 2020-07-03 23:15 | EDT | 0.905 |  | 23.19 |  | 6.37 | i | 87.7 | i | 43771.4 |  | 28.25 |  | 7.73 |  | 3.33 | c, i | 6.25 | c, i
61-0182 | 2020-07-03 23:30 | EDT | 0.903 |  | 23.157 |  | 6.35 | i | 87.3 | i | 43775.7 |  | 28.25 |  | 7.73 |  | 3.51 | c, i | 6.71 | c, i
61-0182 | 2020-07-03 23:45 | EDT | 0.902 |  | 23.133 |  | 6.33 | i | 87.1 | i | 43779.1 |  | 28.25 |  | 7.73 |  | 3.44 | c, i | 6.5 | c, i
61-0182 | 2020-07-04 | EDT | 0.9 |  | 23.117 |  | 6.36 | i | 87.5 | i | 43779 |  | 28.25 |  | 7.73 |  | 3.54 | c, i | 6.83 | c, i
61-0182 | 2020-07-04 00:15 | EDT | 0.898 |  | 23.11 |  | 6.36 | i | 87.4 | i | 43782.3 |  | 28.26 |  | 7.74 |  | 3.26 | c, i | 6.27 | c, i
61-0182 | 2020-07-04 00:30 | EDT | 0.898 |  | 23.115 |  | 6.35 | i | 87.3 | i | 43790.8 |  | 28.26 |  | 7.73 |  | 3.11 | c, i | 5.95 | c, i
61-0182 | 2020-07-04 00:45 | EDT | 0.9 |  | 23.102 |  | 6.36 | i | 87.4 | i | 43784.9 |  | 28.26 |  | 7.74 |  | 2.98 | c, i | 5.64 | c, i
61-0182 | 2020-07-04 01:00 | EDT | 0.898 |  | 23.191 |  | 6.33 | i | 87 | i | 43661.9 |  | 28.17 |  | 7.74 |  | 2.73 | c, i | 4.91 | c, i
61-0182 | 2020-07-04 01:15 | EDT | 0.897 |  | 23.169 |  | 6.33 | i | 87 | i | 43664.8 |  | 28.17 |  | 7.74 |  | 2.67 | c, i | 4.8 | c, i
61-0182 | 2020-07-04 01:30 | EDT | 0.897 |  | 23.16 |  | 6.33 | i | 87.1 | i | 43677.2 |  | 28.18 |  | 7.74 |  | 2.93 | c, i | 4.76 | c, i
61-0182 | 2020-07-04 01:45 | EDT | 0.899 |  | 23.125 |  | 6.31 | i | 86.8 | i | 43687.3 |  | 28.19 |  | 7.74 |  | 2.69 | c, i | 4.92 | c, i
61-0182 | 2020-07-04 02:00 | EDT | 0.901 |  | 23.045 |  | 6.2 | i | 85.1 | i | 43652.5 |  | 28.16 |  | 7.72 |  | 2.57 | c, i | 4.66 | c, i
61-0182 | 2020-07-04 02:15 | EDT | 0.9 |  | 23.017 |  | 6.21 | i | 85.2 | i | 43668.4 |  | 28.18 |  | 7.72 |  | 2.7 | c, i | 5.03 | c, i
61-0182 | 2020-07-04 02:30 | EDT | 0.899 |  | 22.971 |  | 6.17 | i | 84.5 | i | 43670.9 |  | 28.18 |  | 7.72 |  | 2.99 | c, i | 5.56 | c, i
61-0182 | 2020-07-04 02:45 | EDT | 0.897 |  | 22.946 |  | 6.13 | i | 84 | i | 43675.4 |  | 28.18 |  | 7.71 |  | 2.98 | c, i | 5.69 | c, i
61-0182 | 2020-07-04 03:00 | EDT | 0.898 |  | 22.95 |  | 6.14 | i | 84.2 | i | 43693.8 |  | 28.19 |  | 7.71 |  | 2.82 | c, i | 5.31 | c, i
61-0182 | 2020-07-04 03:15 | EDT | 0.896 |  | 23.055 |  | 6.14 | i | 84.2 | i | 43752.4 |  | 28.24 |  | 7.71 |  | 2.94 | c, i | 5.52 | c, i
61-0182 | 2020-07-04 03:30 | EDT | 0.896 |  | 23.065 |  | 6.09 | i | 83.7 | i | 43805.8 |  | 28.27 |  | 7.71 |  | 2.84 | c, i | 5.32 | c, i
61-0182 | 2020-07-04 03:45 | EDT | 0.895 |  | 23.019 |  | 6.06 | i | 83.1 | i | 43813 |  | 28.28 |  | 7.7 |  | 2.72 | c, i | 5.13 | c, i
61-0182 | 2020-07-04 04:00 | EDT | 0.895 |  | 22.958 |  | 5.97 | i | 81.8 | i | 43862 |  | 28.32 |  | 7.7 |  | 2.74 | c, i | 5.17 | c, i
61-0182 | 2020-07-04 04:15 | EDT | 0.896 |  | 23.036 |  | 5.83 | i | 80.1 | i | 43923.8 |  | 28.36 |  | 7.68 |  | 2.85 | c, i | 5.48 | c, i
61-0182 | 2020-07-04 04:30 | EDT | 0.897 |  | 23.137 |  | 5.77 | i | 79.4 | i | 43963 |  | 28.39 |  | 7.68 |  | 2.81 | c, i | 5.21 | c, i
61-0182 | 2020-07-04 04:45 | EDT | 0.897 |  | 23.082 |  | 5.75 | i | 79.1 | i | 43954.1 |  | 28.38 |  | 7.68 |  | 2.82 | c, i | 5.41 | c, i
61-0182 | 2020-07-04 05:00 | EDT | 0.9 |  | 22.927 |  | 5.83 | i | 80 | i | 43902.2 |  | 28.34 |  | 7.68 |  | 2.66 | c, i | 5.15 | c, i
61-0182 | 2020-07-04 05:15 | EDT | 0.901 |  | 22.769 |  | 5.9 | i | 80.6 | i | 43847 |  | 28.31 |  | 7.69 |  | 2.49 | c, i | 4.74 | c, i
61-0182 | 2020-07-04 05:30 | EDT | 0.904 |  | 22.553 |  | 6 | i | 81.6 | i | 43778.2 |  | 28.26 |  | 7.69 |  | 2.29 | c, i | 4.46 | c, i
61-0182 | 2020-07-04 05:45 | EDT | 0.906 |  | 22.285 |  | 5.8 | i | 78.6 | i | 43732.8 |  | 28.23 |  | 7.67 |  | 2.16 | c, i | 4.27 | c, i
61-0182 | 2020-07-04 06:00 | EDT | 0.909 |  | 22.373 |  | 5.97 | i | 81 | i | 43698.5 |  | 28.21 |  | 7.69 |  | 2.28 | c, i | 5.27 | c, i
61-0182 | 2020-07-04 06:15 | EDT | 0.912 |  | 22.355 |  | 5.83 | i | 79 | i | 43654.1 |  | 28.17 |  | 7.68 |  | 2 | c, i | 3.87 | c, i
61-0182 | 2020-07-04 06:30 | EDT | 0.913 |  | 22.521 |  | 5.76 | i | 78.3 | i | 43594.5 |  | 28.13 |  | 7.67 |  | 2.05 | c, i | 4.05 | c, i
61-0182 | 2020-07-04 06:45 | EDT | 0.918 |  | 22.415 |  | 5.72 | i | 77.6 | i | 43452.2 |  | 28.03 |  | 7.66 |  | 2.15 | c, i | 4.27 | c, i
61-0182 | 2020-07-04 07:00 | EDT | 0.921 |  | 22.319 |  | 5.72 | i | 77.5 | i | 43347.9 |  | 27.96 |  | 7.66 |  | 1.95 | c, i | 3.98 | c, i
61-0182 | 2020-07-04 07:15 | EDT | 0.922 |  | 22.297 |  | 5.73 | i | 77.5 | i | 43326 |  | 27.94 |  | 7.66 |  | 1.83 | c, i | 3.83 | c, i
61-0182 | 2020-07-04 07:30 | EDT | 0.922 |  | 22.29 |  | 5.73 | i | 77.5 | i | 43329.7 |  | 27.94 |  | 7.66 |  | 1.81 | c, i | 3.72 | c, i
61-0182 | 2020-07-04 07:45 | EDT | 0.922 |  | 22.285 |  | 5.73 | i | 77.5 | i | 43336.4 |  | 27.95 |  | 7.66 |  | 1.79 | c, i | 3.73 | c, i
61-0182 | 2020-07-04 08:00 | EDT | 0.923 |  | 22.283 |  | 5.75 | i | 77.7 | i | 43344.5 |  | 27.95 |  | 7.67 |  | 1.82 | c, i | 3.72 | c, i
61-0182 | 2020-07-04 08:15 | EDT | 0.923 |  | 22.285 |  | 5.77 | i | 78 | i | 43356.4 |  | 27.96 |  | 7.67 |  | 1.8 | c, i | 3.8 | c, i
61-0182 | 2020-07-04 08:30 | EDT | 0.923 |  | 22.281 |  | 5.78 | i | 78.1 | i | 43377.7 |  | 27.98 |  | 7.67 |  | 1.73 | c, i | 3.63 | c, i
61-0182 | 2020-07-04 08:45 | EDT | 0.924 |  | 22.29 |  | 5.79 | i | 78.3 | i | 43419.4 |  | 28.01 |  | 7.67 |  | 1.71 | c, i | 3.66 | c, i
61-0182 | 2020-07-04 09:00 | EDT | 0.924 |  | 22.298 |  | 5.83 | i | 78.9 | i | 43474.5 |  | 28.05 |  | 7.67 |  | 1.64 | c, i | 3.41 | c, i
61-0182 | 2020-07-04 09:15 | EDT | 0.923 |  | 22.386 |  | 5.89 | i | 79.9 | i | 43557.8 |  | 28.11 |  | 7.68 |  | 2.06 | c, i | 4.22 | c, i
61-0182 | 2020-07-04 09:30 | EDT | 0.921 |  | 22.469 |  | 5.91 | i | 80.3 | i | 43622.7 |  | 28.15 |  | 7.68 |  | 2.3 | c, i | 4.78 | c, i
61-0182 | 2020-07-04 09:45 | EDT | 0.917 |  | 22.483 |  | 5.94 | i | 80.8 | i | 43680.1 |  | 28.19 |  | 7.68 |  | 2.43 | c, i | 4.93 | c, i
61-0182 | 2020-07-04 10:00 | EDT | 0.917 |  | 22.621 |  | 6.04 | i | 82.3 | i | 43775.3 |  | 28.26 |  | 7.69 |  | 2.56 | c, i | 5.32 | c, i
61-0182 | 2020-07-04 10:15 | EDT | 0.915 |  | 22.816 |  | 6.12 | i | 83.8 | i | 43846.9 |  | 28.31 |  | 7.7 |  | 3.14 | c, i | 6.41 | c, i
61-0182 | 2020-07-04 10:30 | EDT | 0.916 |  | 22.909 |  | 6.13 | i | 84.1 | i | 43864.3 |  | 28.32 |  | 7.7 |  | 3.12 | c, i | 6.23 | c, i
61-0182 | 2020-07-04 10:45 | EDT | 0.916 |  | 23.02 |  | 6.16 | i | 84.6 | i | 43886.5 |  | 28.33 |  | 7.7 |  | 3.3 | c, i | 6.41 | c, i
61-0182 | 2020-07-04 11:00 | EDT | 0.911 |  | 23.133 |  | 6.06 | i | 83.4 | i | 43908.9 |  | 28.35 |  | 7.69 |  | 3.44 | c, i | 6.75 | c, i
61-0182 | 2020-07-04 11:15 | EDT | 0.912 |  | 23.19 |  | 6 | i | 82.6 | i | 43907.2 |  | 28.34 |  | 7.68 |  | 3.28 | c, i | 6.43 | c, i
61-0182 | 2020-07-04 11:30 | EDT | 0.914 |  | 23.19 |  | 5.98 | i | 82.3 | i | 43911.7 |  | 28.35 |  | 7.68 |  | 2.97 | c, i | 5.86 | c, i
61-0182 | 2020-07-04 11:45 | EDT | 0.909 |  | 23.178 |  | 5.93 | i | 81.7 | i | 43923.9 |  | 28.36 |  | 7.68 |  | 2.54 | c, i | 5.22 | c, i
61-0182 | 2020-07-04 12:00 | EDT | 0.912 |  | 23.236 |  | 5.82 | i | 80.3 | i | 43956.9 |  | 28.38 |  | 7.66 |  | 2.44 | c, i | 4.8 | c, i
61-0182 | 2020-07-04 12:15 | EDT | 0.913 |  | 23.241 |  | 5.79 | i | 79.8 | i | 43953.2 |  | 28.38 |  | 7.66 |  | 2.31 | c, i | 4.44 | c, i
61-0182 | 2020-07-04 12:30 | EDT | 0.91 |  | 23.229 |  | 5.8 | i | 79.9 | i | 43958.4 |  | 28.38 |  | 7.66 |  | 2.2 | c, i | 4.36 | c, i
61-0182 | 2020-07-04 12:45 | EDT | 0.911 |  | 23.224 |  | 5.8 | i | 80 | i | 43964.8 |  | 28.39 |  | 7.66 |  | 2.13 | c, i | 4.15 | c, i
61-0182 | 2020-07-04 13:00 | EDT | 0.909 |  | 22.979 |  | 6.05 | i | 82.9 | i | 43480.8 |  | 28.04 |  | 7.68 |  | 2.3 | c, i | 4.34 | c, i
61-0182 | 2020-07-04 13:15 | EDT | 0.91 |  | 22.872 |  | 6.17 | i | 84.3 | i | 43289.4 |  | 27.91 |  | 7.69 |  | 2.45 | c, i | 4.83 | c, i
61-0182 | 2020-07-04 13:30 | EDT | 0.91 |  | 22.935 |  | 6.19 | i | 84.7 | i | 43310.1 |  | 27.92 |  | 7.69 |  | 2.81 | c, i | 5.45 | c, i
61-0182 | 2020-07-04 13:45 | EDT | 0.912 |  | 22.977 |  | 6.2 | i | 84.9 | i | 43325.9 |  | 27.93 |  | 7.69 |  | 2.6 | c, i | 5.05 | c, i
61-0182 | 2020-07-04 14:00 | EDT | 0.909 |  | 22.964 |  | 6.28 | i | 86 | i | 43392.4 |  | 27.98 |  | 7.7 |  | 3.29 | c, i | 6.53 | c, i
61-0182 | 2020-07-04 14:15 | EDT | 0.905 |  | 22.958 |  | 6.35 | i | 87 | i | 43409.4 |  | 27.99 |  | 7.71 |  | 3.39 | c, i | 6.65 | c, i
61-0182 | 2020-07-04 14:30 | EDT | 0.908 |  | 23.073 |  | 6.37 | i | 87.4 | i | 43494.7 |  | 28.05 |  | 7.71 |  | 2.9 | c, i | 5.66 | c, i
61-0182 | 2020-07-04 14:45 | EDT | 0.909 |  | 23.112 |  | 6.26 | i | 86 | i | 43552.5 |  | 28.09 |  | 7.7 |  | 2.66 | c, i | 5.23 | c, i
61-0182 | 2020-07-04 15:00 | EDT | 0.908 |  | 23.239 |  | 6.22 | i | 85.6 | i | 43541.3 |  | 28.08 |  | 7.69 |  | 2.5 | c, i | 4.94 | c, i
61-0182 | 2020-07-04 15:15 | EDT | 0.906 |  | 23.271 |  | 6.53 | i | 89.9 | i | 43520.5 |  | 28.07 |  | 7.73 |  | 3.14 | c, i | 6.3 | c, i
61-0182 | 2020-07-04 15:30 | EDT | 0.903 |  | 23.173 |  | 6.68 | i | 91.8 | i | 43572.7 |  | 28.1 |  | 7.74 |  | 3.54 | c, i | 7.17 | c, i
61-0182 | 2020-07-04 15:45 | EDT | 0.904 |  | 23.041 |  | 6.73 | i | 92.3 | i | 43574.2 |  | 28.11 |  | 7.75 |  | 4.23 | c, i | 8.47 | c, i
61-0182 | 2020-07-04 16:00 | EDT | 0.9 |  | 23.353 |  | 6.33 | i | 87.2 | i | 43151.2 |  | 27.8 |  | 7.7 |  | 2.69 | c, i | 5.43 | c, i
61-0182 | 2020-07-04 16:15 | EDT | 0.901 |  | 23.281 |  | 6.36 | i | 87.4 | i | 43034.9 |  | 27.72 |  | 7.71 |  | 3.34 | c, i | 6.73 | c, i
61-0182 | 2020-07-04 16:30 | EDT | 0.9 |  | 23.163 |  | 6.4 | i | 87.8 | i | 43044.9 |  | 27.73 |  | 7.71 |  | 3.79 | c, i | 7.53 | c, i
61-0182 | 2020-07-04 16:45 | EDT | 0.902 |  | 23.126 |  | 6.45 | i | 88.5 | i | 43155.2 |  | 27.81 |  | 7.72 |  | 3.77 | c, i | 7.53 | c, i
61-0182 | 2020-07-04 17:00 | EDT | 0.902 |  | 23.037 |  | 6.48 | i | 88.7 | i | 43167.8 |  | 27.82 |  | 7.73 |  | 3.75 | c, i | 7.47 | c, i
61-0182 | 2020-07-04 17:15 | EDT | 0.901 |  | 23.055 |  | 6.52 | i | 89.4 | i | 43320.4 |  | 27.92 |  | 7.73 |  | 3.4 | c, i | 6.87 | c, i
61-0182 | 2020-07-04 17:30 | EDT | 0.902 |  | 22.987 |  | 6.57 | i | 90 | i | 43374.5 |  | 27.96 |  | 7.73 |  | 3.86 | c, i | 7.76 | c, i
61-0182 | 2020-07-04 17:45 | EDT | 0.899 |  | 23.081 |  | 6.62 | i | 90.8 | i | 43424 |  | 28 |  | 7.74 |  | 3.63 | c, i | 7.07 | c, i
61-0182 | 2020-07-04 18:00 | EDT | 0.9 |  | 23.229 |  | 6.66 | i | 91.7 | i | 43531.3 |  | 28.07 |  | 7.73 |  | 3.36 | c, i | 6.45 | c, i
61-0182 | 2020-07-04 18:15 | EDT | 0.903 |  | 23.333 |  | 6.72 | i | 92.6 | i | 43432.4 |  | 28 |  | 7.74 |  | 3.8 | c, i | 7.37 | c, i
61-0182 | 2020-07-04 18:30 | EDT | 0.904 |  | 23.471 |  | 6.79 | i | 93.9 | i | 43435.3 |  | 28 |  | 7.74 |  | 3.73 | c, i | 7.25 | c, i
61-0182 | 2020-07-04 18:45 | EDT | 0.909 |  | 23.293 |  | 6.77 | i | 93.3 | i | 43554.6 |  | 28.09 |  | 7.74 |  | 3.39 | c, i | 6.31 | c, i
61-0182 | 2020-07-04 19:00 | EDT | 0.914 |  | 23.191 |  | 6.82 | i | 93.8 | i | 43669.2 |  | 28.17 |  | 7.76 |  | 3.18 | c, i | 5.81 | c, i
61-0182 | 2020-07-04 19:15 | EDT | 0.911 |  | 23.026 |  | 6.75 | i | 92.6 | i | 43703.5 |  | 28.2 |  | 7.76 |  | 2.78 | c, i | 4.95 | c, i
61-0182 | 2020-07-04 19:30 | EDT | 0.918 |  | 22.945 |  | 6.8 | i | 93.2 | i | 43668.1 |  | 28.18 |  | 7.75 |  | 2.9 | c, i | 4.91 | c, i
61-0182 | 2020-07-04 19:45 | EDT | 0.918 |  | 22.951 |  | 6.82 | i | 93.5 | i | 43687.6 |  | 28.19 |  | 7.76 |  | 2.85 | c, i | 4.86 | c, i
61-0182 | 2020-07-04 20:00 | EDT | 0.922 |  | 22.935 |  | 6.94 | i | 95 | i | 43670.9 |  | 28.18 |  | 7.77 |  | 3.2 | c, i | 5.53 | c, i
61-0182 | 2020-07-04 20:15 | EDT | 0.924 |  | 22.944 |  | 6.94 | i | 95.1 | i | 43683.8 |  | 28.19 |  | 7.77 |  | 3.29 | c, i | 5.51 | c, i
61-0182 | 2020-07-04 20:30 | EDT | 0.92 |  | 22.971 |  | 7 | i | 96 | i | 43695.7 |  | 28.2 |  | 7.79 |  | 3.45 | c, i | 5.82 | c, i
61-0182 | 2020-07-04 20:45 | EDT | 0.918 |  | 22.964 |  | 6.97 | i | 95.6 | i | 43705.9 |  | 28.2 |  | 7.78 |  | 3.62 | c, i | 5.97 | c, i
61-0182 | 2020-07-04 21:00 | EDT | 0.922 |  | 22.957 |  | 6.97 | i | 95.5 | i | 43712.9 |  | 28.21 |  | 7.78 |  | 3.65 | c, i | 6.05 | c, i
61-0182 | 2020-07-04 21:15 | EDT | 0.925 |  | 22.938 |  | 6.91 | i | 94.7 | i | 43709.1 |  | 28.21 |  | 7.77 |  | 3.59 | c, i | 6 | c, i
61-0182 | 2020-07-04 21:30 | EDT | 0.923 |  | 22.903 |  | 6.85 | i | 93.7 | i | 43709.1 |  | 28.21 |  | 7.76 |  | 3.42 | c, i | 5.6 | c, i
61-0182 | 2020-07-04 21:45 | EDT | 0.927 |  | 22.987 |  | 6.65 | i | 91.2 | i | 43745.6 |  | 28.23 |  | 7.74 |  | 3.23 | c, i | 5.21 | c, i
61-0182 | 2020-07-04 22:00 | EDT | 0.925 |  | 23.03 |  | 6.65 | i | 91.3 | i | 43737.8 |  | 28.23 |  | 7.74 |  | 3.12 | c, i | 5.02 | c, i
61-0182 | 2020-07-04 22:15 | EDT | 0.928 |  | 23.059 |  | 6.64 | i | 91.2 | i | 43733.3 |  | 28.22 |  | 7.74 |  | 3.07 | c, i | 5.04 | c, i
61-0182 | 2020-07-04 22:30 | EDT | 0.924 |  | 23.054 |  | 6.63 | i | 91 | i | 43727.6 |  | 28.22 |  | 7.74 |  | 3.12 | c, i | 5.13 | c, i
61-0182 | 2020-07-04 22:45 | EDT | 0.922 |  | 23.094 |  | 6.61 | i | 90.8 | i | 43731.8 |  | 28.22 |  | 7.74 |  | 3.08 | c, i | 5.02 | c, i
61-0182 | 2020-07-04 23:00 | EDT | 0.921 |  | 23.128 |  | 6.59 | i | 90.7 | i | 43720.6 |  | 28.21 |  | 7.73 |  | 3.03 | c, i | 5.01 | c, i
61-0182 | 2020-07-04 23:15 | EDT | 0.92 |  | 23.134 |  | 6.57 | i | 90.4 | i | 43722.3 |  | 28.21 |  | 7.73 |  | 3.16 | c, i | 5.23 | c, i
61-0182 | 2020-07-04 23:30 | EDT | 0.921 |  | 23.139 |  | 6.64 | i | 91.3 | i | 43720.8 |  | 28.21 |  | 7.74 |  | 3.14 | c, i | 5.12 | c, i
61-0182 | 2020-07-04 23:45 | EDT | 0.917 |  | 23.165 |  | 6.64 | i | 91.4 | i | 43701.1 |  | 28.2 |  | 7.74 |  | 3.37 | c, i | 5.54 | c, i
61-0182 | 2020-07-05 | EDT | 0.913 |  | 23.199 |  | 6.63 | i | 91.3 | i | 43690.6 |  | 28.19 |  | 7.74 |  | 3.06 | c, i | 4.97 | c, i
61-0182 | 2020-07-05 00:15 | EDT | 0.915 |  | 23.191 |  | 6.62 | i | 91.1 | i | 43686.8 |  | 28.19 |  | 7.73 |  | 3.17 | c, i | 5.17 | c, i
61-0182 | 2020-07-05 00:30 | EDT | 0.915 |  | 23.142 |  | 6.54 | i | 89.9 | i | 43653.5 |  | 28.16 |  | 7.73 |  | 3.39 | c, i | 5.48 | c, i
61-0182 | 2020-07-05 00:45 | EDT | 0.912 |  | 23.198 |  | 6.62 | i | 91.1 | i | 43619.1 |  | 28.14 |  | 7.73 |  | 3.4 | c, i | 5.6 | c, i
61-0182 | 2020-07-05 01:00 | EDT | 0.914 |  | 23.206 |  | 6.59 | i | 90.7 | i | 43603.5 |  | 28.13 |  | 7.73 |  | 3.59 | c, i | 5.94 | c, i
61-0182 | 2020-07-05 01:15 | EDT | 0.913 |  | 23.224 |  | 6.57 | i | 90.4 | i | 43615.3 |  | 28.13 |  | 7.73 |  | 3.27 | c, i | 5.47 | c, i
61-0182 | 2020-07-05 01:30 | EDT | 0.914 |  | 23.209 |  | 6.57 | i | 90.4 | i | 43623.5 |  | 28.14 |  | 7.73 |  | 3.25 | c, i | 5.47 | c, i
61-0182 | 2020-07-05 01:45 | EDT | 0.914 |  | 23.226 |  | 6.59 | i | 90.8 | i | 43644.1 |  | 28.15 |  | 7.73 |  | 3.3 | c, i | 5.37 | c, i
61-0182 | 2020-07-05 02:00 | EDT | 0.913 |  | 23.214 |  | 6.58 | i | 90.6 | i | 43638.9 |  | 28.15 |  | 7.73 |  | 3.19 | c, i | 5.31 | c, i
61-0182 | 2020-07-05 02:15 | EDT | 0.912 |  | 23.194 |  | 6.59 | i | 90.7 | i | 43642.6 |  | 28.15 |  | 7.73 |  | 3.19 | c, i | 5.26 | c, i
61-0182 | 2020-07-05 02:30 | EDT | 0.917 |  | 23.176 |  | 6.58 | i | 90.5 | i | 43648.1 |  | 28.16 |  | 7.73 |  | 3.13 | c, i | 5.18 | c, i
61-0182 | 2020-07-05 02:45 | EDT | 0.918 |  | 23.131 |  | 6.51 | i | 89.5 | i | 43646.2 |  | 28.16 |  | 7.72 |  | 3.12 | c, i | 5.22 | c, i
61-0182 | 2020-07-05 03:00 | EDT | 0.915 |  | 23.118 |  | 6.49 | i | 89.2 | i | 43644.4 |  | 28.16 |  | 7.72 |  | 3.23 | c, i | 5.3 | c, i
61-0182 | 2020-07-05 03:15 | EDT | 0.915 |  | 23.086 |  | 6.48 | i | 89 | i | 43647.3 |  | 28.16 |  | 7.72 |  | 3.25 | c, i | 5.37 | c, i
61-0182 | 2020-07-05 03:30 | EDT | 0.917 |  | 23.055 |  | 6.47 | i | 88.8 | i | 43650.5 |  | 28.16 |  | 7.72 |  | 3.12 | c, i | 5.24 | c, i
61-0182 | 2020-07-05 03:45 | EDT | 0.918 |  | 23.02 |  | 6.44 | i | 88.3 | i | 43640.6 |  | 28.16 |  | 7.72 |  | 3.15 | c, i | 5.21 | c, i
61-0182 | 2020-07-05 04:00 | EDT | 0.915 |  | 22.977 |  | 6.39 | i | 87.6 | i | 43634.7 |  | 28.15 |  | 7.71 |  | 3.22 | c, i | 5.28 | c, i
61-0182 | 2020-07-05 04:15 | EDT | 0.913 |  | 22.961 |  | 6.39 | i | 87.6 | i | 43633.2 |  | 28.15 |  | 7.71 |  | 3.15 | c, i | 5.4 | c, i
61-0182 | 2020-07-05 04:30 | EDT | 0.912 |  | 22.939 |  | 6.38 | i | 87.5 | i | 43637.6 |  | 28.15 |  | 7.71 |  | 3.05 | c, i | 5.1 | c, i
61-0182 | 2020-07-05 04:45 | EDT | 0.913 |  | 22.877 |  | 6.38 | i | 87.3 | i | 43635.2 |  | 28.15 |  | 7.71 |  | 3 | c, i | 5.09 | c, i
61-0182 | 2020-07-05 05:00 | EDT | 0.917 |  | 22.844 |  | 6.38 | i | 87.2 | i | 43630.2 |  | 28.15 |  | 7.71 |  | 2.99 | c, i | 5.08 | c, i
61-0182 | 2020-07-05 05:15 | EDT | 0.919 |  | 22.81 |  | 6.37 | i | 87 | i | 43622.3 |  | 28.15 |  | 7.71 |  | 2.85 | c, i | 4.77 | c, i
61-0182 | 2020-07-05 05:30 | EDT | 0.92 |  | 22.802 |  | 6.36 | i | 86.9 | i | 43638.2 |  | 28.16 |  | 7.71 |  | 2.78 | c, i | 4.63 | c, i
61-0182 | 2020-07-05 05:45 | EDT | 0.916 |  | 22.783 |  | 6.36 | i | 86.8 | i | 43644.4 |  | 28.16 |  | 7.71 |  | 2.52 | c, i | 4.29 | c, i
61-0182 | 2020-07-05 06:00 | EDT | 0.916 |  | 22.823 |  | 6.39 | i | 87.3 | i | 43667.7 |  | 28.18 |  | 7.71 |  | 2.56 | c, i | 4.32 | c, i
61-0182 | 2020-07-05 06:15 | EDT | 0.919 |  | 22.831 |  | 6.41 | i | 87.6 | i | 43689.2 |  | 28.19 |  | 7.72 |  | 2.55 | c, i | 4.25 | c, i
61-0182 | 2020-07-05 06:30 | EDT | 0.923 |  | 22.806 |  | 6.41 | i | 87.7 | i | 43701.9 |  | 28.2 |  | 7.72 |  | 2.61 | c, i | 4.42 | c, i
61-0182 | 2020-07-05 06:45 | EDT | 0.925 |  | 22.804 |  | 6.42 | i | 87.8 | i | 43706.8 |  | 28.21 |  | 7.72 |  | 2.74 | c, i | 4.66 | c, i
61-0182 | 2020-07-05 07:00 | EDT | 0.928 |  | 22.792 |  | 6.43 | i | 87.9 | i | 43717.6 |  | 28.21 |  | 7.72 |  | 2.63 | c, i | 4.56 | c, i
61-0182 | 2020-07-05 07:15 | EDT | 0.929 |  | 22.753 |  | 6.44 | i | 88 | i | 43731.7 |  | 28.22 |  | 7.71 |  | 2.56 | c, i | 4.52 | c, i
61-0182 | 2020-07-05 07:30 | EDT | 0.93 |  | 22.694 |  | 6.44 | i | 87.9 | i | 43722 |  | 28.22 |  | 7.72 |  | 2.5 | c, i | 4.53 | c, i
61-0182 | 2020-07-05 07:45 | EDT | 0.93 |  | 22.726 |  | 6.47 | i | 88.4 | i | 43741.6 |  | 28.23 |  | 7.72 |  | 2.62 | c, i | 4.69 | c, i
61-0182 | 2020-07-05 08:00 | EDT | 0.931 |  | 22.734 |  | 6.49 | i | 88.7 | i | 43747.5 |  | 28.24 |  | 7.72 |  | 2.7 | c, i | 4.9 | c, i
61-0182 | 2020-07-05 08:15 | EDT | 0.932 |  | 22.698 |  | 6.51 | i | 88.9 | i | 43744.4 |  | 28.23 |  | 7.73 |  | 2.59 | c, i | 4.91 | c, i
61-0182 | 2020-07-05 08:30 | EDT | 0.931 |  | 22.682 |  | 6.55 | i | 89.4 | i | 43748.6 |  | 28.24 |  | 7.73 |  | 2.63 | c, i | 4.88 | c, i
61-0182 | 2020-07-05 08:45 | EDT | 0.937 |  | 22.709 |  | 6.57 | i | 89.7 | i | 43757.6 |  | 28.24 |  | 7.73 |  | 2.86 | c, i | 5.13 | c, i
61-0182 | 2020-07-05 09:00 | EDT | 0.938 |  | 22.736 |  | 6.63 | i | 90.6 | i | 43762.3 |  | 28.25 |  | 7.74 |  | 2.8 | c, i | 5.11 | c, i
61-0182 | 2020-07-05 09:15 | EDT | 0.938 |  | 22.765 |  | 6.66 | i | 91 | i | 43764.8 |  | 28.25 |  | 7.74 |  | 2.93 | c, i | 5.33 | c, i
61-0182 | 2020-07-05 09:30 | EDT | 0.935 |  | 22.806 |  | 6.73 | i | 92 | i | 43754 |  | 28.24 |  | 7.75 |  | 2.88 | c, i | 5.32 | c, i
61-0182 | 2020-07-05 09:45 | EDT | 0.932 |  | 22.869 |  | 6.79 | i | 93 | i | 43752.1 |  | 28.24 |  | 7.75 |  | 2.71 | c, i | 4.92 | c, i
61-0182 | 2020-07-05 10:00 | EDT | 0.932 |  | 22.938 |  | 6.85 | i | 93.9 | i | 43733.9 |  | 28.22 |  | 7.75 |  | 2.65 | c, i | 4.67 | c, i
61-0182 | 2020-07-05 10:15 | EDT | 0.93 |  | 23.015 |  | 6.92 | i | 94.9 | i | 43717.2 |  | 28.21 |  | 7.76 |  | 2.44 | c, i | 4.44 | c, i
61-0182 | 2020-07-05 10:30 | EDT | 0.925 |  | 23.007 |  | 6.92 | i | 95 | i | 43689.9 |  | 28.19 |  | 7.76 |  | 2.51 | c, i | 4.41 | c, i
61-0182 | 2020-07-05 10:45 | EDT | 0.925 |  | 22.967 |  | 6.92 | i | 94.9 | i | 43636.6 |  | 28.15 |  | 7.75 |  | 2.43 | c, i | 4.32 | c, i
61-0182 | 2020-07-05 11:00 | EDT | 0.92 |  | 23.037 |  | 6.97 | i | 95.7 | i | 43641.1 |  | 28.16 |  | 7.76 |  | 2.29 | c, i | 4.07 | c, i
61-0182 | 2020-07-05 11:15 | EDT | 0.921 |  | 23.047 |  | 7 | i | 96.1 | i | 43664.4 |  | 28.17 |  | 7.76 |  | 2.33 | c, i | 4.1 | c, i
61-0182 | 2020-07-05 11:30 | EDT | 0.919 |  | 23.147 |  | 7.05 | i | 97 | i | 43659 |  | 28.17 |  | 7.77 |  | 2.25 | c, i | 3.96 | c, i
61-0182 | 2020-07-05 11:45 | EDT | 0.916 |  | 23.269 |  | 7.08 | i | 97.6 | i | 43663.5 |  | 28.17 |  | 7.77 |  | 2.15 | c, i | 3.74 | c, i
61-0182 | 2020-07-05 12:00 | EDT | 0.912 |  | 23.471 |  | 7.13 | i | 98.6 | i | 43677.6 |  | 28.17 |  | 7.77 |  | 2.08 | c, i | 3.49 | c, i
61-0182 | 2020-07-05 12:15 | EDT | 0.91 |  | 23.604 |  | 7.16 | i | 99.2 | i | 43689.6 |  | 28.18 |  | 7.78 |  | 2.09 | c, i | 3.51 | c, i
61-0182 | 2020-07-05 12:30 | EDT | 0.913 |  | 23.709 |  | 7.18 | i | 99.8 | i | 43698.7 |  | 28.19 |  | 7.77 |  | 2.22 | c, i | 3.6 | c, i
61-0182 | 2020-07-05 12:45 | EDT | 0.911 |  | 23.745 |  | 7.18 | i | 99.8 | i | 43719.5 |  | 28.2 |  | 7.78 |  | 2.18 | c, i | 3.56 | c, i
61-0182 | 2020-07-05 13:00 | EDT | 0.912 |  | 23.811 |  | 7.2 | i | 100.1 | i | 43706 |  | 28.19 |  | 7.77 |  | 2.19 | c, i | 3.45 | c, i
61-0182 | 2020-07-05 13:15 | EDT | 0.909 |  | 23.704 |  | 7.11 | i | 98.7 | i | 43739.2 |  | 28.21 |  | 7.76 |  | 2.29 | c, i | 3.71 | c, i
61-0182 | 2020-07-05 13:30 | EDT | 0.911 |  | 23.871 |  | 7.13 | i | 99.4 | i | 43747.1 |  | 28.22 |  | 7.77 |  | 2.33 | c, i | 3.79 | c, i
61-0182 | 2020-07-05 13:45 | EDT | 0.91 |  | 24.044 |  | 7.23 | i | 101 | i | 43746 |  | 28.21 |  | 7.78 |  | 2.17 | c, i | 3.5 | c, i
61-0182 | 2020-07-05 14:00 | EDT | 0.91 |  | 24.011 |  | 7.2 | i | 100.6 | i | 43768.7 |  | 28.23 |  | 7.78 |  | 2.31 | c, i | 3.73 | c, i
61-0182 | 2020-07-05 14:15 | EDT | 0.912 |  | 24.041 |  | 7.23 | i | 101 | i | 43769.5 |  | 28.23 |  | 7.78 |  | 2.32 | c, i | 3.71 | c, i
61-0182 | 2020-07-05 14:30 | EDT | 0.914 |  | 24.08 |  | 7.3 | i | 102.1 | i | 43770.7 |  | 28.23 |  | 7.79 |  | 2.28 | c, i | 3.81 | c, i
61-0182 | 2020-07-05 14:45 | EDT | 0.912 |  | 24.066 |  | 7.46 | i | 104.3 | i | 43747.7 |  | 28.21 |  | 7.8 |  | 2.6 | c, i | 4.42 | c, i
61-0182 | 2020-07-05 15:00 | EDT | 0.911 |  | 23.948 |  | 7.62 | i | 106.3 | i | 43737 |  | 28.21 |  | 7.81 |  | 3.58 | c, i | 6.2 | c, i
61-0182 | 2020-07-05 15:15 | EDT | 0.907 |  | 23.917 |  | 7.8 | i | 108.8 | i | 43790.6 |  | 28.25 |  | 7.83 |  | 3.63 | c, i | 6.12 | c, i
61-0182 | 2020-07-05 15:30 | EDT | 0.913 |  | 23.888 |  | 7.77 | i | 108.4 | i | 43919.4 |  | 28.34 |  | 7.84 |  | 3.45 | c, i | 5.94 | c, i
61-0182 | 2020-07-05 15:45 | EDT | 0.91 |  | 23.736 |  | 7.73 | i | 107.5 | i | 43909.1 |  | 28.34 |  | 7.82 |  | 3.83 | c, i | 6.72 | c, i
61-0182 | 2020-07-05 16:00 | EDT | 0.909 |  | 23.669 |  | 7.77 | i | 107.9 | i | 43918.4 |  | 28.34 |  | 7.83 |  | 4.15 | c, i | 7.24 | c, i
61-0182 | 2020-07-05 16:15 | EDT | 0.907 |  | 23.856 |  | 7.99 | i | 111.4 | i | 44019 |  | 28.41 |  | 7.86 |  | 4.4 | c, i | 7.58 | c, i
61-0182 | 2020-07-05 16:30 | EDT | 0.905 |  | 23.688 |  | 7.85 | i | 109 | i | 43991.6 |  | 28.4 |  | 7.85 |  | 4.2 | c, i | 7.16 | c, i
61-0182 | 2020-07-05 16:45 | EDT | 0.903 |  | 23.749 |  | 7.97 | i | 110.9 | i | 44027 |  | 28.42 |  | 7.86 |  | 4.49 | c, i | 7.77 | c, i
61-0182 | 2020-07-05 17:00 | EDT | 0.904 |  | 23.745 |  | 8.06 | i | 112.1 | i | 44075.2 |  | 28.46 |  | 7.87 |  | 5.17 | c, i | 9.05 | c, i
61-0182 | 2020-07-05 17:15 | EDT | 0.899 |  | 23.834 |  | 8.22 | i | 114.6 | i | 44107.5 |  | 28.48 |  | 7.88 |  | 5.46 | c, i | 9.76 | c, i
61-0182 | 2020-07-05 17:30 | EDT | 0.903 |  | 23.761 |  | 8.14 | i | 113.4 | i | 44108.2 |  | 28.48 |  | 7.88 |  | 5.3 | c, i | 9.22 | c, i
61-0182 | 2020-07-05 17:45 | EDT | 0.903 |  | 23.762 |  | 8.26 | i | 115.1 | i | 44128.8 |  | 28.49 |  | 7.89 |  | 5.82 | c, i | 10.34 | c, i
61-0182 | 2020-07-05 18:00 | EDT | 0.905 |  | 23.68 |  | 8.27 | i | 115.1 | i | 44140.2 |  | 28.5 |  | 7.9 |  | 6.55 | c, i | 11.72 | c, i
61-0182 | 2020-07-05 18:15 | EDT | 0.9 |  | 23.615 |  | 8.32 | i | 115.6 | i | 44168.7 |  | 28.53 |  | 7.91 |  | 7.52 | c, i | 13.67 | c, i
61-0182 | 2020-07-05 18:30 | EDT | 0.903 |  | 23.477 |  | 8.11 | i | 112.4 | i | 44183.9 |  | 28.54 |  | 7.89 |  | 6.55 | c, i | 11.66 | c, i
61-0182 | 2020-07-05 18:45 | EDT | 0.896 |  | 23.424 |  | 8.06 | i | 111.6 | i | 44219.2 |  | 28.56 |  | 7.88 |  | 6.37 | c, i | 11.42 | c, i
61-0182 | 2020-07-05 19:00 | EDT | 0.908 |  | 23.432 |  | 8 | i | 110.8 | i | 44299.1 |  | 28.62 |  | 7.89 |  | 5.56 | c, i | 9.81 | c, i
61-0182 | 2020-07-05 19:15 | EDT | 0.897 |  | 23.677 |  | 8.45 | i | 117.7 | i | 44353.4 |  | 28.66 |  | 7.95 |  | 6.39 | c, i | 11.25 | c, i
61-0182 | 2020-07-05 19:30 | EDT | 0.909 |  | 23.676 |  | 8.34 | i | 116 | i | 44304.2 |  | 28.62 |  | 7.92 |  | 5.94 | c, i | 10.22 | c, i
61-0182 | 2020-07-05 19:45 | EDT | 0.919 |  | 23.664 |  | 8.23 | i | 114.4 | i | 44296.5 |  | 28.62 |  | 7.9 |  | 5.49 | c, i | 9.15 | c, i
61-0182 | 2020-07-05 20:00 | EDT | 0.91 |  | 23.628 |  | 8.09 | i | 112.4 | i | 44295.6 |  | 28.62 |  | 7.89 |  | 5.04 | c, i | 8.21 | c, i
61-0182 | 2020-07-05 20:15 | EDT | 0.91 |  | 23.6 |  | 7.88 | i | 109.6 | i | 44309.6 |  | 28.63 |  | 7.87 |  | 4.89 | c, i | 7.55 | c, i
61-0182 | 2020-07-05 20:30 | EDT | 0.904 |  | 23.598 |  | 7.74 | i | 107.5 | i | 44323.5 |  | 28.64 |  | 7.87 |  | 4.88 | c, i | 7.53 | c, i
61-0182 | 2020-07-05 20:45 | EDT | 0.92 |  | 23.597 |  | 7.69 | i | 106.9 | i | 44339.3 |  | 28.65 |  | 7.86 |  | 5.01 | c, i | 7.52 | c, i
61-0182 | 2020-07-05 21:00 | EDT | 0.927 |  | 23.569 |  | 7.6 | i | 105.6 | i | 44383.1 |  | 28.68 |  | 7.85 |  | 5.16 | c, i | 8.1 | c, i
61-0182 | 2020-07-05 21:15 | EDT | 0.92 |  | 23.575 |  | 7.55 | i | 104.9 | i | 44367.7 |  | 28.67 |  | 7.85 |  | 4.96 | c, i | 7.68 | c, i
61-0182 | 2020-07-05 21:30 | EDT | 0.913 |  | 23.565 |  | 7.52 | i | 104.5 | i | 44364.1 |  | 28.67 |  | 7.85 |  | 4.77 | c, i | 7.26 | c, i
61-0182 | 2020-07-05 21:45 | EDT | 0.924 |  | 23.554 |  | 7.59 | i | 105.4 | i | 44338.3 |  | 28.65 |  | 7.85 |  | 5.21 | c, i | 8.9 | c, i
61-0182 | 2020-07-05 22:00 | EDT | 0.923 |  | 23.57 |  | 7.64 | i | 106.1 | i | 44324.5 |  | 28.64 |  | 7.85 |  | 5.38 | c, i | 8.63 | c, i
61-0182 | 2020-07-05 22:15 | EDT | 0.924 |  | 23.567 |  | 7.69 | i | 106.8 | i | 44316.8 |  | 28.63 |  | 7.86 |  | 5.44 | c, i | 8.81 | c, i
61-0182 | 2020-07-05 22:30 | EDT | 0.919 |  | 23.549 |  | 7.79 | i | 108.2 | i | 44314.1 |  | 28.63 |  | 7.87 |  | 5.64 | c, i | 9.14 | c, i
61-0182 | 2020-07-05 22:45 | EDT | 0.923 |  | 23.542 |  | 7.81 | i | 108.5 | i | 44309.1 |  | 28.63 |  | 7.88 |  | 5.48 | c, i | 8.62 | c, i
61-0182 | 2020-07-05 23:00 | EDT | 0.922 |  | 23.516 |  | 7.83 | i | 108.6 | i | 44305.7 |  | 28.63 |  | 7.88 |  | 5.35 | c, i | 8.63 | c, i
61-0182 | 2020-07-05 23:15 | EDT | 0.909 |  | 23.464 |  | 7.68 | i | 106.5 | i | 44173.1 |  | 28.53 |  | 7.87 |  | 4.49 | c, i | 6.7 | c, i
61-0182 | 2020-07-05 23:30 | EDT | 0.908 |  | 23.619 |  | 7.7 | i | 106.9 | i | 44147.8 |  | 28.51 |  | 7.86 |  | 4.81 | c, i | 7.33 | c, i
61-0182 | 2020-07-05 23:45 | EDT | 0.91 |  | 23.684 |  | 7.7 | i | 107.1 | i | 44159.9 |  | 28.52 |  | 7.86 |  | 5.59 | c, i | 9.02 | c, i
61-0182 | 2020-07-06 | EDT | 0.909 |  | 23.67 |  | 7.64 | i | 106.2 | i | 44152.5 |  | 28.51 |  | 7.85 |  | 5.38 | c, i | 8.8 | c, i
61-0182 | 2020-07-06 00:15 | EDT | 0.913 |  | 23.687 |  | 7.58 | i | 105.5 | i | 44156.4 |  | 28.52 |  | 7.86 |  | 5.28 | c, i | 8.55 | c, i
61-0182 | 2020-07-06 00:30 | EDT | 0.921 |  | 23.708 |  | 7.52 | i | 104.6 | i | 44135.8 |  | 28.5 |  | 7.85 |  | 5.39 | c, i | 8.88 | c, i
61-0182 | 2020-07-06 00:45 | EDT | 0.924 |  | 23.726 |  | 7.43 | i | 103.4 | i | 44112.6 |  | 28.48 |  | 7.83 |  | 5.42 | c, i | 8.87 | c, i
61-0182 | 2020-07-06 01:00 | EDT | 0.921 |  | 23.699 |  | 7.37 | i | 102.5 | i | 44093.6 |  | 28.47 |  | 7.82 |  | 5.67 | c, i | 9.37 | c, i
61-0182 | 2020-07-06 01:15 | EDT | 0.922 |  | 23.73 |  | 7.19 | i | 100 | i | 44045.7 |  | 28.43 |  | 7.8 |  | 6.11 | c, i | 10.75 | c, i
61-0182 | 2020-07-06 01:30 | EDT | 0.921 |  | 23.73 |  | 7.1 | i | 98.8 | i | 44034.6 |  | 28.43 |  | 7.79 |  | 5.44 | c, i | 9.03 | c, i
61-0182 | 2020-07-06 01:45 | EDT | 0.921 |  | 23.812 |  | 7.25 | i | 101 | i | 44077.3 |  | 28.46 |  | 7.81 |  | 3.73 | c, i | 5.57 | c, i
61-0182 | 2020-07-06 02:00 | EDT | 0.923 |  | 24.024 |  | 7.17 | i | 100.2 | i | 43981.8 |  | 28.38 |  | 7.8 |  | 4.3 | c, i | 6.72 | c, i
61-0182 | 2020-07-06 02:15 | EDT | 0.926 |  | 24.167 |  | 7.08 | i | 99.2 | i | 43928.2 |  | 28.34 |  | 7.78 |  | 4.58 | c, i | 7.33 | c, i
61-0182 | 2020-07-06 02:30 | EDT | 0.926 |  | 24.286 |  | 6.96 | i | 97.7 | i | 43892.1 |  | 28.31 |  | 7.77 |  | 4.88 | c, i | 7.86 | c, i
61-0182 | 2020-07-06 02:45 | EDT | 0.926 |  | 24.338 |  | 6.85 | i | 96.3 | i | 43872.6 |  | 28.3 |  | 7.75 |  | 4.82 | c, i | 8.56 | c, i
61-0182 | 2020-07-06 03:00 | EDT | 0.926 |  | 24.068 |  | 7.04 | i | 98.5 | i | 43994.2 |  | 28.39 |  | 7.79 |  | 4.05 | c, i | 6.22 | c, i
61-0182 | 2020-07-06 03:15 | EDT | 0.924 |  | 24.347 |  | 6.79 | i | 95.4 | i | 43862 |  | 28.29 |  | 7.75 |  | 5.19 | c, i | 8.65 | c, i
61-0182 | 2020-07-06 03:30 | EDT | 0.923 |  | 24.384 |  | 6.76 | i | 95.1 | i | 43851.2 |  | 28.28 |  | 7.74 |  | 5.41 | c, i | 9.17 | c, i
61-0182 | 2020-07-06 03:45 | EDT | 0.921 |  | 24.415 |  | 6.68 | i | 93.9 | i | 43842.7 |  | 28.28 |  | 7.74 |  | 5.21 | c, i | 8.77 | c, i
61-0182 | 2020-07-06 04:00 | EDT | 0.921 |  | 24.42 |  | 6.69 | i | 94.1 | i | 43839 |  | 28.27 |  | 7.73 |  | 4.55 | c, i | 7.51 | c, i
61-0182 | 2020-07-06 04:15 | EDT | 0.923 |  | 24.417 |  | 6.68 | i | 94 | i | 43837.7 |  | 28.27 |  | 7.74 |  | 4.27 | c, i | 6.91 | c, i
61-0182 | 2020-07-06 04:30 | EDT | 0.926 |  | 24.355 |  | 6.68 | i | 93.9 | i | 43870.9 |  | 28.3 |  | 7.74 |  | 4.13 | c, i | 6.79 | c, i
61-0182 | 2020-07-06 04:45 | EDT | 0.927 |  | 24.317 |  | 6.74 | i | 94.7 | i | 43889.5 |  | 28.31 |  | 7.75 |  | 4.11 | c, i | 6.71 | c, i
61-0182 | 2020-07-06 05:00 | EDT | 0.928 |  | 24.396 |  | 6.55 | i | 92.1 | i | 43814.6 |  | 28.26 |  | 7.72 |  | 4.6 | c, i | 7.57 | c, i
61-0182 | 2020-07-06 05:15 | EDT | 0.926 |  | 24.19 |  | 6.71 | i | 94.1 | i | 43953.5 |  | 28.36 |  | 7.74 |  | 3.92 | c, i | 6.28 | c, i
61-0182 | 2020-07-06 05:30 | EDT | 0.928 |  | 24.135 |  | 6.82 | i | 95.5 | i | 43971.4 |  | 28.37 |  | 7.76 |  | 3.86 | c, i | 6.14 | c, i
61-0182 | 2020-07-06 05:45 | EDT | 0.928 |  | 23.943 |  | 6.96 | i | 97.3 | i | 44036.6 |  | 28.42 |  | 7.78 |  | 3.55 | c, i | 5.57 | c, i
61-0182 | 2020-07-06 06:00 | EDT | 0.93 |  | 23.947 |  | 6.95 | i | 97.1 | i | 44031.8 |  | 28.42 |  | 7.78 |  | 3.7 | c, i | 5.67 | c, i
61-0182 | 2020-07-06 06:15 | EDT | 0.932 |  | 23.992 |  | 6.92 | i | 96.6 | i | 44012.1 |  | 28.41 |  | 7.77 |  | 3.75 | c, i | 5.81 | c, i
61-0182 | 2020-07-06 06:30 | EDT | 0.937 |  | 24.092 |  | 6.76 | i | 94.7 | i | 43943.8 |  | 28.35 |  | 7.75 |  | 4.41 | c, i | 7.13 | c, i
61-0182 | 2020-07-06 06:45 | EDT | 0.939 |  | 23.819 |  | 6.78 | i | 94.4 | i | 43964.7 |  | 28.37 |  | 7.76 |  | 3.74 | c, i | 6 | c, i
61-0182 | 2020-07-06 07:00 | EDT | 0.939 |  | 23.967 |  | 6.78 | i | 94.7 | i | 43955.4 |  | 28.37 |  | 7.76 |  | 4.12 | c, i | 6.87 | c, i
61-0182 | 2020-07-06 07:15 | EDT | 0.943 |  | 23.905 |  | 6.75 | i | 94.1 | i | 43967.1 |  | 28.38 |  | 7.76 |  | 3.95 | c, i | 6.5 | c, i
61-0182 | 2020-07-06 07:30 | EDT | 0.945 |  | 23.864 |  | 6.8 | i | 94.7 | i | 43953.8 |  | 28.37 |  | 7.76 |  | 4.02 | c, i | 6.66 | c, i
61-0182 | 2020-07-06 07:45 | EDT | 0.946 |  | 23.737 |  | 6.85 | i | 95.2 | i | 43913.5 |  | 28.34 |  | 7.76 |  | 3.55 | c, i | 5.77 | c, i
61-0182 | 2020-07-06 08:00 | EDT | 0.949 |  | 23.656 |  | 6.87 | i | 95.4 | i | 43898.7 |  | 28.33 |  | 7.77 |  | 3.53 | c, i | 5.87 | c, i
61-0182 | 2020-07-06 08:15 | EDT | 0.951 |  | 23.449 |  | 6.89 | i | 95.3 | i | 43899.5 |  | 28.33 |  | 7.77 |  | 4.08 | c, i | 6.61 | c, i
61-0182 | 2020-07-06 08:30 | EDT | 0.955 |  | 23.133 |  | 6.91 | i | 95.1 | i | 43914.6 |  | 28.35 |  | 7.76 |  | 4.94 | c, i | 8.88 | c, i
61-0182 | 2020-07-06 08:45 | EDT | 0.956 |  | 23.101 |  | 6.89 | i | 94.7 | i | 43927.8 |  | 28.36 |  | 7.76 |  | 4.61 | c, i | 8.45 | c, i
61-0182 | 2020-07-06 09:00 | EDT | 0.96 |  | 22.979 |  | 6.64 | i | 91.1 | i | 43856.4 |  | 28.31 |  | 7.73 |  | 4.29 | c, i | 8.01 | c, i
61-0182 | 2020-07-06 09:15 | EDT | 0.959 |  | 22.99 |  | 6.64 | i | 91.1 | i | 43860.2 |  | 28.31 |  | 7.74 |  | 4.26 | c, i | 8.11 | c, i
61-0182 | 2020-07-06 09:30 | EDT | 0.958 |  | 23.004 |  | 6.72 | i | 92.2 | i | 43880.2 |  | 28.33 |  | 7.74 |  | 4.51 | c, i | 8.61 | c, i
61-0182 | 2020-07-06 09:45 | EDT | 0.962 |  | 23.036 |  | 6.77 | i | 93 | i | 43889.6 |  | 28.33 |  | 7.75 |  | 4.59 | c, i | 8.72 | c, i
61-0182 | 2020-07-06 10:00 | EDT | 0.963 |  | 23.037 |  | 6.81 | i | 93.6 | i | 43875.6 |  | 28.32 |  | 7.75 |  | 4.74 | c, i | 8.97 | c, i
61-0182 | 2020-07-06 10:15 | EDT | 0.965 |  | 23.044 |  | 6.83 | i | 93.9 | i | 43885.7 |  | 28.33 |  | 7.75 |  | 4.78 | c, i | 9.2 | c, i
61-0182 | 2020-07-06 10:30 | EDT | 0.964 |  | 23.279 |  | 7.08 | i | 97.7 | i | 43924.2 |  | 28.36 |  | 7.78 |  | 4.37 | c, i | 8.01 | c, i
61-0182 | 2020-07-06 10:45 | EDT | 0.965 |  | 23.371 |  | 7.18 | i | 99.3 | i | 43933.4 |  | 28.36 |  | 7.79 |  | 4.33 | c, i | 7.8 | c, i
61-0182 | 2020-07-06 11:00 | EDT | 0.968 |  | 23.398 |  | 7.22 | i | 99.8 | i | 43938.3 |  | 28.36 |  | 7.8 |  | 4.4 | c, i | 7.9 | c, i
61-0182 | 2020-07-06 11:15 | EDT | 0.966 |  | 23.44 |  | 7.28 | i | 100.7 | i | 43951.9 |  | 28.37 |  | 7.8 |  | 4.28 | c, i | 7.65 | c, i
61-0182 | 2020-07-06 11:30 | EDT | 0.967 |  | 23.484 |  | 7.32 | i | 101.4 | i | 43958.7 |  | 28.38 |  | 7.81 |  | 4.01 | c, i | 7.01 | c, i
61-0182 | 2020-07-06 11:45 | EDT | 0.969 |  | 23.51 |  | 7.34 | i | 101.7 | i | 43972 |  | 28.39 |  | 7.81 |  | 3.92 | c, i | 6.69 | c, i
61-0182 | 2020-07-06 12:00 | EDT | 0.968 |  | 23.532 |  | 7.37 | i | 102.1 | i | 43975.2 |  | 28.39 |  | 7.81 |  | 3.77 | c, i | 6.45 | c, i
61-0182 | 2020-07-06 12:15 | EDT | 0.968 |  | 23.839 |  | 7.41 | i | 103.3 | i | 43963.1 |  | 28.37 |  | 7.81 |  | 3.84 | c, i | 6.38 | c, i
61-0182 | 2020-07-06 12:30 | EDT | 0.967 |  | 23.739 |  | 7.37 | i | 102.6 | i | 43979.1 |  | 28.39 |  | 7.81 |  | 3.92 | c, i | 6.59 | c, i
61-0182 | 2020-07-06 12:45 | EDT | 0.967 |  | 23.718 |  | 7.33 | i | 101.9 | i | 44001.6 |  | 28.4 |  | 7.8 |  | 4 | c, i | 6.73 | c, i
61-0182 | 2020-07-06 13:00 | EDT | 0.965 |  | 23.703 |  | 7.3 | i | 101.5 | i | 43969.5 |  | 28.38 |  | 7.8 |  | 4.06 | c, i | 7 | c, i
61-0182 | 2020-07-06 13:15 | EDT | 0.964 |  | 23.825 |  | 7.36 | i | 102.6 | i | 44002.8 |  | 28.4 |  | 7.82 |  | 4.03 | c, i | 6.91 | c, i
61-0182 | 2020-07-06 13:30 | EDT | 0.969 |  | 23.834 |  | 7.35 | i | 102.4 | i | 44026.4 |  | 28.42 |  | 7.8 |  | 4.31 | c, i | 7.37 | c, i
61-0182 | 2020-07-06 13:45 | EDT | 0.969 |  | 23.915 |  | 7.37 | i | 102.9 | i | 44027.5 |  | 28.42 |  | 7.8 |  | 4.18 | c, i | 7.2 | c, i
61-0182 | 2020-07-06 14:00 | EDT | 0.972 |  | 23.959 |  | 7.4 | i | 103.3 | i | 44023 |  | 28.41 |  | 7.81 |  | 4.5 | c, i | 7.95 | c, i
61-0182 | 2020-07-06 14:15 | EDT | 0.97 |  | 23.99 |  | 7.42 | i | 103.7 | i | 44038 |  | 28.42 |  | 7.81 |  | 4.2 | c, i | 7.58 | c, i
61-0182 | 2020-07-06 14:30 | EDT | 0.972 |  | 24 |  | 7.45 | i | 104.1 | i | 44041.8 |  | 28.43 |  | 7.81 |  | 4.3 | c, i | 7.56 | c, i
61-0182 | 2020-07-06 14:45 | EDT | 0.97 |  | 24.036 |  | 7.52 | i | 105.2 | i | 44044.8 |  | 28.43 |  | 7.82 |  | 4.39 | c, i | 7.72 | c, i
61-0182 | 2020-07-06 15:00 | EDT | 0.968 |  | 24.095 |  | 7.57 | i | 106 | i | 44046.1 |  | 28.43 |  | 7.82 |  | 4.41 | c, i | 7.8 | c, i
61-0182 | 2020-07-06 15:15 | EDT | 0.966 |  | 24.126 |  | 7.65 | i | 107.1 | i | 44058.3 |  | 28.44 |  | 7.83 |  | 4.67 | c, i | 8.21 | c, i
61-0182 | 2020-07-06 15:30 | EDT | 0.965 |  | 24.119 |  | 7.7 | i | 107.8 | i | 44076.4 |  | 28.45 |  | 7.84 |  | 4.97 | c, i | 8.75 | c, i
61-0182 | 2020-07-06 15:45 | EDT | 0.968 |  | 24.089 |  | 7.69 | i | 107.7 | i | 44099.3 |  | 28.47 |  | 7.84 |  | 5.16 | c, i | 9.03 | c, i
61-0182 | 2020-07-06 16:00 | EDT | 0.964 |  | 24.168 |  | 7.79 | i | 109.3 | i | 44098.6 |  | 28.46 |  | 7.84 |  | 5.42 | c, i | 9.63 | c, i
61-0182 | 2020-07-06 16:15 | EDT | 0.965 |  | 24.223 |  | 7.8 | i | 109.5 | i | 44110.4 |  | 28.47 |  | 7.84 |  | 5.36 | c, i | 9.46 | c, i
61-0182 | 2020-07-06 16:30 | EDT | 0.968 |  | 24.317 |  | 7.75 | i | 109 | i | 44144.9 |  | 28.5 |  | 7.84 |  | 5.02 | c, i | 8.58 | c, i
61-0182 | 2020-07-06 16:45 | EDT | 0.968 |  | 24.394 |  | 7.85 | i | 110.6 | i | 44095 |  | 28.46 |  | 7.85 |  | 5.01 | c, i | 8.32 | c, i
61-0182 | 2020-07-06 17:00 | EDT | 0.97 |  | 24.293 |  | 7.84 | i | 110.2 | i | 44039.8 |  | 28.42 |  | 7.85 |  | 5.03 | c, i | 8.13 | c, i
61-0182 | 2020-07-06 17:15 | EDT | 0.976 |  | 24.142 |  | 7.7 | i | 107.9 | i | 43983.8 |  | 28.38 |  | 7.83 |  | 5.49 | c, i | 8.97 | c, i
61-0182 | 2020-07-06 17:30 | EDT | 0.975 |  | 24.15 |  | 7.71 | i | 108 | i | 43935.2 |  | 28.35 |  | 7.83 |  | 5.62 | c, i | 9.21 | c, i
61-0182 | 2020-07-06 17:45 | EDT | 0.974 |  | 24.025 |  | 7.58 | i | 106 | i | 43903.3 |  | 28.33 |  | 7.82 |  | 5.78 | c, i | 9.61 | c, i
61-0182 | 2020-07-06 18:00 | EDT | 0.975 |  | 23.927 |  | 7.5 | i | 104.6 | i | 43876.2 |  | 28.31 |  | 7.81 |  | 6.35 | c, i | 10.03 | c, i
61-0182 | 2020-07-06 18:15 | EDT | 0.974 |  | 23.925 |  | 7.52 | i | 104.9 | i | 43874.2 |  | 28.31 |  | 7.81 |  | 6.39 | c, i | 10.51 | c, i
61-0182 | 2020-07-06 18:30 | EDT | 0.974 |  | 23.872 |  | 7.47 | i | 104 | i | 43539.3 |  | 28.07 |  | 7.8 |  | 6.31 | c, i | 10.5 | c, i
61-0182 | 2020-07-06 18:45 | EDT | 0.978 |  | 23.755 |  | 7.32 | i | 101.6 | i | 43473.8 |  | 28.02 |  | 7.78 |  | 5.98 | c, i | 9.93 | c, i
61-0182 | 2020-07-06 19:00 | EDT | 0.976 |  | 23.644 |  | 7.19 | i | 99.6 | i | 43460.3 |  | 28.02 |  | 7.77 |  | 5.55 | c, i | 9.24 | c, i
61-0182 | 2020-07-06 19:15 | EDT | 0.973 |  | 23.565 |  | 7.08 | i | 98.1 | i | 43499.3 |  | 28.04 |  | 7.76 |  | 5.13 | c, i | 8.13 | c, i
61-0182 | 2020-07-06 19:30 | EDT | 0.964 |  | 23.514 |  | 7.02 | i | 97.1 | i | 43528.2 |  | 28.07 |  | 7.76 |  | 4.64 | c, i | 7.46 | c, i
61-0182 | 2020-07-06 19:45 | EDT | 0.977 |  | 23.435 |  | 6.98 | i | 96.4 | i | 43510.6 |  | 28.06 |  | 7.75 |  | 4.8 | c, i | 7.47 | c, i
61-0182 | 2020-07-06 20:00 | EDT | 0.978 |  | 23.409 |  | 6.88 | i | 95 | i | 43529.7 |  | 28.07 |  | 7.75 |  | 4.61 | c, i | 6.97 | c, i
61-0182 | 2020-07-06 20:15 | EDT | 0.983 |  | 23.355 |  | 6.8 | i | 93.9 | i | 43547.6 |  | 28.08 |  | 7.74 |  | 4.54 | c, i | 6.84 | c, i
61-0182 | 2020-07-06 20:30 | EDT | 0.986 |  | 23.316 |  | 6.81 | i | 93.8 | i | 43443.6 |  | 28.01 |  | 7.74 |  | 4.97 | c, i | 7.37 | c, i
61-0182 | 2020-07-06 20:45 | EDT | 0.989 |  | 23.269 |  | 6.74 | i | 92.8 | i | 43447.8 |  | 28.01 |  | 7.74 |  | 4.98 | c, i | 7.32 | c, i
61-0182 | 2020-07-06 21:00 | EDT | 0.989 |  | 23.231 |  | 6.7 | i | 92.2 | i | 43477.4 |  | 28.03 |  | 7.74 |  | 4.78 | c, i | 7.13 | c, i
61-0182 | 2020-07-06 21:15 | EDT | 0.992 |  | 23.188 |  | 6.69 | i | 92 | i | 43490.6 |  | 28.04 |  | 7.73 |  | 4.68 | c, i | 6.86 | c, i
61-0182 | 2020-07-06 21:30 | EDT | 0.995 |  | 23.137 |  | 6.67 | i | 91.7 | i | 43514.8 |  | 28.06 |  | 7.73 |  | 4.51 | c, i | 6.46 | c, i
61-0182 | 2020-07-06 21:45 | EDT | 0.995 |  | 23.102 |  | 6.66 | i | 91.5 | i | 43594 |  | 28.12 |  | 7.73 |  | 4.49 | c, i | 6.58 | c, i
61-0182 | 2020-07-06 22:00 | EDT | 0.993 |  | 23.071 |  | 6.65 | i | 91.3 | i | 43604.4 |  | 28.13 |  | 7.73 |  | 4.49 | c, i | 6.62 | c, i
61-0182 | 2020-07-06 22:15 | EDT | 0.993 |  | 23.05 |  | 6.63 | i | 91 | i | 43611.2 |  | 28.13 |  | 7.73 |  | 4.52 | c, i | 6.88 | c, i
61-0182 | 2020-07-06 22:30 | EDT | 0.994 |  | 23.049 |  | 6.63 | i | 91 | i | 43587.2 |  | 28.12 |  | 7.73 |  | 4.1 | c, i | 5.9 | c, i
61-0182 | 2020-07-06 22:45 | EDT | 0.995 |  | 23.066 |  | 6.64 | i | 91.1 | i | 43534.4 |  | 28.08 |  | 7.73 |  | 3.96 | c, i | 5.56 | c, i
61-0182 | 2020-07-06 23:00 | EDT | 0.996 |  | 23.109 |  | 6.64 | i | 91.2 | i | 43524.9 |  | 28.07 |  | 7.73 |  | 3.97 | c, i | 5.66 | c, i
61-0182 | 2020-07-06 23:15 | EDT | 0.997 |  | 23.16 |  | 6.68 | i | 91.8 | i | 43537.9 |  | 28.08 |  | 7.74 |  | 3.89 | c, i | 5.54 | c, i
61-0182 | 2020-07-06 23:30 | EDT | 0.996 |  | 23.21 |  | 6.69 | i | 92 | i | 43642.8 |  | 28.15 |  | 7.74 |  | 4.29 | c, i | 6.44 | c, i
61-0182 | 2020-07-06 23:45 | EDT | 0.996 |  | 23.261 |  | 6.72 | i | 92.6 | i | 43725.3 |  | 28.21 |  | 7.74 |  | 4.86 | c, i | 7.69 | c, i
61-0182 | 2020-07-07 | EDT | 0.998 |  | 23.453 |  | 6.95 | i | 96.1 | i | 43758.5 |  | 28.23 |  | 7.76 |  | 4.61 | c, i | 6.94 | c, i
61-0182 | 2020-07-07 00:15 | EDT | 0.996 |  | 23.607 |  | 7.09 | i | 98.4 | i | 43818.2 |  | 28.27 |  | 7.78 |  | 5.21 | c, i | 8.11 | c, i
61-0182 | 2020-07-07 00:30 | EDT | 0.997 |  | 23.878 |  | 7.37 | i | 102.8 | i | 43940.7 |  | 28.36 |  | 7.81 |  | 5.08 | c, i | 8.58 | c, i
61-0182 | 2020-07-07 00:45 | EDT | 1 |  | 23.944 |  | 7.47 | i | 104.3 | i | 43951.9 |  | 28.36 |  | 7.83 |  | 5.02 | c, i | 7.86 | c, i
61-0182 | 2020-07-07 01:00 | EDT | 0.994 |  | 24.038 |  | 7.51 | i | 105 | i | 43984.9 |  | 28.39 |  | 7.83 |  | 5.03 | c, i | 7.82 | c, i
61-0182 | 2020-07-07 01:15 | EDT | 0.995 |  | 23.911 |  | 7.41 | i | 103.3 | i | 43944.8 |  | 28.36 |  | 7.82 |  | 4.29 | c, i | 6.38 | c, i
61-0182 | 2020-07-07 01:30 | EDT | 0.994 |  | 23.878 |  | 7.34 | i | 102.3 | i | 43931.6 |  | 28.35 |  | 7.81 |  | 4.87 | c, i | 7.59 | c, i
61-0182 | 2020-07-07 01:45 | EDT | 0.987 |  | 23.834 |  | 7.28 | i | 101.4 | i | 43906.5 |  | 28.33 |  | 7.81 |  | 5.02 | c, i | 7.85 | c, i
61-0182 | 2020-07-07 02:00 | EDT | 0.987 |  | 23.789 |  | 7.24 | i | 100.7 | i | 43675.6 |  | 28.17 |  | 7.8 |  | 4.78 | c, i | 7.49 | c, i
61-0182 | 2020-07-07 02:15 | EDT | 0.981 |  | 23.423 |  | 7.16 | i | 98.6 | i | 42845.3 |  | 27.58 |  | 7.78 |  | 4.28 | c, i | 6.13 | c, i
61-0182 | 2020-07-07 02:30 | EDT | 0.984 |  | 23.474 |  | 7.15 | i | 98.6 | i | 43047.8 |  | 27.72 |  | 7.78 |  | 4.6 | c, i | 6.67 | c, i
61-0182 | 2020-07-07 02:45 | EDT | 0.985 |  | 23.419 |  | 7.09 | i | 97.7 | i | 42942.7 |  | 27.65 |  | 7.77 |  | 4.6 | c, i | 6.67 | c, i
61-0182 | 2020-07-07 03:00 | EDT | 0.985 |  | 23.465 |  | 7.06 | i | 97.5 | i | 43115.5 |  | 27.77 |  | 7.77 |  | 4.89 | c, i | 7.39 | c, i
61-0182 | 2020-07-07 03:15 | EDT | 0.983 |  | 23.469 |  | 7.05 | i | 97.3 | i | 43162.1 |  | 27.8 |  | 7.77 |  | 4.72 | c, i | 7.19 | c, i
61-0182 | 2020-07-07 03:30 | EDT | 0.981 |  | 23.473 |  | 7.02 | i | 96.8 | i | 43180 |  | 27.82 |  | 7.77 |  | 4.48 | c, i | 6.77 | c, i
61-0182 | 2020-07-07 03:45 | EDT | 0.978 |  | 23.405 |  | 6.97 | i | 96.1 | i | 43199.2 |  | 27.83 |  | 7.77 |  | 4.21 | c, i | 6.32 | c, i
61-0182 | 2020-07-07 04:00 | EDT | 0.983 |  | 23.429 |  | 6.97 | i | 96.1 | i | 43292.2 |  | 27.9 |  | 7.77 |  | 4.07 | c, i | 6.14 | c, i
61-0182 | 2020-07-07 04:15 | EDT | 0.984 |  | 23.473 |  | 6.97 | i | 96.3 | i | 43380.3 |  | 27.96 |  | 7.77 |  | 4.17 | c, i | 6.32 | c, i
61-0182 | 2020-07-07 04:30 | EDT | 0.986 |  | 23.227 |  | 6.81 | i | 93.6 | i | 43171.8 |  | 27.82 |  | 7.75 |  | 3.85 | c, i | 5.82 | c, i
61-0182 | 2020-07-07 04:45 | EDT | 0.988 |  | 23.204 |  | 6.78 | i | 93.1 | i | 43143.3 |  | 27.8 |  | 7.75 |  | 3.97 | c, i | 5.99 | c, i
61-0182 | 2020-07-07 05:00 | EDT | 0.99 |  | 23.203 |  | 6.77 | i | 93 | i | 43152.7 |  | 27.8 |  | 7.75 |  | 4.13 | c, i | 6.14 | c, i
61-0182 | 2020-07-07 05:15 | EDT | 0.989 |  | 23.21 |  | 6.77 | i | 93 | i | 43193.9 |  | 27.83 |  | 7.75 |  | 3.74 | c, i | 5.52 | c, i
61-0182 | 2020-07-07 05:30 | EDT | 0.989 |  | 23.203 |  | 6.73 | i | 92.4 | i | 43200.2 |  | 27.84 |  | 7.75 |  | 3.89 | c, i | 6.02 | c, i
61-0182 | 2020-07-07 05:45 | EDT | 0.992 |  | 23.224 |  | 6.72 | i | 92.4 | i | 43227 |  | 27.86 |  | 7.74 |  | 3.76 | c, i | 5.82 | c, i
61-0182 | 2020-07-07 06:00 | EDT | 0.993 |  | 23.234 |  | 6.74 | i | 92.7 | i | 43254.4 |  | 27.87 |  | 7.74 |  | 3.84 | c, i | 5.97 | c, i
61-0182 | 2020-07-07 06:15 | EDT | 0.995 |  | 23.233 |  | 6.71 | i | 92.2 | i | 43264.1 |  | 27.88 |  | 7.74 |  | 3.93 | c, i | 6.09 | c, i
61-0182 | 2020-07-07 06:30 | EDT | 0.994 |  | 23.244 |  | 6.72 | i | 92.4 | i | 43276.2 |  | 27.89 |  | 7.74 |  | 3.97 | c, i | 6.36 | c, i
61-0182 | 2020-07-07 06:45 | EDT | 0.994 |  | 23.258 |  | 6.7 | i | 92.2 | i | 43303.5 |  | 27.91 |  | 7.74 |  | 3.87 | c, i | 6.17 | c, i
61-0182 | 2020-07-07 07:00 | EDT | 0.995 |  | 23.114 |  | 6.64 | i | 91 | i | 43250.2 |  | 27.87 |  | 7.74 |  | 3.59 | c, i | 5.84 | c, i
61-0182 | 2020-07-07 07:15 | EDT | 0.998 |  | 22.837 |  | 6.5 | i | 88.6 | i | 42953.6 |  | 27.67 |  | 7.72 |  | 3.15 | c, i | 5.14 | c, i
61-0182 | 2020-07-07 07:30 | EDT | 1 |  | 22.697 |  | 6.38 | i | 86.7 | i | 42762.7 |  | 27.53 |  | 7.71 |  | 2.81 | c, i | 4.65 | c, i
61-0182 | 2020-07-07 07:45 | EDT | 1 |  | 22.789 |  | 6.45 | i | 87.8 | i | 42814.5 |  | 27.57 |  | 7.71 |  | 3.09 | c, i | 5.28 | c, i
61-0182 | 2020-07-07 08:00 | EDT | 1.001 |  | 22.719 |  | 6.4 | i | 87 | i | 42776.9 |  | 27.54 |  | 7.71 |  | 3 | c, i | 5.25 | c, i
61-0182 | 2020-07-07 08:15 | EDT | 1.002 |  | 22.732 |  | 6.44 | i | 87.6 | i | 42846.1 |  | 27.59 |  | 7.71 |  | 3.03 | c, i | 5.34 | c, i
61-0182 | 2020-07-07 08:30 | EDT | 1.006 |  | 22.856 |  | 6.51 | i | 88.8 | i | 43047 |  | 27.73 |  | 7.72 |  | 3.06 | c, i | 5.19 | c, i
61-0182 | 2020-07-07 08:45 | EDT | 1.005 |  | 22.941 |  | 6.51 | i | 88.9 | i | 43101.4 |  | 27.77 |  | 7.72 |  | 3.03 | c, i | 5.28 | c, i
61-0182 | 2020-07-07 09:00 | EDT | 1.006 |  | 22.971 |  | 6.56 | i | 89.7 | i | 43149.9 |  | 27.8 |  | 7.72 |  | 2.83 | c, i | 4.99 | c, i
61-0182 | 2020-07-07 09:15 | EDT | 1.004 |  | 22.998 |  | 6.58 | i | 90.1 | i | 43214.8 |  | 27.85 |  | 7.72 |  | 3.05 | c, i | 5.24 | c, i
61-0182 | 2020-07-07 09:30 | EDT | 1.005 |  | 22.982 |  | 6.61 | i | 90.4 | i | 43161.6 |  | 27.81 |  | 7.72 |  | 2.69 | c, i | 4.7 | c, i
61-0182 | 2020-07-07 09:45 | EDT | 1.005 |  | 22.939 |  | 6.68 | i | 91.4 | i | 43235.2 |  | 27.87 |  | 7.73 |  | 2.86 | c, i | 5.11 | c, i
61-0182 | 2020-07-07 10:00 | EDT | 1.005 |  | 22.832 |  | 6.75 | i | 92.1 | i | 43233.2 |  | 27.87 |  | 7.74 |  | 2.78 | c, i | 5.08 | c, i
61-0182 | 2020-07-07 10:15 | EDT | 1 |  | 22.888 |  | 6.87 | i | 93.9 | i | 43296.7 |  | 27.91 |  | 7.75 |  | 2.95 | c, i | 5.27 | c, i
61-0182 | 2020-07-07 10:30 | EDT | 1.005 |  | 22.996 |  | 6.93 | i | 95 | i | 43352.7 |  | 27.95 |  | 7.76 |  | 2.69 | c, i | 4.75 | c, i
61-0182 | 2020-07-07 10:45 | EDT | 0.999 |  | 23.063 |  | 6.98 | i | 95.7 | i | 43387.2 |  | 27.97 |  | 7.76 |  | 2.65 | c, i | 4.69 | c, i
61-0182 | 2020-07-07 11:00 | EDT | 0.999 |  | 23.1 |  | 6.99 | i | 95.9 | i | 43399 |  | 27.98 |  | 7.76 |  | 2.73 | c, i | 4.66 | c, i
61-0182 | 2020-07-07 11:15 | EDT | 0.998 |  | 23.147 |  | 7.07 | i | 97 | i | 43391 |  | 27.97 |  | 7.77 |  | 2.66 | c, i | 4.67 | c, i
61-0182 | 2020-07-07 11:30 | EDT | 0.999 |  | 23.244 |  | 7.09 | i | 97.5 | i | 43387.3 |  | 27.97 |  | 7.77 |  | 2.74 | c, i | 4.79 | c, i
61-0182 | 2020-07-07 11:45 | EDT | 0.996 |  | 23.328 |  | 7.13 | i | 98.3 | i | 43398.7 |  | 27.98 |  | 7.77 |  | 3.03 | c, i | 5.1 | c, i
61-0182 | 2020-07-07 12:00 | EDT | 0.995 |  | 23.423 |  | 7.15 | i | 98.7 | i | 43428.4 |  | 28 |  | 7.78 |  | 3.1 | c, i | 5.4 | c, i
61-0182 | 2020-07-07 12:15 | EDT | 0.993 |  | 23.559 |  | 7.16 | i | 99.1 | i | 43462.7 |  | 28.02 |  | 7.78 |  | 3.12 | c, i | 5.38 | c, i
61-0182 | 2020-07-07 12:30 | EDT | 0.987 |  | 23.64 |  | 7.17 | i | 99.4 | i | 43482.2 |  | 28.03 |  | 7.78 |  | 3.11 | c, i | 5.32 | c, i
61-0182 | 2020-07-07 12:45 | EDT | 0.985 |  | 23.673 |  | 7.21 | i | 99.9 | i | 43491.5 |  | 28.04 |  | 7.79 |  | 3.34 | c, i | 5.75 | c, i
61-0182 | 2020-07-07 13:00 | EDT | 0.991 |  | 23.773 |  | 7.31 | i | 101.5 | i | 43488.8 |  | 28.03 |  | 7.81 |  | 3.21 | c, i | 5.62 | c, i
61-0182 | 2020-07-07 13:15 | EDT | 0.991 |  | 23.808 |  | 7.34 | i | 102.1 | i | 43503 |  | 28.04 |  | 7.8 |  | 3.55 | c, i | 6.25 | c, i
61-0182 | 2020-07-07 13:30 | EDT | 0.986 |  | 23.797 |  | 7.35 | i | 102.2 | i | 43508.8 |  | 28.05 |  | 7.8 |  | 3.17 | c, i | 5.41 | c, i
61-0182 | 2020-07-07 13:45 | EDT | 0.986 |  | 23.864 |  | 7.32 | i | 101.9 | i | 43543.1 |  | 28.07 |  | 7.8 |  | 3.4 | c, i | 5.98 | c, i
61-0182 | 2020-07-07 14:00 | EDT | 0.983 |  | 23.925 |  | 7.45 | i | 103.8 | i | 43521.1 |  | 28.05 |  | 7.81 |  | 3.75 | c, i | 6.49 | c, i
61-0182 | 2020-07-07 14:15 | EDT | 0.985 |  | 23.947 |  | 7.49 | i | 104.4 | i | 43522.9 |  | 28.06 |  | 7.81 |  | 3.61 | c, i | 6.16 | c, i
61-0182 | 2020-07-07 14:30 | EDT | 0.981 |  | 23.97 |  | 7.6 | i | 106 | i | 43507.1 |  | 28.04 |  | 7.83 |  | 3.8 | c, i | 6.43 | c, i
61-0182 | 2020-07-07 14:45 | EDT | 0.978 |  | 23.983 |  | 7.66 | i | 106.8 | i | 43506.9 |  | 28.04 |  | 7.83 |  | 4.02 | c, i | 6.78 | c, i
61-0182 | 2020-07-07 15:00 | EDT | 0.981 |  | 23.988 |  | 7.7 | i | 107.4 | i | 43510.5 |  | 28.05 |  | 7.84 |  | 4.02 | c, i | 6.88 | c, i
61-0182 | 2020-07-07 15:15 | EDT | 0.984 |  | 23.926 |  | 7.67 | i | 106.9 | i | 43525.1 |  | 28.06 |  | 7.83 |  | 4.58 | c, i | 7.64 | c, i
61-0182 | 2020-07-07 15:30 | EDT | 0.974 |  | 23.87 |  | 7.67 | i | 106.7 | i | 43542.4 |  | 28.07 |  | 7.83 |  | 4.59 | c, i | 7.68 | c, i
61-0182 | 2020-07-07 15:45 | EDT | 0.981 |  | 23.812 |  | 7.62 | i | 106 | i | 43572 |  | 28.09 |  | 7.83 |  | 4.64 | c, i | 7.73 | c, i
61-0182 | 2020-07-07 16:00 | EDT | 0.986 |  | 23.852 |  | 7.65 | i | 106.5 | i | 43581.4 |  | 28.1 |  | 7.83 |  | 4.53 | c, i | 7.6 | c, i
61-0182 | 2020-07-07 16:15 | EDT | 0.983 |  | 23.899 |  | 7.67 | i | 106.9 | i | 43608.2 |  | 28.12 |  | 7.83 |  | 4.39 | c, i | 7.4 | c, i
61-0182 | 2020-07-07 16:30 | EDT | 0.982 |  | 23.897 |  | 7.64 | i | 106.5 | i | 43629.4 |  | 28.13 |  | 7.83 |  | 4.18 | c, i | 6.88 | c, i
61-0182 | 2020-07-07 16:45 | EDT | 0.986 |  | 23.842 |  | 7.79 | i | 108.3 | i | 43622.3 |  | 28.13 |  | 7.84 |  | 4.57 | c, i | 7.59 | c, i
61-0182 | 2020-07-07 17:00 | EDT | 0.981 |  | 23.839 |  | 7.71 | i | 107.3 | i | 43648.3 |  | 28.15 |  | 7.83 |  | 4.31 | c, i | 7.14 | c, i
61-0182 | 2020-07-07 17:15 | EDT | 0.976 |  | 23.782 |  | 7.81 | i | 108.6 | i | 43652.8 |  | 28.15 |  | 7.84 |  | 4.39 | c, i | 7.22 | c, i
61-0182 | 2020-07-07 17:30 | EDT | 0.98 |  | 23.757 |  | 7.83 | i | 108.8 | i | 43659.6 |  | 28.16 |  | 7.84 |  | 4.19 | c, i | 6.94 | c, i
61-0182 | 2020-07-07 17:45 | EDT | 0.98 |  | 23.749 |  | 7.82 | i | 108.7 | i | 43690.2 |  | 28.18 |  | 7.84 |  | 4.27 | c, i | 7.02 | c, i
61-0182 | 2020-07-07 18:00 | EDT | 0.979 |  | 23.778 |  | 7.75 | i | 107.7 | i | 43715.4 |  | 28.2 |  | 7.84 |  | 4.29 | c, i | 6.88 | c, i
61-0182 | 2020-07-07 18:15 | EDT | 0.981 |  | 23.776 |  | 7.66 | i | 106.5 | i | 43760.1 |  | 28.23 |  | 7.83 |  | 3.99 | c, i | 6.43 | c, i
61-0182 | 2020-07-07 18:30 | EDT | 0.985 |  | 23.777 |  | 8 | i | 111.3 | i | 43897.4 |  | 28.33 |  | 7.86 |  | 4.4 | c, i | 7.3 | c, i
61-0182 | 2020-07-07 18:45 | EDT | 0.985 |  | 23.754 |  | 8.01 | i | 111.5 | i | 43890 |  | 28.32 |  | 7.87 |  | 4.52 | c, i | 7.37 | c, i
61-0182 | 2020-07-07 19:00 | EDT | 0.986 |  | 23.692 |  | 8.06 | i | 112 | i | 43930.1 |  | 28.35 |  | 7.87 |  | 5.95 | c, i | 9.99 | c, i
61-0182 | 2020-07-07 19:15 | EDT | 0.985 |  | 23.658 |  | 8.23 | i | 114.3 | i | 43867.8 |  | 28.31 |  | 7.88 |  | 6.39 | c, i | 10.98 | c, i
61-0182 | 2020-07-07 19:30 | EDT | 0.984 |  | 23.637 |  | 8.25 | i | 114.5 | i | 43853.5 |  | 28.3 |  | 7.89 |  | 6.27 | c, i | 10.32 | c, i
61-0182 | 2020-07-07 19:45 | EDT | 0.985 |  | 23.61 |  | 8.24 | i | 114.2 | i | 43831.3 |  | 28.28 |  | 7.89 |  | 6.15 | c, i | 10.1 | c, i
61-0182 | 2020-07-07 20:00 | EDT | 0.986 |  | 23.601 |  | 8.24 | i | 114.3 | i | 43823.5 |  | 28.28 |  | 7.89 |  | 6 | c, i | 9.87 | c, i
61-0182 | 2020-07-07 20:15 | EDT | 0.984 |  | 23.554 |  | 8.23 | i | 114.1 | i | 43803.8 |  | 28.26 |  | 7.89 |  | 5.66 | c, i | 9.31 | c, i
61-0182 | 2020-07-07 20:30 | EDT | 0.984 |  | 23.543 |  | 8.2 | i | 113.6 | i | 43829.1 |  | 28.28 |  | 7.88 |  | 5.65 | c, i | 9.33 | c, i
61-0182 | 2020-07-07 20:45 | EDT | 0.983 |  | 23.476 |  | 8.32 | i | 115.2 | i | 43743.4 |  | 28.22 |  | 7.9 |  | 6.28 | c, i | 10.36 | c, i
61-0182 | 2020-07-07 21:00 | EDT | 0.986 |  | 23.485 |  | 8.29 | i | 114.7 | i | 43765.1 |  | 28.24 |  | 7.9 |  | 5.95 | c, i | 9.89 | c, i
61-0182 | 2020-07-07 21:15 | EDT | 0.987 |  | 23.485 |  | 8.17 | i | 113.1 | i | 43825.5 |  | 28.28 |  | 7.89 |  | 5.61 | c, i | 9.3 | c, i
61-0182 | 2020-07-07 21:30 | EDT | 0.987 |  | 23.533 |  | 8.1 | i | 112.2 | i | 43889.2 |  | 28.33 |  | 7.88 |  | 5.83 | c, i | 9.75 | c, i
61-0182 | 2020-07-07 21:45 | EDT | 0.986 |  | 23.45 |  | 8.06 | i | 111.5 | i | 43864.6 |  | 28.31 |  | 7.88 |  | 5.48 | c, i | 9.02 | c, i
61-0182 | 2020-07-07 22:00 | EDT | 0.987 |  | 23.414 |  | 8.15 | i | 112.7 | i | 43824.1 |  | 28.28 |  | 7.89 |  | 5.1 | c, i | 8.31 | c, i
61-0182 | 2020-07-07 22:15 | EDT | 0.985 |  | 23.408 |  | 8.12 | i | 112.2 | i | 43772.6 |  | 28.24 |  | 7.89 |  | 4.95 | c, i | 8.02 | c, i
61-0182 | 2020-07-07 22:30 | EDT | 0.984 |  | 23.426 |  | 8.06 | i | 111.5 | i | 43754.1 |  | 28.23 |  | 7.88 |  | 4.57 | c, i | 7.23 | c, i
61-0182 | 2020-07-07 22:45 | EDT | 0.984 |  | 23.461 |  | 8.07 | i | 111.6 | i | 43769 |  | 28.24 |  | 7.88 |  | 4.5 | c, i | 7.11 | c, i
61-0182 | 2020-07-07 23:00 | EDT | 0.982 |  | 23.454 |  | 8.04 | i | 111.2 | i | 43776.1 |  | 28.25 |  | 7.88 |  | 4.04 | c, i | 6.26 | c, i
61-0182 | 2020-07-07 23:15 | EDT | 0.985 |  | 23.483 |  | 8.01 | i | 110.8 | i | 43802.2 |  | 28.26 |  | 7.88 |  | 4.07 | c, i | 6.32 | c, i
61-0182 | 2020-07-07 23:30 | EDT | 0.984 |  | 23.476 |  | 7.95 | i | 110.1 | i | 43810.7 |  | 28.27 |  | 7.87 |  | 3.99 | c, i | 6.51 | c, i
61-0182 | 2020-07-07 23:45 | EDT | 0.984 |  | 23.468 |  | 7.91 | i | 109.4 | i | 43811.9 |  | 28.27 |  | 7.87 |  | 4.21 | c, i | 6.61 | c, i
61-0182 | 2020-07-08 | EDT | 0.981 |  | 23.515 |  | 7.83 | i | 108.5 | i | 43871.4 |  | 28.31 |  | 7.86 |  | 4.22 | c, i | 6.71 | c, i
61-0182 | 2020-07-08 00:15 | EDT | 0.981 |  | 23.502 |  | 7.83 | i | 108.4 | i | 43863.6 |  | 28.31 |  | 7.86 |  | 4.33 | c, i | 6.88 | c, i
61-0182 | 2020-07-08 00:30 | EDT | 0.98 |  | 23.532 |  | 7.73 | i | 107.1 | i | 43918.1 |  | 28.35 |  | 7.85 |  | 4.4 | c, i | 7.06 | c, i
61-0182 | 2020-07-08 00:45 | EDT | 0.978 |  | 23.509 |  | 7.71 | i | 106.8 | i | 43896.6 |  | 28.33 |  | 7.85 |  | 4.3 | c, i | 6.7 | c, i
61-0182 | 2020-07-08 01:00 | EDT | 0.973 |  | 23.518 |  | 7.7 | i | 106.7 | i | 43911.9 |  | 28.34 |  | 7.85 |  | 4.12 | c, i | 6.49 | c, i
61-0182 | 2020-07-08 01:15 | EDT | 0.972 |  | 23.529 |  | 7.7 | i | 106.6 | i | 43895.9 |  | 28.33 |  | 7.84 |  | 4.01 | c, i | 6.29 | c, i
61-0182 | 2020-07-08 01:30 | EDT | 0.97 |  | 23.515 |  | 7.74 | i | 107.2 | i | 43848.9 |  | 28.3 |  | 7.85 |  | 3.95 | c, i | 6.03 | c, i
61-0182 | 2020-07-08 01:45 | EDT | 0.969 |  | 23.495 |  | 7.72 | i | 106.8 | i | 43820.3 |  | 28.28 |  | 7.85 |  | 3.88 | c, i | 6.03 | c, i
61-0182 | 2020-07-08 02:00 | EDT | 0.966 |  | 23.504 |  | 7.68 | i | 106.3 | i | 43817.2 |  | 28.27 |  | 7.85 |  | 3.88 | c, i | 5.84 | c, i
61-0182 | 2020-07-08 02:15 | EDT | 0.963 |  | 23.503 |  | 7.61 | i | 105.3 | i | 43813.2 |  | 28.27 |  | 7.84 |  | 4.06 | c, i | 6.43 | c, i
61-0182 | 2020-07-08 02:30 | EDT | 0.961 |  | 23.516 |  | 7.59 | i | 105.1 | i | 43788.8 |  | 28.25 |  | 7.84 |  | 3.84 | c, i | 6.07 | c, i
61-0182 | 2020-07-08 02:45 | EDT | 0.96 |  | 23.57 |  | 7.51 | i | 104.1 | i | 43768.2 |  | 28.24 |  | 7.83 |  | 3.75 | c, i | 5.75 | c, i
61-0182 | 2020-07-08 03:00 | EDT | 0.957 |  | 23.566 |  | 7.44 | i | 103.1 | i | 43760.1 |  | 28.23 |  | 7.82 |  | 3.65 | c, i | 5.62 | c, i
61-0182 | 2020-07-08 03:15 | EDT | 0.957 |  | 23.582 |  | 7.41 | i | 102.7 | i | 43749 |  | 28.22 |  | 7.82 |  | 3.42 | c, i | 5.48 | c, i
61-0182 | 2020-07-08 03:30 | EDT | 0.955 |  | 23.588 |  | 7.36 | i | 102 | i | 43752.5 |  | 28.23 |  | 7.82 |  | 3.55 | c, i | 5.73 | c, i
61-0182 | 2020-07-08 03:45 | EDT | 0.954 |  | 23.591 |  | 7.23 | i | 100.2 | i | 43751.1 |  | 28.23 |  | 7.81 |  | 3.72 | c, i | 6.12 | c, i
61-0182 | 2020-07-08 04:00 | EDT | 0.95 |  | 23.415 |  | 7.37 | i | 101.8 | i | 43514.9 |  | 28.06 |  | 7.82 |  | 3.44 | c, i | 5.31 | c, i
61-0182 | 2020-07-08 04:15 | EDT | 0.95 |  | 23.494 |  | 7.32 | i | 101.2 | i | 43359.3 |  | 27.95 |  | 7.81 |  | 3.47 | c, i | 5.41 | c, i
61-0182 | 2020-07-08 04:30 | EDT | 0.948 |  | 23.495 |  | 7.32 | i | 101.1 | i | 43392.2 |  | 27.97 |  | 7.81 |  | 3.52 | c, i | 5.25 | c, i
61-0182 | 2020-07-08 04:45 | EDT | 0.947 |  | 23.493 |  | 7.3 | i | 100.9 | i | 43414.5 |  | 27.99 |  | 7.81 |  | 3.44 | c, i | 5.27 | c, i
61-0182 | 2020-07-08 05:00 | EDT | 0.951 |  | 23.489 |  | 7.3 | i | 100.9 | i | 43434.5 |  | 28 |  | 7.81 |  | 3.58 | c, i | 5.6 | c, i
61-0182 | 2020-07-08 05:15 | EDT | 0.951 |  | 23.473 |  | 7.3 | i | 100.9 | i | 43429.7 |  | 28 |  | 7.81 |  | 3.43 | c, i | 5.23 | c, i
61-0182 | 2020-07-08 05:30 | EDT | 0.948 |  | 23.458 |  | 7.32 | i | 101.1 | i | 43474.1 |  | 28.03 |  | 7.81 |  | 3.09 | c, i | 4.69 | c, i
61-0182 | 2020-07-08 05:45 | EDT | 0.948 |  | 23.431 |  | 7.35 | i | 101.4 | i | 43526.8 |  | 28.07 |  | 7.82 |  | 3.09 | c, i | 4.84 | c, i
61-0182 | 2020-07-08 06:00 | EDT | 0.949 |  | 23.368 |  | 7.39 | i | 102 | i | 43584.5 |  | 28.11 |  | 7.82 |  | 2.87 | c, i | 4.49 | c, i
61-0182 | 2020-07-08 06:15 | EDT | 0.947 |  | 23.332 |  | 7.42 | i | 102.3 | i | 43641.2 |  | 28.15 |  | 7.83 |  | 2.81 | c, i | 4.48 | c, i
61-0182 | 2020-07-08 06:30 | EDT | 0.95 |  | 23.497 |  | 7.33 | i | 101.4 | i | 43784.5 |  | 28.25 |  | 7.82 |  | 3 | c, i | 4.92 | c, i
61-0182 | 2020-07-08 06:45 | EDT | 0.952 |  | 23.51 |  | 7.28 | i | 100.7 | i | 43788.1 |  | 28.25 |  | 7.81 |  | 3.33 | c, i | 5.4 | c, i
61-0182 | 2020-07-08 07:00 | EDT | 0.95 |  | 23.509 |  | 7.24 | i | 100.3 | i | 43795.9 |  | 28.26 |  | 7.81 |  | 3.39 | c, i | 5.74 | c, i
61-0182 | 2020-07-08 07:15 | EDT | 0.948 |  | 23.472 |  | 7.33 | i | 101.4 | i | 43806.5 |  | 28.27 |  | 7.82 |  | 3.01 | c, i | 5.02 | c, i
61-0182 | 2020-07-08 07:30 | EDT | 0.949 |  | 23.457 |  | 7.33 | i | 101.4 | i | 43833.7 |  | 28.29 |  | 7.82 |  | 2.97 | c, i | 4.84 | c, i
61-0182 | 2020-07-08 07:45 | EDT | 0.949 |  | 23.407 |  | 7.42 | i | 102.6 | i | 43840.1 |  | 28.29 |  | 7.83 |  | 3.12 | c, i | 5.1 | c, i
61-0182 | 2020-07-08 08:00 | EDT | 0.949 |  | 23.396 |  | 7.43 | i | 102.7 | i | 43852.2 |  | 28.3 |  | 7.83 |  | 3.13 | c, i | 5.21 | c, i
61-0182 | 2020-07-08 08:15 | EDT | 0.951 |  | 23.396 |  | 7.4 | i | 102.2 | i | 43867 |  | 28.31 |  | 7.83 |  | 3.01 | c, i | 5.11 | c, i
61-0182 | 2020-07-08 08:30 | EDT | 0.952 |  | 23.305 |  | 7.38 | i | 101.6 | i | 43405.1 |  | 27.98 |  | 7.82 |  | 3.22 | c, i | 5.58 | c, i
61-0182 | 2020-07-08 08:45 | EDT | 0.951 |  | 23.31 |  | 7.37 | i | 101.4 | i | 43399.9 |  | 27.98 |  | 7.82 |  | 3.22 | c, i | 5.7 | c, i
61-0182 | 2020-07-08 09:00 | EDT | 0.953 |  | 23.316 |  | 7.38 | i | 101.7 | i | 43437.1 |  | 28 |  | 7.82 |  | 3.27 | c, i | 5.81 | c, i
61-0182 | 2020-07-08 09:15 | EDT | 0.956 |  | 23.331 |  | 7.4 | i | 102 | i | 43484.3 |  | 28.04 |  | 7.82 |  | 3.26 | c, i | 5.81 | c, i
61-0182 | 2020-07-08 09:30 | EDT | 0.956 |  | 23.344 |  | 7.41 | i | 102.2 | i | 43538.6 |  | 28.08 |  | 7.82 |  | 3.25 | c, i | 5.73 | c, i
61-0182 | 2020-07-08 09:45 | EDT | 0.955 |  | 23.356 |  | 7.4 | i | 102.1 | i | 43568.2 |  | 28.1 |  | 7.82 |  | 3.04 | c, i | 5.37 | c, i
61-0182 | 2020-07-08 10:00 | EDT | 0.953 |  | 23.37 |  | 7.42 | i | 102.4 | i | 43591.6 |  | 28.11 |  | 7.83 |  | 3.21 | c, i | 5.61 | c, i
61-0182 | 2020-07-08 10:15 | EDT | 0.954 |  | 23.382 |  | 7.44 | i | 102.8 | i | 43616.1 |  | 28.13 |  | 7.83 |  | 3.18 | c, i | 5.72 | c, i
61-0182 | 2020-07-08 10:30 | EDT | 0.952 |  | 23.4 |  | 7.45 | i | 102.8 | i | 43566.3 |  | 28.1 |  | 7.83 |  | 3.12 | c, i | 5.5 | c, i
61-0182 | 2020-07-08 10:45 | EDT | 0.951 |  | 23.452 |  | 7.49 | i | 103.4 | i | 43554.1 |  | 28.09 |  | 7.83 |  | 3.03 | c, i | 5.35 | c, i
61-0182 | 2020-07-08 11:00 | EDT | 0.949 |  | 23.465 |  | 7.51 | i | 103.8 | i | 43552.7 |  | 28.08 |  | 7.83 |  | 2.92 | c, i | 5.23 | c, i
61-0182 | 2020-07-08 11:15 | EDT | 0.95 |  | 23.506 |  | 7.53 | i | 104.2 | i | 43540 |  | 28.08 |  | 7.84 |  | 2.9 | c, i | 5.16 | c, i
61-0182 | 2020-07-08 11:30 | EDT | 0.943 |  | 23.552 |  | 7.55 | i | 104.6 | i | 43554.7 |  | 28.08 |  | 7.84 |  | 2.76 | c, i | 5.01 | c, i
61-0182 | 2020-07-08 11:45 | EDT | 0.948 |  | 23.577 |  | 7.58 | i | 105 | i | 43552.8 |  | 28.08 |  | 7.84 |  | 2.77 | c, i | 5.11 | c, i
61-0182 | 2020-07-08 12:00 | EDT | 0.942 |  | 23.637 |  | 7.61 | i | 105.5 | i | 43555.6 |  | 28.08 |  | 7.84 |  | 2.85 | c, i | 5.06 | c, i
61-0182 | 2020-07-08 12:15 | EDT | 0.946 |  | 23.671 |  | 7.63 | i | 105.9 | i | 43554.5 |  | 28.08 |  | 7.85 |  | 2.89 | c, i | 5.21 | c, i
61-0182 | 2020-07-08 12:30 | EDT | 0.941 |  | 23.753 |  | 7.67 | i | 106.5 | i | 43556.1 |  | 28.08 |  | 7.85 |  | 2.58 | c, i | 4.76 | c, i
61-0182 | 2020-07-08 12:45 | EDT | 0.941 |  | 23.748 |  | 7.69 | i | 106.8 | i | 43575.4 |  | 28.1 |  | 7.86 |  | 2.81 | c, i | 5 | c, i
61-0182 | 2020-07-08 13:00 | EDT | 0.937 |  | 23.79 |  | 7.71 | i | 107.2 | i | 43574.1 |  | 28.09 |  | 7.86 |  | 2.89 | c, i | 5.17 | c, i
61-0182 | 2020-07-08 13:15 | EDT | 0.938 |  | 23.796 |  | 7.76 | i | 107.8 | i | 43580.2 |  | 28.1 |  | 7.86 |  | 2.88 | c, i | 5.12 | c, i
61-0182 | 2020-07-08 13:30 | EDT | 0.933 |  | 23.879 |  | 7.78 | i | 108.4 | i | 43587.6 |  | 28.1 |  | 7.86 |  | 2.73 | c, i | 4.78 | c, i
61-0182 | 2020-07-08 13:45 | EDT | 0.925 |  | 23.895 |  | 7.8 | i | 108.6 | i | 43604.8 |  | 28.11 |  | 7.86 |  | 2.72 | c, i | 4.87 | c, i
61-0182 | 2020-07-08 14:00 | EDT | 0.913 |  | 23.924 |  | 7.83 | i | 109.1 | i | 43619.7 |  | 28.13 |  | 7.87 |  | 2.68 | c, i | 4.85 | c, i
61-0182 | 2020-07-08 14:15 | EDT | 0.92 |  | 23.933 |  | 7.85 | i | 109.4 | i | 43631.5 |  | 28.13 |  | 7.87 |  | 3.1 | c, i | 5.36 | c, i
61-0182 | 2020-07-08 14:30 | EDT | 0.906 |  | 23.906 |  | 7.86 | i | 109.5 | i | 43672.7 |  | 28.16 |  | 7.88 |  | 3.21 | c, i | 5.63 | c, i
61-0182 | 2020-07-08 14:45 | EDT | 0.915 |  | 23.892 |  | 7.87 | i | 109.7 | i | 43679.8 |  | 28.17 |  | 7.88 |  | 3.49 | c, i | 6.06 | c, i
61-0182 | 2020-07-08 15:00 | EDT | 0.91 |  | 23.924 |  | 7.87 | i | 109.8 | i | 43695.6 |  | 28.18 |  | 7.88 |  | 3.02 | c, i | 5.47 | c, i
61-0182 | 2020-07-08 15:15 | EDT | 0.915 |  | 23.925 |  | 7.87 | i | 109.7 | i | 43708.2 |  | 28.19 |  | 7.88 |  | 3.06 | c, i | 5.56 | c, i
61-0182 | 2020-07-08 15:30 | EDT | 0.907 |  | 23.939 |  | 7.86 | i | 109.7 | i | 43727.5 |  | 28.2 |  | 7.87 |  | 3.01 | c, i | 5.53 | c, i
61-0182 | 2020-07-08 15:45 | EDT | 0.905 |  | 23.925 |  | 7.86 | i | 109.6 | i | 43736.8 |  | 28.21 |  | 7.88 |  | 3.13 | c, i | 5.71 | c, i
61-0182 | 2020-07-08 16:00 | EDT | 0.911 |  | 23.935 |  | 7.85 | i | 109.5 | i | 43745.6 |  | 28.22 |  | 7.88 |  | 3.25 | c, i | 5.89 | c, i
61-0182 | 2020-07-08 16:15 | EDT | 0.906 |  | 23.941 |  | 7.83 | i | 109.2 | i | 43750.4 |  | 28.22 |  | 7.87 |  | 3.23 | c, i | 5.84 | c, i
61-0182 | 2020-07-08 16:30 | EDT | 0.899 |  | 23.939 |  | 7.82 | i | 109.1 | i | 43784.1 |  | 28.24 |  | 7.88 |  | 3.2 | c, i | 5.87 | c, i
61-0182 | 2020-07-08 16:45 | EDT | 0.91 |  | 23.943 |  | 7.8 | i | 108.8 | i | 43784.1 |  | 28.24 |  | 7.87 |  | 3.53 | c, i | 6.32 | c, i
61-0182 | 2020-07-08 17:00 | EDT | 0.907 |  | 23.932 |  | 7.77 | i | 108.4 | i | 43785 |  | 28.24 |  | 7.87 |  | 3.56 | c, i | 6.31 | c, i
61-0182 | 2020-07-08 17:15 | EDT | 0.909 |  | 23.919 |  | 7.73 | i | 107.8 | i | 43773.6 |  | 28.24 |  | 7.86 |  | 3.66 | c, i | 6.52 | c, i
61-0182 | 2020-07-08 17:30 | EDT | 0.914 |  | 23.903 |  | 7.67 | i | 107 | i | 43770.1 |  | 28.23 |  | 7.86 |  | 3.67 | c, i | 6.39 | c, i
61-0182 | 2020-07-08 17:45 | EDT | 0.918 |  | 23.9 |  | 7.61 | i | 106 | i | 43758.6 |  | 28.23 |  | 7.85 |  | 3.7 | c, i | 6.57 | c, i
61-0182 | 2020-07-08 18:00 | EDT | 0.923 |  | 23.902 |  | 7.51 | i | 104.7 | i | 43756.2 |  | 28.22 |  | 7.84 |  | 3.65 | c, i | 6.35 | c, i
61-0182 | 2020-07-08 18:15 | EDT | 0.919 |  | 23.938 |  | 7.49 | i | 104.4 | i | 43729.8 |  | 28.2 |  | 7.84 |  | 3.4 | c, i | 5.87 | c, i
61-0182 | 2020-07-08 18:30 | EDT | 0.927 |  | 23.955 |  | 7.48 | i | 104.3 | i | 43697.7 |  | 28.18 |  | 7.83 |  | 3.49 | c, i | 6.02 | c, i
61-0182 | 2020-07-08 18:45 | EDT | 0.928 |  | 23.944 |  | 7.45 | i | 103.9 | i | 43694.8 |  | 28.18 |  | 7.82 |  | 3.53 | c, i | 6.1 | c, i
61-0182 | 2020-07-08 19:00 | EDT | 0.926 |  | 23.902 |  | 7.4 | i | 103.1 | i | 43670.3 |  | 28.16 |  | 7.81 |  | 3.75 | c, i | 6.49 | c, i
61-0182 | 2020-07-08 19:15 | EDT | 0.925 |  | 23.86 |  | 7.35 | i | 102.4 | i | 43659.5 |  | 28.15 |  | 7.8 |  | 3.82 | c, i | 6.65 | c, i
61-0182 | 2020-07-08 19:30 | EDT | 0.921 |  | 23.829 |  | 7.27 | i | 101.2 | i | 43698.2 |  | 28.18 |  | 7.8 |  | 3.72 | c, i | 6.54 | c, i
61-0182 | 2020-07-08 19:45 | EDT | 0.918 |  | 23.801 |  | 7.37 | i | 102.6 | i | 43680.1 |  | 28.17 |  | 7.81 |  | 4.02 | c, i | 7.18 | c, i
61-0182 | 2020-07-08 20:00 | EDT | 0.916 |  | 23.787 |  | 7.4 | i | 102.9 | i | 43694.6 |  | 28.18 |  | 7.81 |  | 4.07 | c, i | 7.27 | c, i
61-0182 | 2020-07-08 20:15 | EDT | 0.914 |  | 23.787 |  | 7.55 | i | 104.9 | i | 43605.9 |  | 28.12 |  | 7.83 |  | 4.61 | c, i | 8.1 | c, i
61-0182 | 2020-07-08 20:30 | EDT | 0.917 |  | 23.799 |  | 7.5 | i | 104.3 | i | 43600.7 |  | 28.11 |  | 7.82 |  | 4.37 | c, i | 7.67 | c, i
61-0182 | 2020-07-08 20:45 | EDT | 0.92 |  | 23.803 |  | 7.44 | i | 103.5 | i | 43622.1 |  | 28.13 |  | 7.82 |  | 4.66 | c, i | 8.22 | c, i
61-0182 | 2020-07-08 21:00 | EDT | 0.925 |  | 23.791 |  | 7.43 | i | 103.3 | i | 43668.1 |  | 28.16 |  | 7.82 |  | 4.62 | c, i | 8.18 | c, i
61-0182 | 2020-07-08 21:15 | EDT | 0.927 |  | 23.796 |  | 7.38 | i | 102.6 | i | 43650.2 |  | 28.15 |  | 7.82 |  | 4.5 | c, i | 7.8 | c, i
61-0182 | 2020-07-08 21:30 | EDT | 0.928 |  | 23.779 |  | 7.29 | i | 101.4 | i | 43646.4 |  | 28.15 |  | 7.81 |  | 4.29 | c, i | 7.61 | c, i
61-0182 | 2020-07-08 21:45 | EDT | 0.932 |  | 23.784 |  | 7.26 | i | 100.9 | i | 43660.7 |  | 28.16 |  | 7.8 |  | 4.38 | c, i | 7.78 | c, i
61-0182 | 2020-07-08 22:00 | EDT | 0.932 |  | 23.765 |  | 7.25 | i | 100.7 | i | 43711.8 |  | 28.19 |  | 7.81 |  | 4.54 | c, i | 8.21 | c, i
61-0182 | 2020-07-08 22:15 | EDT | 0.933 |  | 23.773 |  | 7.41 | i | 103 | i | 43762 |  | 28.23 |  | 7.82 |  | 4.73 | c, i | 8.67 | c, i
61-0182 | 2020-07-08 22:30 | EDT | 0.93 |  | 23.775 |  | 7.41 | i | 103 | i | 43767.7 |  | 28.23 |  | 7.82 |  | 4.77 | c, i | 8.87 | c, i
61-0182 | 2020-07-08 22:45 | EDT | 0.933 |  | 23.773 |  | 7.23 | i | 100.5 | i | 43821.6 |  | 28.27 |  | 7.81 |  | 4.31 | c, i | 7.94 | c, i
61-0182 | 2020-07-08 23:00 | EDT | 0.931 |  | 23.77 |  | 7.32 | i | 101.8 | i | 43777.8 |  | 28.24 |  | 7.82 |  | 4.36 | c, i | 8.16 | c, i
61-0182 | 2020-07-08 23:15 | EDT | 0.929 |  | 23.753 |  | 7.32 | i | 101.7 | i | 43764.1 |  | 28.23 |  | 7.81 |  | 4.38 | c, i | 8.11 | c, i
61-0182 | 2020-07-08 23:30 | EDT | 0.928 |  | 23.762 |  | 7.25 | i | 100.8 | i | 43749.7 |  | 28.22 |  | 7.81 |  | 4.32 | c, i | 7.77 | c, i
61-0182 | 2020-07-08 23:45 | EDT | 0.925 |  | 23.75 |  | 7.04 | i | 97.9 | i | 43732 |  | 28.21 |  | 7.79 |  | 4.24 | c, i | 7.76 | c, i
61-0182 | 2020-07-09 | EDT | 0.928 |  | 23.749 |  | 7.09 | i | 98.5 | i | 43716 |  | 28.2 |  | 7.79 |  | 4.18 | c, i | 7.51 | c, i
61-0182 | 2020-07-09 00:15 | EDT | 0.929 |  | 23.744 |  | 7.13 | i | 99.1 | i | 43708 |  | 28.19 |  | 7.8 |  | 4 | c, i | 7.27 | c, i
61-0182 | 2020-07-09 00:30 | EDT | 0.934 |  | 23.761 |  | 7.2 | i | 100.1 | i | 43697.8 |  | 28.18 |  | 7.8 |  | 4.09 | c, i | 7.5 | c, i
61-0182 | 2020-07-09 00:45 | EDT | 0.933 |  | 23.764 |  | 7.16 | i | 99.6 | i | 43696.8 |  | 28.18 |  | 7.8 |  | 4.06 | c, i | 7.49 | c, i
61-0182 | 2020-07-09 01:00 | EDT | 0.932 |  | 23.785 |  | 7.19 | i | 100 | i | 43711.7 |  | 28.19 |  | 7.81 |  | 3.81 | c, i | 6.87 | c, i
61-0182 | 2020-07-09 01:15 | EDT | 0.933 |  | 23.786 |  | 7.17 | i | 99.7 | i | 43712.5 |  | 28.19 |  | 7.8 |  | 3.72 | c, i | 6.64 | c, i
61-0182 | 2020-07-09 01:30 | EDT | 0.933 |  | 23.764 |  | 7.07 | i | 98.3 | i | 43740.2 |  | 28.21 |  | 7.79 |  | 3.56 | c, i | 6.34 | c, i
61-0182 | 2020-07-09 01:45 | EDT | 0.931 |  | 23.749 |  | 7.04 | i | 97.9 | i | 43747.1 |  | 28.22 |  | 7.79 |  | 3.41 | c, i | 6.1 | c, i
61-0182 | 2020-07-09 02:00 | EDT | 0.929 |  | 23.729 |  | 7.07 | i | 98.2 | i | 43750 |  | 28.22 |  | 7.8 |  | 3.33 | c, i | 5.94 | c, i
61-0182 | 2020-07-09 02:15 | EDT | 0.928 |  | 23.457 |  | 6.79 | i | 93.9 | i | 43661.2 |  | 28.16 |  | 7.76 |  | 3.27 | c, i | 5.88 | c, i
61-0182 | 2020-07-09 02:30 | EDT | 0.926 |  | 23.51 |  | 6.87 | i | 95.1 | i | 43683.7 |  | 28.18 |  | 7.77 |  | 3.31 | c, i | 5.96 | c, i
61-0182 | 2020-07-09 02:45 | EDT | 0.924 |  | 23.517 |  | 6.92 | i | 95.8 | i | 43692.4 |  | 28.18 |  | 7.78 |  | 3.38 | c, i | 6.13 | c, i
61-0182 | 2020-07-09 03:00 | EDT | 0.923 |  | 23.564 |  | 6.98 | i | 96.7 | i | 43706.3 |  | 28.19 |  | 7.78 |  | 3.41 | c, i | 6.25 | c, i
61-0182 | 2020-07-09 03:15 | EDT | 0.923 |  | 23.639 |  | 6.96 | i | 96.6 | i | 43711 |  | 28.2 |  | 7.78 |  | 3.1 | c, i | 5.53 | c, i
61-0182 | 2020-07-09 03:30 | EDT | 0.923 |  | 23.665 |  | 6.97 | i | 96.8 | i | 43702.9 |  | 28.19 |  | 7.79 |  | 3.24 | c, i | 5.85 | c, i
61-0182 | 2020-07-09 03:45 | EDT | 0.922 |  | 23.684 |  | 6.91 | i | 96 | i | 43735.5 |  | 28.21 |  | 7.78 |  | 2.97 | c, i | 5.26 | c, i
61-0182 | 2020-07-09 04:00 | EDT | 0.923 |  | 23.705 |  | 6.92 | i | 96.1 | i | 43750 |  | 28.22 |  | 7.78 |  | 3.11 | c, i | 5.45 | c, i
61-0182 | 2020-07-09 04:15 | EDT | 0.923 |  | 23.744 |  | 6.93 | i | 96.3 | i | 43769 |  | 28.24 |  | 7.79 |  | 2.97 | c, i | 5.23 | c, i
61-0182 | 2020-07-09 04:30 | EDT | 0.923 |  | 23.77 |  | 6.92 | i | 96.3 | i | 43799.6 |  | 28.26 |  | 7.79 |  | 3 | c, i | 5.11 | c, i
61-0182 | 2020-07-09 04:45 | EDT | 0.929 |  | 24.213 |  | 6.62 | i | 92.8 | i | 43832.7 |  | 28.27 |  | 7.76 |  | 2.92 | c, i | 4.65 | c, i
61-0182 | 2020-07-09 05:00 | EDT | 0.93 |  | 24.388 |  | 6.61 | i | 92.9 | i | 43821 |  | 28.26 |  | 7.74 |  | 3.08 | c, i | 4.71 | c, i
61-0182 | 2020-07-09 05:15 | EDT | 0.926 |  | 24.583 |  | 6.46 | i | 91.1 | i | 43811.2 |  | 28.25 |  | 7.72 |  | 3.47 | c, i | 5.14 | c, i
61-0182 | 2020-07-09 05:30 | EDT | 0.927 |  | 24.564 |  | 6.49 | i | 91.5 | i | 43808.7 |  | 28.25 |  | 7.73 |  | 3.07 | c, i | 4.65 | c, i
61-0182 | 2020-07-09 05:45 | EDT | 0.929 |  | 24.544 |  | 6.53 | i | 92 | i | 43814 |  | 28.25 |  | 7.73 |  | 3.02 | c, i | 4.48 | c, i
61-0182 | 2020-07-09 06:00 | EDT | 0.931 |  | 24.501 |  | 6.54 | i | 92.1 | i | 43811.1 |  | 28.25 |  | 7.73 |  | 2.84 | c, i | 4.32 | c, i
61-0182 | 2020-07-09 06:15 | EDT | 0.931 |  | 24.461 |  | 6.58 | i | 92.6 | i | 43818.8 |  | 28.26 |  | 7.74 |  | 2.66 | c, i | 4.01 | c, i
61-0182 | 2020-07-09 06:30 | EDT | 0.933 |  | 24.399 |  | 6.56 | i | 92.3 | i | 43812.6 |  | 28.25 |  | 7.74 |  | 2.78 | c, i | 4.28 | c, i
61-0182 | 2020-07-09 06:45 | EDT | 0.934 |  | 24.261 |  | 6.59 | i | 92.4 | i | 43799.5 |  | 28.25 |  | 7.74 |  | 2.62 | c, i | 4.2 | c, i
61-0182 | 2020-07-09 07:00 | EDT | 0.934 |  | 23.759 |  | 6.8 | i | 94.5 | i | 43693.9 |  | 28.18 |  | 7.78 |  | 2.75 | c, i | 5.01 | c, i
61-0182 | 2020-07-09 07:15 | EDT | 0.931 |  | 23.75 |  | 6.79 | i | 94.3 | i | 43694.7 |  | 28.18 |  | 7.77 |  | 2.78 | c, i | 5.16 | c, i
61-0182 | 2020-07-09 07:30 | EDT | 0.931 |  | 23.742 |  | 6.81 | i | 94.6 | i | 43694.9 |  | 28.18 |  | 7.77 |  | 2.83 | c, i | 5.3 | c, i
61-0182 | 2020-07-09 07:45 | EDT | 0.933 |  | 23.722 |  | 6.87 | i | 95.4 | i | 43689.5 |  | 28.18 |  | 7.78 |  | 3 | c, i | 5.64 | c, i
61-0182 | 2020-07-09 08:00 | EDT | 0.933 |  | 23.731 |  | 6.84 | i | 95.1 | i | 43689.5 |  | 28.18 |  | 7.78 |  | 2.94 | c, i | 5.59 | c, i
61-0182 | 2020-07-09 08:15 | EDT | 0.933 |  | 23.718 |  | 6.89 | i | 95.7 | i | 43695.2 |  | 28.18 |  | 7.78 |  | 2.95 | c, i | 5.83 | c, i
61-0182 | 2020-07-09 08:30 | EDT | 0.935 |  | 23.702 |  | 6.9 | i | 95.8 | i | 43687 |  | 28.18 |  | 7.78 |  | 3.01 | c, i | 5.99 | c, i
61-0182 | 2020-07-09 08:45 | EDT | 0.935 |  | 23.641 |  | 6.99 | i | 96.9 | i | 43641.5 |  | 28.15 |  | 7.79 |  | 3.26 | c, i | 6.49 | c, i
61-0182 | 2020-07-09 09:00 | EDT | 0.937 |  | 23.819 |  | 7.07 | i | 98.4 | i | 43616.4 |  | 28.12 |  | 7.8 |  | 3.86 | c, i | 7.48 | c, i
61-0182 | 2020-07-09 09:15 | EDT | 0.938 |  | 23.849 |  | 7.09 | i | 98.6 | i | 43608.1 |  | 28.12 |  | 7.8 |  | 3.65 | c, i | 7.34 | c, i
61-0182 | 2020-07-09 09:30 | EDT | 0.939 |  | 23.897 |  | 7.08 | i | 98.6 | i | 43599.6 |  | 28.11 |  | 7.8 |  | 3.44 | c, i | 6.94 | c, i
61-0182 | 2020-07-09 09:45 | EDT | 0.942 |  | 23.874 |  | 7.27 | i | 101.1 | i | 43513.7 |  | 28.05 |  | 7.81 |  | 3.93 | c, i | 8.29 | c, i
61-0182 | 2020-07-09 10:00 | EDT | 0.941 |  | 23.85 |  | 7.25 | i | 100.9 | i | 43525.1 |  | 28.06 |  | 7.81 |  | 3.81 | c, i | 8.06 | c, i
61-0182 | 2020-07-09 10:15 | EDT | 0.944 |  | 23.847 |  | 7.19 | i | 100 | i | 43555.2 |  | 28.08 |  | 7.8 |  | 3.39 | c, i | 7.27 | c, i
61-0182 | 2020-07-09 10:30 | EDT | 0.942 |  | 23.873 |  | 7.38 | i | 102.7 | i | 43578.1 |  | 28.1 |  | 7.82 |  | 3.75 | c, i | 8.06 | c, i
61-0182 | 2020-07-09 10:45 | EDT | 0.944 |  | 23.904 |  | 7.38 | i | 102.8 | i | 43638.5 |  | 28.14 |  | 7.82 |  | 3.35 | c, i | 7.3 | c, i
61-0182 | 2020-07-09 11:00 | EDT | 0.945 |  | 24.041 |  | 7.86 | i | 109.8 | i | 43678.5 |  | 28.17 |  | 7.87 |  | 3.71 | c, i | 7.72 | c, i
61-0182 | 2020-07-09 11:15 | EDT | 0.947 |  | 24.088 |  | 7.84 | i | 109.6 | i | 43681.5 |  | 28.17 |  | 7.87 |  | 3.56 | c, i | 7.35 | c, i
61-0182 | 2020-07-09 11:30 | EDT | 0.946 |  | 24.211 |  | 7.77 | i | 108.8 | i | 43723.4 |  | 28.19 |  | 7.86 |  | 2.83 | c, i | 5.81 | c, i
61-0182 | 2020-07-09 11:45 | EDT | 0.95 |  | 24.182 |  | 7.86 | i | 110 | i | 43730.6 |  | 28.2 |  | 7.86 |  | 2.9 | c, i | 5.97 | c, i
61-0182 | 2020-07-09 12:00 | EDT | 0.945 |  | 24.044 |  | 7.98 | i | 111.5 | i | 43730.1 |  | 28.2 |  | 7.87 |  | 3.55 | c, i | 7.42 | c, i
61-0182 | 2020-07-09 12:15 | EDT | 0.947 |  | 24.443 |  | 7.8 | i | 109.8 | i | 43788.6 |  | 28.24 |  | 7.85 |  | 2.57 | c, i | 5.22 | c, i
61-0182 | 2020-07-09 12:30 | EDT | 0.944 |  | 24.474 |  | 7.91 | i | 111.4 | i | 43763.3 |  | 28.22 |  | 7.87 |  | 2.67 | c, i | 5.38 | c, i
61-0182 | 2020-07-09 12:45 | EDT | 0.928 |  | 24.424 |  | 7.97 | i | 112.1 | i | 43755.2 |  | 28.21 |  | 7.88 |  | 2.76 | c, i | 5.5 | c, i
61-0182 | 2020-07-09 13:00 | EDT | 0.935 |  | 24.424 |  | 7.95 | i | 111.8 | i | 43758.6 |  | 28.22 |  | 7.88 |  | 2.76 | c, i | 5.56 | c, i
61-0182 | 2020-07-09 13:15 | EDT | 0.938 |  | 24.511 |  | 7.88 | i | 111 | i | 43733.1 |  | 28.2 |  | 7.86 |  | 2.68 | c, i | 5.35 | c, i
61-0182 | 2020-07-09 13:30 | EDT | 0.93 |  | 24.464 |  | 7.82 | i | 110 | i | 43693.2 |  | 28.17 |  | 7.87 |  | 2.78 | c, i | 5.53 | c, i
61-0182 | 2020-07-09 13:45 | EDT | 0.935 |  | 24.523 |  | 7.83 | i | 110.2 | i | 43703.4 |  | 28.17 |  | 7.87 |  | 2.79 | c, i | 5.53 | c, i
61-0182 | 2020-07-09 14:00 | EDT | 0.936 |  | 24.507 |  | 7.9 | i | 111.2 | i | 43674.1 |  | 28.15 |  | 7.87 |  | 2.95 | c, i | 5.86 | c, i
61-0182 | 2020-07-09 14:15 | EDT | 0.931 |  | 24.612 |  | 7.95 | i | 112.2 | i | 43673 |  | 28.15 |  | 7.87 |  | 2.95 | c, i | 5.83 | c, i
61-0182 | 2020-07-09 14:30 | EDT | 0.938 |  | 24.625 |  | 7.96 | i | 112.3 | i | 43662.4 |  | 28.14 |  | 7.88 |  | 3.13 | c, i | 5.99 | c, i
61-0182 | 2020-07-09 14:45 | EDT | 0.933 |  | 24.604 |  | 7.99 | i | 112.7 | i | 43662.2 |  | 28.14 |  | 7.88 |  | 3.42 | c, i | 6.62 | c, i
61-0182 | 2020-07-09 15:00 | EDT | 0.932 |  | 24.684 |  | 8.02 | i | 113.3 | i | 43672.7 |  | 28.15 |  | 7.88 |  | 3.35 | c, i | 6.65 | c, i
61-0182 | 2020-07-09 15:15 | EDT | 0.919 |  | 24.719 |  | 8.01 | i | 113.2 | i | 43675.2 |  | 28.15 |  | 7.88 |  | 3.28 | c, i | 6.51 | c, i
61-0182 | 2020-07-09 15:30 | EDT | 0.924 |  | 24.744 |  | 8.02 | i | 113.4 | i | 43670 |  | 28.15 |  | 7.88 |  | 3.41 | c, i | 6.81 | c, i
61-0182 | 2020-07-09 15:45 | EDT | 0.924 |  | 24.756 |  | 8.03 | i | 113.5 | i | 43669.9 |  | 28.14 |  | 7.88 |  | 3.49 | c, i | 6.86 | c, i
61-0182 | 2020-07-09 16:00 | EDT | 0.923 |  | 24.785 |  | 8.04 | i | 113.7 | i | 43674.4 |  | 28.15 |  | 7.89 |  | 3.58 | c, i | 7.02 | c, i
61-0182 | 2020-07-09 16:15 | EDT | 0.93 |  | 24.813 |  | 8.04 | i | 113.8 | i | 43680.2 |  | 28.15 |  | 7.89 |  | 3.64 | c, i | 7.33 | c, i
61-0182 | 2020-07-09 16:30 | EDT | 0.926 |  | 24.839 |  | 8.06 | i | 114.2 | i | 43678.4 |  | 28.15 |  | 7.89 |  | 3.64 | c, i | 7.22 | c, i
61-0182 | 2020-07-09 16:45 | EDT | 0.927 |  | 24.862 |  | 8.08 | i | 114.5 | i | 43674.2 |  | 28.15 |  | 7.88 |  | 3.71 | c, i | 7.28 | c, i
61-0182 | 2020-07-09 17:00 | EDT | 0.925 |  | 24.895 |  | 8.13 | i | 115.3 | i | 43676.6 |  | 28.15 |  | 7.89 |  | 3.69 | c, i | 7.26 | c, i
61-0182 | 2020-07-09 17:15 | EDT | 0.924 |  | 24.901 |  | 8.15 | i | 115.5 | i | 43673.1 |  | 28.14 |  | 7.89 |  | 3.74 | c, i | 7.46 | c, i
61-0182 | 2020-07-09 17:30 | EDT | 0.926 |  | 24.909 |  | 8.15 | i | 115.5 | i | 43676.5 |  | 28.15 |  | 7.89 |  | 3.58 | c, i | 7.06 | c, i
61-0182 | 2020-07-09 17:45 | EDT | 0.925 |  | 24.9 |  | 8.15 | i | 115.6 | i | 43680.7 |  | 28.15 |  | 7.89 |  | 3.77 | c, i | 7.48 | c, i
61-0182 | 2020-07-09 18:00 | EDT | 0.929 |  | 24.891 |  | 8.13 | i | 115.2 | i | 43678.4 |  | 28.15 |  | 7.89 |  | 3.72 | c, i | 7.3 | c, i
61-0182 | 2020-07-09 18:15 | EDT | 0.924 |  | 24.864 |  | 8.01 | i | 113.4 | i | 43666.7 |  | 28.14 |  | 7.88 |  | 3.58 | c, i | 6.94 | c, i
61-0182 | 2020-07-09 18:30 | EDT | 0.924 |  | 24.851 |  | 7.98 | i | 113 | i | 43668.6 |  | 28.14 |  | 7.88 |  | 3.66 | c, i | 6.93 | c, i
61-0182 | 2020-07-09 18:45 | EDT | 0.932 |  | 24.846 |  | 7.98 | i | 113 | i | 43668.1 |  | 28.14 |  | 7.88 |  | 3.61 | c, i | 6.81 | c, i
61-0182 | 2020-07-09 19:00 | EDT | 0.936 |  | 24.823 |  | 7.88 | i | 111.5 | i | 43654.6 |  | 28.13 |  | 7.87 |  | 3.45 | c, i | 6.3 | c, i
61-0182 | 2020-07-09 19:15 | EDT | 0.932 |  | 24.801 |  | 7.82 | i | 110.7 | i | 43659.7 |  | 28.14 |  | 7.86 |  | 3.32 | c, i | 5.97 | c, i
61-0182 | 2020-07-09 19:30 | EDT | 0.917 |  | 24.817 |  | 7.82 | i | 110.7 | i | 43666.9 |  | 28.14 |  | 7.87 |  | 3.55 | c, i | 6.47 | c, i
61-0182 | 2020-07-09 19:45 | EDT | 0.929 |  | 24.806 |  | 7.8 | i | 110.5 | i | 43662.6 |  | 28.14 |  | 7.87 |  | 3.55 | c, i | 6.55 | c, i
61-0182 | 2020-07-09 20:00 | EDT | 0.933 |  | 24.777 |  | 7.72 | i | 109.2 | i | 43663.6 |  | 28.14 |  | 7.85 |  | 3.37 | c, i | 5.92 | c, i
61-0182 | 2020-07-09 20:15 | EDT | 0.934 |  | 24.75 |  | 7.68 | i | 108.5 | i | 43668.3 |  | 28.14 |  | 7.85 |  | 3.57 | c, i | 6.31 | c, i
61-0182 | 2020-07-09 20:30 | EDT | 0.936 |  | 24.735 |  | 7.65 | i | 108.1 | i | 43667.8 |  | 28.14 |  | 7.85 |  | 3.79 | c, i | 6.47 | c, i
61-0182 | 2020-07-09 20:45 | EDT | 0.935 |  | 24.736 |  | 7.65 | i | 108.1 | i | 43671.4 |  | 28.15 |  | 7.84 |  | 3.97 | c, i | 6.64 | c, i
61-0182 | 2020-07-09 21:00 | EDT | 0.939 |  | 24.724 |  | 7.63 | i | 107.8 | i | 43666.1 |  | 28.14 |  | 7.84 |  | 3.93 | c, i | 6.84 | c, i
61-0182 | 2020-07-09 21:15 | EDT | 0.939 |  | 24.712 |  | 7.6 | i | 107.4 | i | 43659.7 |  | 28.14 |  | 7.84 |  | 3.97 | c, i | 7.05 | c, i
61-0182 | 2020-07-09 21:30 | EDT | 0.943 |  | 24.701 |  | 7.52 | i | 106.2 | i | 43660.9 |  | 28.14 |  | 7.84 |  | 3.91 | c, i | 7.13 | c, i
61-0182 | 2020-07-09 21:45 | EDT | 0.94 |  | 24.7 |  | 7.54 | i | 106.5 | i | 43418.2 |  | 27.97 |  | 7.84 |  | 3.86 | c, i | 6.81 | c, i
61-0182 | 2020-07-09 22:00 | EDT | 0.944 |  | 24.698 |  | 7.49 | i | 105.8 | i | 43668.1 |  | 28.14 |  | 7.83 |  | 3.98 | c, i | 7.22 | c, i
61-0182 | 2020-07-09 22:15 | EDT | 0.945 |  | 24.67 |  | 7.68 | i | 108.4 | i | 43636.8 |  | 28.12 |  | 7.86 |  | 4.38 | c, i | 7.85 | c, i
61-0182 | 2020-07-09 22:30 | EDT | 0.948 |  | 24.685 |  | 7.76 | i | 109.6 | i | 43629.3 |  | 28.12 |  | 7.86 |  | 4.26 | c, i | 7.78 | c, i
61-0182 | 2020-07-09 22:45 | EDT | 0.948 |  | 24.698 |  | 7.8 | i | 110.1 | i | 43616.7 |  | 28.11 |  | 7.86 |  | 4.16 | c, i | 7.36 | c, i
61-0182 | 2020-07-09 23:00 | EDT | 0.952 |  | 24.708 |  | 7.66 | i | 108.2 | i | 43614.2 |  | 28.11 |  | 7.85 |  | 4.35 | c, i | 8.13 | c, i
61-0182 | 2020-07-09 23:15 | EDT | 0.953 |  | 24.676 |  | 7.55 | i | 106.6 | i | 43651.8 |  | 28.13 |  | 7.84 |  | 4.26 | c, i | 8.42 | c, i
61-0182 | 2020-07-09 23:30 | EDT | 0.954 |  | 24.671 |  | 7.66 | i | 108.2 | i | 43622.7 |  | 28.11 |  | 7.85 |  | 3.9 | c, i | 6.83 | c, i
61-0182 | 2020-07-09 23:45 | EDT | 0.954 |  | 24.655 |  | 7.58 | i | 107 | i | 43630.4 |  | 28.12 |  | 7.85 |  | 4.17 | c, i | 7.63 | c, i
61-0182 | 2020-07-10 | EDT | 0.956 |  | 24.65 |  | 7.47 | i | 105.4 | i | 43650.8 |  | 28.13 |  | 7.84 |  | 4.28 | c, i | 7.65 | c, i
61-0182 | 2020-07-10 00:15 | EDT | 0.958 |  | 24.628 |  | 7.34 | i | 103.5 | i | 43661.4 |  | 28.14 |  | 7.83 |  | 4.23 | c, i | 7.71 | c, i
61-0182 | 2020-07-10 00:30 | EDT | 0.959 |  | 24.608 |  | 7.32 | i | 103.3 | i | 43657.1 |  | 28.14 |  | 7.83 |  | 4.04 | c, i | 7.45 | c, i
61-0182 | 2020-07-10 00:45 | EDT | 0.96 |  | 24.59 |  | 7.4 | i | 104.3 | i | 43656.8 |  | 28.14 |  | 7.84 |  | 3.88 | c, i | 6.95 | c, i
61-0182 | 2020-07-10 01:00 | EDT | 0.96 |  | 24.591 |  | 7.46 | i | 105.2 | i | 43656.4 |  | 28.14 |  | 7.84 |  | 3.91 | c, i | 7.08 | c, i
61-0182 | 2020-07-10 01:15 | EDT | 0.959 |  | 24.594 |  | 7.51 | i | 105.9 | i | 43642 |  | 28.13 |  | 7.84 |  | 3.66 | c, i | 6.62 | c, i
61-0182 | 2020-07-10 01:30 | EDT | 0.96 |  | 24.592 |  | 7.5 | i | 105.7 | i | 43639 |  | 28.13 |  | 7.84 |  | 3.55 | c, i | 6.28 | c, i
61-0182 | 2020-07-10 01:45 | EDT | 0.957 |  | 24.595 |  | 7.46 | i | 105.2 | i | 43653.5 |  | 28.14 |  | 7.84 |  | 3.52 | c, i | 6.1 | c, i
61-0182 | 2020-07-10 02:00 | EDT | 0.957 |  | 24.588 |  | 7.41 | i | 104.5 | i | 43664.2 |  | 28.14 |  | 7.83 |  | 3.61 | c, i | 6.36 | c, i
61-0182 | 2020-07-10 02:15 | EDT | 0.955 |  | 24.585 |  | 7.36 | i | 103.7 | i | 43657.4 |  | 28.14 |  | 7.83 |  | 3.44 | c, i | 6.19 | c, i
61-0182 | 2020-07-10 02:30 | EDT | 0.954 |  | 24.589 |  | 7.31 | i | 103.1 | i | 43673.7 |  | 28.15 |  | 7.83 |  | 3.41 | c, i | 6.08 | c, i
61-0182 | 2020-07-10 02:45 | EDT | 0.95 |  | 24.644 |  | 7.35 | i | 103.8 | i | 43702.6 |  | 28.17 |  | 7.83 |  | 3.34 | c, i | 5.89 | c, i
61-0182 | 2020-07-10 03:00 | EDT | 0.948 |  | 24.649 |  | 7.31 | i | 103.2 | i | 43706.5 |  | 28.17 |  | 7.83 |  | 3.39 | c, i | 5.99 | c, i
61-0182 | 2020-07-10 03:15 | EDT | 0.947 |  | 24.657 |  | 7.29 | i | 102.9 | i | 43716.2 |  | 28.18 |  | 7.82 |  | 3.3 | c, i | 5.88 | c, i
61-0182 | 2020-07-10 03:30 | EDT | 0.946 |  | 24.643 |  | 7.22 | i | 102 | i | 43713.3 |  | 28.18 |  | 7.82 |  | 3.36 | c, i | 6.09 | c, i
61-0182 | 2020-07-10 03:45 | EDT | 0.946 |  | 24.638 |  | 7.2 | i | 101.7 | i | 43730.1 |  | 28.19 |  | 7.81 |  | 3.55 | c, i | 6.52 | c, i
61-0182 | 2020-07-10 04:00 | EDT | 0.946 |  | 24.637 |  | 7.13 | i | 100.7 | i | 43729.6 |  | 28.19 |  | 7.81 |  | 3.49 | c, i | 6.26 | c, i
61-0182 | 2020-07-10 04:15 | EDT | 0.946 |  | 24.635 |  | 7.15 | i | 101 | i | 43731.4 |  | 28.19 |  | 7.81 |  | 3.51 | c, i | 6.54 | c, i
61-0182 | 2020-07-10 04:30 | EDT | 0.947 |  | 24.637 |  | 7.15 | i | 101 | i | 43731.7 |  | 28.19 |  | 7.81 |  | 3.41 | c, i | 6.27 | c, i
61-0182 | 2020-07-10 04:45 | EDT | 0.948 |  | 24.637 |  | 7.15 | i | 100.9 | i | 43735.3 |  | 28.19 |  | 7.8 |  | 3.48 | c, i | 6.45 | c, i
61-0182 | 2020-07-10 05:00 | EDT | 0.942 |  | 24.638 |  | 7.06 | i | 99.7 | i | 43730 |  | 28.19 |  | 7.8 |  | 3.47 | c, i | 6.36 | c, i
61-0182 | 2020-07-10 05:15 | EDT | 0.941 |  | 24.639 |  | 7.02 | i | 99 | i | 43685 |  | 28.16 |  | 7.8 |  | 3.54 | c, i | 6.92 | c, i
61-0182 | 2020-07-10 05:30 | EDT | 0.942 |  | 24.791 |  | 7.08 | i | 100 | i | 43311.5 |  | 27.89 |  | 7.81 |  | 3.29 | c, i | 5.68 | c, i
61-0182 | 2020-07-10 05:45 | EDT | 0.943 |  | 24.445 |  | 6.92 | i | 97 | i | 42717.8 |  | 27.47 |  | 7.77 |  | 3.5 | c, i | 6.15 | c, i
61-0182 | 2020-07-10 06:00 | EDT | 0.943 |  | 24.443 |  | 6.93 | i | 97.1 | i | 42725.2 |  | 27.47 |  | 7.77 |  | 3.65 | c, i | 6.56 | c, i
61-0182 | 2020-07-10 06:15 | EDT | 0.94 |  | 24.483 |  | 6.95 | i | 97.4 | i | 42829.2 |  | 27.55 |  | 7.77 |  | 3.3 | c, i | 6.06 | c, i
61-0182 | 2020-07-10 06:30 | EDT | 0.943 |  | 24.593 |  | 7.04 | i | 99.1 | i | 43011.2 |  | 27.68 |  | 7.78 |  | 3.19 | c, i | 5.65 | c, i
61-0182 | 2020-07-10 06:45 | EDT | 0.944 |  | 24.566 |  | 7.04 | i | 99 | i | 43008.6 |  | 27.67 |  | 7.78 |  | 3.29 | c, i | 5.82 | c, i
61-0182 | 2020-07-10 07:00 | EDT | 0.945 |  | 24.505 |  | 7.04 | i | 98.8 | i | 42845.9 |  | 27.56 |  | 7.77 |  | 3.43 | c, i | 6.33 | c, i
61-0182 | 2020-07-10 07:15 | EDT | 0.945 |  | 24.515 |  | 7.05 | i | 99 | i | 42842.4 |  | 27.56 |  | 7.77 |  | 3.68 | c, i | 6.81 | c, i
61-0182 | 2020-07-10 07:30 | EDT | 0.948 |  | 24.523 |  | 7.09 | i | 99.6 | i | 42859 |  | 27.57 |  | 7.77 |  | 3.62 | c, i | 6.51 | c, i
61-0182 | 2020-07-10 07:45 | EDT | 0.949 |  | 24.522 |  | 7.09 | i | 99.5 | i | 42857.2 |  | 27.57 |  | 7.78 |  | 3.86 | c, i | 6.97 | c, i
61-0182 | 2020-07-10 08:00 | EDT | 0.95 |  | 24.605 |  | 7.12 | i | 100.1 | i | 43064.1 |  | 27.71 |  | 7.79 |  | 3.41 | c, i | 6.23 | c, i
61-0182 | 2020-07-10 08:15 | EDT | 0.949 |  | 24.588 |  | 7.17 | i | 100.8 | i | 42995.5 |  | 27.66 |  | 7.79 |  | 3.42 | c, i | 6.43 | c, i
61-0182 | 2020-07-10 08:30 | EDT | 0.948 |  | 24.594 |  | 7.18 | i | 100.9 | i | 43056 |  | 27.71 |  | 7.79 |  | 3.39 | c, i | 6.42 | c, i
61-0182 | 2020-07-10 08:45 | EDT | 0.946 |  | 24.647 |  | 7.28 | i | 102.6 | i | 43109.3 |  | 27.74 |  | 7.8 |  | 3.25 | c, i | 6.06 | c, i
61-0182 | 2020-07-10 09:00 | EDT | 0.946 |  | 24.65 |  | 7.28 | i | 102.5 | i | 43083.7 |  | 27.73 |  | 7.8 |  | 3.22 | c, i | 6.07 | c, i
61-0182 | 2020-07-10 09:15 | EDT | 0.943 |  | 24.711 |  | 7.31 | i | 103.1 | i | 43127.5 |  | 27.76 |  | 7.81 |  | 2.99 | c, i | 5.69 | c, i
61-0182 | 2020-07-10 09:30 | EDT | 0.942 |  | 24.671 |  | 7.32 | i | 103 | i | 42831.9 |  | 27.55 |  | 7.8 |  | 2.97 | c, i | 5.86 | c, i
61-0182 | 2020-07-10 09:45 | EDT | 0.942 |  | 24.649 |  | 7.34 | i | 103.2 | i | 42733.1 |  | 27.48 |  | 7.8 |  | 3.54 | c, i | 6.8 | c, i
61-0182 | 2020-07-10 10:00 | EDT | 0.943 |  | 24.607 |  | 7.33 | i | 103.1 | i | 42746.7 |  | 27.49 |  | 7.8 |  | 4.12 | c, i | 8.24 | c, i
61-0182 | 2020-07-10 10:15 | EDT | 0.944 |  | 24.66 |  | 7.37 | i | 103.7 | i | 42739.3 |  | 27.48 |  | 7.8 |  | 4.14 | c, i | 8.25 | c, i
61-0182 | 2020-07-10 10:30 | EDT | 0.943 |  | 24.678 |  | 7.42 | i | 104.4 | i | 42877.3 |  | 27.58 |  | 7.8 |  | 3.86 | c, i | 7.64 | c, i
61-0182 | 2020-07-10 10:45 | EDT | 0.944 |  | 24.749 |  | 7.47 | i | 105.4 | i | 42991.7 |  | 27.66 |  | 7.81 |  | 3.89 | c, i | 7.48 | c, i
61-0182 | 2020-07-10 11:00 | EDT | 0.948 |  | 24.837 |  | 7.54 | i | 106.5 | i | 43098.5 |  | 27.73 |  | 7.82 |  | 3.7 | c, i | 6.87 | c, i
61-0182 | 2020-07-10 11:15 | EDT | 0.944 |  | 24.844 |  | 7.57 | i | 107 | i | 43067 |  | 27.71 |  | 7.82 |  | 3.29 | c, i | 6.47 | c, i
61-0182 | 2020-07-10 11:30 | EDT | 0.949 |  | 24.86 |  | 7.61 | i | 107.6 | i | 43103.5 |  | 27.74 |  | 7.83 |  | 3.63 | c, i | 6.95 | c, i
61-0182 | 2020-07-10 11:45 | EDT | 0.946 |  | 24.967 |  | 7.7 | i | 109 | i | 43076.5 |  | 27.71 |  | 7.84 |  | 3.29 | c, i | 6.32 | c, i
61-0182 | 2020-07-10 12:00 | EDT | 0.946 |  | 24.935 |  | 7.74 | i | 109.6 | i | 43130.2 |  | 27.75 |  | 7.84 |  | 3.51 | c, i | 6.81 | c, i
61-0182 | 2020-07-10 12:15 | EDT | 0.947 |  | 24.959 |  | 7.78 | i | 110.2 | i | 43173.7 |  | 27.78 |  | 7.85 |  | 3.18 | c, i | 6.36 | c, i
61-0182 | 2020-07-10 12:30 | EDT | 0.946 |  | 25.007 |  | 7.78 | i | 110.3 | i | 43270.8 |  | 27.85 |  | 7.85 |  | 3.22 | c, i | 6.25 | c, i
61-0182 | 2020-07-10 12:45 | EDT | 0.944 |  | 24.994 |  | 7.83 | i | 111 | i | 43334.7 |  | 27.9 |  | 7.86 |  | 3.37 | c, i | 6.49 | c, i
61-0182 | 2020-07-10 13:00 | EDT | 0.945 |  | 25 |  | 7.82 | i | 111 | i | 43346.7 |  | 27.91 |  | 7.86 |  | 3.69 | c, i | 6.93 | c, i
61-0182 | 2020-07-10 13:15 | EDT | 0.943 |  | 25.024 |  | 7.84 | i | 111.2 | i | 43361.3 |  | 27.92 |  | 7.86 |  | 3.76 | c, i | 7.04 | c, i
61-0182 | 2020-07-10 13:30 | EDT | 0.944 |  | 25.05 |  | 7.8 | i | 110.7 | i | 43374.3 |  | 27.93 |  | 7.85 |  | 3.69 | c, i | 6.77 | c, i
61-0182 | 2020-07-10 13:45 | EDT | 0.942 |  | 25.078 |  | 7.83 | i | 111.1 | i | 43111 |  | 27.74 |  | 7.86 |  | 3.65 | c, i | 6.82 | c, i
61-0182 | 2020-07-10 14:00 | EDT | 0.938 |  | 25.055 |  | 7.89 | i | 111.9 | i | 43316.2 |  | 27.88 |  | 7.86 |  | 3.94 | c, i | 7.18 | c, i
61-0182 | 2020-07-10 14:15 | EDT | 0.939 |  | 25.087 |  | 7.9 | i | 112.2 | i | 43294.5 |  | 27.87 |  | 7.86 |  | 3.89 | c, i | 7.27 | c, i
61-0182 | 2020-07-10 14:30 | EDT | 0.934 |  | 25.168 |  | 7.97 | i | 113.3 | i | 43302.1 |  | 27.87 |  | 7.86 |  | 3.67 | c, i | 7.03 | c, i
61-0182 | 2020-07-10 14:45 | EDT | 0.931 |  | 25.146 |  | 7.97 | i | 113.3 | i | 43263.5 |  | 27.85 |  | 7.86 |  | 4 | c, i | 7.4 | c, i
61-0182 | 2020-07-10 15:00 | EDT | 0.93 |  | 25.236 |  | 8.11 | i | 115.5 | i | 43237.5 |  | 27.82 |  | 7.88 |  | 4.33 | c, i | 8.24 | c, i
61-0182 | 2020-07-10 15:15 | EDT | 0.931 |  | 25.249 |  | 8.17 | i | 116.2 | i | 43180.5 |  | 27.78 |  | 7.88 |  | 4.61 | c, i | 8.58 | c, i
61-0182 | 2020-07-10 15:30 | EDT | 0.929 |  | 25.268 |  | 8.17 | i | 116.2 | i | 43159.9 |  | 27.77 |  | 7.88 |  | 4.47 | c, i | 8.34 | c, i
61-0182 | 2020-07-10 15:45 | EDT | 0.927 |  | 25.289 |  | 8.2 | i | 116.7 | i | 43139.8 |  | 27.75 |  | 7.88 |  | 4.63 | c, i | 8.76 | c, i
61-0182 | 2020-07-10 16:00 | EDT | 0.927 |  | 25.348 |  | 8.28 | i | 118 | i | 43060.8 |  | 27.7 |  | 7.89 |  | 5.06 | c, i | 9.25 | c, i
61-0182 | 2020-07-10 16:15 | EDT | 0.924 |  | 25.349 |  | 8.37 | i | 119.2 | i | 42982.4 |  | 27.64 |  | 7.9 |  | 5.07 | c, i | 9.53 | c, i
61-0182 | 2020-07-10 16:30 | EDT | 0.926 |  | 25.447 |  | 8.61 | i | 122.8 | i | 42763.2 |  | 27.48 |  | 7.92 |  | 5.59 | c, i | 10.78 | c, i
61-0182 | 2020-07-10 16:45 | EDT | 0.923 |  | 25.5 |  | 8.76 | i | 124.8 | i | 42265.9 |  | 27.12 |  | 7.93 |  | 5.87 | c, i | 11.25 | c, i
61-0182 | 2020-07-10 17:00 | EDT | 0.924 |  | 25.494 |  | 8.8 | i | 125.2 | i | 42138 |  | 27.03 |  | 7.94 |  | 5.86 | c, i | 11.17 | c, i
61-0182 | 2020-07-10 17:15 | EDT | 0.919 |  | 25.438 |  | 8.67 | i | 123.3 | i | 42278.3 |  | 27.13 |  | 7.92 |  | 5.53 | c, i | 9.97 | c, i
61-0182 | 2020-07-10 17:30 | EDT | 0.917 |  | 25.42 |  | 8.59 | i | 122.2 | i | 42422.9 |  | 27.24 |  | 7.92 |  | 5.3 | c, i | 10.11 | c, i
61-0182 | 2020-07-10 17:45 | EDT | 0.92 |  | 25.409 |  | 8.59 | i | 122.2 | i | 42391.6 |  | 27.22 |  | 7.92 |  | 5.26 | c, i | 9.81 | c, i
61-0182 | 2020-07-10 18:00 | EDT | 0.917 |  | 25.403 |  | 8.59 | i | 122.1 | i | 42316.6 |  | 27.16 |  | 7.92 |  | 5.34 | c, i | 10.07 | c, i
61-0182 | 2020-07-10 18:15 | EDT | 0.916 |  | 25.398 |  | 8.53 | i | 121.3 | i | 42356 |  | 27.19 |  | 7.91 |  | 5.21 | c, i | 9.6 | c, i
61-0182 | 2020-07-10 18:30 | EDT | 0.912 |  | 25.401 |  | 8.47 | i | 120.5 | i | 42313.1 |  | 27.16 |  | 7.91 |  | 4.97 | c, i | 9.02 | c, i
61-0182 | 2020-07-10 18:45 | EDT | 0.915 |  | 25.391 |  | 8.42 | i | 119.7 | i | 42345.1 |  | 27.18 |  | 7.9 |  | 5.05 | c, i | 8.9 | c, i
61-0182 | 2020-07-10 19:00 | EDT | 0.908 |  | 25.373 |  | 8.36 | i | 118.9 | i | 42345.6 |  | 27.18 |  | 7.9 |  | 5.35 | c, i | 9.17 | c, i
61-0182 | 2020-07-10 19:15 | EDT | 0.912 |  | 25.349 |  | 8.31 | i | 118 | i | 42355.8 |  | 27.19 |  | 7.9 |  | 4.88 | c, i | 8.51 | c, i
61-0182 | 2020-07-10 19:30 | EDT | 0.911 |  | 25.316 |  | 8.2 | i | 116.6 | i | 42530.5 |  | 27.32 |  | 7.89 |  | 4.83 | c, i | 8.29 | c, i
61-0182 | 2020-07-10 19:45 | EDT | 0.908 |  | 25.264 |  | 8.09 | i | 114.9 | i | 42482.7 |  | 27.28 |  | 7.89 |  | 4.98 | c, i | 8.5 | c, i
61-0182 | 2020-07-10 20:00 | EDT | 0.905 |  | 25.344 |  | 8.19 | i | 116.5 | i | 42677.8 |  | 27.42 |  | 7.89 |  | 4.84 | c, i | 8.11 | c, i
61-0182 | 2020-07-10 20:15 | EDT | 0.909 |  | 25.221 |  | 7.95 | i | 112.8 | i | 42672.4 |  | 27.42 |  | 7.87 |  | 4.92 | c, i | 8.36 | c, i
61-0182 | 2020-07-10 20:30 | EDT | 0.905 |  | 25.21 |  | 7.92 | i | 112.5 | i | 42721.6 |  | 27.46 |  | 7.87 |  | 5.1 | c, i | 8.79 | c, i
61-0182 | 2020-07-10 20:45 | EDT | 0.903 |  | 24.796 |  | 7.41 | i | 104.2 | i | 42246.2 |  | 27.12 |  | 7.82 |  | 4.75 | c, i | 8.37 | c, i
61-0182 | 2020-07-10 21:00 | EDT | 0.908 |  | 24.764 |  | 7.34 | i | 103.1 | i | 42206.3 |  | 27.1 |  | 7.82 |  | 4.49 | c, i | 7.85 | c, i
61-0182 | 2020-07-10 21:15 | EDT | 0.906 |  | 24.779 |  | 7.34 | i | 103.3 | i | 42278.6 |  | 27.15 |  | 7.81 |  | 4.51 | c, i | 8.05 | c, i
61-0182 | 2020-07-10 21:30 | EDT | 0.903 |  | 24.765 |  | 7.3 | i | 102.7 | i | 42307.4 |  | 27.17 |  | 7.82 |  | 4.58 | c, i | 8.13 | c, i
61-0182 | 2020-07-10 21:45 | EDT | 0.904 |  | 24.8 |  | 7.31 | i | 102.9 | i | 42356.7 |  | 27.2 |  | 7.82 |  | 4.55 | c, i | 8.17 | c, i
61-0182 | 2020-07-10 22:00 | EDT | 0.903 |  | 24.819 |  | 7.31 | i | 102.9 | i | 42415.9 |  | 27.25 |  | 7.84 |  | 4.7 | c, i | 8.28 | c, i
61-0182 | 2020-07-10 22:15 | EDT | 0.894 |  | 24.822 |  | 7.27 | i | 102.5 | i | 42422.2 |  | 27.25 |  | 7.85 |  | 4.66 | c, i | 8.33 | c, i
61-0182 | 2020-07-10 22:30 | EDT | 0.883 |  | 24.825 |  | 7.24 | i | 102 | i | 42441 |  | 27.26 |  | 7.84 |  | 4.6 | c, i | 8.28 | c, i
61-0182 | 2020-07-10 22:45 | EDT | 0.873 |  | 24.826 |  | 7.21 | i | 101.6 | i | 42466.4 |  | 27.28 |  | 7.83 |  | 4.55 | c, i | 8.07 | c, i
61-0182 | 2020-07-10 23:00 | EDT | 0.888 |  | 24.826 |  | 7.16 | i | 100.9 | i | 42499.9 |  | 27.31 |  | 7.83 |  | 4.68 | c, i | 8.2 | c, i
61-0182 | 2020-07-10 23:15 | EDT | 0.882 |  | 24.809 |  | 7.13 | i | 100.5 | i | 42506 |  | 27.31 |  | 7.84 |  | 4.63 | c, i | 8.2 | c, i
61-0182 | 2020-07-10 23:30 | EDT | 0.893 |  | 24.798 |  | 7.07 | i | 99.6 | i | 42502.5 |  | 27.31 |  | 7.82 |  | 4.51 | c, i | 7.99 | c, i
61-0182 | 2020-07-10 23:45 | EDT | 0.887 |  | 24.761 |  | 7.02 | i | 98.8 | i | 42503.3 |  | 27.31 |  | 7.82 |  | 4.41 | c, i | 7.95 | c, i
61-0182 | 2020-07-11 | EDT | 0.888 |  | 24.728 |  | 6.95 | i | 97.8 | i | 42480.3 |  | 27.29 |  | 7.8 |  | 4.32 | c, i | 7.89 | c, i
61-0182 | 2020-07-11 00:15 | EDT | 0.894 |  | 24.723 |  | 6.96 | i | 97.8 | i | 42515.6 |  | 27.32 |  | 7.81 |  | 4.45 | c, i | 7.95 | c, i
61-0182 | 2020-07-11 00:30 | EDT | 0.89 |  | 24.718 |  | 6.94 | i | 97.5 | i | 42514.5 |  | 27.32 |  | 7.8 |  | 4.36 | c, i | 7.72 | c, i
61-0182 | 2020-07-11 00:45 | EDT | 0.88 |  | 24.714 |  | 6.92 | i | 97.3 | i | 42526.3 |  | 27.33 |  | 7.8 |  | 4.33 | c, i | 7.72 | c, i
61-0182 | 2020-07-11 01:00 | EDT | 0.877 |  | 24.713 |  | 6.9 | i | 97 | i | 42532.9 |  | 27.33 |  | 7.8 |  | 4.18 | c, i | 7.49 | c, i
61-0182 | 2020-07-11 01:15 | EDT | 0.883 |  | 24.73 |  | 6.92 | i | 97.4 | i | 42544.8 |  | 27.34 |  | 7.8 |  | 4.24 | c, i | 7.72 | c, i
61-0182 | 2020-07-11 01:30 | EDT | 0.868 |  | 24.725 |  | 6.9 | i | 97.1 | i | 42551.2 |  | 27.34 |  | 7.8 |  | 4.25 | c, i | 7.63 | c, i
61-0182 | 2020-07-11 01:45 | EDT | 0.867 |  | 24.752 |  | 6.91 | i | 97.3 | i | 42559.4 |  | 27.35 |  | 7.81 |  | 4.25 | c, i | 7.64 | c, i
61-0182 | 2020-07-11 02:00 | EDT | 0.871 |  | 24.763 |  | 6.94 | i | 97.7 | i | 42564.1 |  | 27.35 |  | 7.82 |  | 4.17 | c, i | 7.41 | c, i
61-0182 | 2020-07-11 02:15 | EDT | 0.874 |  | 24.776 |  | 6.94 | i | 97.7 | i | 42557.6 |  | 27.35 |  | 7.81 |  | 4.23 | c, i | 7.38 | c, i
61-0182 | 2020-07-11 02:30 | EDT | 0.861 |  | 24.771 |  | 6.92 | i | 97.4 | i | 42540.3 |  | 27.34 |  | 7.81 |  | 4.11 | c, i | 7.24 | c, i
61-0182 | 2020-07-11 02:45 | EDT | 0.861 |  | 24.75 |  | 6.89 | i | 97 | i | 42539.5 |  | 27.33 |  | 7.8 |  | 4.11 | c, i | 7.28 | c, i
61-0182 | 2020-07-11 03:00 | EDT | 0.855 |  | 24.788 |  | 6.94 | i | 97.7 | i | 42597.9 |  | 27.38 |  | 7.82 |  | 4.03 | c, i | 7.14 | c, i
61-0182 | 2020-07-11 03:15 | EDT | 0.844 |  | 24.795 |  | 6.93 | i | 97.6 | i | 42605 |  | 27.38 |  | 7.81 |  | 3.95 | c, i | 6.95 | c, i
61-0182 | 2020-07-11 03:30 | EDT | 0.836 |  | 24.82 |  | 6.97 | i | 98.3 | i | 42657.9 |  | 27.42 |  | 7.83 |  | 3.88 | c, i | 6.76 | c, i
61-0182 | 2020-07-11 03:45 | EDT | 0.846 |  | 24.831 |  | 6.99 | i | 98.5 | i | 42680.8 |  | 27.43 |  | 7.83 |  | 3.93 | c, i | 6.92 | c, i
61-0182 | 2020-07-11 04:00 | EDT | 0.851 |  | 24.847 |  | 7.02 | i | 99 | i | 42718.1 |  | 27.46 |  | 7.84 |  | 3.91 | c, i | 6.89 | c, i
61-0182 | 2020-07-11 04:15 | EDT | 0.821 |  | 24.859 |  | 7.03 | i | 99.2 | i | 42778.9 |  | 27.5 |  | 7.84 |  | 3.71 | c, i | 6.58 | c, i
61-0182 | 2020-07-11 04:30 | EDT | 0.821 |  | 24.872 |  | 7.05 | i | 99.5 | i | 42801.5 |  | 27.52 |  | 7.85 |  | 3.69 | c, i | 6.41 | c, i
61-0182 | 2020-07-11 04:45 | EDT | 0.842 |  | 24.872 |  | 7.04 | i | 99.4 | i | 42825.3 |  | 27.54 |  | 7.84 |  | 3.72 | c, i | 6.51 | c, i
61-0182 | 2020-07-11 05:00 | EDT | 0.825 |  | 24.869 |  | 7.03 | i | 99.2 | i | 42855.3 |  | 27.56 |  | 7.84 |  | 3.59 | c, i | 6.36 | c, i
61-0182 | 2020-07-11 05:15 | EDT | 0.807 |  | 24.848 |  | 7.01 | i | 98.9 | i | 42866.1 |  | 27.57 |  | 7.84 |  | 3.55 | c, i | 6.09 | c, i
61-0182 | 2020-07-11 05:30 | EDT | 0.831 |  | 24.832 |  | 6.98 | i | 98.5 | i | 42878.8 |  | 27.58 |  | 7.84 |  | 3.55 | c, i | 5.97 | c, i
61-0182 | 2020-07-11 05:45 | EDT | 0.841 |  | 24.815 |  | 6.94 | i | 98 | i | 42889.9 |  | 27.58 |  | 7.83 |  | 3.33 | c, i | 5.81 | c, i
61-0182 | 2020-07-11 06:00 | EDT | 0.835 |  | 24.794 |  | 6.91 | i | 97.4 | i | 42910.3 |  | 27.6 |  | 7.83 |  | 3.12 | c, i | 5.53 | c, i
61-0182 | 2020-07-11 06:15 | EDT | 0.841 |  | 24.78 |  | 6.9 | i | 97.3 | i | 42926.8 |  | 27.61 |  | 7.84 |  | 3.08 | c, i | 5.51 | c, i
61-0182 | 2020-07-11 06:30 | EDT | 0.85 |  | 24.774 |  | 6.9 | i | 97.3 | i | 42946.3 |  | 27.63 |  | 7.82 |  | 2.97 | c, i | 5.31 | c, i
61-0182 | 2020-07-11 06:45 | EDT | 0.837 |  | 24.76 |  | 6.89 | i | 97.1 | i | 42944.2 |  | 27.62 |  | 7.82 |  | 2.91 | c, i | 5.26 | c, i
61-0182 | 2020-07-11 07:00 | EDT | 0.846 |  | 24.755 |  | 6.88 | i | 97 | i | 42955.7 |  | 27.63 |  | 7.83 |  | 2.86 | c, i | 5.2 | c, i
61-0182 | 2020-07-11 07:15 | EDT | 0.842 |  | 24.758 |  | 6.89 | i | 97.1 | i | 42951.6 |  | 27.63 |  | 7.83 |  | 2.82 | c, i | 5.33 | c, i
61-0182 | 2020-07-11 07:30 | EDT | 0.852 |  | 24.782 |  | 6.89 | i | 97.2 | i | 42979.2 |  | 27.65 |  | 7.83 |  | 2.8 | c, i | 5.41 | c, i
61-0182 | 2020-07-11 07:45 | EDT | 0.845 |  | 24.797 |  | 6.92 | i | 97.7 | i | 42972.6 |  | 27.64 |  | 7.83 |  | 2.78 | c, i | 5.33 | c, i
61-0182 | 2020-07-11 08:00 | EDT | 0.841 |  | 24.814 |  | 6.93 | i | 97.9 | i | 43019.6 |  | 27.68 |  | 7.83 |  | 2.82 | c, i | 5.35 | c, i
61-0182 | 2020-07-11 08:15 | EDT | 0.852 |  | 24.824 |  | 6.95 | i | 98.2 | i | 43024.1 |  | 27.68 |  | 7.84 |  | 2.75 | c, i | 5.21 | c, i
61-0182 | 2020-07-11 08:30 | EDT | 0.843 |  | 24.837 |  | 6.95 | i | 98.2 | i | 42988.5 |  | 27.65 |  | 7.84 |  | 2.78 | c, i | 5.36 | c, i
61-0182 | 2020-07-11 08:45 | EDT | 0.856 |  | 24.847 |  | 6.95 | i | 98.1 | i | 42982.7 |  | 27.65 |  | 7.84 |  | 2.73 | c, i | 5.3 | c, i
61-0182 | 2020-07-11 09:00 | EDT | 0.844 |  | 24.851 |  | 6.96 | i | 98.3 | i | 42966 |  | 27.64 |  | 7.84 |  | 2.88 | c, i | 5.41 | c, i
61-0182 | 2020-07-11 09:15 | EDT | 0.842 |  | 24.864 |  | 6.94 | i | 98.1 | i | 42993 |  | 27.66 |  | 7.83 |  | 2.79 | c, i | 5.32 | c, i
61-0182 | 2020-07-11 09:30 | EDT | 0.851 |  | 24.88 |  | 6.92 | i | 97.8 | i | 43018.3 |  | 27.68 |  | 7.83 |  | 2.87 | c, i | 5.48 | c, i
61-0182 | 2020-07-11 09:45 | EDT | 0.848 |  | 24.909 |  | 6.99 | i | 98.8 | i | 43017.3 |  | 27.67 |  | 7.83 |  | 2.82 | c, i | 5.37 | c, i
61-0182 | 2020-07-11 10:00 | EDT | 0.842 |  | 24.945 |  | 7.02 | i | 99.4 | i | 43033.1 |  | 27.68 |  | 7.83 |  | 2.84 | c, i | 5.37 | c, i
61-0182 | 2020-07-11 10:15 | EDT | 0.845 |  | 25.011 |  | 7.15 | i | 101.3 | i | 43074.8 |  | 27.71 |  | 7.84 |  | 2.86 | c, i | 5.43 | c, i
61-0182 | 2020-07-11 10:30 | EDT | 0.843 |  | 25.113 |  | 7.25 | i | 102.8 | i | 43053.4 |  | 27.7 |  | 7.85 |  | 2.85 | c, i | 5.44 | c, i
61-0182 | 2020-07-11 10:45 | EDT | 0.85 |  | 25.138 |  | 7.26 | i | 103 | i | 43026.8 |  | 27.68 |  | 7.85 |  | 2.72 | c, i | 5.15 | c, i
61-0182 | 2020-07-11 11:00 | EDT | 0.855 |  | 25.146 |  | 7.27 | i | 103.3 | i | 43014.8 |  | 27.67 |  | 7.85 |  | 2.75 | c, i | 5.21 | c, i
61-0182 | 2020-07-11 11:15 | EDT | 0.858 |  | 25.171 |  | 7.3 | i | 103.6 | i | 43006.7 |  | 27.66 |  | 7.85 |  | 2.87 | c, i | 5.31 | c, i
61-0182 | 2020-07-11 11:30 | EDT | 0.858 |  | 25.184 |  | 7.31 | i | 103.9 | i | 42989.5 |  | 27.65 |  | 7.86 |  | 3.07 | c, i | 5.74 | c, i
61-0182 | 2020-07-11 11:45 | EDT | 0.855 |  | 25.181 |  | 7.29 | i | 103.6 | i | 42980.3 |  | 27.64 |  | 7.86 |  | 3.05 | c, i | 5.79 | c, i
61-0182 | 2020-07-11 12:00 | EDT | 0.841 |  | 25.212 |  | 7.28 | i | 103.5 | i | 43044.7 |  | 27.69 |  | 7.85 |  | 2.99 | c, i | 5.63 | c, i
61-0182 | 2020-07-11 12:15 | EDT | 0.85 |  | 25.264 |  | 7.33 | i | 104.3 | i | 43104.1 |  | 27.73 |  | 7.85 |  | 3.15 | c, i | 5.88 | c, i
61-0182 | 2020-07-11 12:30 | EDT | 0.852 |  | 25.328 |  | 7.42 | i | 105.8 | i | 43182 |  | 27.78 |  | 7.87 |  | 2.99 | c, i | 5.58 | c, i
61-0182 | 2020-07-11 12:45 | EDT | 0.849 |  | 25.393 |  | 7.48 | i | 106.7 | i | 43215.4 |  | 27.81 |  | 7.88 |  | 3.28 | c, i | 6.1 | c, i
61-0182 | 2020-07-11 13:00 | EDT | 0.85 |  | 25.434 |  | 7.52 | i | 107.4 | i | 43291.9 |  | 27.86 |  | 7.87 |  | 3.18 | c, i | 5.91 | c, i
61-0182 | 2020-07-11 13:15 | EDT | 0.853 |  | 25.477 |  | 7.58 | i | 108.3 | i | 43318.7 |  | 27.88 |  | 7.88 |  | 3.32 | c, i | 6.27 | c, i
61-0182 | 2020-07-11 13:30 | EDT | 0.842 |  | 25.52 |  | 7.61 | i | 108.8 | i | 43357.7 |  | 27.9 |  | 7.89 |  | 3.14 | c, i | 5.83 | c, i
61-0182 | 2020-07-11 13:45 | EDT | 0.851 |  | 25.526 |  | 7.66 | i | 109.6 | i | 43350.8 |  | 27.9 |  | 7.89 |  | 3.5 | c, i | 6.44 | c, i
61-0182 | 2020-07-11 14:00 | EDT | 0.83 |  | 25.564 |  | 7.71 | i | 110.4 | i | 43374.2 |  | 27.92 |  | 7.9 |  | 3.46 | c, i | 6.36 | c, i
61-0182 | 2020-07-11 14:15 | EDT | 0.813 |  | 25.622 |  | 7.71 | i | 110.5 | i | 43354.8 |  | 27.9 |  | 7.9 |  | 3.24 | c, i | 6.02 | c, i
61-0182 | 2020-07-11 14:30 | EDT | 0.846 |  | 25.62 |  | 7.7 | i | 110.4 | i | 43304 |  | 27.86 |  | 7.9 |  | 3.69 | c, i | 6.64 | c, i
61-0182 | 2020-07-11 14:45 | EDT | 0.833 |  | 25.586 |  | 7.67 | i | 109.8 | i | 43280.4 |  | 27.85 |  | 7.9 |  | 3.9 | c, i | 7.02 | c, i
61-0182 | 2020-07-11 15:00 | EDT | 0.839 |  | 25.508 |  | 7.49 | i | 107.1 | i | 43234.6 |  | 27.82 |  | 7.89 |  | 3.9 | c, i | 7 | c, i
61-0182 | 2020-07-11 15:15 | EDT | 0.835 |  | 25.494 |  | 7.45 | i | 106.5 | i | 43224.9 |  | 27.81 |  | 7.88 |  | 3.74 | c, i | 6.9 | c, i
61-0182 | 2020-07-11 15:30 | EDT | 0.844 |  | 25.476 |  | 7.41 | i | 105.9 | i | 43189.7 |  | 27.79 |  | 7.88 |  | 3.78 | c, i | 6.9 | c, i
61-0182 | 2020-07-11 15:45 | EDT | 0.803 |  | 25.467 |  | 7.43 | i | 106.1 | i | 43173 |  | 27.77 |  | 7.89 |  | 3.8 | c, i | 7.12 | c, i
61-0182 | 2020-07-11 16:00 | EDT | 0.83 |  | 25.465 |  | 7.4 | i | 105.7 | i | 43160.7 |  | 27.76 |  | 7.88 |  | 3.86 | c, i | 7.22 | c, i
61-0182 | 2020-07-11 16:15 | EDT | 0.841 |  | 25.477 |  | 7.44 | i | 106.3 | i | 43140.6 |  | 27.75 |  | 7.88 |  | 4.04 | c, i | 7.53 | c, i
61-0182 | 2020-07-11 16:30 | EDT | 0.833 |  | 25.479 |  | 7.45 | i | 106.4 | i | 43137.8 |  | 27.75 |  | 7.88 |  | 4.09 | c, i | 7.94 | c, i
61-0182 | 2020-07-11 16:45 | EDT | 0.816 |  | 25.477 |  | 7.43 | i | 106.2 | i | 43134.8 |  | 27.75 |  | 7.89 |  | 4.21 | c, i | 8.25 | c, i
61-0182 | 2020-07-11 17:00 | EDT | 0.83 |  | 25.458 |  | 7.35 | i | 104.9 | i | 43096.6 |  | 27.72 |  | 7.87 |  | 4.21 | c, i | 8.19 | c, i
61-0182 | 2020-07-11 17:15 | EDT | 0.829 |  | 25.487 |  | 7.37 | i | 105.3 | i | 43095.7 |  | 27.72 |  | 7.87 |  | 3.98 | c, i | 7.77 | c, i
61-0182 | 2020-07-11 17:30 | EDT | 0.81 |  | 25.506 |  | 7.41 | i | 106 | i | 43115.4 |  | 27.73 |  | 7.88 |  | 4.03 | c, i | 7.73 | c, i
61-0182 | 2020-07-11 17:45 | EDT | 0.815 |  | 25.516 |  | 7.4 | i | 105.7 | i | 43114.9 |  | 27.73 |  | 7.88 |  | 3.84 | c, i | 7.3 | c, i
61-0182 | 2020-07-11 18:00 | EDT | 0.81 |  | 25.507 |  | 7.42 | i | 106 | i | 43130.1 |  | 27.74 |  | 7.89 |  | 4.04 | c, i | 7.65 | c, i
61-0182 | 2020-07-11 18:15 | EDT | 0.828 |  | 25.621 |  | 7.33 | i | 105 | i | 43047.4 |  | 27.68 |  | 7.86 |  | 4.32 | c, i | 8.28 | c, i
61-0182 | 2020-07-11 18:30 | EDT | 0.826 |  | 25.654 |  | 7.32 | i | 104.8 | i | 43111.8 |  | 27.73 |  | 7.86 |  | 4.16 | c, i | 7.68 | c, i
61-0182 | 2020-07-11 18:45 | EDT | 0.824 |  | 25.678 |  | 7.31 | i | 104.7 | i | 43086.5 |  | 27.71 |  | 7.86 |  | 3.83 | c, i | 7.01 | c, i
61-0182 | 2020-07-11 19:00 | EDT | 0.824 |  | 25.713 |  | 7.34 | i | 105.2 | i | 43050.1 |  | 27.68 |  | 7.86 |  | 3.72 | c, i | 6.72 | c, i
61-0182 | 2020-07-11 19:15 | EDT | 0.826 |  | 25.741 |  | 7.25 | i | 104 | i | 43104 |  | 27.72 |  | 7.86 |  | 3.75 | c, i | 6.68 | c, i
61-0182 | 2020-07-11 19:30 | EDT | 0.824 |  | 25.739 |  | 7.22 | i | 103.6 | i | 43109.4 |  | 27.72 |  | 7.85 |  | 3.86 | c, i | 6.84 | c, i
61-0182 | 2020-07-11 19:45 | EDT | 0.832 |  | 25.791 |  | 7.11 | i | 102.1 | i | 43141.5 |  | 27.74 |  | 7.84 |  | 4.23 | c, i | 6.44 | c, i
61-0182 | 2020-07-11 20:00 | EDT | 0.832 |  | 25.791 |  | 7.09 | i | 101.9 | i | 43155.6 |  | 27.75 |  | 7.84 |  | 3.85 | c, i | 6.93 | c, i
61-0182 | 2020-07-11 20:15 | EDT | 0.825 |  | 25.774 |  | 7.1 | i | 101.9 | i | 43205.1 |  | 27.79 |  | 7.84 |  | 3.74 | c, i | 6.72 | c, i
61-0182 | 2020-07-11 20:30 | EDT | 0.833 |  | 25.754 |  | 7.09 | i | 101.8 | i | 43201.5 |  | 27.79 |  | 7.83 |  | 3.95 | c, i | 6.82 | c, i
61-0182 | 2020-07-11 20:45 | EDT | 0.833 |  | 25.715 |  | 7.09 | i | 101.8 | i | 43231.7 |  | 27.81 |  | 7.83 |  | 3.91 | c, i | 6.57 | c, i
61-0182 | 2020-07-11 21:00 | EDT | 0.83 |  | 25.653 |  | 7.12 | i | 102.1 | i | 43270.1 |  | 27.84 |  | 7.84 |  | 3.65 | c, i | 6.18 | c, i
61-0182 | 2020-07-11 21:15 | EDT | 0.833 |  | 25.643 |  | 7.13 | i | 102.2 | i | 43289.8 |  | 27.85 |  | 7.84 |  | 3.65 | c, i | 6.27 | c, i
61-0182 | 2020-07-11 21:30 | EDT | 0.835 |  | 25.577 |  | 7.11 | i | 101.8 | i | 43289.9 |  | 27.85 |  | 7.84 |  | 3.46 | c, i | 5.95 | c, i
61-0182 | 2020-07-11 21:45 | EDT | 0.829 |  | 25.569 |  | 7.08 | i | 101.4 | i | 43294 |  | 27.86 |  | 7.84 |  | 3.45 | c, i | 5.81 | c, i
61-0182 | 2020-07-11 22:00 | EDT | 0.829 |  | 25.527 |  | 7.06 | i | 101.1 | i | 43332 |  | 27.89 |  | 7.84 |  | 3.46 | c, i | 5.82 | c, i
61-0182 | 2020-07-11 22:15 | EDT | 0.823 |  | 25.538 |  | 7.05 | i | 100.8 | i | 43342.4 |  | 27.89 |  | 7.84 |  | 3.46 | c, i | 5.9 | c, i
61-0182 | 2020-07-11 22:30 | EDT | 0.822 |  | 25.496 |  | 7.07 | i | 101.2 | i | 43395.6 |  | 27.93 |  | 7.85 |  | 3.62 | c, i | 6.13 | c, i
61-0182 | 2020-07-11 22:45 | EDT | 0.827 |  | 25.431 |  | 7.08 | i | 101.1 | i | 43434.2 |  | 27.96 |  | 7.85 |  | 3.32 | c, i | 5.45 | c, i
61-0182 | 2020-07-11 23:00 | EDT | 0.818 |  | 25.407 |  | 7.15 | i | 102.1 | i | 43553.1 |  | 28.05 |  | 7.87 |  | 3.44 | c, i | 5.59 | c, i
61-0182 | 2020-07-11 23:15 | EDT | 0.813 |  | 25.385 |  | 7.23 | i | 103.3 | i | 43703.6 |  | 28.16 |  | 7.88 |  | 3.52 | c, i | 5.69 | c, i
61-0182 | 2020-07-11 23:30 | EDT | 0.811 |  | 25.183 |  | 7.17 | i | 102.2 | i | 43793.3 |  | 28.22 |  | 7.86 |  | 3.58 | c, i | 5.98 | c, i
61-0182 | 2020-07-11 23:45 | EDT | 0.812 |  | 25.018 |  | 7.1 | i | 100.9 | i | 43726 |  | 28.18 |  | 7.85 |  | 3.56 | c, i | 7.14 | c, i
61-0182 | 2020-07-12 | EDT | 0.805 |  | 25.203 |  | 7.14 | i | 101.9 | i | 43824.2 |  | 28.25 |  | 7.87 |  | 3.45 | c, i | 6.24 | c, i
61-0182 | 2020-07-12 00:15 | EDT | 0.8 |  | 25.115 |  | 7.1 | i | 101.1 | i | 43888.6 |  | 28.29 |  | 7.87 |  | 3.45 | c, i | 5.83 | c, i
61-0182 | 2020-07-12 00:30 | EDT | 0.809 |  | 25.049 |  | 7.06 | i | 100.4 | i | 43917.3 |  | 28.32 |  | 7.86 |  | 3.56 | c, i | 6.18 | c, i
61-0182 | 2020-07-12 00:45 | EDT | 0.82 |  | 25.006 |  | 7 | i | 99.5 | i | 43940.2 |  | 28.33 |  | 7.85 |  | 3.51 | c, i | 6.18 | c, i
61-0182 | 2020-07-12 01:00 | EDT | 0.821 |  | 25 |  | 6.97 | i | 99.1 | i | 43936.9 |  | 28.33 |  | 7.84 |  | 3.5 | c, i | 6.08 | c, i
61-0182 | 2020-07-12 01:15 | EDT | 0.81 |  | 24.987 |  | 6.94 | i | 98.6 | i | 43972.7 |  | 28.36 |  | 7.84 |  | 3.44 | c, i | 5.9 | c, i
61-0182 | 2020-07-12 01:30 | EDT | 0.815 |  | 24.975 |  | 6.84 | i | 97.2 | i | 43994.8 |  | 28.37 |  | 7.82 |  | 3.61 | c, i | 6.11 | c, i
61-0182 | 2020-07-12 01:45 | EDT | 0.82 |  | 24.968 |  | 6.84 | i | 97.2 | i | 44025.3 |  | 28.4 |  | 7.82 |  | 3.45 | c, i | 5.9 | c, i
61-0182 | 2020-07-12 02:00 | EDT | 0.816 |  | 24.97 |  | 6.78 | i | 96.4 | i | 44063.5 |  | 28.42 |  | 7.82 |  | 3.58 | c, i | 6.05 | c, i
61-0182 | 2020-07-12 02:15 | EDT | 0.816 |  | 25.037 |  | 6.73 | i | 95.8 | i | 44117.7 |  | 28.46 |  | 7.81 |  | 3.73 | c, i | 6.41 | c, i
61-0182 | 2020-07-12 02:30 | EDT | 0.81 |  | 25.046 |  | 6.72 | i | 95.7 | i | 44131 |  | 28.47 |  | 7.81 |  | 3.68 | c, i | 6.26 | c, i
61-0182 | 2020-07-12 02:45 | EDT | 0.815 |  | 25.034 |  | 6.68 | i | 95.2 | i | 44122.3 |  | 28.46 |  | 7.8 |  | 3.66 | c, i | 6.19 | c, i
61-0182 | 2020-07-12 03:00 | EDT | 0.813 |  | 25.021 |  | 6.69 | i | 95.2 | i | 44118.5 |  | 28.46 |  | 7.81 |  | 3.6 | c, i | 5.97 | c, i
61-0182 | 2020-07-12 03:15 | EDT | 0.813 |  | 25.176 |  | 6.9 | i | 98.4 | i | 43764.9 |  | 28.2 |  | 7.84 |  | 3.14 | c, i | 5.29 | c, i
61-0182 | 2020-07-12 03:30 | EDT | 0.813 |  | 25.184 |  | 6.86 | i | 97.7 | i | 43628.8 |  | 28.11 |  | 7.83 |  | 3.14 | c, i | 5.34 | c, i
61-0182 | 2020-07-12 03:45 | EDT | 0.81 |  | 25.236 |  | 6.85 | i | 97.6 | i | 43608.6 |  | 28.09 |  | 7.83 |  | 3.03 | c, i | 5.15 | c, i
61-0182 | 2020-07-12 04:00 | EDT | 0.811 |  | 25.24 |  | 6.82 | i | 97.2 | i | 43540.6 |  | 28.04 |  | 7.83 |  | 3.02 | c, i | 5.12 | c, i
61-0182 | 2020-07-12 04:15 | EDT | 0.812 |  | 25.25 |  | 6.8 | i | 96.9 | i | 43547.9 |  | 28.05 |  | 7.83 |  | 2.95 | c, i | 5.06 | c, i
61-0182 | 2020-07-12 04:30 | EDT | 0.811 |  | 25.282 |  | 6.75 | i | 96.3 | i | 43492 |  | 28.01 |  | 7.82 |  | 3.04 | c, i | 5.28 | c, i
61-0182 | 2020-07-12 04:45 | EDT | 0.808 |  | 25.279 |  | 6.73 | i | 95.9 | i | 43498.2 |  | 28.01 |  | 7.82 |  | 2.98 | c, i | 5.38 | c, i
61-0182 | 2020-07-12 05:00 | EDT | 0.808 |  | 25.235 |  | 6.7 | i | 95.5 | i | 43510.7 |  | 28.02 |  | 7.81 |  | 3.03 | c, i | 5.39 | c, i
61-0182 | 2020-07-12 05:15 | EDT | 0.81 |  | 25.202 |  | 6.7 | i | 95.4 | i | 43527.4 |  | 28.03 |  | 7.81 |  | 2.91 | c, i | 5.26 | c, i
61-0182 | 2020-07-12 05:30 | EDT | 0.81 |  | 25.203 |  | 6.68 | i | 95.1 | i | 43515.7 |  | 28.02 |  | 7.81 |  | 2.69 | c, i | 4.93 | c, i
61-0182 | 2020-07-12 05:45 | EDT | 0.809 |  | 25.214 |  | 6.66 | i | 94.8 | i | 43523.8 |  | 28.03 |  | 7.81 |  | 2.56 | c, i | 4.63 | c, i
61-0182 | 2020-07-12 06:00 | EDT | 0.811 |  | 25.219 |  | 6.64 | i | 94.6 | i | 43471.2 |  | 27.99 |  | 7.81 |  | 2.53 | c, i | 4.77 | c, i
61-0182 | 2020-07-12 06:15 | EDT | 0.809 |  | 25.205 |  | 6.61 | i | 94.1 | i | 43445.4 |  | 27.97 |  | 7.81 |  | 2.43 | c, i | 4.54 | c, i
61-0182 | 2020-07-12 06:30 | EDT | 0.809 |  | 25.191 |  | 6.6 | i | 93.9 | i | 43437.4 |  | 27.97 |  | 7.8 |  | 2.53 | c, i | 5.1 | c, i
61-0182 | 2020-07-12 06:45 | EDT | 0.808 |  | 25.181 |  | 6.62 | i | 94.3 | i | 43442.2 |  | 27.97 |  | 7.81 |  | 2.34 | c, i | 4.46 | c, i
61-0182 | 2020-07-12 07:00 | EDT | 0.811 |  | 25.164 |  | 6.62 | i | 94.1 | i | 43427.8 |  | 27.96 |  | 7.81 |  | 2.31 | c, i | 4.4 | c, i
61-0182 | 2020-07-12 07:15 | EDT | 0.81 |  | 25.173 |  | 6.66 | i | 94.8 | i | 43435.4 |  | 27.97 |  | 7.81 |  | 2.31 | c, i | 4.42 | c, i
61-0182 | 2020-07-12 07:30 | EDT | 0.811 |  | 25.213 |  | 6.65 | i | 94.7 | i | 43425 |  | 27.96 |  | 7.8 |  | 2.37 | c, i | 4.54 | c, i
61-0182 | 2020-07-12 07:45 | EDT | 0.811 |  | 25.229 |  | 6.68 | i | 95.1 | i | 43434.7 |  | 27.97 |  | 7.8 |  | 2.4 | c, i | 4.58 | c, i
61-0182 | 2020-07-12 08:00 | EDT | 0.811 |  | 25.297 |  | 6.71 | i | 95.6 | i | 43429.3 |  | 27.96 |  | 7.8 |  | 2.48 | c, i | 4.73 | c, i
61-0182 | 2020-07-12 08:15 | EDT | 0.81 |  | 25.328 |  | 6.7 | i | 95.6 | i | 43434.3 |  | 27.96 |  | 7.81 |  | 2.5 | c, i | 4.83 | c, i
61-0182 | 2020-07-12 08:30 | EDT | 0.814 |  | 25.352 |  | 6.72 | i | 96 | i | 43440.7 |  | 27.97 |  | 7.81 |  | 2.45 | c, i | 4.66 | c, i
61-0182 | 2020-07-12 08:45 | EDT | 0.815 |  | 25.409 |  | 6.79 | i | 97 | i | 43457.3 |  | 27.98 |  | 7.82 |  | 2.47 | c, i | 4.7 | c, i
61-0182 | 2020-07-12 09:00 | EDT | 0.815 |  | 25.437 |  | 6.84 | i | 97.8 | i | 43478.9 |  | 27.99 |  | 7.82 |  | 2.41 | c, i | 4.65 | c, i
61-0182 | 2020-07-12 09:15 | EDT | 0.81 |  | 25.438 |  | 6.9 | i | 98.7 | i | 43493.8 |  | 28 |  | 7.82 |  | 2.42 | c, i | 4.73 | c, i
61-0182 | 2020-07-12 09:30 | EDT | 0.814 |  | 25.447 |  | 6.96 | i | 99.5 | i | 43508.3 |  | 28.01 |  | 7.83 |  | 2.62 | c, i | 4.97 | c, i
61-0182 | 2020-07-12 09:45 | EDT | 0.813 |  | 25.44 |  | 7.01 | i | 100.3 | i | 43557.3 |  | 28.05 |  | 7.83 |  | 2.65 | c, i | 5.08 | c, i
61-0182 | 2020-07-12 10:00 | EDT | 0.812 |  | 25.43 |  | 7.04 | i | 100.7 | i | 43590.6 |  | 28.07 |  | 7.84 |  | 2.54 | c, i | 4.9 | c, i
61-0182 | 2020-07-12 10:15 | EDT | 0.816 |  | 25.44 |  | 7.12 | i | 101.9 | i | 43642.7 |  | 28.11 |  | 7.84 |  | 2.42 | c, i | 4.64 | c, i
61-0182 | 2020-07-12 10:30 | EDT | 0.815 |  | 25.461 |  | 7.16 | i | 102.5 | i | 43668.9 |  | 28.13 |  | 7.85 |  | 2.44 | c, i | 4.67 | c, i
61-0182 | 2020-07-12 10:45 | EDT | 0.819 |  | 25.501 |  | 7.2 | i | 103.1 | i | 43688.4 |  | 28.14 |  | 7.86 |  | 2.35 | c, i | 4.44 | c, i
61-0182 | 2020-07-12 11:00 | EDT | 0.819 |  | 25.554 |  | 7.25 | i | 103.9 | i | 43693.5 |  | 28.14 |  | 7.86 |  | 2.32 | c, i | 4.41 | c, i
61-0182 | 2020-07-12 11:15 | EDT | 0.821 |  | 25.57 |  | 7.28 | i | 104.4 | i | 43693.9 |  | 28.14 |  | 7.86 |  | 2.54 | c, i | 4.81 | c, i
61-0182 | 2020-07-12 11:30 | EDT | 0.817 |  | 25.597 |  | 7.34 | i | 105.3 | i | 43707.4 |  | 28.15 |  | 7.87 |  | 2.46 | c, i | 4.56 | c, i
61-0182 | 2020-07-12 11:45 | EDT | 0.821 |  | 25.646 |  | 7.39 | i | 106.2 | i | 43747 |  | 28.18 |  | 7.87 |  | 2.54 | c, i | 3.99 | c, i
61-0182 | 2020-07-12 12:00 | EDT | 0.815 |  | 25.681 |  | 7.43 | i | 106.8 | i | 43736.7 |  | 28.17 |  | 7.87 |  | 2.52 | c, i | 4.5 | c, i
61-0182 | 2020-07-12 12:15 | EDT | 0.82 |  | 25.703 |  | 7.51 | i | 108 | i | 43763.5 |  | 28.19 |  | 7.88 |  | 2.71 | c, i | 4.72 | c, i
61-0182 | 2020-07-12 12:30 | EDT | 0.816 |  | 25.7 |  | 7.57 | i | 108.8 | i | 43800.6 |  | 28.22 |  | 7.89 |  | 2.82 | c, i | 4.91 | c, i
61-0182 | 2020-07-12 12:45 | EDT | 0.809 |  | 25.875 |  | 7.62 | i | 109.8 | i | 43770.3 |  | 28.19 |  | 7.9 |  | 2.5 | c, i | 4.52 | c, i
61-0182 | 2020-07-12 13:00 | EDT | 0.802 |  | 25.837 |  | 7.69 | i | 110.3 | i | 42731.4 |  | 27.45 |  | 7.92 |  | 2.59 | c, i | 4.48 | c, i
61-0182 | 2020-07-12 13:15 | EDT | 0.809 |  | 25.851 |  | 7.67 | i | 110.5 | i | 43840.1 |  | 28.24 |  | 7.9 |  | 2.47 | c, i | 4.43 | c, i
61-0182 | 2020-07-12 13:30 | EDT | 0.817 |  | 25.838 |  | 7.64 | i | 110.1 | i | 43943.5 |  | 28.32 |  | 7.89 |  | 2.23 | c, i | 4.03 | c, i
61-0182 | 2020-07-12 13:45 | EDT | 0.811 |  | 25.828 |  | 7.66 | i | 110.4 | i | 44039.1 |  | 28.39 |  | 7.9 |  | 2.25 | c, i | 3.99 | c, i
61-0182 | 2020-07-12 14:00 | EDT | 0.813 |  | 25.859 |  | 7.68 | i | 110.8 | i | 44003.8 |  | 28.36 |  | 7.9 |  | 2.21 | c, i | 3.94 | c, i
61-0182 | 2020-07-12 14:15 | EDT | 0.812 |  | 25.846 |  | 7.71 | i | 111.2 | i | 44015.1 |  | 28.37 |  | 7.9 |  | 2.41 | c, i | 4.26 | c, i
61-0182 | 2020-07-12 14:30 | EDT | 0.814 |  | 25.845 |  | 7.75 | i | 111.8 | i | 44028.7 |  | 28.38 |  | 7.91 |  | 2.58 | c, i | 4.53 | c, i
61-0182 | 2020-07-12 14:45 | EDT | 0.812 |  | 25.853 |  | 7.75 | i | 111.9 | i | 44059.2 |  | 28.4 |  | 7.91 |  | 2.7 | c, i | 4.63 | c, i
61-0182 | 2020-07-12 15:00 | EDT | 0.815 |  | 25.814 |  | 7.71 | i | 111.2 | i | 44083.5 |  | 28.42 |  | 7.91 |  | 2.93 | c, i | 5.25 | c, i
61-0182 | 2020-07-12 15:15 | EDT | 0.802 |  | 25.778 |  | 7.7 | i | 110.9 | i | 44069.2 |  | 28.41 |  | 7.92 |  | 3.33 | c, i | 5.77 | c, i
61-0182 | 2020-07-12 15:30 | EDT | 0.795 |  | 25.784 |  | 7.67 | i | 110.6 | i | 44098.5 |  | 28.43 |  | 7.9 |  | 2.81 | c, i | 5.05 | c, i
61-0182 | 2020-07-12 15:45 | EDT | 0.792 |  | 25.773 |  | 7.65 | i | 110.3 | i | 44133.4 |  | 28.46 |  | 7.91 |  | 3.26 | c, i | 5.67 | c, i
61-0182 | 2020-07-12 16:00 | EDT | 0.805 |  | 25.792 |  | 7.67 | i | 110.6 | i | 44093.9 |  | 28.43 |  | 7.89 |  | 3.14 | c, i | 5.66 | c, i
61-0182 | 2020-07-12 16:15 | EDT | 0.796 |  | 25.827 |  | 7.7 | i | 111.1 | i | 44104.6 |  | 28.43 |  | 7.9 |  | 3.12 | c, i | 5.57 | c, i
61-0182 | 2020-07-12 16:30 | EDT | 0.813 |  | 25.832 |  | 7.71 | i | 111.3 | i | 44091.3 |  | 28.42 |  | 7.9 |  | 3.56 | c, i | 6.34 | c, i
61-0182 | 2020-07-12 16:45 | EDT | 0.81 |  | 25.849 |  | 7.73 | i | 111.6 | i | 44093.9 |  | 28.43 |  | 7.9 |  | 3.57 | c, i | 6.34 | c, i
61-0182 | 2020-07-12 17:00 | EDT | 0.811 |  | 25.868 |  | 7.74 | i | 111.7 | i | 44092.7 |  | 28.42 |  | 7.9 |  | 3.61 | c, i | 7.51 | c, i
61-0182 | 2020-07-12 17:15 | EDT | 0.81 |  | 25.875 |  | 7.76 | i | 112 | i | 44086.3 |  | 28.42 |  | 7.9 |  | 3.64 | c, i | 6.36 | c, i
61-0182 | 2020-07-12 17:30 | EDT | 0.809 |  | 25.877 |  | 7.76 | i | 112 | i | 44084.9 |  | 28.42 |  | 7.9 |  | 3.67 | c, i | 6.36 | c, i
61-0182 | 2020-07-12 17:45 | EDT | 0.787 |  | 25.877 |  | 7.73 | i | 111.6 | i | 44099.8 |  | 28.43 |  | 7.9 |  | 3.65 | c, i | 6.22 | c, i
61-0182 | 2020-07-12 18:00 | EDT | 0.81 |  | 25.879 |  | 7.73 | i | 111.7 | i | 44089.3 |  | 28.42 |  | 7.9 |  | 3.68 | c, i | 6.45 | c, i
61-0182 | 2020-07-12 18:15 | EDT | 0.808 |  | 25.881 |  | 7.73 | i | 111.6 | i | 44102.5 |  | 28.43 |  | 7.91 |  | 3.67 | c, i | 6.22 | c, i
61-0182 | 2020-07-12 18:30 | EDT | 0.817 |  | 25.89 |  | 7.72 | i | 111.5 | i | 44065.5 |  | 28.4 |  | 7.91 |  | 3.38 | c, i | 5.74 | c, i
61-0182 | 2020-07-12 18:45 | EDT | 0.8 |  | 25.967 |  | 7.83 | i | 113.2 | i | 43978.3 |  | 28.34 |  | 7.93 |  | 3.05 | c, i | 5.27 | c, i
61-0182 | 2020-07-12 19:00 | EDT | 0.816 |  | 26.228 |  | 7.72 | i | 111.9 | i | 43613 |  | 28.07 |  | 7.91 |  | 3.76 | c, i | 6.92 | c, i
61-0182 | 2020-07-12 19:15 | EDT | 0.813 |  | 26.224 |  | 7.7 | i | 111.6 | i | 43604.5 |  | 28.07 |  | 7.9 |  | 3.62 | c, i | 6.8 | c, i
61-0182 | 2020-07-12 19:30 | EDT | 0.815 |  | 26.182 |  | 7.69 | i | 111.4 | i | 43622 |  | 28.08 |  | 7.9 |  | 3.48 | c, i | 6.38 | c, i
61-0182 | 2020-07-12 19:45 | EDT | 0.821 |  | 26.109 |  | 7.66 | i | 110.9 | i | 43699.5 |  | 28.14 |  | 7.9 |  | 3.23 | c, i | 5.87 | c, i
61-0182 | 2020-07-12 20:00 | EDT | 0.822 |  | 26.043 |  | 7.63 | i | 110.4 | i | 43716.2 |  | 28.15 |  | 7.9 |  | 3.36 | c, i | 5.85 | c, i
61-0182 | 2020-07-12 20:15 | EDT | 0.829 |  | 25.943 |  | 7.59 | i | 109.6 | i | 43815.2 |  | 28.22 |  | 7.9 |  | 3.28 | c, i | 5.43 | c, i
61-0182 | 2020-07-12 20:30 | EDT | 0.83 |  | 25.858 |  | 7.56 | i | 109 | i | 43886.4 |  | 28.28 |  | 7.89 |  | 3.32 | c, i | 5.43 | c, i
61-0182 | 2020-07-12 20:45 | EDT | 0.831 |  | 25.604 |  | 7.46 | i | 107.2 | i | 44031.7 |  | 28.39 |  | 7.86 |  | 4.11 | c, i | 6.53 | c, i
61-0182 | 2020-07-12 21:00 | EDT | 0.835 |  | 25.499 |  | 7.42 | i | 106.3 | i | 43989.7 |  | 28.36 |  | 7.85 |  | 3.88 | c, i | 6.63 | c, i
61-0182 | 2020-07-12 21:15 | EDT | 0.836 |  | 25.356 |  | 7.38 | i | 105.6 | i | 43963.2 |  | 28.34 |  | 7.85 |  | 3.51 | c, i | 6.11 | c, i
61-0182 | 2020-07-12 21:30 | EDT | 0.842 |  | 25.323 |  | 7.38 | i | 105.5 | i | 44003.3 |  | 28.37 |  | 7.84 |  | 3.66 | c, i | 6.52 | c, i
61-0182 | 2020-07-12 21:45 | EDT | 0.845 |  | 25.324 |  | 7.38 | i | 105.6 | i | 44037 |  | 28.4 |  | 7.84 |  | 4.31 | c, i | 7.68 | c, i
61-0182 | 2020-07-12 22:00 | EDT | 0.847 |  | 25.229 |  | 7.35 | i | 104.9 | i | 43843.8 |  | 28.26 |  | 7.85 |  | 3.06 | c, i | 5.43 | c, i
61-0182 | 2020-07-12 22:15 | EDT | 0.849 |  | 25.245 |  | 7.33 | i | 104.6 | i | 43796.4 |  | 28.23 |  | 7.85 |  | 2.97 | c, i | 5.29 | c, i
61-0182 | 2020-07-12 22:30 | EDT | 0.847 |  | 25.257 |  | 7.29 | i | 104.1 | i | 43868.5 |  | 28.28 |  | 7.84 |  | 3.03 | c, i | 5.29 | c, i
61-0182 | 2020-07-12 22:45 | EDT | 0.849 |  | 25.248 |  | 7.25 | i | 103.5 | i | 43935.9 |  | 28.33 |  | 7.84 |  | 3.09 | c, i | 5.49 | c, i
61-0182 | 2020-07-12 23:00 | EDT | 0.851 |  | 25.236 |  | 7.19 | i | 102.6 | i | 43908.7 |  | 28.31 |  | 7.84 |  | 3.05 | c, i | 5.4 | c, i
61-0182 | 2020-07-12 23:15 | EDT | 0.851 |  | 25.232 |  | 7.17 | i | 102.3 | i | 43851.8 |  | 28.27 |  | 7.83 |  | 2.95 | c, i | 5.32 | c, i
61-0182 | 2020-07-12 23:30 | EDT | 0.85 |  | 25.234 |  | 7.12 | i | 101.6 | i | 43882.7 |  | 28.29 |  | 7.83 |  | 3.05 | c, i | 5.39 | c, i
61-0182 | 2020-07-12 23:45 | EDT | 0.852 |  | 25.223 |  | 7.07 | i | 100.9 | i | 43882.4 |  | 28.29 |  | 7.83 |  | 3 | c, i | 5.46 | c, i
61-0182 | 2020-07-13 | EDT | 0.853 |  | 25.191 |  | 7.1 | i | 101.2 | i | 43841.6 |  | 28.26 |  | 7.82 |  | 3.06 | c, i | 5.75 | c, i
61-0182 | 2020-07-13 00:15 | EDT | 0.852 |  | 25.136 |  | 7.09 | i | 101 | i | 43814.8 |  | 28.24 |  | 7.82 |  | 2.96 | c, i | 5.57 | c, i
61-0182 | 2020-07-13 00:30 | EDT | 0.853 |  | 25.089 |  | 7.08 | i | 100.7 | i | 43732.2 |  | 28.18 |  | 7.82 |  | 2.87 | c, i | 5.17 | c, i
61-0182 | 2020-07-13 00:45 | EDT | 0.856 |  | 25.114 |  | 7.05 | i | 100.4 | i | 43684.6 |  | 28.15 |  | 7.82 |  | 2.84 | c, i | 5.26 | c, i
61-0182 | 2020-07-13 01:00 | EDT | 0.853 |  | 25.111 |  | 6.98 | i | 99.4 | i | 43662.5 |  | 28.13 |  | 7.81 |  | 2.7 | c, i | 5.05 | c, i
61-0182 | 2020-07-13 01:15 | EDT | 0.855 |  | 25.105 |  | 6.94 | i | 98.7 | i | 43717.7 |  | 28.17 |  | 7.81 |  | 2.83 | c, i | 5.17 | c, i
61-0182 | 2020-07-13 01:30 | EDT | 0.854 |  | 25.075 |  | 6.84 | i | 97.2 | i | 43573.8 |  | 28.07 |  | 7.8 |  | 2.75 | c, i | 5.09 | c, i
61-0182 | 2020-07-13 01:45 | EDT | 0.853 |  | 25.068 |  | 6.81 | i | 96.8 | i | 43534.5 |  | 28.04 |  | 7.8 |  | 2.68 | c, i | 4.91 | c, i
61-0182 | 2020-07-13 02:00 | EDT | 0.854 |  | 25.051 |  | 6.8 | i | 96.6 | i | 43564 |  | 28.06 |  | 7.79 |  | 2.73 | c, i | 4.88 | c, i
61-0182 | 2020-07-13 02:15 | EDT | 0.855 |  | 25.072 |  | 6.83 | i | 97.1 | i | 43687.7 |  | 28.15 |  | 7.8 |  | 2.74 | c, i | 5.1 | c, i
61-0182 | 2020-07-13 02:30 | EDT | 0.85 |  | 25.068 |  | 6.79 | i | 96.5 | i | 43747.3 |  | 28.19 |  | 7.8 |  | 2.72 | c, i | 5.06 | c, i
61-0182 | 2020-07-13 02:45 | EDT | 0.85 |  | 25.04 |  | 6.78 | i | 96.4 | i | 43745.6 |  | 28.19 |  | 7.8 |  | 2.56 | c, i | 4.7 | c, i
61-0182 | 2020-07-13 03:00 | EDT | 0.853 |  | 25.171 |  | 6.75 | i | 96.2 | i | 43895.8 |  | 28.3 |  | 7.81 |  | 2.52 | c, i | 4.72 | c, i
61-0182 | 2020-07-13 03:15 | EDT | 0.852 |  | 25.316 |  | 6.75 | i | 96.5 | i | 43851.5 |  | 28.26 |  | 7.82 |  | 2.65 | c, i | 4.79 | c, i
61-0182 | 2020-07-13 03:30 | EDT | 0.852 |  | 25.428 |  | 6.76 | i | 96.8 | i | 43773.8 |  | 28.21 |  | 7.82 |  | 2.88 | c, i | 4.99 | c, i
61-0182 | 2020-07-13 03:45 | EDT | 0.852 |  | 25.252 |  | 6.69 | i | 95.4 | i | 43689 |  | 28.15 |  | 7.8 |  | 2.47 | c, i | 4.53 | c, i
61-0182 | 2020-07-13 04:00 | EDT | 0.852 |  | 24.989 |  | 6.55 | i | 92.9 | i | 43445.2 |  | 27.98 |  | 7.77 |  | 2.34 | c, i | 4.39 | c, i
61-0182 | 2020-07-13 04:15 | EDT | 0.848 |  | 24.977 |  | 6.54 | i | 92.7 | i | 43343.7 |  | 27.91 |  | 7.77 |  | 2.4 | c, i | 4.53 | c, i
61-0182 | 2020-07-13 04:30 | EDT | 0.848 |  | 25.003 |  | 6.54 | i | 92.7 | i | 43337.4 |  | 27.9 |  | 7.77 |  | 2.45 | c, i | 4.49 | c, i
61-0182 | 2020-07-13 04:45 | EDT | 0.85 |  | 25.007 |  | 6.55 | i | 92.9 | i | 43354.9 |  | 27.91 |  | 7.77 |  | 2.3 | c, i | 4.41 | c, i
61-0182 | 2020-07-13 05:00 | EDT | 0.847 |  | 25.026 |  | 6.56 | i | 93.1 | i | 43401.2 |  | 27.95 |  | 7.77 |  | 2.35 | c, i | 4.52 | c, i
61-0182 | 2020-07-13 05:15 | EDT | 0.849 |  | 25.029 |  | 6.57 | i | 93.2 | i | 43426.6 |  | 27.96 |  | 7.77 |  | 2.44 | c, i | 4.71 | c, i
61-0182 | 2020-07-13 05:30 | EDT | 0.85 |  | 25.025 |  | 6.56 | i | 93 | i | 43432.8 |  | 27.97 |  | 7.77 |  | 2.4 | c, i | 4.66 | c, i
61-0182 | 2020-07-13 05:45 | EDT | 0.85 |  | 25.008 |  | 6.55 | i | 92.9 | i | 43415.2 |  | 27.96 |  | 7.77 |  | 2.31 | c, i | 4.46 | c, i
61-0182 | 2020-07-13 06:00 | EDT | 0.85 |  | 25.007 |  | 6.54 | i | 92.8 | i | 43467.5 |  | 27.99 |  | 7.77 |  | 2.25 | c, i | 4.4 | c, i
61-0182 | 2020-07-13 06:15 | EDT | 0.851 |  | 25.016 |  | 6.49 | i | 92.1 | i | 43472.9 |  | 28 |  | 7.77 |  | 2.26 | c, i | 4.44 | c, i
61-0182 | 2020-07-13 06:30 | EDT | 0.854 |  | 25.021 |  | 6.45 | i | 91.5 | i | 43485.7 |  | 28.01 |  | 7.76 |  | 2.29 | c, i | 4.57 | c, i
61-0182 | 2020-07-13 06:45 | EDT | 0.853 |  | 25.021 |  | 6.45 | i | 91.6 | i | 43502 |  | 28.02 |  | 7.76 |  | 2.27 | c, i | 4.53 | c, i
61-0182 | 2020-07-13 07:00 | EDT | 0.851 |  | 25.033 |  | 6.5 | i | 92.2 | i | 43405.3 |  | 27.95 |  | 7.77 |  | 2.41 | c, i | 4.76 | c, i
61-0182 | 2020-07-13 07:15 | EDT | 0.853 |  | 25.041 |  | 6.49 | i | 92.1 | i | 43486.5 |  | 28.01 |  | 7.76 |  | 2.48 | c, i | 4.89 | c, i
61-0182 | 2020-07-13 07:30 | EDT | 0.854 |  | 25.042 |  | 6.46 | i | 91.7 | i | 43517.2 |  | 28.03 |  | 7.76 |  | 2.33 | c, i | 4.71 | c, i
61-0182 | 2020-07-13 07:45 | EDT | 0.853 |  | 25.294 |  | 6.64 | i | 94.7 | i | 43525.8 |  | 28.03 |  | 7.8 |  | 2.48 | c, i | 4.68 | c, i
61-0182 | 2020-07-13 08:00 | EDT | 0.849 |  | 25.458 |  | 6.91 | i | 98.9 | i | 43553.3 |  | 28.05 |  | 7.83 |  | 2.43 | c, i | 4.46 | c, i
61-0182 | 2020-07-13 08:15 | EDT | 0.853 |  | 25.364 |  | 6.77 | i | 96.7 | i | 43547.8 |  | 28.04 |  | 7.81 |  | 2.71 | c, i | 5.17 | c, i
61-0182 | 2020-07-13 08:30 | EDT | 0.853 |  | 25.288 |  | 6.74 | i | 96.1 | i | 43540.9 |  | 28.04 |  | 7.8 |  | 2.95 | c, i | 5.52 | c, i
61-0182 | 2020-07-13 08:45 | EDT | 0.854 |  | 25.371 |  | 6.83 | i | 97.6 | i | 43568.5 |  | 28.06 |  | 7.81 |  | 2.98 | c, i | 5.43 | c, i
61-0182 | 2020-07-13 09:00 | EDT | 0.855 |  | 25.49 |  | 6.94 | i | 99.4 | i | 43568.8 |  | 28.06 |  | 7.83 |  | 3.52 | c, i | 6.57 | c, i
61-0182 | 2020-07-13 09:15 | EDT | 0.856 |  | 25.4 |  | 7.04 | i | 100.7 | i | 43519 |  | 28.02 |  | 7.82 |  | 4.59 | c, i | 8.92 | c, i
61-0182 | 2020-07-13 09:30 | EDT | 0.857 |  | 25.3 |  | 7.02 | i | 100.2 | i | 43548.9 |  | 28.05 |  | 7.82 |  | 3.65 | c, i | 7.12 | c, i
61-0182 | 2020-07-13 09:45 | EDT | 0.857 |  | 25.194 |  | 7 | i | 99.6 | i | 43527.8 |  | 28.03 |  | 7.81 |  | 3.37 | c, i | 6.73 | c, i
61-0182 | 2020-07-13 10:00 | EDT | 0.857 |  | 25.209 |  | 7.11 | i | 101.2 | i | 43512.7 |  | 28.02 |  | 7.82 |  | 3.72 | c, i | 7.41 | c, i
61-0182 | 2020-07-13 10:15 | EDT | 0.858 |  | 25.246 |  | 7.1 | i | 101.2 | i | 43493.3 |  | 28.01 |  | 7.81 |  | 3.51 | c, i | 7.48 | c, i
61-0182 | 2020-07-13 10:30 | EDT | 0.857 |  | 25.248 |  | 7.22 | i | 102.8 | i | 43495.2 |  | 28.01 |  | 7.82 |  | 3.55 | c, i | 7.48 | c, i
61-0182 | 2020-07-13 10:45 | EDT | 0.857 |  | 25.238 |  | 7.12 | i | 101.4 | i | 43490.4 |  | 28.01 |  | 7.81 |  | 3.22 | c, i | 6.19 | c, i
61-0182 | 2020-07-13 11:00 | EDT | 0.855 |  | 25.213 |  | 7.14 | i | 101.7 | i | 43397.2 |  | 27.94 |  | 7.81 |  | 3.63 | c, i | 8.07 | c, i
61-0182 | 2020-07-13 11:15 | EDT | 0.859 |  | 25.219 |  | 7.01 | i | 99.8 | i | 43495.3 |  | 28.01 |  | 7.81 |  | 2.89 | c, i | 6.38 | c, i
61-0182 | 2020-07-13 11:30 | EDT | 0.859 |  | 25.382 |  | 7.55 | i | 107.8 | i | 43458.9 |  | 27.98 |  | 7.84 |  | 3.76 | c, i | 7.86 | c, i
61-0182 | 2020-07-13 11:45 | EDT | 0.858 |  | 25.539 |  | 7.71 | i | 110.4 | i | 43494.6 |  | 28 |  | 7.85 |  | 3.67 | c, i | 7.46 | c, i
61-0182 | 2020-07-13 12:00 | EDT | 0.858 |  | 25.529 |  | 7.81 | i | 111.8 | i | 43504.9 |  | 28.01 |  | 7.87 |  | 4.28 | c, i | 8.27 | c, i
61-0182 | 2020-07-13 12:15 | EDT | 0.859 |  | 25.457 |  | 7.86 | i | 112.4 | i | 43514.3 |  | 28.02 |  | 7.87 |  | 4.66 | c, i | 8.98 | c, i
61-0182 | 2020-07-13 12:30 | EDT | 0.849 |  | 25.468 |  | 7.81 | i | 111.8 | i | 43538.3 |  | 28.04 |  | 7.87 |  | 4.05 | c, i | 17.76 | c, i
61-0182 | 2020-07-13 12:45 | EDT | 0.852 |  | 25.398 |  | 7.62 | i | 108.9 | i | 43522.1 |  | 28.03 |  | 7.86 |  | 3.9 | c, i | 8.13 | c, i
61-0182 | 2020-07-13 13:00 | EDT | 0.855 |  | 25.431 |  | 7.6 | i | 108.6 | i | 43515.9 |  | 28.02 |  | 7.86 |  | 3.43 | c, i | 7.39 | c, i
61-0182 | 2020-07-13 13:15 | EDT | 0.856 |  | 25.47 |  | 7.61 | i | 108.9 | i | 43556.7 |  | 28.05 |  | 7.86 |  | 3.45 | c, i | 7.29 | c, i
61-0182 | 2020-07-13 13:30 | EDT | 0.857 |  | 25.502 |  | 7.61 | i | 109 | i | 43569.6 |  | 28.06 |  | 7.86 |  | 3.52 | c, i | 7.71 | c, i
61-0182 | 2020-07-13 13:45 | EDT | 0.856 |  | 25.518 |  | 7.53 | i | 107.9 | i | 43647.1 |  | 28.11 |  | 7.87 |  | 3.48 | c, i | 7.43 | c, i
61-0182 | 2020-07-13 14:00 | EDT | 0.856 |  | 25.56 |  | 7.55 | i | 108.2 | i | 43691.3 |  | 28.14 |  | 7.87 |  | 6.25 | c, i | 15.9 | c, i
61-0182 | 2020-07-13 14:15 | EDT | 0.849 |  | 25.525 |  | 7.57 | i | 108.5 | i | 43686.2 |  | 28.14 |  | 7.88 |  | 3.73 | c, i | 7.96 | c, i
61-0182 | 2020-07-13 14:30 | EDT | 0.853 |  | 25.502 |  | 7.56 | i | 108.3 | i | 43691.4 |  | 28.14 |  | 7.88 |  | 3.93 | c, i | 8.12 | c, i
61-0182 | 2020-07-13 14:45 | EDT | 0.855 |  | 25.504 |  | 7.54 | i | 108 | i | 43681.8 |  | 28.14 |  | 7.86 |  | 3.69 | c, i | 7.87 | c, i
61-0182 | 2020-07-13 15:00 | EDT | 0.858 |  | 25.509 |  | 7.5 | i | 107.3 | i | 43509.2 |  | 28.01 |  | 7.85 |  | 3.66 | c, i | 7.72 | c, i
61-0182 | 2020-07-13 15:15 | EDT | 0.858 |  | 25.55 |  | 7.55 | i | 108.3 | i | 43672.6 |  | 28.13 |  | 7.86 |  | 3.62 | c, i | 7.7 | c, i
61-0182 | 2020-07-13 15:30 | EDT | 0.855 |  | 25.578 |  | 7.54 | i | 108.2 | i | 43648 |  | 28.11 |  | 7.86 |  | 3.48 | c, i | 7.44 | c, i
61-0182 | 2020-07-13 15:45 | EDT | 0.857 |  | 25.724 |  | 7.78 | i | 111.9 | i | 43703.8 |  | 28.15 |  | 7.87 |  | 4.07 | c, i | 8.29 | c, i
61-0182 | 2020-07-13 16:00 | EDT | 0.857 |  | 25.691 |  | 7.9 | i | 113.2 | i | 42991.6 |  | 27.64 |  | 7.88 |  | 4.51 | c, i | 9.3 | c, i
61-0182 | 2020-07-13 16:15 | EDT | 0.859 |  | 25.709 |  | 7.94 | i | 114.1 | i | 43668.1 |  | 28.12 |  | 7.88 |  | 4.78 | c, i | 9.82 | c, i
61-0182 | 2020-07-13 16:30 | EDT | 0.857 |  | 25.727 |  | 7.99 | i | 114.9 | i | 43623 |  | 28.09 |  | 7.89 |  | 5.01 | c, i | 10.28 | c, i
61-0182 | 2020-07-13 16:45 | EDT | 0.853 |  | 25.711 |  | 8.04 | i | 115.5 | i | 43605 |  | 28.08 |  | 7.89 |  | 4.84 | c, i | 10.71 | c, i
61-0182 | 2020-07-13 17:00 | EDT | 0.849 |  | 25.72 |  | 8.07 | i | 116 | i | 43611.6 |  | 28.08 |  | 7.91 |  | 4.78 | c, i | 9.8 | c, i
61-0182 | 2020-07-13 17:15 | EDT | 0.841 |  | 25.723 |  | 8.09 | i | 116.3 | i | 43615.6 |  | 28.09 |  | 7.9 |  | 4.62 | c, i | 9.61 | c, i
61-0182 | 2020-07-13 17:30 | EDT | 0.844 |  | 25.697 |  | 8.13 | i | 116.8 | i | 43597.1 |  | 28.07 |  | 7.91 |  | 4.41 | c, i | 9.37 | c, i
61-0182 | 2020-07-13 17:45 | EDT | 0.844 |  | 25.687 |  | 8.12 | i | 116.6 | i | 43541.1 |  | 28.03 |  | 7.91 |  | 4.15 | c, i | 8.57 | c, i
61-0182 | 2020-07-13 18:00 | EDT | 0.843 |  | 25.684 |  | 8.12 | i | 116.6 | i | 43582.8 |  | 28.06 |  | 7.92 |  | 3.98 | c, i | 8.37 | c, i
61-0182 | 2020-07-13 18:15 | EDT | 0.849 |  | 25.672 |  | 8.11 | i | 116.5 | i | 43536.4 |  | 28.03 |  | 7.91 |  | 3.82 | c, i | 7.96 | c, i
61-0182 | 2020-07-13 18:30 | EDT | 0.848 |  | 25.673 |  | 8.12 | i | 116.6 | i | 43528.3 |  | 28.02 |  | 7.92 |  | 3.84 | c, i | 7.83 | c, i
61-0182 | 2020-07-13 18:45 | EDT | 0.842 |  | 25.674 |  | 8.15 | i | 117.1 | i | 43538.9 |  | 28.03 |  | 7.91 |  | 3.8 | c, i | 7.65 | c, i
61-0182 | 2020-07-13 19:00 | EDT | 0.843 |  | 25.677 |  | 8.15 | i | 117 | i | 43538.1 |  | 28.03 |  | 7.91 |  | 3.71 | c, i | 7.4 | c, i
61-0182 | 2020-07-13 19:15 | EDT | 0.842 |  | 25.68 |  | 8.14 | i | 116.9 | i | 43535.1 |  | 28.03 |  | 7.91 |  | 3.71 | c, i | 7.44 | c, i
61-0182 | 2020-07-13 19:30 | EDT | 0.85 |  | 25.687 |  | 8.11 | i | 116.4 | i | 43541.3 |  | 28.03 |  | 7.91 |  | 3.8 | c, i | 7.49 | c, i
61-0182 | 2020-07-13 19:45 | EDT | 0.855 |  | 25.677 |  | 8.1 | i | 116.4 | i | 43544 |  | 28.03 |  | 7.91 |  | 3.91 | c, i | 7.49 | c, i
61-0182 | 2020-07-13 20:00 | EDT | 0.854 |  | 25.669 |  | 8.06 | i | 115.7 | i | 43552.6 |  | 28.04 |  | 7.91 |  | 3.92 | c, i | 7.99 | c, i
61-0182 | 2020-07-13 20:15 | EDT | 0.853 |  | 25.696 |  | 8.05 | i | 115.7 | i | 43576 |  | 28.06 |  | 7.9 |  | 3.98 | c, i | 7.58 | c, i
61-0182 | 2020-07-13 20:30 | EDT | 0.859 |  | 25.686 |  | 8 | i | 114.9 | i | 43580.5 |  | 28.06 |  | 7.9 |  | 4.2 | c, i | 7.84 | c, i
61-0182 | 2020-07-13 20:45 | EDT | 0.859 |  | 25.658 |  | 7.99 | i | 114.7 | i | 43572.8 |  | 28.06 |  | 7.9 |  | 4.08 | c, i | 7.78 | c, i
61-0182 | 2020-07-13 21:00 | EDT | 0.86 |  | 25.655 |  | 7.94 | i | 114 | i | 43571.6 |  | 28.06 |  | 7.89 |  | 4.05 | c, i | 7.69 | c, i
61-0182 | 2020-07-13 21:15 | EDT | 0.862 |  | 25.666 |  | 7.9 | i | 113.4 | i | 43606.9 |  | 28.08 |  | 7.88 |  | 3.97 | c, i | 7.31 | c, i
61-0182 | 2020-07-13 21:30 | EDT | 0.865 |  | 25.663 |  | 7.88 | i | 113.1 | i | 43595.9 |  | 28.07 |  | 7.89 |  | 3.94 | c, i | 7.52 | c, i
61-0182 | 2020-07-13 21:45 | EDT | 0.866 |  | 25.629 |  | 7.82 | i | 112.2 | i | 43595.5 |  | 28.07 |  | 7.88 |  | 3.97 | c, i | 7.76 | c, i
61-0182 | 2020-07-13 22:00 | EDT | 0.871 |  | 25.611 |  | 7.75 | i | 111.2 | i | 43621.7 |  | 28.09 |  | 7.88 |  | 3.47 | c, i | 8.08 | c, i
61-0182 | 2020-07-13 22:15 | EDT | 0.872 |  | 25.58 |  | 7.7 | i | 110.4 | i | 43641.1 |  | 28.11 |  | 7.88 |  | 3.54 | c, i | 6.88 | c, i
61-0182 | 2020-07-13 22:30 | EDT | 0.873 |  | 25.612 |  | 7.59 | i | 108.9 | i | 43659.9 |  | 28.12 |  | 7.86 |  | 4.01 | c, i | 7.95 | c, i
61-0182 | 2020-07-13 22:45 | EDT | 0.874 |  | 25.578 |  | 7.6 | i | 109 | i | 43624.8 |  | 28.1 |  | 7.87 |  | 3.77 | c, i | 6.32 | c, i
61-0182 | 2020-07-13 23:00 | EDT | 0.874 |  | 25.561 |  | 7.61 | i | 109 | i | 43627.8 |  | 28.1 |  | 7.87 |  | 3.58 | c, i | 6.81 | c, i
61-0182 | 2020-07-13 23:15 | EDT | 0.875 |  | 25.55 |  | 7.56 | i | 108.4 | i | 43634.6 |  | 28.1 |  | 7.87 |  | 3.33 | c, i | 6.47 | c, i
61-0182 | 2020-07-13 23:30 | EDT | 0.874 |  | 25.56 |  | 7.49 | i | 107.4 | i | 43642.7 |  | 28.11 |  | 7.86 |  | 3.28 | c, i | 6.34 | c, i
61-0182 | 2020-07-13 23:45 | EDT | 0.876 |  | 25.551 |  | 7.46 | i | 106.9 | i | 43656.9 |  | 28.12 |  | 7.86 |  | 3.26 | c, i | 6.33 | c, i
61-0182 | 2020-07-14 | EDT | 0.873 |  | 25.562 |  | 7.41 | i | 106.2 | i | 43696.7 |  | 28.15 |  | 7.86 |  | 3.09 | c, i | 6 | c, i
61-0182 | 2020-07-14 00:15 | EDT | 0.871 |  | 25.644 |  | 7.38 | i | 106 | i | 43821.1 |  | 28.23 |  | 7.85 |  | 3.36 | c, i | 6.62 | c, i
61-0182 | 2020-07-14 00:30 | EDT | 0.871 |  | 25.709 |  | 7.26 | i | 104.4 | i | 43897.6 |  | 28.29 |  | 7.85 |  | 3.68 | c, i | 7.14 | c, i
61-0182 | 2020-07-14 00:45 | EDT | 0.871 |  | 25.709 |  | 7.16 | i | 103 | i | 43912.3 |  | 28.3 |  | 7.84 |  | 3.97 | c, i | 7.84 | c, i
61-0182 | 2020-07-14 01:00 | EDT | 0.871 |  | 25.738 |  | 6.94 | i | 99.9 | i | 43963.4 |  | 28.33 |  | 7.83 |  | 4.35 | c, i | 8.41 | c, i
61-0182 | 2020-07-14 01:15 | EDT | 0.871 |  | 25.748 |  | 6.46 | i | 93 | i | 43979.5 |  | 28.35 |  | 7.78 |  | 4.92 | c, i | 10.45 | c, i
61-0182 | 2020-07-14 01:30 | EDT | 0.874 |  | 25.703 |  | 6.72 | i | 96.6 | i | 43945.9 |  | 28.32 |  | 7.78 |  | 5.02 | c, i | 10.59 | c, i
61-0182 | 2020-07-14 01:45 | EDT | 0.874 |  | 25.459 |  | 6.99 | i | 100.1 | i | 43771.8 |  | 28.2 |  | 7.83 |  | 3.43 | c, i | 7.15 | c, i
61-0182 | 2020-07-14 02:00 | EDT | 0.878 |  | 25.392 |  | 7 | i | 100.1 | i | 43678.6 |  | 28.14 |  | 7.83 |  | 2.65 | c, i | 5.37 | c, i
61-0182 | 2020-07-14 02:15 | EDT | 0.878 |  | 25.372 |  | 7.07 | i | 101.1 | i | 43662.7 |  | 28.13 |  | 7.84 |  | 2.72 | c, i | 5.16 | c, i
61-0182 | 2020-07-14 02:30 | EDT | 0.879 |  | 25.39 |  | 7.15 | i | 102.2 | i | 43607.4 |  | 28.09 |  | 7.85 |  | 2.62 | c, i | 4.93 | c, i
61-0182 | 2020-07-14 02:45 | EDT | 0.879 |  | 25.413 |  | 7.08 | i | 101.3 | i | 43605.6 |  | 28.08 |  | 7.84 |  | 2.64 | c, i | 5.37 | c, i
61-0182 | 2020-07-14 03:00 | EDT | 0.876 |  | 25.411 |  | 7.03 | i | 100.4 | i | 43616 |  | 28.09 |  | 7.83 |  | 2.67 | c, i | 5.39 | c, i
61-0182 | 2020-07-14 03:15 | EDT | 0.877 |  | 25.429 |  | 7.01 | i | 100.3 | i | 43628.1 |  | 28.1 |  | 7.84 |  | 2.67 | c, i | 5.37 | c, i
61-0182 | 2020-07-14 03:30 | EDT | 0.878 |  | 25.417 |  | 6.83 | i | 97.7 | i | 43658.9 |  | 28.12 |  | 7.84 |  | 2.6 | c, i | 5.17 | c, i
61-0182 | 2020-07-14 03:45 | EDT | 0.879 |  | 25.43 |  | 6.71 | i | 96 | i | 43677.7 |  | 28.14 |  | 7.83 |  | 2.98 | c, i | 6 | c, i
61-0182 | 2020-07-14 04:00 | EDT | 0.879 |  | 25.399 |  | 6.71 | i | 95.9 | i | 43652.3 |  | 28.12 |  | 7.82 |  | 2.77 | c, i | 5.68 | c, i
61-0182 | 2020-07-14 04:15 | EDT | 0.881 |  | 25.372 |  | 6.77 | i | 96.8 | i | 43672.7 |  | 28.13 |  | 7.82 |  | 2.72 | c, i | 5.71 | c, i
61-0182 | 2020-07-14 04:30 | EDT | 0.881 |  | 25.368 |  | 6.67 | i | 95.4 | i | 43659.2 |  | 28.12 |  | 7.8 |  | 2.52 | c, i | 5.15 | c, i
61-0182 | 2020-07-14 04:45 | EDT | 0.882 |  | 25.353 |  | 6.61 | i | 94.4 | i | 43679.1 |  | 28.14 |  | 7.8 |  | 2.62 | c, i | 5.04 | c, i
61-0182 | 2020-07-14 05:00 | EDT | 0.876 |  | 25.326 |  | 6.95 | i | 99.3 | i | 43683.3 |  | 28.14 |  | 7.82 |  | 2.55 | c, i | 5.06 | c, i
61-0182 | 2020-07-14 05:15 | EDT | 0.877 |  | 25.336 |  | 7.06 | i | 100.8 | i | 43717.9 |  | 28.17 |  | 7.84 |  | 2.59 | c, i | 4.82 | c, i
61-0182 | 2020-07-14 05:30 | EDT | 0.876 |  | 25.348 |  | 7.14 | i | 102 | i | 43713.4 |  | 28.16 |  | 7.84 |  | 2.35 | c, i | 4.71 | c, i
61-0182 | 2020-07-14 05:45 | EDT | 0.876 |  | 25.354 |  | 7.13 | i | 101.8 | i | 43719.6 |  | 28.17 |  | 7.84 |  | 2.48 | c, i | 4.59 | c, i
61-0182 | 2020-07-14 06:00 | EDT | 0.875 |  | 25.514 |  | 7.28 | i | 104.2 | i | 43429.6 |  | 27.96 |  | 7.87 |  | 2.74 | c, i | 5.19 | c, i
61-0182 | 2020-07-14 06:15 | EDT | 0.878 |  | 25.418 |  | 7.26 | i | 103.7 | i | 43318.7 |  | 27.88 |  | 7.88 |  | 2.5 | c, i | 4.81 | c, i
61-0182 | 2020-07-14 06:30 | EDT | 0.878 |  | 25.116 |  | 7.16 | i | 101.5 | i | 42791.1 |  | 27.51 |  | 7.85 |  | 3.13 | c, i | 6.36 | c, i
61-0182 | 2020-07-14 06:45 | EDT | 0.879 |  | 25.169 |  | 7.17 | i | 101.7 | i | 42812.5 |  | 27.52 |  | 7.85 |  | 3.11 | c, i | 6.34 | c, i
61-0182 | 2020-07-14 07:00 | EDT | 0.881 |  | 25.274 |  | 7.2 | i | 102.4 | i | 42771.3 |  | 27.49 |  | 7.86 |  | 3.08 | c, i | 6.41 | c, i
61-0182 | 2020-07-14 07:15 | EDT | 0.88 |  | 25.261 |  | 7.18 | i | 102.1 | i | 42854.8 |  | 27.55 |  | 7.85 |  | 3.22 | c, i | 6.44 | c, i
61-0182 | 2020-07-14 07:30 | EDT | 0.882 |  | 25.231 |  | 7.14 | i | 101.5 | i | 42910.6 |  | 27.59 |  | 7.84 |  | 3.33 | c, i | 6.72 | c, i
61-0182 | 2020-07-14 07:45 | EDT | 0.883 |  | 25.22 |  | 7.19 | i | 102.1 | i | 42868.7 |  | 27.56 |  | 7.84 |  | 3.48 | c, i | 7.04 | c, i
61-0182 | 2020-07-14 08:00 | EDT | 0.884 |  | 25.23 |  | 7.24 | i | 102.8 | i | 42712 |  | 27.45 |  | 7.84 |  | 3.69 | c, i | 6.99 | c, i
61-0182 | 2020-07-14 08:15 | EDT | 0.888 |  | 25.061 |  | 7.23 | i | 101.7 | i | 41058.8 |  | 26.27 |  | 7.83 |  | 5.06 | c, i | 10.3 | c, i
61-0182 | 2020-07-14 08:30 | EDT | 0.886 |  | 25.3 |  | 7.31 | i | 103.6 | i | 41884.3 |  | 26.86 |  | 7.84 |  | 4.22 | c, i | 8.67 | c, i
61-0182 | 2020-07-14 08:45 | EDT | 0.887 |  | 25.419 |  | 7.38 | i | 104.8 | i | 41918.1 |  | 26.88 |  | 7.84 |  | 4.31 | c, i | 8.81 | c, i
61-0182 | 2020-07-14 09:00 | EDT | 0.886 |  | 25.46 |  | 7.49 | i | 106.5 | i | 42083.6 |  | 26.99 |  | 7.85 |  | 4.34 | c, i | 9.07 | c, i
61-0182 | 2020-07-14 09:15 | EDT | 0.886 |  | 25.559 |  | 7.59 | i | 108.2 | i | 42154.5 |  | 27.04 |  | 7.87 |  | 4.4 | c, i | 8.96 | c, i
61-0182 | 2020-07-14 09:30 | EDT | 0.889 |  | 25.612 |  | 7.69 | i | 109.7 | i | 42185.2 |  | 27.06 |  | 7.87 |  | 4.55 | c, i | 9.19 | c, i
61-0182 | 2020-07-14 09:45 | EDT | 0.891 |  | 25.632 |  | 8.01 | i | 114.1 | i | 41822.7 |  | 26.8 |  | 7.9 |  | 5.46 | c, i | 11.39 | c, i
61-0182 | 2020-07-14 10:00 | EDT | 0.89 |  | 25.67 |  | 8.09 | i | 115.3 | i | 41676.1 |  | 26.7 |  | 7.9 |  | 5.83 | c, i | 11.55 | c, i
61-0182 | 2020-07-14 10:15 | EDT | 0.892 |  | 25.689 |  | 7.9 | i | 112.6 | i | 41580.1 |  | 26.63 |  | 7.89 |  | 5.85 | c, i | 12.07 | c, i
61-0182 | 2020-07-14 10:30 | EDT | 0.894 |  | 25.74 |  | 7.93 | i | 113.2 | i | 41672.7 |  | 26.7 |  | 7.89 |  | 5.58 | c, i | 11.52 | c, i
61-0182 | 2020-07-14 10:45 | EDT | 0.892 |  | 25.777 |  | 7.88 | i | 112.6 | i | 41845.7 |  | 26.82 |  | 7.89 |  | 4.91 | c, i | 10.42 | c, i
61-0182 | 2020-07-14 11:00 | EDT | 0.894 |  | 25.84 |  | 7.92 | i | 113.3 | i | 41885.9 |  | 26.84 |  | 7.89 |  | 4.72 | c, i | 9.99 | c, i
61-0182 | 2020-07-14 11:15 | EDT | 0.895 |  | 25.933 |  | 8.03 | i | 115 | i | 41783.8 |  | 26.77 |  | 7.9 |  | 4.4 | c, i | 9.08 | c, i
61-0182 | 2020-07-14 11:30 | EDT | 0.896 |  | 25.946 |  | 8.06 | i | 115.4 | i | 41799.3 |  | 26.78 |  | 7.9 |  | 4.63 | c, i | 9.71 | c, i
61-0182 | 2020-07-14 11:45 | EDT | 0.898 |  | 26.045 |  | 8.19 | i | 117.5 | i | 41752.3 |  | 26.75 |  | 7.91 |  | 4.8 | c, i | 10.19 | c, i
61-0182 | 2020-07-14 12:00 | EDT | 0.898 |  | 26.154 |  | 8.23 | i | 118.3 | i | 41713.9 |  | 26.72 |  | 7.91 |  | 5.11 | c, i | 10.46 | c, i
61-0182 | 2020-07-14 12:15 | EDT | 0.898 |  | 26.08 |  | 8.3 | i | 119 | i | 41671.7 |  | 26.69 |  | 7.91 |  | 5.81 | c, i | 12.3 | c, i
61-0182 | 2020-07-14 12:30 | EDT | 0.9 |  | 26.128 |  | 8.38 | i | 120.3 | i | 41737.4 |  | 26.73 |  | 7.92 |  | 5.37 | c, i | 11.07 | c, i
61-0182 | 2020-07-14 12:45 | EDT | 0.9 |  | 26.144 |  | 8.49 | i | 121.9 | i | 41706.6 |  | 26.71 |  | 7.93 |  | 5.9 | c, i | 12.27 | c, i
61-0182 | 2020-07-14 13:00 | EDT | 0.903 |  | 26.132 |  | 8.44 | i | 121.4 | i | 41942.3 |  | 26.88 |  | 7.92 |  | 5.42 | c, i | 11.56 | c, i
61-0182 | 2020-07-14 13:15 | EDT | 0.904 |  | 26.186 |  | 8.55 | i | 123.1 | i | 41947.8 |  | 26.88 |  | 7.93 |  | 5.85 | c, i | 12.42 | c, i
61-0182 | 2020-07-14 13:30 | EDT | 0.908 |  | 26.241 |  | 8.61 | i | 124 | i | 42043.7 |  | 26.95 |  | 7.94 |  | 5.46 | c, i | 11.88 | c, i
61-0182 | 2020-07-14 13:45 | EDT | 0.906 |  | 26.153 |  | 8.55 | i | 123.1 | i | 42266.1 |  | 27.11 |  | 7.94 |  | 5.62 | c, i | 11.43 | c, i
61-0182 | 2020-07-14 14:00 | EDT | 0.905 |  | 26.115 |  | 8.6 | i | 123.8 | i | 42381.4 |  | 27.19 |  | 7.94 |  | 5.58 | c, i | 12.06 | c, i
61-0182 | 2020-07-14 14:15 | EDT | 0.904 |  | 26.112 |  | 8.63 | i | 124.2 | i | 42530.8 |  | 27.3 |  | 7.95 |  | 5.59 | c, i | 11.95 | c, i
61-0182 | 2020-07-14 14:30 | EDT | 0.905 |  | 26.083 |  | 8.59 | i | 123.7 | i | 42527.7 |  | 27.3 |  | 7.94 |  | 5.46 | c, i | 12.03 | c, i
61-0182 | 2020-07-14 14:45 | EDT | 0.912 |  | 26.165 |  | 8.71 | i | 125.6 | i | 42649.8 |  | 27.38 |  | 7.96 |  | 5.28 | c, i | 11.74 | c, i
61-0182 | 2020-07-14 15:00 | EDT | 0.918 |  | 26.048 |  | 8.53 | i | 122.8 | i | 42672.3 |  | 27.4 |  | 7.94 |  | 5.35 | c, i | 35.62 | c, i
61-0182 | 2020-07-14 15:15 | EDT | 0.921 |  | 26.144 |  | 8.58 | i | 123.8 | i | 42755.9 |  | 27.46 |  | 7.95 |  | 6.35 | c, i | 12.15 | c, i
61-0182 | 2020-07-14 15:30 | EDT | 0.922 |  | 26.372 |  | 8.99 | i | 129.9 | i | 42334.1 |  | 27.15 |  | 7.99 |  | 7.49 | c, i | 14.58 | c, i
61-0182 | 2020-07-14 15:45 | EDT | 0.921 |  | 26.421 |  | 8.94 | i | 129.4 | i | 42366.7 |  | 27.17 |  | 7.98 |  | 7.71 | c, i | 14.64 | c, i
61-0182 | 2020-07-14 16:00 | EDT | 0.92 |  | 26.322 |  | 8.81 | i | 127.3 | i | 42557.4 |  | 27.31 |  | 7.97 |  | 7.14 | c, i | 14.27 | c, i
61-0182 | 2020-07-14 16:15 | EDT | 0.925 |  | 26.401 |  | 8.93 | i | 129.3 | i | 42432.4 |  | 27.22 |  | 7.99 |  | 7.49 | c, i | 15.04 | c, i
61-0182 | 2020-07-14 16:30 | EDT | 0.925 |  | 26.443 |  | 9.11 | i | 131.8 | i | 42191.8 |  | 27.05 |  | 8 |  | 7.84 | c, i | 16.38 | c, i
61-0182 | 2020-07-14 16:45 | EDT | 0.927 |  | 26.406 |  | 8.99 | i | 130.1 | i | 42417 |  | 27.21 |  | 7.99 |  | 6.68 | c, i | 13.79 | c, i
61-0182 | 2020-07-14 17:00 | EDT | 0.928 |  | 26.459 |  | 9.08 | i | 131.4 | i | 42354.3 |  | 27.17 |  | 7.99 |  | 7.19 | c, i | 16.05 | c, i
61-0182 | 2020-07-14 17:15 | EDT | 0.928 |  | 26.457 |  | 9.16 | i | 132.6 | i | 42331.6 |  | 27.15 |  | 8 |  | 7.83 | c, i | 16.86 | c, i
61-0182 | 2020-07-14 17:30 | EDT | 0.929 |  | 26.41 |  | 9.21 | i | 133.3 | i | 42506 |  | 27.27 |  | 8.01 |  | 8.4 | c, i | 17.64 | c, i
61-0182 | 2020-07-14 17:45 | EDT | 0.931 |  | 26.491 |  | 9.27 | i | 134.3 | i | 42398.5 |  | 27.2 |  | 8 |  | 7.56 | c, i | 17.44 | c, i
61-0182 | 2020-07-14 18:00 | EDT | 0.932 |  | 26.513 |  | 9.29 | i | 134.8 | i | 42535.5 |  | 27.29 |  | 8 |  | 6.95 | c, i | 15.23 | c, i
61-0182 | 2020-07-14 18:15 | EDT | 0.934 |  | 26.432 |  | 9.13 | i | 132.2 | i | 42335.6 |  | 27.15 |  | 7.99 |  | 6.82 | c, i | 13.8 | c, i
61-0182 | 2020-07-14 18:30 | EDT | 0.934 |  | 26.291 |  | 8.91 | i | 128.7 | i | 42354.7 |  | 27.17 |  | 7.98 |  | 6.07 | c, i | 12.45 | c, i
61-0182 | 2020-07-14 18:45 | EDT | 0.936 |  | 26.251 |  | 8.91 | i | 128.2 | i | 41632.5 |  | 26.66 |  | 7.99 |  | 6.31 | c, i | 12.87 | c, i
61-0182 | 2020-07-14 19:00 | EDT | 0.936 |  | 26.262 |  | 8.91 | i | 128.4 | i | 42004.4 |  | 26.92 |  | 7.99 |  | 5.81 | c, i | 11.96 | c, i
61-0182 | 2020-07-14 19:15 | EDT | 0.937 |  | 26.237 |  | 8.81 | i | 126.8 | i | 41870.2 |  | 26.82 |  | 7.98 |  | 5.77 | c, i | 11.79 | c, i
61-0182 | 2020-07-14 19:30 | EDT | 0.937 |  | 26.268 |  | 8.83 | i | 127.2 | i | 42029 |  | 26.94 |  | 7.98 |  | 5.68 | c, i | 11.62 | c, i
61-0182 | 2020-07-14 19:45 | EDT | 0.938 |  | 26.244 |  | 8.76 | i | 126.2 | i | 42048.9 |  | 26.95 |  | 7.98 |  | 5.87 | c, i | 11.71 | c, i
61-0182 | 2020-07-14 20:00 | EDT | 0.94 |  | 26.259 |  | 8.79 | i | 126.7 | i | 42105.5 |  | 26.99 |  | 7.97 |  | 6.35 | c, i | 13.44 | c, i
61-0182 | 2020-07-14 20:15 | EDT | 0.939 |  | 26.213 |  | 8.69 | i | 125.2 | i | 42181.6 |  | 27.05 |  | 7.97 |  | 5.64 | c, i | 11.36 | c, i
61-0182 | 2020-07-14 20:30 | EDT | 0.94 |  | 26.169 |  | 8.57 | i | 123.4 | i | 42215 |  | 27.07 |  | 7.96 |  | 5.84 | c, i | 11.71 | c, i
61-0182 | 2020-07-14 20:45 | EDT | 0.943 |  | 26.113 |  | 8.43 | i | 121.3 | i | 42238.3 |  | 27.09 |  | 7.95 |  | 5.4 | c, i | 10.88 | c, i
61-0182 | 2020-07-14 21:00 | EDT | 0.943 |  | 26.113 |  | 8.36 | i | 120.3 | i | 42307.9 |  | 27.14 |  | 7.94 |  | 5.14 | c, i | 10.71 | c, i
61-0182 | 2020-07-14 21:15 | EDT | 0.948 |  | 26.098 |  | 8.36 | i | 120.3 | i | 42335.6 |  | 27.16 |  | 7.94 |  | 5.85 | c, i | 12.51 | c, i
61-0182 | 2020-07-14 21:30 | EDT | 0.952 |  | 26.079 |  | 8.3 | i | 119.4 | i | 42379.2 |  | 27.19 |  | 7.95 |  | 4.58 | c, i | 9.59 | c, i
61-0182 | 2020-07-14 21:45 | EDT | 0.952 |  | 26.093 |  | 8.44 | i | 121.5 | i | 42445.5 |  | 27.24 |  | 7.96 |  | 4.33 | c, i | 9.03 | c, i
61-0182 | 2020-07-14 22:00 | EDT | 0.955 |  | 25.929 |  | 8.04 | i | 115.4 | i | 42302.3 |  | 27.14 |  | 7.93 |  | 4.34 | c, i | 9.1 | c, i
61-0182 | 2020-07-14 22:15 | EDT | 0.956 |  | 25.977 |  | 7.9 | i | 113.5 | i | 42360.8 |  | 27.18 |  | 7.91 |  | 4.35 | c, i | 9.04 | c, i
61-0182 | 2020-07-14 22:30 | EDT | 0.957 |  | 25.959 |  | 7.93 | i | 113.8 | i | 42385.9 |  | 27.2 |  | 7.92 |  | 4.14 | c, i | 8.56 | c, i
61-0182 | 2020-07-14 22:45 | EDT | 0.957 |  | 25.965 |  | 8.03 | i | 115.3 | i | 42394.1 |  | 27.2 |  | 7.92 |  | 4.31 | c, i | 9 | c, i
61-0182 | 2020-07-14 23:00 | EDT | 0.96 |  | 25.938 |  | 7.93 | i | 113.9 | i | 42413.8 |  | 27.22 |  | 7.92 |  | 4.01 | c, i | 8.89 | c, i
61-0182 | 2020-07-14 23:15 | EDT | 0.959 |  | 25.936 |  | 7.87 | i | 113 | i | 42471.1 |  | 27.26 |  | 7.92 |  | 3.9 | c, i | 8.03 | c, i
61-0182 | 2020-07-14 23:30 | EDT | 0.959 |  | 25.926 |  | 7.84 | i | 112.5 | i | 42456.4 |  | 27.25 |  | 7.91 |  | 4.08 | c, i | 8.57 | c, i
61-0182 | 2020-07-14 23:45 | EDT | 0.961 |  | 25.879 |  | 7.75 | i | 111.2 | i | 42435.9 |  | 27.24 |  | 7.91 |  | 4 | c, i | 8.42 | c, i
61-0182 | 2020-07-15 | EDT | 0.962 |  | 25.833 |  | 7.63 | i | 109.4 | i | 42434.8 |  | 27.24 |  | 7.9 |  | 4.01 | c, i | 8.36 | c, i
61-0182 | 2020-07-15 00:15 | EDT | 0.963 |  | 25.778 |  | 7.46 | i | 106.8 | i | 42422 |  | 27.23 |  | 7.89 |  | 4.01 | c, i | 8.54 | c, i
61-0182 | 2020-07-15 00:30 | EDT | 0.963 |  | 25.709 |  | 7.29 | i | 104.3 | i | 42417 |  | 27.23 |  | 7.87 |  | 3.99 | c, i | 8.33 | c, i
61-0182 | 2020-07-15 00:45 | EDT | 0.964 |  | 25.64 |  | 7.08 | i | 101.2 | i | 42405.8 |  | 27.22 |  | 7.85 |  | 4.09 | c, i | 8.7 | c, i
61-0182 | 2020-07-15 01:00 | EDT | 0.964 |  | 25.568 |  | 7.06 | i | 100.7 | i | 42399.5 |  | 27.22 |  | 7.84 |  | 4.24 | c, i | 9.03 | c, i
61-0182 | 2020-07-15 01:15 | EDT | 0.964 |  | 25.494 |  | 6.52 | i | 92.8 | i | 42402.6 |  | 27.22 |  | 7.8 |  | 4.21 | c, i | 9.12 | c, i
61-0182 | 2020-07-15 01:30 | EDT | 0.966 |  | 25.352 |  | 6.56 | i | 93.2 | i | 42299 |  | 27.15 |  | 7.79 |  | 4.39 | c, i | 9.32 | c, i
61-0182 | 2020-07-15 01:45 | EDT | 0.967 |  | 25.44 |  | 6.58 | i | 93.7 | i | 42254.9 |  | 27.12 |  | 7.8 |  | 4.94 | c, i | 10.79 | c, i
61-0182 | 2020-07-15 02:00 | EDT | 0.964 |  | 25.314 |  | 6.44 | i | 91.4 | i | 42177.2 |  | 27.06 |  | 7.78 |  | 4.65 | c, i | 9.95 | c, i
61-0182 | 2020-07-15 02:15 | EDT | 0.965 |  | 25.278 |  | 6.45 | i | 91.5 | i | 42194.3 |  | 27.08 |  | 7.78 |  | 4.34 | c, i | 9.6 | c, i
61-0182 | 2020-07-15 02:30 | EDT | 0.967 |  | 25.325 |  | 6.49 | i | 92.1 | i | 42232.8 |  | 27.1 |  | 7.79 |  | 4.68 | c, i | 10.03 | c, i
61-0182 | 2020-07-15 02:45 | EDT | 0.969 |  | 25.361 |  | 6.44 | i | 91.5 | i | 42266 |  | 27.13 |  | 7.78 |  | 4.52 | c, i | 9.81 | c, i
61-0182 | 2020-07-15 03:00 | EDT | 0.97 |  | 25.321 |  | 6.52 | i | 92.5 | i | 42236 |  | 27.11 |  | 7.78 |  | 4.6 | c, i | 9.85 | c, i
61-0182 | 2020-07-15 03:15 | EDT | 0.971 |  | 25.302 |  | 6.47 | i | 91.8 | i | 42246.6 |  | 27.11 |  | 7.78 |  | 4.69 | c, i | 10.19 | c, i
61-0182 | 2020-07-15 03:30 | EDT | 0.973 |  | 25.192 |  | 6.37 | i | 90.2 | i | 42150.2 |  | 27.05 |  | 7.76 |  | 4.74 | c, i | 10.04 | c, i
61-0182 | 2020-07-15 03:45 | EDT | 0.974 |  | 25.103 |  | 6.22 | i | 88 | i | 42121.9 |  | 27.03 |  | 7.75 |  | 4.47 | c, i | 9.63 | c, i
61-0182 | 2020-07-15 04:00 | EDT | 0.975 |  | 25.06 |  | 6.24 | i | 88.1 | i | 42120 |  | 27.03 |  | 7.75 |  | 4.29 | c, i | 9.35 | c, i
61-0182 | 2020-07-15 04:15 | EDT | 0.975 |  | 24.989 |  | 6.2 | i | 87.5 | i | 42142.7 |  | 27.05 |  | 7.75 |  | 4.43 | c, i | 9.56 | c, i
61-0182 | 2020-07-15 04:30 | EDT | 0.978 |  | 25.022 |  | 6.26 | i | 88.4 | i | 42181.3 |  | 27.07 |  | 7.76 |  | 4.4 | c, i | 9.65 | c, i
61-0182 | 2020-07-15 04:45 | EDT | 0.978 |  | 25.054 |  | 6.29 | i | 88.9 | i | 42242.9 |  | 27.12 |  | 7.76 |  | 4.43 | c, i | 9.44 | c, i
61-0182 | 2020-07-15 05:00 | EDT | 0.979 |  | 25.141 |  | 6.51 | i | 92.2 | i | 42365.9 |  | 27.2 |  | 7.79 |  | 4.44 | c, i | 9.29 | c, i
61-0182 | 2020-07-15 05:15 | EDT | 0.981 |  | 25.192 |  | 6.5 | i | 92.1 | i | 42416.9 |  | 27.24 |  | 7.79 |  | 4.88 | c, i | 9.48 | c, i
61-0182 | 2020-07-15 05:30 | EDT | 0.983 |  | 25.241 |  | 6.73 | i | 95.4 | i | 42419.4 |  | 27.24 |  | 7.81 |  | 4.56 | c, i | 9.36 | c, i
61-0182 | 2020-07-15 05:45 | EDT | 0.984 |  | 25.198 |  | 6.73 | i | 95.3 | i | 42361.6 |  | 27.2 |  | 7.81 |  | 4.44 | c, i | 9.07 | c, i
61-0182 | 2020-07-15 06:00 | EDT | 0.983 |  | 25.147 |  | 6.7 | i | 94.8 | i | 42294.5 |  | 27.15 |  | 7.81 |  | 4.67 | c, i | 9.71 | c, i
61-0182 | 2020-07-15 06:15 | EDT | 0.985 |  | 25.141 |  | 6.59 | i | 93.3 | i | 42283.4 |  | 27.14 |  | 7.79 |  | 4.92 | c, i | 10.34 | c, i
61-0182 | 2020-07-15 06:30 | EDT | 0.988 |  | 25.042 |  | 6.54 | i | 92.4 | i | 42201.2 |  | 27.09 |  | 7.79 |  | 5.41 | c, i | 11.42 | c, i
61-0182 | 2020-07-15 06:45 | EDT | 0.99 |  | 24.99 |  | 6.47 | i | 91.3 | i | 42065.9 |  | 26.99 |  | 7.78 |  | 5.76 | c, i | 12.08 | c, i
61-0182 | 2020-07-15 07:00 | EDT | 0.994 |  | 24.945 |  | 6.44 | i | 90.8 | i | 42181.3 |  | 27.07 |  | 7.78 |  | 6.1 | c, i | 12.59 | c, i
61-0182 | 2020-07-15 07:15 | EDT | 0.993 |  | 24.915 |  | 6.42 | i | 90.5 | i | 42221.5 |  | 27.1 |  | 7.78 |  | 6.52 | c, i | 13.68 | c, i
61-0182 | 2020-07-15 07:30 | EDT | 0.994 |  | 24.901 |  | 6.41 | i | 90.4 | i | 42306.6 |  | 27.17 |  | 7.77 |  | 6.53 | c, i | 14.1 | c, i
61-0182 | 2020-07-15 07:45 | EDT | 0.992 |  | 24.99 |  | 6.49 | i | 91.8 | i | 42480.5 |  | 27.29 |  | 7.79 |  | 6.02 | c, i | 12.94 | c, i
61-0182 | 2020-07-15 08:00 | EDT | 0.993 |  | 25.201 |  | 6.67 | i | 94.7 | i | 42785.8 |  | 27.5 |  | 7.82 |  | 5.38 | c, i | 11.26 | c, i
61-0182 | 2020-07-15 08:15 | EDT | 0.993 |  | 25.295 |  | 6.78 | i | 96.5 | i | 42883.1 |  | 27.57 |  | 7.83 |  | 5 | c, i | 10.25 | c, i
61-0182 | 2020-07-15 08:30 | EDT | 0.996 |  | 25.281 |  | 6.8 | i | 96.8 | i | 42902.1 |  | 27.58 |  | 7.83 |  | 4.56 | c, i | 10.92 | c, i
61-0182 | 2020-07-15 08:45 | EDT | 0.997 |  | 25.284 |  | 6.85 | i | 97.4 | i | 42894.3 |  | 27.58 |  | 7.83 |  | 5.14 | c, i | 14.82 | c, i
61-0182 | 2020-07-15 09:00 | EDT | 0.997 |  | 25.305 |  | 7.07 | i | 100.6 | i | 42830 |  | 27.53 |  | 7.86 |  | 5.26 | c, i | 10.99 | c, i
61-0182 | 2020-07-15 09:15 | EDT | 0.996 |  | 25.314 |  | 7.17 | i | 101.9 | i | 42828.8 |  | 27.53 |  | 7.87 |  | 5.43 | c, i | 10.84 | c, i
61-0182 | 2020-07-15 09:30 | EDT | 0.997 |  | 25.332 |  | 7.13 | i | 101.5 | i | 42866.8 |  | 27.56 |  | 7.86 |  | 4.87 | c, i | 10.68 | c, i
61-0182 | 2020-07-15 09:45 | EDT | 0.995 |  | 25.314 |  | 7.2 | i | 102.5 | i | 42866.8 |  | 27.56 |  | 7.87 |  | 4.84 | c, i | 10.32 | c, i
61-0182 | 2020-07-15 10:00 | EDT | 0.995 |  | 25.321 |  | 7.32 | i | 104.1 | i | 42906.2 |  | 27.59 |  | 7.88 |  | 4.82 | c, i | 10.07 | c, i
61-0182 | 2020-07-15 10:15 | EDT | 0.995 |  | 25.154 |  | 7.45 | i | 105.6 | i | 42810 |  | 27.52 |  | 7.9 |  | 4.97 | c, i | 10.27 | c, i
61-0182 | 2020-07-15 10:30 | EDT | 0.995 |  | 25.01 |  | 7.11 | i | 100.7 | i | 42821.8 |  | 27.53 |  | 7.86 |  | 5.05 | c, i | 10.71 | c, i
61-0182 | 2020-07-15 10:45 | EDT | 0.996 |  | 24.907 |  | 6.99 | i | 98.8 | i | 42905.5 |  | 27.59 |  | 7.84 |  | 4.93 | c, i | 10.23 | c, i
61-0182 | 2020-07-15 11:00 | EDT | 0.995 |  | 24.815 |  | 7.24 | i | 102.2 | i | 42821.5 |  | 27.54 |  | 7.86 |  | 4.9 | c, i | 10.05 | c, i
61-0182 | 2020-07-15 11:15 | EDT | 0.996 |  | 24.699 |  | 6.67 | i | 93.9 | i | 42922 |  | 27.61 |  | 7.78 |  | 4.91 | c, i | 10.66 | c, i
61-0182 | 2020-07-15 11:30 | EDT | 0.996 |  | 24.668 |  | 6.67 | i | 93.9 | i | 43019.7 |  | 27.68 |  | 7.77 |  | 5.09 | c, i | 10.94 | c, i
61-0182 | 2020-07-15 11:45 | EDT | 1 |  | 24.743 |  | 6.78 | i | 95.6 | i | 43151.8 |  | 27.77 |  | 7.79 |  | 5.39 | c, i | 11.55 | c, i
61-0182 | 2020-07-15 12:00 | EDT | 1 |  | 24.754 |  | 6.91 | i | 97.5 | i | 43182.5 |  | 27.8 |  | 7.8 |  | 5.46 | c, i | 11.6 | c, i
61-0182 | 2020-07-15 12:15 | EDT | 1.003 |  | 24.499 |  | 6.51 | i | 91.3 | i | 42557.9 |  | 27.35 |  | 7.74 |  | 5.59 | c, i | 12.2 | c, i
61-0182 | 2020-07-15 12:30 | EDT | 1.005 |  | 24.498 |  | 6.52 | i | 91.4 | i | 42529.7 |  | 27.33 |  | 7.75 |  | 5.78 | c, i | 12.72 | c, i
61-0182 | 2020-07-15 12:45 | EDT | 1.008 |  | 24.54 |  | 6.63 | i | 92.9 | i | 42590.6 |  | 27.38 |  | 7.76 |  | 6.25 | c, i | 14 | c, i
61-0182 | 2020-07-15 13:00 | EDT | 1.006 |  | 24.56 |  | 6.69 | i | 94 | i | 42640.1 |  | 27.41 |  | 7.77 |  | 6.46 | c, i | 14.4 | c, i
61-0182 | 2020-07-15 13:15 | EDT | 1.006 |  | 24.6 |  | 6.81 | i | 95.7 | i | 42709.9 |  | 27.46 |  | 7.78 |  | 5.88 | c, i | 13.97 | c, i
61-0182 | 2020-07-15 13:30 | EDT | 1.011 |  | 24.594 |  | 6.91 | i | 97 | i | 42759.9 |  | 27.5 |  | 7.78 |  | 6.51 | c, i | 14.63 | c, i
61-0182 | 2020-07-15 13:45 | EDT | 1.012 |  | 24.618 |  | 7.04 | i | 98.9 | i | 42817.4 |  | 27.54 |  | 7.8 |  | 6.54 | c, i | 14.62 | c, i
61-0182 | 2020-07-15 14:00 | EDT | 1.013 |  | 24.63 |  | 7.14 | i | 100.3 | i | 42828.8 |  | 27.54 |  | 7.81 |  | 6.59 | c, i | 14.83 | c, i
61-0182 | 2020-07-15 14:15 | EDT | 1.014 |  | 24.705 |  | 7.2 | i | 101.4 | i | 42862.7 |  | 27.57 |  | 7.82 |  | 5.95 | c, i | 13.84 | c, i
61-0182 | 2020-07-15 14:30 | EDT | 1.016 |  | 24.749 |  | 7.34 | i | 103.4 | i | 42888.3 |  | 27.58 |  | 7.83 |  | 6.19 | c, i | 14.07 | c, i
61-0182 | 2020-07-15 14:45 | EDT | 1.019 |  | 24.782 |  | 7.42 | i | 104.6 | i | 42900.1 |  | 27.59 |  | 7.83 |  | 6.08 | c, i | 13.91 | c, i
61-0182 | 2020-07-15 15:00 | EDT | 1.016 |  | 24.819 |  | 7.57 | i | 106.9 | i | 42911.3 |  | 27.6 |  | 7.85 |  | 6.47 | c, i | 14.67 | c, i
61-0182 | 2020-07-15 15:15 | EDT | 1.019 |  | 24.829 |  | 7.63 | i | 107.7 | i | 42938.6 |  | 27.62 |  | 7.85 |  | 6.22 | c, i | 14.23 | c, i
61-0182 | 2020-07-15 15:30 | EDT | 1.019 |  | 24.826 |  | 7.66 | i | 108.1 | i | 42894.9 |  | 27.59 |  | 7.85 |  | 6.8 | c, i | 14.97 | c, i
61-0182 | 2020-07-15 15:45 | EDT | 1.019 |  | 24.831 |  | 7.73 | i | 109.2 | i | 42983.9 |  | 27.65 |  | 7.86 |  | 6.82 | c, i | 15.12 | c, i
61-0182 | 2020-07-15 16:00 | EDT | 1.023 |  | 24.868 |  | 7.83 | i | 110.7 | i | 42964.2 |  | 27.64 |  | 7.87 |  | 7.14 | c, i | 15.96 | c, i
61-0182 | 2020-07-15 16:15 | EDT | 1.021 |  | 24.866 |  | 7.88 | i | 111.3 | i | 42939.5 |  | 27.62 |  | 7.87 |  | 7.19 | c, i | 15.86 | c, i
61-0182 | 2020-07-15 16:30 | EDT | 1.021 |  | 24.855 |  | 7.98 | i | 112.7 | i | 42946.3 |  | 27.62 |  | 7.88 |  | 7.3 | c, i | 16.22 | c, i
61-0182 | 2020-07-15 16:45 | EDT | 1.021 |  | 24.845 |  | 7.94 | i | 112.1 | i | 42937.2 |  | 27.62 |  | 7.87 |  | 7.23 | c, i | 16 | c, i
61-0182 | 2020-07-15 17:00 | EDT | 1.02 |  | 24.846 |  | 7.89 | i | 111.4 | i | 42945.7 |  | 27.62 |  | 7.87 |  | 6.98 | c, i | 17.08 | c, i
61-0182 | 2020-07-15 17:15 | EDT | 1.016 |  | 24.856 |  | 7.99 | i | 112.8 | i | 42959.4 |  | 27.63 |  | 7.88 |  | 6.76 | c, i | 15.96 | c, i
61-0182 | 2020-07-15 17:30 | EDT | 1.017 |  | 24.87 |  | 8.04 | i | 113.5 | i | 42970.4 |  | 27.64 |  | 7.88 |  | 7.09 | c, i | 15.76 | c, i
61-0182 | 2020-07-15 17:45 | EDT | 1.014 |  | 24.865 |  | 7.99 | i | 112.8 | i | 42983.4 |  | 27.65 |  | 7.89 |  | 6.8 | c, i | 15.04 | c, i
61-0182 | 2020-07-15 18:00 | EDT | 1.016 |  | 24.873 |  | 8.1 | i | 114.5 | i | 42979.6 |  | 27.65 |  | 7.89 |  | 7.08 | c, i | 15.72 | c, i
61-0182 | 2020-07-15 18:15 | EDT | 1.018 |  | 24.875 |  | 8.2 | i | 115.8 | i | 43003 |  | 27.66 |  | 7.9 |  | 7.14 | c, i | 15.94 | c, i
61-0182 | 2020-07-15 18:30 | EDT | 1.015 |  | 24.878 |  | 8.11 | i | 114.6 | i | 43019.3 |  | 27.68 |  | 7.89 |  | 6.35 | c, i | 21.95 | c, i
61-0182 | 2020-07-15 18:45 | EDT | 1.015 |  | 24.873 |  | 8.16 | i | 115.3 | i | 43023.7 |  | 27.68 |  | 7.89 |  | 6.53 | c, i | 14.19 | c, i
61-0182 | 2020-07-15 19:00 | EDT | 1.02 |  | 24.919 |  | 8.17 | i | 115.6 | i | 43063.5 |  | 27.71 |  | 7.9 |  | 6.56 | c, i | 14.04 | c, i
61-0182 | 2020-07-15 19:15 | EDT | 1.02 |  | 24.97 |  | 7.91 | i | 112.1 | i | 43114.6 |  | 27.74 |  | 7.88 |  | 6.14 | c, i | 13.2 | c, i
61-0182 | 2020-07-15 19:30 | EDT | 1.023 |  | 24.991 |  | 7.85 | i | 111.2 | i | 43124.6 |  | 27.75 |  | 7.88 |  | 5.61 | c, i | 12.62 | c, i
61-0182 | 2020-07-15 19:45 | EDT | 1.023 |  | 25.004 |  | 7.87 | i | 111.6 | i | 43173.8 |  | 27.78 |  | 7.87 |  | 6.03 | c, i | 12.56 | c, i
61-0182 | 2020-07-15 20:00 | EDT | 1.029 |  | 25.059 |  | 7.97 | i | 113.1 | i | 43249 |  | 27.84 |  | 7.88 |  | 5.74 | c, i | 11.96 | c, i
61-0182 | 2020-07-15 20:15 | EDT | 1.024 |  | 24.997 |  | 8.07 | i | 114.4 | i | 43250.1 |  | 27.84 |  | 7.89 |  | 6 | c, i | 11.74 | c, i
61-0182 | 2020-07-15 20:30 | EDT | 1.026 |  | 25.001 |  | 8.32 | i | 118 | i | 43139.7 |  | 27.76 |  | 7.9 |  | 6.28 | c, i | 12.63 | c, i
61-0182 | 2020-07-15 20:45 | EDT | 1.027 |  | 25.003 |  | 8.19 | i | 116 | i | 43149.4 |  | 27.77 |  | 7.89 |  | 6.21 | c, i | 11.85 | c, i
61-0182 | 2020-07-15 21:00 | EDT | 1.013 |  | 25.023 |  | 8.09 | i | 114.7 | i | 43190.4 |  | 27.8 |  | 7.88 |  | 5.76 | c, i | 11.92 | c, i
61-0182 | 2020-07-15 21:15 | EDT | 1.03 |  | 25.001 |  | 7.96 | i | 112.8 | i | 43173.5 |  | 27.78 |  | 7.87 |  | 5.43 | c, i | 11.23 | c, i
61-0182 | 2020-07-15 21:30 | EDT | 1.028 |  | 24.981 |  | 7.89 | i | 111.8 | i | 43178.7 |  | 27.79 |  | 7.87 |  | 5.44 | c, i | 11.19 | c, i
61-0182 | 2020-07-15 21:45 | EDT | 1.028 |  | 24.948 |  | 7.88 | i | 111.5 | i | 43139.2 |  | 27.76 |  | 7.86 |  | 5.5 | c, i | 11.54 | c, i
61-0182 | 2020-07-15 22:00 | EDT | 1.028 |  | 24.943 |  | 7.82 | i | 110.6 | i | 43149.8 |  | 27.77 |  | 7.86 |  | 5.42 | c, i | 11.69 | c, i
61-0182 | 2020-07-15 22:15 | EDT | 1.028 |  | 24.94 |  | 7.77 | i | 109.9 | i | 43163 |  | 27.78 |  | 7.85 |  | 5.28 | c, i | 11.32 | c, i
61-0182 | 2020-07-15 22:30 | EDT | 1.03 |  | 24.92 |  | 7.67 | i | 108.6 | i | 43150.7 |  | 27.77 |  | 7.84 |  | 5.32 | c, i | 11.47 | c, i
61-0182 | 2020-07-15 22:45 | EDT | 1.029 |  | 24.895 |  | 7.71 | i | 109.1 | i | 43150.4 |  | 27.77 |  | 7.85 |  | 5.31 | c, i | 11.41 | c, i
61-0182 | 2020-07-15 23:00 | EDT | 1.03 |  | 24.921 |  | 7.56 | i | 106.7 | i | 42667.8 |  | 27.42 |  | 7.83 |  | 4.95 | c, i | 10.53 | c, i
61-0182 | 2020-07-15 23:15 | EDT | 1.029 |  | 24.867 |  | 7.39 | i | 104.5 | i | 43192.1 |  | 27.8 |  | 7.82 |  | 5.27 | c, i | 11.22 | c, i
61-0182 | 2020-07-15 23:30 | EDT | 1.03 |  | 24.775 |  | 7.48 | i | 105.6 | i | 43173.4 |  | 27.79 |  | 7.83 |  | 5.57 | c, i | 12.36 | c, i
61-0182 | 2020-07-15 23:45 | EDT | 1.03 |  | 24.751 |  | 7.41 | i | 104.6 | i | 43163.9 |  | 27.78 |  | 7.82 |  | 6.36 | c, i | 16.78 | c, i
61-0182 | 2020-07-16 | EDT | 1.028 |  | 24.746 |  | 7.07 | i | 99.8 | i | 43189.2 |  | 27.8 |  | 7.78 |  | 6.22 | c, i | 13.81 | c, i
61-0182 | 2020-07-16 00:15 | EDT | 1.029 |  | 24.518 |  | 6.75 | i | 94.8 | i | 43097.3 |  | 27.74 |  | 7.75 |  | 6.87 | c, i | 16.11 | c, i
61-0182 | 2020-07-16 00:30 | EDT | 1.029 |  | 24.563 |  | 6.84 | i | 96.2 | i | 43192.1 |  | 27.81 |  | 7.76 |  | 6.83 | c, i | 14.82 | c, i
61-0182 | 2020-07-16 00:45 | EDT | 1.03 |  | 23.806 |  | 5.56 | i | 77.1 | i | 42802.6 |  | 27.54 |  | 7.61 |  | 4.69 | c, i | 10.27 | c, i
61-0182 | 2020-07-16 01:00 | EDT | 1.027 |  | 23.808 |  | 5.57 | i | 77.2 | i | 42800.7 |  | 27.54 |  | 7.63 |  | 4.76 | c, i | 10.47 | c, i
61-0182 | 2020-07-16 01:15 | EDT | 1.027 |  | 23.857 |  | 5.58 | i | 77.5 | i | 42915.6 |  | 27.62 |  | 7.63 |  | 4.8 | c, i | 10.45 | c, i
61-0182 | 2020-07-16 01:30 | EDT | 1.028 |  | 23.943 |  | 5.63 | i | 78.3 | i | 42997.7 |  | 27.68 |  | 7.64 |  | 5.22 | c, i | 11.26 | c, i
61-0182 | 2020-07-16 01:45 | EDT | 1.027 |  | 23.843 |  | 5.89 | i | 81.8 | i | 42920 |  | 27.62 |  | 7.66 |  | 5.52 | c, i | 12.18 | c, i
61-0182 | 2020-07-16 02:00 | EDT | 1.03 |  | 23.964 |  | 5.92 | i | 82.3 | i | 42985.9 |  | 27.67 |  | 7.67 |  | 5.63 | c, i | 12.53 | c, i
61-0182 | 2020-07-16 02:15 | EDT | 1.032 |  | 23.98 |  | 5.87 | i | 81.7 | i | 42979.1 |  | 27.66 |  | 7.67 |  | 5.71 | c, i | 12.71 | c, i
61-0182 | 2020-07-16 02:30 | EDT | 1.032 |  | 23.869 |  | 5.6 | i | 77.7 | i | 42962.5 |  | 27.65 |  | 7.65 |  | 5.7 | c, i | 12.39 | c, i
61-0182 | 2020-07-16 02:45 | EDT | 1.034 |  | 23.918 |  | 5.71 | i | 79.4 | i | 42931 |  | 27.63 |  | 7.65 |  | 5.79 | c, i | 13.09 | c, i
61-0182 | 2020-07-16 03:00 | EDT | 1.035 |  | 23.898 |  | 5.72 | i | 79.4 | i | 42945.3 |  | 27.64 |  | 7.65 |  | 5.72 | c, i | 13.01 | c, i
61-0182 | 2020-07-16 03:15 | EDT | 1.038 |  | 23.9 |  | 5.72 | i | 79.5 | i | 43011.7 |  | 27.69 |  | 7.65 |  | 5.89 | c, i | 13.06 | c, i
61-0182 | 2020-07-16 03:30 | EDT | 1.041 |  | 23.942 |  | 5.88 | i | 81.7 | i | 43004.9 |  | 27.68 |  | 7.66 |  | 5.78 | c, i | 13.14 | c, i
61-0182 | 2020-07-16 03:45 | EDT | 1.043 |  | 23.951 |  | 5.93 | i | 82.5 | i | 43107.6 |  | 27.76 |  | 7.66 |  | 5.82 | c, i | 12.95 | c, i
61-0182 | 2020-07-16 04:00 | EDT | 1.046 |  | 23.955 |  | 5.46 | i | 75.9 | i | 43094.6 |  | 27.75 |  | 7.62 |  | 6.09 | c, i | 12.05 | c, i
61-0182 | 2020-07-16 04:15 | EDT | 1.047 |  | 23.9 |  | 5.63 | i | 78.2 | i | 43105.2 |  | 27.76 |  | 7.65 |  | 5.53 | c, i | 12.36 | c, i
61-0182 | 2020-07-16 04:30 | EDT | 1.047 |  | 23.923 |  | 5.9 | i | 82.1 | i | 43145.7 |  | 27.78 |  | 7.67 |  | 6.06 | c, i | 13.55 | c, i
61-0182 | 2020-07-16 04:45 | EDT | 1.048 |  | 23.884 |  | 5.83 | i | 81 | i | 43126.4 |  | 27.77 |  | 7.66 |  | 5.97 | c, i | 13.39 | c, i
61-0182 | 2020-07-16 05:00 | EDT | 1.049 |  | 23.863 |  | 5.81 | i | 80.7 | i | 43098.4 |  | 27.75 |  | 7.66 |  | 6.3 | c, i | 13.86 | c, i
61-0182 | 2020-07-16 05:15 | EDT | 1.049 |  | 23.878 |  | 5.98 | i | 83.1 | i | 43122.7 |  | 27.77 |  | 7.67 |  | 6.51 | c, i | 14.49 | c, i
61-0182 | 2020-07-16 05:30 | EDT | 1.049 |  | 23.872 |  | 6.06 | i | 84.2 | i | 43112.1 |  | 27.76 |  | 7.67 |  | 6.48 | c, i | 14.29 | c, i
61-0182 | 2020-07-16 05:45 | EDT | 1.053 |  | 23.841 |  | 6.12 | i | 84.9 | i | 42971.1 |  | 27.66 |  | 7.67 |  | 6 | c, i | 11.66 | c, i
61-0182 | 2020-07-16 06:00 | EDT | 1.052 |  | 23.796 |  | 6.19 | i | 85.8 | i | 43048.7 |  | 27.72 |  | 7.69 |  | 6.14 | c, i | 12.71 | c, i
61-0182 | 2020-07-16 06:15 | EDT | 1.052 |  | 23.781 |  | 6.21 | i | 86.1 | i | 43008.4 |  | 27.69 |  | 7.69 |  | 6.54 | c, i | 13.13 | c, i
61-0182 | 2020-07-16 06:30 | EDT | 1.052 |  | 23.742 |  | 6.16 | i | 85.4 | i | 43020.2 |  | 27.7 |  | 7.68 |  | 5.61 | c, i | 12.14 | c, i
61-0182 | 2020-07-16 06:45 | EDT | 1.05 |  | 23.762 |  | 6.07 | i | 84.2 | i | 43071 |  | 27.73 |  | 7.68 |  | 5.67 | c, i | 12.16 | c, i
61-0182 | 2020-07-16 07:00 | EDT | 1.05 |  | 23.675 |  | 6.04 | i | 83.6 | i | 43032.9 |  | 27.71 |  | 7.67 |  | 5.26 | c, i | 11.32 | c, i
61-0182 | 2020-07-16 07:15 | EDT | 1.05 |  | 23.696 |  | 6.09 | i | 84.4 | i | 43028.3 |  | 27.7 |  | 7.68 |  | 5.23 | c, i | 11.28 | c, i
61-0182 | 2020-07-16 07:30 | EDT | 1.051 |  | 23.667 |  | 6.14 | i | 84.9 | i | 43010.9 |  | 27.69 |  | 7.68 |  | 5.33 | c, i | 11.63 | c, i
61-0182 | 2020-07-16 07:45 | EDT | 1.05 |  | 23.652 |  | 6.18 | i | 85.5 | i | 43011.2 |  | 27.69 |  | 7.69 |  | 5.25 | c, i | 11.41 | c, i
61-0182 | 2020-07-16 08:00 | EDT | 1.051 |  | 23.948 |  | 6.81 | i | 94.8 | i | 43182.4 |  | 27.81 |  | 7.77 |  | 4.61 | c, i | 10.22 | c, i
61-0182 | 2020-07-16 08:15 | EDT | 1.053 |  | 24.096 |  | 7.04 | i | 98.2 | i | 43240.3 |  | 27.85 |  | 7.79 |  | 4.58 | c, i | 9.84 | c, i
61-0182 | 2020-07-16 08:30 | EDT | 1.054 |  | 24.154 |  | 7.24 | i | 101.2 | i | 43272.7 |  | 27.87 |  | 7.81 |  | 4.52 | c, i | 9.94 | c, i
61-0182 | 2020-07-16 08:45 | EDT | 1.054 |  | 24.181 |  | 7.29 | i | 101.9 | i | 43274.1 |  | 27.87 |  | 7.81 |  | 4.55 | c, i | 9.91 | c, i
61-0182 | 2020-07-16 09:00 | EDT | 1.055 |  | 24.24 |  | 7.51 | i | 105.1 | i | 43286.3 |  | 27.88 |  | 7.83 |  | 4.15 | c, i | 9.22 | c, i
61-0182 | 2020-07-16 09:15 | EDT | 1.055 |  | 24.288 |  | 7.56 | i | 105.7 | i | 42977.7 |  | 27.66 |  | 7.83 |  | 3.88 | c, i | 8.25 | c, i
61-0182 | 2020-07-16 09:30 | EDT | 1.05 |  | 24.357 |  | 7.64 | i | 107.2 | i | 43268.1 |  | 27.86 |  | 7.84 |  | 3.8 | c, i | 8.27 | c, i
61-0182 | 2020-07-16 09:45 | EDT | 1.049 |  | 24.423 |  | 7.65 | i | 107.4 | i | 43271.1 |  | 27.87 |  | 7.84 |  | 3.5 | c, i | 7.66 | c, i
61-0182 | 2020-07-16 10:00 | EDT | 1.049 |  | 24.462 |  | 7.68 | i | 107.9 | i | 43274.5 |  | 27.87 |  | 7.84 |  | 3.3 | c, i | 7.12 | c, i
61-0182 | 2020-07-16 10:15 | EDT | 1.052 |  | 24.531 |  | 7.69 | i | 108.2 | i | 43313.2 |  | 27.89 |  | 7.85 |  | 3.19 | c, i | 6.94 | c, i
61-0182 | 2020-07-16 10:30 | EDT | 1.049 |  | 24.548 |  | 7.59 | i | 106.8 | i | 43341.4 |  | 27.91 |  | 7.83 |  | 3.31 | c, i | 7.2 | c, i
61-0182 | 2020-07-16 10:45 | EDT | 1.048 |  | 24.627 |  | 7.42 | i | 104.6 | i | 43418.5 |  | 27.97 |  | 7.82 |  | 3.89 | c, i | 9.64 | c, i
61-0182 | 2020-07-16 11:00 | EDT | 1.048 |  | 24.358 |  | 7.7 | i | 108 | i | 43468.5 |  | 28.01 |  | 7.83 |  | 3.87 | c, i | 7.99 | c, i
61-0182 | 2020-07-16 11:15 | EDT | 1.049 |  | 24.329 |  | 7.55 | i | 106 | i | 43621 |  | 28.12 |  | 7.81 |  | 3.77 | c, i | 7.92 | c, i
61-0182 | 2020-07-16 11:30 | EDT | 1.045 |  | 24.41 |  | 7.58 | i | 106.6 | i | 43678.7 |  | 28.16 |  | 7.82 |  | 3.86 | c, i | 8.08 | c, i
61-0182 | 2020-07-16 11:45 | EDT | 1.047 |  | 24.46 |  | 7.5 | i | 105.6 | i | 43734.8 |  | 28.2 |  | 7.81 |  | 3.85 | c, i | 8.17 | c, i
61-0182 | 2020-07-16 12:00 | EDT | 1.079 |  | 24.694 |  | 7.82 |  | 110.5 |  | 43746.6 |  | 28.2 |  | 7.89 |  | 4.04 | c, i | 12.53 | c, i
61-0182 | 2020-07-16 12:15 | EDT | 1.022 |  | 24.65 |  | 7.98 |  | 112.7 |  | 43670.1 |  | 28.15 |  | 7.91 |  | 3.65 | c, i | 11.08 | c, i
61-0182 | 2020-07-16 12:30 | EDT | 1.009 |  | 24.544 |  | 8.06 |  | 113.5 |  | 43424.1 |  | 27.97 |  | 7.93 |  | 3.94 | c, i | 12.49 | c, i
61-0182 | 2020-07-16 12:45 | EDT | 1.008 |  | 24.526 |  | 8.06 |  | 113.4 |  | 43440.9 |  | 27.99 |  | 7.93 |  | 3.39 | c, i | 10.68 | c, i
61-0182 | 2020-07-16 13:00 | EDT | 0.999 |  | 24.65 |  | 8.07 |  | 113.7 |  | 43459.3 |  | 28 |  | 7.94 |  | 3.24 | c, i | 10.28 | c, i
61-0182 | 2020-07-16 13:15 | EDT | 1.01 |  | 24.506 |  | 8.24 |  | 115.8 |  | 43399.5 |  | 27.96 |  | 7.96 |  | 3.62 | c, i | 11.56 | c, i
61-0182 | 2020-07-16 13:30 | EDT | 1.009 |  | 24.472 |  | 8.63 |  | 121.2 |  | 43362.5 |  | 27.93 |  | 7.99 |  | 3.56 | c, i | 11.12 | c, i
61-0182 | 2020-07-16 13:45 | EDT | 1.012 |  | 24.628 |  | 8.75 |  | 123.3 |  | 43366.8 |  | 27.93 |  | 8 |  | 4.18 | c, i | 12.73 | c, i
61-0182 | 2020-07-16 14:00 | EDT | 1.008 |  | 24.754 |  | 8.9 |  | 125.8 |  | 43372.7 |  | 27.93 |  | 8.01 |  | 3.34 | c, i | 10.49 | c, i
61-0182 | 2020-07-16 14:15 | EDT | 1.008 |  | 24.76 |  | 9 |  | 127.1 |  | 43357.7 |  | 27.92 |  | 8.02 |  | 4.03 | c, i | 12.76 | c, i
61-0182 | 2020-07-16 14:30 | EDT | 1.01 |  | 24.845 |  | 9.06 |  | 128.2 |  | 43333.7 |  | 27.9 |  | 8.02 |  | 4.21 | c, i | 13.5 | c, i
61-0182 | 2020-07-16 14:45 | EDT | 1.007 |  | 24.848 |  | 9.15 |  | 129.4 |  | 43313.5 |  | 27.89 |  | 8.02 |  | 3.62 | c, i | 11.55 | c, i
61-0182 | 2020-07-16 15:00 | EDT | 1.009 |  | 25.018 |  | 8.98 |  | 127.4 |  | 43342.9 |  | 27.9 |  | 8.02 |  | 4.46 | c, i | 14.4 | c, i
61-0182 | 2020-07-16 15:15 | EDT | 1.01 |  | 25.002 |  | 8.84 |  | 125.4 |  | 43367.4 |  | 27.92 |  | 8.02 |  | 3.59 | c, i | 12.67 | c, i
61-0182 | 2020-07-16 15:30 | EDT | 1.003 |  | 24.999 |  | 8.74 |  | 124 |  | 43388.8 |  | 27.94 |  | 8.01 |  | 3.59 | c, i | 11.31 | c, i
61-0182 | 2020-07-16 15:45 | EDT | 0.999 |  | 24.984 |  | 8.71 |  | 123.5 |  | 43401.2 |  | 27.95 |  | 8.01 |  | 3.31 | c, i | 10.54 | c, i
61-0182 | 2020-07-16 16:00 | EDT | 1.01 |  | 24.947 |  | 8.74 |  | 123.9 |  | 43409.4 |  | 27.95 |  | 8.02 |  | 3.29 | c, i | 10.37 | c, i
61-0182 | 2020-07-16 16:15 | EDT | 1.005 |  | 24.965 |  | 8.99 |  | 127.6 |  | 43507.5 |  | 28.02 |  | 8.03 |  | 4.89 | c, i | 15.42 | c, i
61-0182 | 2020-07-16 16:30 | EDT | 1.01 |  | 24.989 |  | 9.04 |  | 128.3 |  | 43491.7 |  | 28.01 |  | 8.03 |  | 4.78 | c, i | 15.72 | c, i
61-0182 | 2020-07-16 16:45 | EDT | 1.01 |  | 25.002 |  | 9.08 |  | 128.8 |  | 43506.8 |  | 28.02 |  | 8.04 |  | 5.38 | c, i | 15.99 | c, i
61-0182 | 2020-07-16 17:00 | EDT | 1.012 |  | 25.051 |  | 9.1 |  | 129.3 |  | 43526.2 |  | 28.04 |  | 8.04 |  | 5 | c, i | 15.74 | c, i
61-0182 | 2020-07-16 17:15 | EDT | 1.011 |  | 25.033 |  | 9.07 |  | 128.8 |  | 43544.1 |  | 28.05 |  | 8.04 |  | 5.29 | c, i | 17.02 | c, i
61-0182 | 2020-07-16 17:30 | EDT | 1.012 |  | 24.982 |  | 9.08 |  | 128.8 |  | 43550.3 |  | 28.05 |  | 8.05 |  | 5.24 | c, i | 14.44 | c, i
61-0182 | 2020-07-16 17:45 | EDT | 1.012 |  | 24.971 |  | 9.07 |  | 128.6 |  | 43556.9 |  | 28.06 |  | 8.04 |  | 4.91 | c, i | 15.45 | c, i
61-0182 | 2020-07-16 18:00 | EDT | 1.014 |  | 24.976 |  | 8.98 |  | 127.4 |  | 43569.5 |  | 28.07 |  | 8.03 |  | 4.77 | c, i | 14.66 | c, i
61-0182 | 2020-07-16 18:15 | EDT | 1.011 |  | 24.943 |  | 9.01 |  | 127.8 |  | 43577.8 |  | 28.07 |  | 8.04 |  | 4.81 | c, i | 15.01 | c, i
61-0182 | 2020-07-16 18:30 | EDT | 1.01 |  | 24.945 |  | 8.97 |  | 127.3 |  | 43589.9 |  | 28.08 |  | 8.04 |  | 5.4 | c, i | 14.8 | c, i
61-0182 | 2020-07-16 18:45 | EDT | 1.003 |  | 24.946 |  | 8.84 |  | 125.4 |  | 43604.9 |  | 28.09 |  | 8.03 |  | 6.5 | c, i | 30.67 | c, i
61-0182 | 2020-07-16 19:00 | EDT | 1.005 |  | 24.936 |  | 9 |  | 127.6 |  | 43592.9 |  | 28.09 |  | 8.04 |  | 4.78 | c, i | 14.89 | c, i
61-0182 | 2020-07-16 19:15 | EDT | 1.007 |  | 24.961 |  | 8.93 |  | 126.7 |  | 43604.6 |  | 28.09 |  | 8.04 |  | 8.65 | c, i | 19.85 | c, i
61-0182 | 2020-07-16 19:30 | EDT | 1.007 |  | 24.915 |  | 8.87 |  | 125.8 |  | 43608.4 |  | 28.1 |  | 8.04 |  | 5.05 | c, i | 15.07 | c, i
61-0182 | 2020-07-16 19:45 | EDT | 1.011 |  | 24.89 |  | 8.8 |  | 124.7 |  | 43613.3 |  | 28.1 |  | 8.03 |  | 4.81 | c, i | 15.19 | c, i
61-0182 | 2020-07-16 20:00 | EDT | 1.007 |  | 24.871 |  | 8.7 |  | 123.2 |  | 43621.4 |  | 28.11 |  | 8.03 |  | 4.8 | c, i | 15.04 | c, i
61-0182 | 2020-07-16 20:15 | EDT | 1.007 |  | 24.856 |  | 8.65 |  | 122.5 |  | 43629.8 |  | 28.11 |  | 8.02 |  | 4.86 | c, i | 14.85 | c, i
61-0182 | 2020-07-16 20:30 | EDT | 1.009 |  | 24.843 |  | 8.63 |  | 122.2 |  | 43638.2 |  | 28.12 |  | 8.02 |  | 5.49 | c, i | 18.72 | c, i
61-0182 | 2020-07-16 20:45 | EDT | 1.008 |  | 24.849 |  | 8.59 |  | 121.7 |  | 43642.6 |  | 28.12 |  | 8.02 |  | 5.61 | c, i | 13.93 | c, i
61-0182 | 2020-07-16 21:00 | EDT | 1.007 |  | 24.813 |  | 8.65 |  | 122.4 |  | 43640.5 |  | 28.12 |  | 8.03 |  | 4.7 | c, i | 15.14 | c, i
61-0182 | 2020-07-16 21:15 | EDT | 1.005 |  | 24.753 |  | 8.6 |  | 121.6 |  | 43655.2 |  | 28.13 |  | 8.03 |  | 4.82 | c, i | 15.26 | c, i
61-0182 | 2020-07-16 21:30 | EDT | 1.005 |  | 24.796 |  | 8.53 |  | 120.6 |  | 43654.5 |  | 28.13 |  | 8.02 |  | 4.24 | c, i | 13.22 | c, i
61-0182 | 2020-07-16 21:45 | EDT | 1.004 |  | 24.784 |  | 8.54 |  | 120.8 |  | 43637.3 |  | 28.12 |  | 8.02 |  | 4.56 | c, i | 14.08 | c, i
61-0182 | 2020-07-16 22:00 | EDT | 1.004 |  | 24.8 |  | 8.46 |  | 119.7 |  | 43636.9 |  | 28.12 |  | 8.02 |  | 4.27 | c, i | 13.85 | c, i
61-0182 | 2020-07-16 22:15 | EDT | 1.002 |  | 24.778 |  | 8.45 |  | 119.4 |  | 43633.2 |  | 28.12 |  | 8.02 |  | 4.54 | c, i | 13.63 | c, i
61-0182 | 2020-07-16 22:30 | EDT | 1.002 |  | 24.762 |  | 8.39 |  | 118.6 |  | 43640.2 |  | 28.12 |  | 8.01 |  | 4.08 | c, i | 12.87 | c, i
61-0182 | 2020-07-16 22:45 | EDT | 1.002 |  | 24.759 |  | 8.32 |  | 117.6 |  | 43646.6 |  | 28.13 |  | 8.01 |  | 4.02 | c, i | 12.64 | c, i
61-0182 | 2020-07-16 23:00 | EDT | 1.001 |  | 24.795 |  | 8.23 |  | 116.5 |  | 43663.7 |  | 28.14 |  | 8 |  | 4.25 | c, i | 13.34 | c, i
61-0182 | 2020-07-16 23:15 | EDT | 1 |  | 24.769 |  | 8.22 |  | 116.2 |  | 43654.3 |  | 28.13 |  | 8 |  | 3.97 | c, i | 12.47 | c, i
61-0182 | 2020-07-16 23:30 | EDT | 0.999 |  | 24.718 |  | 8.16 |  | 115.3 |  | 43656.5 |  | 28.14 |  | 8 |  | 4.06 | c, i | 12.73 | c, i
61-0182 | 2020-07-16 23:45 | EDT | 0.999 |  | 24.687 |  | 8.18 |  | 115.5 |  | 43661.2 |  | 28.14 |  | 8 |  | 3.98 | c, i | 12.38 | c, i
61-0182 | 2020-07-17 | EDT | 0.994 |  | 24.567 |  | 8.33 |  | 117.4 |  | 43664.4 |  | 28.14 |  | 8.02 |  | 3.89 | c, i | 12.13 | c, i
61-0182 | 2020-07-17 00:15 | EDT | 0.995 |  | 24.515 |  | 8.35 |  | 117.6 |  | 43668.9 |  | 28.15 |  | 8.02 |  | 4.12 | c, i | 12.43 | c, i
61-0182 | 2020-07-17 00:30 | EDT | 0.995 |  | 24.552 |  | 8.26 |  | 116.3 |  | 43679 |  | 28.16 |  | 8.01 |  | 4.04 | c, i | 12.72 | c, i
61-0182 | 2020-07-17 00:45 | EDT | 0.995 |  | 24.541 |  | 8.06 |  | 113.6 |  | 43677.8 |  | 28.15 |  | 8 |  | 3.96 | c, i | 12.28 | c, i
61-0182 | 2020-07-17 01:00 | EDT | 0.993 |  | 24.451 |  | 8.09 |  | 113.7 |  | 43673.7 |  | 28.15 |  | 8 |  | 4.02 | c, i | 12.44 | c, i
61-0182 | 2020-07-17 01:15 | EDT | 0.989 |  | 24.402 |  | 8.02 |  | 112.8 |  | 43690.7 |  | 28.17 |  | 7.99 |  | 3.9 | c, i | 12.34 | c, i
61-0182 | 2020-07-17 01:30 | EDT | 0.986 |  | 24.253 |  | 8.04 |  | 112.8 |  | 43680.8 |  | 28.16 |  | 8 |  | 4.03 | c, i | 11.39 | c, i
61-0182 | 2020-07-17 01:45 | EDT | 0.984 |  | 24.212 |  | 7.93 |  | 111.1 |  | 43660.6 |  | 28.15 |  | 7.99 |  | 4.48 | c, i | 13.99 | c, i
61-0182 | 2020-07-17 02:00 | EDT | 0.983 |  | 24.194 |  | 7.89 |  | 110.5 |  | 43653.8 |  | 28.14 |  | 7.99 |  | 4.32 | c, i | 15.1 | c, i
61-0182 | 2020-07-17 02:15 | EDT | 0.984 |  | 24.209 |  | 7.81 |  | 109.5 |  | 43669.9 |  | 28.16 |  | 7.98 |  | 4.3 | c, i | 13.41 | c, i
61-0182 | 2020-07-17 02:30 | EDT | 0.984 |  | 24.185 |  | 7.78 |  | 108.9 |  | 43694.9 |  | 28.17 |  | 7.98 |  | 4.07 | c, i | 12.89 | c, i
61-0182 | 2020-07-17 02:45 | EDT | 0.983 |  | 24.125 |  | 7.84 |  | 109.6 |  | 43686.6 |  | 28.17 |  | 7.99 |  | 4.11 | c, i | 13.01 | c, i
61-0182 | 2020-07-17 03:00 | EDT | 0.981 |  | 24.153 |  | 7.78 |  | 108.9 |  | 43698 |  | 28.18 |  | 7.98 |  | 4.1 | c, i | 12.7 | c, i
61-0182 | 2020-07-17 03:15 | EDT | 0.981 |  | 24.119 |  | 7.77 |  | 108.7 |  | 43704.5 |  | 28.18 |  | 7.98 |  | 3.93 | c, i | 11.93 | c, i
61-0182 | 2020-07-17 03:30 | EDT | 0.983 |  | 24.026 |  | 7.78 |  | 108.7 |  | 43726 |  | 28.2 |  | 7.99 |  | 4.09 | c, i | 13.04 | c, i
61-0182 | 2020-07-17 03:45 | EDT | 0.98 |  | 23.862 |  | 7.63 |  | 106.3 |  | 43845.4 |  | 28.29 |  | 7.97 |  | 3.8 | c, i | 11.4 | c, i
61-0182 | 2020-07-17 04:00 | EDT | 0.983 |  | 23.783 |  | 7.54 |  | 105 |  | 43906.9 |  | 28.33 |  | 7.96 |  | 3.9 | c, i | 12.23 | c, i
61-0182 | 2020-07-17 04:15 | EDT | 0.983 |  | 23.84 |  | 7.67 |  | 106.9 |  | 43797.2 |  | 28.25 |  | 7.97 |  | 3.98 | c, i | 12.69 | c, i
61-0182 | 2020-07-17 04:30 | EDT | 0.982 |  | 23.952 |  | 7.6 |  | 106 |  | 43801.8 |  | 28.26 |  | 7.96 |  | 3.86 | c, i | 12.3 | c, i
61-0182 | 2020-07-17 04:45 | EDT | 0.982 |  | 23.958 |  | 7.58 |  | 105.8 |  | 43804.8 |  | 28.26 |  | 7.96 |  | 3.84 | c, i | 12.22 | c, i
61-0182 | 2020-07-17 05:00 | EDT | 0.983 |  | 23.949 |  | 7.58 |  | 105.8 |  | 43793.5 |  | 28.25 |  | 7.96 |  | 4.06 | c, i | 12.79 | c, i
61-0182 | 2020-07-17 05:15 | EDT | 0.981 |  | 23.949 |  | 7.57 |  | 105.5 |  | 43770.2 |  | 28.23 |  | 7.96 |  | 3.97 | c, i | 12.84 | c, i
61-0182 | 2020-07-17 05:30 | EDT | 0.983 |  | 23.942 |  | 7.61 |  | 106.2 |  | 43757.1 |  | 28.22 |  | 7.97 |  | 4.01 | c, i | 12.69 | c, i
61-0182 | 2020-07-17 05:45 | EDT | 0.982 |  | 23.957 |  | 7.59 |  | 105.9 |  | 43766.8 |  | 28.23 |  | 7.96 |  | 4.1 | c, i | 13.3 | c, i
61-0182 | 2020-07-17 06:00 | EDT | 0.983 |  | 23.913 |  | 7.56 |  | 105.5 |  | 43764.8 |  | 28.23 |  | 7.96 |  | 3.88 | c, i | 11.85 | c, i
61-0182 | 2020-07-17 06:15 | EDT | 0.982 |  | 23.841 |  | 7.66 |  | 106.6 |  | 43740.9 |  | 28.21 |  | 7.97 |  | 3.96 | c, i | 12.2 | c, i
61-0182 | 2020-07-17 06:30 | EDT | 0.983 |  | 23.806 |  | 7.66 |  | 106.6 |  | 43743.6 |  | 28.22 |  | 7.97 |  | 3.53 | c, i | 11 | c, i
61-0182 | 2020-07-17 06:45 | EDT | 0.98 |  | 23.805 |  | 7.65 |  | 106.4 |  | 43740.2 |  | 28.21 |  | 7.97 |  | 3.74 | c, i | 11.37 | c, i
61-0182 | 2020-07-17 07:00 | EDT | 0.979 |  | 23.81 |  | 7.63 |  | 106.1 |  | 43745.5 |  | 28.22 |  | 7.97 |  | 3.56 | c, i | 10.59 | c, i
61-0182 | 2020-07-17 07:15 | EDT | 0.975 |  | 23.793 |  | 7.62 |  | 106 |  | 43747.7 |  | 28.22 |  | 7.97 |  | 3.74 | c, i | 11.48 | c, i
61-0182 | 2020-07-17 07:30 | EDT | 0.977 |  | 23.804 |  | 7.52 |  | 104.6 |  | 43758.1 |  | 28.23 |  | 7.96 |  | 3.85 | c, i | 11.69 | c, i
61-0182 | 2020-07-17 07:45 | EDT | 0.979 |  | 23.804 |  | 7.52 |  | 104.7 |  | 43772.2 |  | 28.24 |  | 7.96 |  | 3.45 | c, i | 11.18 | c, i
61-0182 | 2020-07-17 08:00 | EDT | 0.981 |  | 23.826 |  | 7.43 |  | 103.4 |  | 43776.1 |  | 28.24 |  | 7.95 |  | 3.59 | c, i | 10.88 | c, i
61-0182 | 2020-07-17 08:15 | EDT | 0.978 |  | 23.82 |  | 7.5 |  | 104.4 |  | 43782.3 |  | 28.24 |  | 7.96 |  | 3.84 | c, i | 11.21 | c, i
61-0182 | 2020-07-17 08:30 | EDT | 0.977 |  | 23.81 |  | 7.51 |  | 104.5 |  | 43784.2 |  | 28.25 |  | 7.96 |  | 3.76 | c, i | 12.05 | c, i
61-0182 | 2020-07-17 08:45 | EDT | 0.978 |  | 23.79 |  | 7.51 |  | 104.5 |  | 43781 |  | 28.24 |  | 7.96 |  | 3.88 | c, i | 11.73 | c, i
61-0182 | 2020-07-17 09:00 | EDT | 0.976 |  | 23.771 |  | 7.59 |  | 105.5 |  | 43717.6 |  | 28.2 |  | 7.98 |  | 3.87 | c, i | 11.41 | c, i
61-0182 | 2020-07-17 09:15 | EDT | 0.975 |  | 23.801 |  | 7.51 |  | 104.5 |  | 43679.5 |  | 28.17 |  | 7.97 |  | 3.86 | c, i | 11.96 | c, i
61-0182 | 2020-07-17 09:30 | EDT | 0.976 |  | 23.745 |  | 7.65 |  | 106.3 |  | 43579.9 |  | 28.1 |  | 7.99 |  | 3.23 | c, i | 9.61 | c, i
61-0182 | 2020-07-17 09:45 | EDT | 0.973 |  | 23.845 |  | 7.57 |  | 105.3 |  | 43598.6 |  | 28.11 |  | 7.98 |  | 3.16 | c, i | 9.56 | c, i
61-0182 | 2020-07-17 10:00 | EDT | 0.972 |  | 23.893 |  | 7.48 |  | 104.2 |  | 43626.8 |  | 28.13 |  | 7.97 |  | 3.33 | c, i | 10.08 | c, i
61-0182 | 2020-07-17 10:15 | EDT | 0.97 |  | 23.895 |  | 7.46 |  | 104 |  | 43607.5 |  | 28.12 |  | 7.97 |  | 3.34 | c, i | 9.92 | c, i
61-0182 | 2020-07-17 10:30 | EDT | 0.968 |  | 23.913 |  | 7.46 |  | 103.9 |  | 43625 |  | 28.13 |  | 7.97 |  | 3.22 | c, i | 9.81 | c, i
61-0182 | 2020-07-17 10:45 | EDT | 0.964 |  | 23.921 |  | 7.47 |  | 104 |  | 43650 |  | 28.15 |  | 7.97 |  | 3.28 | c, i | 9.97 | c, i
61-0182 | 2020-07-17 11:00 | EDT | 0.965 |  | 23.931 |  | 7.45 |  | 103.9 |  | 43654.8 |  | 28.15 |  | 7.96 |  | 3.34 | c, i | 10.43 | c, i
61-0182 | 2020-07-17 11:15 | EDT | 0.96 |  | 23.935 |  | 7.41 |  | 103.3 |  | 43663.8 |  | 28.16 |  | 7.96 |  | 3.32 | c, i | 10.1 | c, i
61-0182 | 2020-07-17 11:30 | EDT | 0.959 |  | 23.937 |  | 7.4 |  | 103.2 |  | 43666.2 |  | 28.16 |  | 7.96 |  | 3.46 | c, i | 10.36 | c, i
61-0182 | 2020-07-17 11:45 | EDT | 0.953 |  | 23.909 |  | 7.43 |  | 103.5 |  | 43656.4 |  | 28.15 |  | 7.96 |  | 3.37 | c, i | 10.28 | c, i
61-0182 | 2020-07-17 12:00 | EDT | 0.954 |  | 23.86 |  | 7.49 |  | 104.3 |  | 43645.4 |  | 28.14 |  | 7.97 |  | 3.38 | c, i | 10.14 | c, i
61-0182 | 2020-07-17 12:15 | EDT | 0.95 |  | 23.791 |  | 7.61 |  | 105.8 |  | 43646.2 |  | 28.15 |  | 7.98 |  | 3.34 | c, i | 10.26 | c, i
61-0182 | 2020-07-17 12:30 | EDT | 0.949 |  | 23.745 |  | 7.56 |  | 105.1 |  | 43676.3 |  | 28.17 |  | 7.98 |  | 3.47 | c, i | 10.68 | c, i
61-0182 | 2020-07-17 12:45 | EDT | 0.947 |  | 23.668 |  | 7.62 |  | 105.7 |  | 43660.5 |  | 28.16 |  | 7.98 |  | 3.5 | c, i | 10.74 | c, i
61-0182 | 2020-07-17 13:00 | EDT | 0.944 |  | 23.689 |  | 7.56 |  | 105 |  | 43721.9 |  | 28.2 |  | 7.97 |  | 3.41 | c, i | 10.58 | c, i
61-0182 | 2020-07-17 13:15 | EDT | 0.944 |  | 23.65 |  | 7.69 |  | 106.7 |  | 43735.5 |  | 28.21 |  | 7.98 |  | 3.45 | c, i | 10.92 | c, i
61-0182 | 2020-07-17 13:30 | EDT | 0.942 |  | 23.681 |  | 7.69 |  | 106.7 |  | 43760.2 |  | 28.23 |  | 7.98 |  | 3.61 | c, i | 11.24 | c, i
61-0182 | 2020-07-17 13:45 | EDT | 0.933 |  | 23.727 |  | 7.75 |  | 107.8 |  | 43792.7 |  | 28.25 |  | 7.99 |  | 3.55 | c, i | 10.85 | c, i
61-0182 | 2020-07-17 14:00 | EDT | 0.939 |  | 23.78 |  | 7.8 |  | 108.5 |  | 43802.6 |  | 28.26 |  | 8 |  | 3.31 | c, i | 10.32 | c, i
61-0182 | 2020-07-17 14:15 | EDT | 0.936 |  | 23.792 |  | 7.85 |  | 109.2 |  | 43841.2 |  | 28.29 |  | 8.01 |  | 3.31 | c, i | 10.12 | c, i
61-0182 | 2020-07-17 14:30 | EDT | 0.933 |  | 23.716 |  | 8 |  | 111.3 |  | 43869.7 |  | 28.31 |  | 8.03 |  | 3.84 | c, i | 12.22 | c, i
61-0182 | 2020-07-17 14:45 | EDT | 0.936 |  | 23.6 |  | 7.84 |  | 108.8 |  | 43951.4 |  | 28.37 |  | 8.01 |  | 4.61 | c, i | 14.41 | c, i
61-0182 | 2020-07-17 15:00 | EDT | 0.933 |  | 23.636 |  | 7.89 |  | 109.5 |  | 43880.9 |  | 28.32 |  | 8.01 |  | 4.25 | c, i | 13.67 | c, i
61-0182 | 2020-07-17 15:15 | EDT | 0.932 |  | 23.687 |  | 7.85 |  | 109.1 |  | 43909.3 |  | 28.34 |  | 8.01 |  | 3.96 | c, i | 12.05 | c, i
61-0182 | 2020-07-17 15:30 | EDT | 0.937 |  | 23.735 |  | 7.84 |  | 109 |  | 43887.4 |  | 28.32 |  | 8.01 |  | 3.75 | c, i | 11.58 | c, i
61-0182 | 2020-07-17 15:45 | EDT | 0.93 |  | 23.745 |  | 7.81 |  | 108.6 |  | 43880.7 |  | 28.32 |  | 8 |  | 3.69 | c, i | 11.05 | c, i
61-0182 | 2020-07-17 16:00 | EDT | 0.929 |  | 23.748 |  | 7.78 |  | 108.2 |  | 43882.3 |  | 28.32 |  | 8 |  | 3.7 | c, i | 11.18 | c, i
61-0182 | 2020-07-17 16:15 | EDT | 0.93 |  | 23.768 |  | 7.72 |  | 107.4 |  | 43869 |  | 28.31 |  | 7.99 |  | 3.78 | c, i | 11.38 | c, i
61-0182 | 2020-07-17 16:30 | EDT | 0.928 |  | 23.789 |  | 7.68 |  | 106.9 |  | 43843.3 |  | 28.29 |  | 7.99 |  | 3.81 | c, i | 11.45 | c, i
61-0182 | 2020-07-17 16:45 | EDT | 0.927 |  | 23.783 |  | 7.67 |  | 106.7 |  | 43835.2 |  | 28.28 |  | 7.99 |  | 3.54 | c, i | 11.32 | c, i
61-0182 | 2020-07-17 17:00 | EDT | 0.923 |  | 23.741 |  | 7.67 |  | 106.6 |  | 43837.8 |  | 28.29 |  | 7.99 |  | 3.77 | c, i | 11.31 | c, i
61-0182 | 2020-07-17 17:15 | EDT | 0.923 |  | 23.739 |  | 7.64 |  | 105.9 |  | 43178.7 |  | 27.81 |  | 7.98 |  | 3.61 | c, i | 10.99 | c, i
61-0182 | 2020-07-17 17:30 | EDT | 0.924 |  | 23.721 |  | 7.59 |  | 105.5 |  | 43860.9 |  | 28.3 |  | 7.98 |  | 3.65 | c, i | 11.65 | c, i
61-0182 | 2020-07-17 17:45 | EDT | 0.922 |  | 23.663 |  | 7.58 |  | 105.3 |  | 43863.9 |  | 28.31 |  | 7.98 |  | 3.78 | c, i | 10.98 | c, i
61-0182 | 2020-07-17 18:00 | EDT | 0.926 |  | 23.665 |  | 7.57 |  | 105.2 |  | 43887.8 |  | 28.32 |  | 7.98 |  | 3.72 | c, i | 11.49 | c, i
61-0182 | 2020-07-17 18:15 | EDT | 0.928 |  | 23.64 |  | 7.61 |  | 105.6 |  | 43937.7 |  | 28.36 |  | 7.99 |  | 3.78 | c, i | 11.39 | c, i
61-0182 | 2020-07-17 18:30 | EDT | 0.926 |  | 23.65 |  | 7.53 |  | 104.6 |  | 43882.2 |  | 28.32 |  | 7.98 |  | 3.77 | c, i | 11.77 | c, i
61-0182 | 2020-07-17 18:45 | EDT | 0.924 |  | 23.653 |  | 7.54 |  | 104.7 |  | 43897 |  | 28.33 |  | 7.98 |  | 3.66 | c, i | 10.97 | c, i
61-0182 | 2020-07-17 19:00 | EDT | 0.925 |  | 23.672 |  | 7.47 |  | 103.8 |  | 43895.7 |  | 28.33 |  | 7.97 |  | 3.7 | c, i | 11.08 | c, i
61-0182 | 2020-07-17 19:15 | EDT | 0.923 |  | 23.675 |  | 7.41 |  | 102.9 |  | 43895.5 |  | 28.33 |  | 7.97 |  | 3.55 | c, i | 10.49 | c, i
61-0182 | 2020-07-17 19:30 | EDT | 0.923 |  | 23.766 |  | 7.29 |  | 101.3 |  | 43844.2 |  | 28.29 |  | 7.94 |  | 6.11 | c, i | 16.83 | c, i
61-0182 | 2020-07-17 19:45 | EDT | 0.921 |  | 23.754 |  | 7.34 |  | 102.1 |  | 43855.7 |  | 28.3 |  | 7.95 |  | 5.09 | c, i | 15.91 | c, i
61-0182 | 2020-07-17 20:00 | EDT | 0.918 |  | 23.737 |  | 7.32 |  | 101.7 |  | 43625.9 |  | 28.13 |  | 7.95 |  | 4.7 | c, i | 14.4 | c, i
61-0182 | 2020-07-17 20:15 | EDT | 0.917 |  | 23.731 |  | 7.29 |  | 101.4 |  | 43864.1 |  | 28.3 |  | 7.95 |  | 4.64 | c, i | 17.61 | c, i
61-0182 | 2020-07-17 20:30 | EDT | 0.915 |  | 23.722 |  | 7.3 |  | 101.5 |  | 43873.1 |  | 28.31 |  | 7.96 |  | 4.38 | c, i | 13.5 | c, i
61-0182 | 2020-07-17 20:45 | EDT | 0.913 |  | 23.729 |  | 7.27 |  | 101.1 |  | 43862.1 |  | 28.3 |  | 7.95 |  | 4.99 | c, i | 17.11 | c, i
61-0182 | 2020-07-17 21:00 | EDT | 0.917 |  | 23.721 |  | 7.25 |  | 100.8 |  | 43870.8 |  | 28.31 |  | 7.95 |  | 4.39 | c, i | 14.68 | c, i
61-0182 | 2020-07-17 21:15 | EDT | 0.917 |  | 23.706 |  | 7.27 |  | 101 |  | 43888.1 |  | 28.32 |  | 7.95 |  | 4.7 | c, i | 17.52 | c, i
61-0182 | 2020-07-17 21:30 | EDT | 0.917 |  | 23.725 |  | 7.22 |  | 100.4 |  | 43904.8 |  | 28.33 |  | 7.94 |  | 4.48 | c, i | 13.94 | c, i
61-0182 | 2020-07-17 21:45 | EDT | 0.918 |  | 23.664 |  | 7.14 |  | 99.1 |  | 43777.2 |  | 28.24 |  | 7.94 |  | 4.05 | c, i | 11.42 | c, i
61-0182 | 2020-07-17 22:00 | EDT | 0.919 |  | 23.647 |  | 7.07 |  | 98.1 |  | 43696.3 |  | 28.18 |  | 7.94 |  | 3.91 | c, i | 12.36 | c, i
61-0182 | 2020-07-17 22:15 | EDT | 0.918 |  | 23.654 |  | 7.04 |  | 97.6 |  | 43677.6 |  | 28.17 |  | 7.94 |  | 4.04 | c, i | 12.14 | c, i
61-0182 | 2020-07-17 22:30 | EDT | 0.917 |  | 23.678 |  | 6.99 |  | 97 |  | 43732.2 |  | 28.21 |  | 7.93 |  | 4.13 | c, i | 13.05 | c, i
61-0182 | 2020-07-17 22:45 | EDT | 0.917 |  | 23.679 |  | 7.05 |  | 97.9 |  | 43759.9 |  | 28.23 |  | 7.93 |  | 4.27 | c, i | 11.41 | c, i
61-0182 | 2020-07-17 23:00 | EDT | 0.916 |  | 23.68 |  | 6.99 |  | 97 |  | 43780.4 |  | 28.24 |  | 7.93 |  | 4.64 | c, i | 13.21 | c, i
61-0182 | 2020-07-17 23:15 | EDT | 0.917 |  | 23.677 |  | 7.08 |  | 98.3 |  | 43780.2 |  | 28.24 |  | 7.94 |  | 4.34 | c, i | 14.43 | c, i
61-0182 | 2020-07-17 23:30 | EDT | 0.917 |  | 23.68 |  | 6.94 |  | 96.3 |  | 43770.8 |  | 28.24 |  | 7.92 |  | 4.35 | c, i | 14.58 | c, i
61-0182 | 2020-07-17 23:45 | EDT | 0.915 |  | 23.692 |  | 6.87 |  | 95.4 |  | 43783.8 |  | 28.25 |  | 7.92 |  | 5.23 | c, i | 18.03 | c, i
61-0182 | 2020-07-18 | EDT | 0.914 |  | 23.728 |  | 6.8 |  | 94.5 |  | 43783.6 |  | 28.25 |  | 7.91 |  | 4.6 | c, i | 15.01 | c, i
61-0182 | 2020-07-18 00:15 | EDT | 0.913 |  | 23.724 |  | 6.81 |  | 94.7 |  | 43807.5 |  | 28.26 |  | 7.92 |  | 4.58 | c, i | 14.95 | c, i
61-0182 | 2020-07-18 00:30 | EDT | 0.914 |  | 23.734 |  | 6.6 |  | 91.7 |  | 43809.7 |  | 28.26 |  | 7.89 |  | 4.95 | c, i | 15.76 | c, i
61-0182 | 2020-07-18 00:45 | EDT | 0.914 |  | 23.743 |  | 6.45 |  | 89.6 |  | 43811.4 |  | 28.27 |  | 7.88 |  | 4.62 | c, i | 15.34 | c, i
61-0182 | 2020-07-18 01:00 | EDT | 0.915 |  | 23.744 |  | 6.32 |  | 87.8 |  | 43807.8 |  | 28.26 |  | 7.88 |  | 4.58 | c, i | 15.67 | c, i
61-0182 | 2020-07-18 01:15 | EDT | 0.915 |  | 23.756 |  | 6.32 |  | 87.9 |  | 43799.6 |  | 28.26 |  | 7.87 |  | 4.89 | c, i | 16 | c, i
61-0182 | 2020-07-18 01:30 | EDT | 0.914 |  | 23.752 |  | 6.48 |  | 90.2 |  | 43810.1 |  | 28.26 |  | 7.88 |  | 4.74 | c, i | 14.51 | c, i
61-0182 | 2020-07-18 01:45 | EDT | 0.914 |  | 23.743 |  | 6.48 |  | 90.1 |  | 43812.3 |  | 28.27 |  | 7.89 |  | 4.75 | c, i | 14.65 | c, i
61-0182 | 2020-07-18 02:00 | EDT | 0.914 |  | 23.733 |  | 6.56 |  | 91.1 |  | 43816.2 |  | 28.27 |  | 7.89 |  | 4.45 | c, i | 13.5 | c, i
61-0182 | 2020-07-18 02:15 | EDT | 0.913 |  | 23.735 |  | 6.44 |  | 89.5 |  | 43811.8 |  | 28.27 |  | 7.89 |  | 4.73 | c, i | 14.63 | c, i
61-0182 | 2020-07-18 02:30 | EDT | 0.914 |  | 23.731 |  | 6.46 |  | 89.8 |  | 43812.9 |  | 28.27 |  | 7.89 |  | 4.81 | c, i | 15.11 | c, i
61-0182 | 2020-07-18 02:45 | EDT | 0.913 |  | 23.722 |  | 6.37 |  | 88.6 |  | 43816.2 |  | 28.27 |  | 7.88 |  | 4.55 | c, i | 14.71 | c, i
61-0182 | 2020-07-18 03:00 | EDT | 0.914 |  | 23.71 |  | 6.52 |  | 90.6 |  | 43817.1 |  | 28.27 |  | 7.89 |  | 4.86 | c, i | 15.57 | c, i
61-0182 | 2020-07-18 03:15 | EDT | 0.913 |  | 23.693 |  | 6.51 |  | 90.4 |  | 43813.3 |  | 28.27 |  | 7.89 |  | 4.52 | c, i | 14.09 | c, i
61-0182 | 2020-07-18 03:30 | EDT | 0.913 |  | 23.674 |  | 6.55 |  | 91 |  | 43802.8 |  | 28.26 |  | 7.9 |  | 4.8 | c, i | 15.24 | c, i
61-0182 | 2020-07-18 03:45 | EDT | 0.913 |  | 23.643 |  | 6.64 |  | 92.2 |  | 43815.2 |  | 28.27 |  | 7.91 |  | 4.16 | c, i | 13.46 | c, i
61-0182 | 2020-07-18 04:00 | EDT | 0.913 |  | 23.637 |  | 6.66 |  | 92.4 |  | 43815.9 |  | 28.27 |  | 7.91 |  | 4 | c, i | 13.44 | c, i
61-0182 | 2020-07-18 04:15 | EDT | 0.914 |  | 23.616 |  | 6.7 |  | 92.9 |  | 43817.4 |  | 28.27 |  | 7.91 |  | 4.06 | c, i | 12.55 | c, i
61-0182 | 2020-07-18 04:30 | EDT | 0.915 |  | 23.605 |  | 6.74 |  | 93.5 |  | 43818.5 |  | 28.27 |  | 7.92 |  | 3.89 | c, i | 12.48 | c, i
61-0182 | 2020-07-18 04:45 | EDT | 0.917 |  | 23.595 |  | 6.75 |  | 93.6 |  | 43817.9 |  | 28.27 |  | 7.92 |  | 3.67 | c, i | 11.82 | c, i
61-0182 | 2020-07-18 05:00 | EDT | 0.919 |  | 23.586 |  | 6.74 |  | 93.4 |  | 43808.9 |  | 28.27 |  | 7.92 |  | 3.54 | c, i | 11.32 | c, i
61-0182 | 2020-07-18 05:15 | EDT | 0.92 |  | 23.578 |  | 6.63 |  | 91.9 |  | 43811.5 |  | 28.27 |  | 7.91 |  | 3.79 | c, i | 11.1 | c, i
61-0182 | 2020-07-18 05:30 | EDT | 0.921 |  | 23.526 |  | 6.78 |  | 93.9 |  | 43811.2 |  | 28.27 |  | 7.92 |  | 3.87 | c, i | 10.74 | c, i
61-0182 | 2020-07-18 05:45 | EDT | 0.924 |  | 23.491 |  | 6.73 |  | 93.1 |  | 43587.7 |  | 28.11 |  | 7.92 |  | 3.07 | c, i | 8.24 | c, i
61-0182 | 2020-07-18 06:00 | EDT | 0.923 |  | 23.509 |  | 6.64 |  | 91.9 |  | 43838.2 |  | 28.29 |  | 7.91 |  | ## | c, i | ## | r
61-0182 | 2020-07-18 06:15 | EDT | 0.925 |  | 23.511 |  | 6.72 |  | 93.1 |  | 43850 |  | 28.3 |  | 7.92 |  | 2.54 | c, i | 6.05 | c, i
61-0182 | 2020-07-18 06:30 | EDT | 0.926 |  | 23.493 |  | 6.74 |  | 93.3 |  | 43844 |  | 28.29 |  | 7.92 |  | 2.41 | c, i | 6.97 | c, i
61-0182 | 2020-07-18 06:45 | EDT | 0.925 |  | 23.508 |  | 6.73 |  | 93.2 |  | 43854.4 |  | 28.3 |  | 7.92 |  | 2.31 | c, i | 7.14 | c, i
61-0182 | 2020-07-18 07:00 | EDT | 0.925 |  | 23.504 |  | 6.63 |  | 91.8 |  | 43854.9 |  | 28.3 |  | 7.91 |  | 2.16 | c, i | 6.24 | c, i
61-0182 | 2020-07-18 07:15 | EDT | 0.924 |  | 23.509 |  | 6.52 |  | 90.3 |  | 43848.9 |  | 28.3 |  | 7.91 |  | 2.29 | c, i | 6.71 | c, i
61-0182 | 2020-07-18 07:30 | EDT | 0.923 |  | 23.521 |  | 6.81 |  | 94.3 |  | 43846.9 |  | 28.3 |  | 7.93 |  | 2.15 | c, i | 6.25 | c, i
61-0182 | 2020-07-18 07:45 | EDT | 0.924 |  | 23.531 |  | 6.74 |  | 93.4 |  | 43844.5 |  | 28.29 |  | 7.92 |  | 2.04 | c, i | 6.11 | c, i
61-0182 | 2020-07-18 08:00 | EDT | 0.923 |  | 23.552 |  | 6.88 |  | 95.4 |  | 43853.2 |  | 28.3 |  | 7.93 |  | 2.2 | c, i | 6.85 | c, i
61-0182 | 2020-07-18 08:15 | EDT | 0.923 |  | 23.585 |  | 6.93 |  | 96.1 |  | 43826.7 |  | 28.28 |  | 7.94 |  | 2.15 | c, i | 6.42 | c, i
61-0182 | 2020-07-18 08:30 | EDT | 0.923 |  | 23.586 |  | 6.93 |  | 96 |  | 43832.4 |  | 28.28 |  | 7.93 |  | 2.1 | c, i | 6.7 | c, i
61-0182 | 2020-07-18 08:45 | EDT | 0.922 |  | 23.607 |  | 6.95 |  | 96.4 |  | 43827.6 |  | 28.28 |  | 7.94 |  | 1.92 | c, i | 5.86 | c, i
61-0182 | 2020-07-18 09:00 | EDT | 0.923 |  | 23.639 |  | 6.99 |  | 97 |  | 43828.4 |  | 28.28 |  | 7.94 |  | 1.98 | c, i | 5.91 | c, i
61-0182 | 2020-07-18 09:15 | EDT | 0.923 |  | 23.66 |  | 6.94 |  | 96.3 |  | 43838 |  | 28.29 |  | 7.93 |  | 1.74 | c, i | 5.16 | c, i
61-0182 | 2020-07-18 09:30 | EDT | 0.92 |  | 23.732 |  | 7.09 |  | 98.6 |  | 43837 |  | 28.28 |  | 7.94 |  | 1.89 | c, i | 5.63 | c, i
61-0182 | 2020-07-18 09:45 | EDT | 0.919 |  | 23.794 |  | 7.22 |  | 100.4 |  | 43831.1 |  | 28.28 |  | 7.95 |  | 1.84 | c, i | 5.41 | c, i
61-0182 | 2020-07-18 10:00 | EDT | 0.921 |  | 23.886 |  | 7.19 |  | 100.2 |  | 43825.8 |  | 28.27 |  | 7.95 |  | 1.88 | c, i | 5.38 | c, i
61-0182 | 2020-07-18 10:15 | EDT | 0.916 |  | 23.92 |  | 7.24 |  | 101 |  | 43850.2 |  | 28.29 |  | 7.95 |  | 1.78 | c, i | 5.33 | c, i
61-0182 | 2020-07-18 10:30 | EDT | 0.918 |  | 24.016 |  | 7.19 |  | 100.4 |  | 43820.2 |  | 28.27 |  | 7.94 |  | 1.82 | c, i | 5.3 | c, i
61-0182 | 2020-07-18 10:45 | EDT | 0.915 |  | 24.309 |  | 7.24 |  | 101.6 |  | 43852.7 |  | 28.29 |  | 7.94 |  | 1.72 | c, i | 5 | c, i
61-0182 | 2020-07-18 11:00 | EDT | 0.911 |  | 24.217 |  | 7.19 |  | 100.8 |  | 43830.6 |  | 28.27 |  | 7.94 |  | 1.81 | c, i | 5.24 | c, i
61-0182 | 2020-07-18 11:15 | EDT | 0.911 |  | 23.977 |  | 7.29 |  | 101.7 |  | 43832.3 |  | 28.28 |  | 7.95 |  | 1.77 | c, i | 5.04 | c, i
61-0182 | 2020-07-18 11:30 | EDT | 0.91 |  | 24.037 |  | 7.33 |  | 102.5 |  | 43856.1 |  | 28.29 |  | 7.96 |  | 1.63 | c, i | 4.67 | c, i
61-0182 | 2020-07-18 11:45 | EDT | 0.91 |  | 24.033 |  | 7.35 |  | 102.7 |  | 43839.4 |  | 28.28 |  | 7.96 |  | 1.61 | c, i | 4.53 | c, i
61-0182 | 2020-07-18 12:00 | EDT | 0.91 |  | 24.079 |  | 7.36 |  | 103 |  | 43844.9 |  | 28.28 |  | 7.95 |  | 1.68 | c, i | 4.91 | c, i
61-0182 | 2020-07-18 12:15 | EDT | 0.907 |  | 24.206 |  | 7.44 |  | 104.3 |  | 43792.9 |  | 28.24 |  | 7.97 |  | 2.07 | c, i | 4.94 | c, i
61-0182 | 2020-07-18 12:30 | EDT | 0.908 |  | 24.854 |  | 7.41 |  | 105 |  | 43912.8 |  | 28.32 |  | 7.95 |  | 1.54 | c, i | 4.25 | c, i
61-0182 | 2020-07-18 12:45 | EDT | 0.907 |  | 25.076 |  | 7.45 |  | 106 |  | 43866.3 |  | 28.28 |  | 7.95 |  | 1.52 | c, i | 4.33 | c, i
61-0182 | 2020-07-18 13:00 | EDT | 0.908 |  | 25.306 |  | 7.49 |  | 106.9 |  | 43880.3 |  | 28.28 |  | 7.95 |  | 1.44 | c, i | 4.01 | c, i
61-0182 | 2020-07-18 13:15 | EDT | 0.908 |  | 25.197 |  | 7.56 |  | 107.8 |  | 43877.9 |  | 28.29 |  | 7.96 |  | 1.42 | c, i | 4.06 | c, i
61-0182 | 2020-07-18 13:30 | EDT | 0.906 |  | 25.093 |  | 7.66 |  | 109.1 |  | 43890 |  | 28.3 |  | 7.97 |  | 1.53 | c, i | 4.36 | c, i
61-0182 | 2020-07-18 13:45 | EDT | 0.904 |  | 25.062 |  | 7.71 |  | 109.7 |  | 43864.8 |  | 28.28 |  | 7.98 |  | 1.41 | c, i | 4.02 | c, i
61-0182 | 2020-07-18 14:00 | EDT | 0.901 |  | 25.066 |  | 7.78 |  | 110.7 |  | 43891.6 |  | 28.3 |  | 7.98 |  | 1.37 | c, i | 4.13 | c, i
61-0182 | 2020-07-18 14:15 | EDT | 0.901 |  | 25.054 |  | 7.81 |  | 111.1 |  | 43912.2 |  | 28.31 |  | 7.99 |  | 1.32 | c, i | 3.86 | c, i
61-0182 | 2020-07-18 14:30 | EDT | 0.903 |  | 24.921 |  | 7.83 |  | 111.2 |  | 43939.4 |  | 28.34 |  | 7.99 |  | 1.51 | c, i | 4.39 | c, i
61-0182 | 2020-07-18 14:45 | EDT | 0.902 |  | 24.997 |  | 7.87 |  | 111.8 |  | 43953.2 |  | 28.34 |  | 7.99 |  | 1.45 | c, i | 4.37 | c, i
61-0182 | 2020-07-18 15:00 | EDT | 0.897 |  | 24.82 |  | 7.94 |  | 112.5 |  | 44007.2 |  | 28.39 |  | 8 |  | 1.62 | c, i | 4.87 | c, i
61-0182 | 2020-07-18 15:15 | EDT | 0.898 |  | 25.143 |  | 8.21 |  | 117.1 |  | 44190.9 |  | 28.51 |  | 8.01 |  | 1.76 | c, i | 5.35 | c, i
61-0182 | 2020-07-18 15:30 | EDT | 0.901 |  | 25.275 |  | 8.3 |  | 118.6 |  | 44170.8 |  | 28.49 |  | 8.02 |  | 1.92 | c, i | 5.72 | c, i
61-0182 | 2020-07-18 15:45 | EDT | 0.904 |  | 25.358 |  | 8.31 |  | 119 |  | 44147.4 |  | 28.48 |  | 8.02 |  | 1.91 | c, i | 5.82 | c, i
61-0182 | 2020-07-18 16:00 | EDT | 0.902 |  | 25.302 |  | 8.38 |  | 119.9 |  | 44147.3 |  | 28.48 |  | 8.03 |  | 1.98 | c, i | 5.93 | c, i
61-0182 | 2020-07-18 16:15 | EDT | 0.905 |  | 25.218 |  | 8.41 |  | 120 |  | 44123.9 |  | 28.46 |  | 8.03 |  | 2.26 | c, i | 7.19 | c, i
61-0182 | 2020-07-18 16:30 | EDT | 0.896 |  | 25.148 |  | 8.43 |  | 120.3 |  | 44151.4 |  | 28.48 |  | 8.03 |  | 2.24 | c, i | 6.98 | c, i
61-0182 | 2020-07-18 16:45 | EDT | 0.896 |  | 25.128 |  | 8.44 |  | 120.4 |  | 44130.1 |  | 28.47 |  | 8.04 |  | 2.41 | c, i | 7.43 | c, i
61-0182 | 2020-07-18 17:00 | EDT | 0.895 |  | 25.07 |  | 8.46 |  | 120.5 |  | 44126.7 |  | 28.47 |  | 8.04 |  | 2.48 | c, i | 7.68 | c, i
61-0182 | 2020-07-18 17:15 | EDT | 0.897 |  | 25.019 |  | 8.47 |  | 120.5 |  | 44134.6 |  | 28.47 |  | 8.04 |  | 2.79 | c, i | 8.56 | c, i
61-0182 | 2020-07-18 17:30 | EDT | 0.895 |  | 25.038 |  | 8.47 |  | 120.6 |  | 44145.1 |  | 28.48 |  | 8.04 |  | 2.52 | c, i | 7.78 | c, i
61-0182 | 2020-07-18 17:45 | EDT | 0.893 |  | 25.056 |  | 8.54 |  | 121.6 |  | 44161.4 |  | 28.49 |  | 8.05 |  | 2.16 | c, i | 6.79 | c, i
61-0182 | 2020-07-18 18:00 | EDT | 0.896 |  | 25.011 |  | 8.52 |  | 121.2 |  | 44177.1 |  | 28.5 |  | 8.04 |  | 2.42 | c, i | 8.02 | c, i
61-0182 | 2020-07-18 18:15 | EDT | 0.891 |  | 24.93 |  | 8.44 |  | 120 |  | 44179 |  | 28.51 |  | 8.04 |  | 2.59 | c, i | 8.33 | c, i
61-0182 | 2020-07-18 18:30 | EDT | 0.891 |  | 24.796 |  | 8.21 |  | 116.4 |  | 44168 |  | 28.5 |  | 8.02 |  | 2.61 | c, i | 7.94 | c, i
61-0182 | 2020-07-18 18:45 | EDT | 0.885 |  | 24.761 |  | 8.15 |  | 115.6 |  | 44173 |  | 28.51 |  | 8.01 |  | 2.6 | c, i | 8.12 | c, i
61-0182 | 2020-07-18 19:00 | EDT | 0.891 |  | 24.765 |  | 8.11 |  | 115 |  | 44176.9 |  | 28.51 |  | 8.01 |  | 2.71 | c, i | 8.29 | c, i
61-0182 | 2020-07-18 19:15 | EDT | 0.888 |  | 24.789 |  | 8.2 |  | 116.3 |  | 44170.2 |  | 28.5 |  | 8.02 |  | 2.46 | c, i | 7.66 | c, i
61-0182 | 2020-07-18 19:30 | EDT | 0.892 |  | 24.841 |  | 8.25 |  | 117.1 |  | 44168.8 |  | 28.5 |  | 8.03 |  | 2.54 | c, i | 6.99 | c, i
61-0182 | 2020-07-18 19:45 | EDT | 0.894 |  | 24.863 |  | 8.24 |  | 117 |  | 44164.9 |  | 28.5 |  | 8.03 |  | 2.6 | c, i | 7.63 | c, i
61-0182 | 2020-07-18 20:00 | EDT | 0.885 |  | 24.862 |  | 8.22 |  | 116.7 |  | 44177.5 |  | 28.51 |  | 8.02 |  | 2.47 | c, i | 7.57 | c, i
61-0182 | 2020-07-18 20:15 | EDT | 0.892 |  | 24.873 |  | 8.14 |  | 115.5 |  | 44179.4 |  | 28.51 |  | 8.02 |  | 2.49 | c, i | 7.4 | c, i
61-0182 | 2020-07-18 20:30 | EDT | 0.891 |  | 24.885 |  | 8.13 |  | 115.5 |  | 44130.1 |  | 28.47 |  | 8.02 |  | 2.59 | c, i | 7.56 | c, i
61-0182 | 2020-07-18 20:45 | EDT | 0.892 |  | 24.889 |  | 8.13 |  | 115.3 |  | 44009.3 |  | 28.39 |  | 8.02 |  | 2.6 | c, i | 7.62 | c, i
61-0182 | 2020-07-18 21:00 | EDT | 0.891 |  | 24.891 |  | 8.08 |  | 114.7 |  | 44130.7 |  | 28.47 |  | 8.02 |  | 2.46 | c, i | 7.54 | c, i
61-0182 | 2020-07-18 21:15 | EDT | 0.895 |  | 24.877 |  | 8.05 |  | 114.3 |  | 44134.2 |  | 28.48 |  | 8.02 |  | 2.59 | c, i | 7.51 | c, i
61-0182 | 2020-07-18 21:30 | EDT | 0.896 |  | 24.858 |  | 8.01 |  | 113.7 |  | 44142.8 |  | 28.48 |  | 8.02 |  | 2.49 | c, i | 7.63 | c, i
61-0182 | 2020-07-18 21:45 | EDT | 0.897 |  | 24.836 |  | 7.98 |  | 113.3 |  | 44146.6 |  | 28.49 |  | 8.01 |  | 2.55 | c, i | 7.42 | c, i
61-0182 | 2020-07-18 22:00 | EDT | 0.896 |  | 24.823 |  | 7.95 |  | 112.8 |  | 44151.8 |  | 28.49 |  | 8.01 |  | 2.51 | c, i | 7.66 | c, i
61-0182 | 2020-07-18 22:15 | EDT | 0.894 |  | 24.812 |  | 7.94 |  | 112.6 |  | 44148.3 |  | 28.49 |  | 8.01 |  | 2.51 | c, i | 7.47 | c, i
61-0182 | 2020-07-18 22:30 | EDT | 0.891 |  | 24.8 |  | 7.92 |  | 112.3 |  | 44161.4 |  | 28.5 |  | 8.01 |  | 2.43 | c, i | 7.17 | c, i
61-0182 | 2020-07-18 22:45 | EDT | 0.89 |  | 24.76 |  | 7.87 |  | 111.6 |  | 44163.9 |  | 28.5 |  | 8 |  | 2.6 | c, i | 7.65 | c, i
61-0182 | 2020-07-18 23:00 | EDT | 0.891 |  | 24.712 |  | 7.79 |  | 110.3 |  | 44165.7 |  | 28.5 |  | 8 |  | 2.5 | c, i | 7.41 | c, i
61-0182 | 2020-07-18 23:15 | EDT | 0.89 |  | 24.664 |  | 7.69 |  | 108.7 |  | 44141.4 |  | 28.49 |  | 7.99 |  | 2.28 | c, i | 8.1 | c, i
61-0182 | 2020-07-18 23:30 | EDT | 0.888 |  | 24.704 |  | 7.65 |  | 108.3 |  | 44142 |  | 28.49 |  | 7.99 |  | 2.31 | c, i | 6.76 | c, i
61-0182 | 2020-07-18 23:45 | EDT | 0.887 |  | 24.721 |  | 7.7 |  | 109 |  | 44154.4 |  | 28.49 |  | 7.99 |  | 2.45 | c, i | 7.43 | c, i
61-0182 | 2020-07-19 | EDT | 0.887 |  | 24.723 |  | 7.64 |  | 108.2 |  | 44151.4 |  | 28.49 |  | 7.98 |  | 2.39 | c, i | 7.58 | c, i
61-0182 | 2020-07-19 00:15 | EDT | 0.884 |  | 24.675 |  | 7.55 |  | 106.7 |  | 44093.3 |  | 28.45 |  | 7.98 |  | 2.12 | c, i | 6.38 | c, i
61-0182 | 2020-07-19 00:30 | EDT | 0.885 |  | 24.752 |  | 7.56 |  | 107 |  | 44080 |  | 28.44 |  | 7.99 |  | 1.62 | c, i | 4.99 | c, i
61-0182 | 2020-07-19 00:45 | EDT | 0.886 |  | 24.893 |  | 7.46 |  | 105.9 |  | 44055 |  | 28.42 |  | 7.98 |  | 1.84 | c, i | 5.35 | c, i
61-0182 | 2020-07-19 01:00 | EDT | 0.886 |  | 24.938 |  | 7.23 |  | 102.6 |  | 44002.6 |  | 28.38 |  | 7.95 |  | 2.1 | c, i | 6.32 | c, i
61-0182 | 2020-07-19 01:15 | EDT | 0.887 |  | 24.981 |  | 7.2 |  | 102.3 |  | 43996.5 |  | 28.37 |  | 7.95 |  | 2.04 | c, i | 5.99 | c, i
61-0182 | 2020-07-19 01:30 | EDT | 0.882 |  | 24.983 |  | 7.15 |  | 101.7 |  | 44002.7 |  | 28.38 |  | 7.95 |  | 2.05 | c, i | 6.21 | c, i
61-0182 | 2020-07-19 01:45 | EDT | 0.888 |  | 24.969 |  | 7.2 |  | 102.3 |  | 44010.7 |  | 28.39 |  | 7.95 |  | 1.95 | c, i | 5.88 | c, i
61-0182 | 2020-07-19 02:00 | EDT | 0.882 |  | 24.935 |  | 7.2 |  | 102.3 |  | 44015.5 |  | 28.39 |  | 7.95 |  | 1.96 | c, i | 5.98 | c, i
61-0182 | 2020-07-19 02:15 | EDT | 0.882 |  | 24.922 |  | 7.2 |  | 102.2 |  | 44020 |  | 28.39 |  | 7.95 |  | 2 | c, i | 6.03 | c, i
61-0182 | 2020-07-19 02:30 | EDT | 0.884 |  | 24.901 |  | 7.18 |  | 101.9 |  | 44020.9 |  | 28.39 |  | 7.95 |  | 1.97 | c, i | 5.83 | c, i
61-0182 | 2020-07-19 02:45 | EDT | 0.883 |  | 24.88 |  | 7.17 |  | 101.7 |  | 44029.9 |  | 28.4 |  | 7.95 |  | 1.97 | c, i | 5.99 | c, i
61-0182 | 2020-07-19 03:00 | EDT | 0.883 |  | 24.858 |  | 7.17 |  | 101.8 |  | 44031.2 |  | 28.4 |  | 7.95 |  | 1.94 | c, i | 5.9 | c, i
61-0182 | 2020-07-19 03:15 | EDT | 0.883 |  | 24.849 |  | 7.18 |  | 101.8 |  | 44033.3 |  | 28.4 |  | 7.95 |  | 1.93 | c, i | 5.74 | c, i
61-0182 | 2020-07-19 03:30 | EDT | 0.885 |  | 24.82 |  | 7.15 |  | 101.3 |  | 44035.3 |  | 28.41 |  | 7.95 |  | 1.95 | c, i | 5.92 | c, i
61-0182 | 2020-07-19 03:45 | EDT | 0.885 |  | 24.785 |  | 7.15 |  | 101.3 |  | 44044.2 |  | 28.41 |  | 7.95 |  | 1.84 | c, i | 5.62 | c, i
61-0182 | 2020-07-19 04:00 | EDT | 0.885 |  | 24.744 |  | 7.18 |  | 101.6 |  | 44051.7 |  | 28.42 |  | 7.96 |  | 1.95 | c, i | 4.9 | c, i
61-0182 | 2020-07-19 04:15 | EDT | 0.885 |  | 24.684 |  | 7.19 |  | 101.7 |  | 44053.3 |  | 28.42 |  | 7.96 |  | 1.85 | c, i | 5.49 | c, i
61-0182 | 2020-07-19 04:30 | EDT | 0.883 |  | 24.602 |  | 7.18 |  | 101.4 |  | 44057.1 |  | 28.43 |  | 7.96 |  | 1.73 | c, i | 5.11 | c, i
61-0182 | 2020-07-19 04:45 | EDT | 0.882 |  | 24.5 |  | 7.16 |  | 100.9 |  | 44063.4 |  | 28.43 |  | 7.96 |  | 1.87 | c, i | 5.64 | c, i
61-0182 | 2020-07-19 05:00 | EDT | 0.88 |  | 24.357 |  | 7.06 |  | 99.3 |  | 44156.3 |  | 28.5 |  | 7.94 |  | 2.52 | c, i | 7.88 | c, i
61-0182 | 2020-07-19 05:15 | EDT | 0.885 |  | 24.337 |  | 7.08 |  | 99.7 |  | 44166.8 |  | 28.51 |  | 7.94 |  | 2.75 | c, i | 8.89 | c, i
61-0182 | 2020-07-19 05:30 | EDT | 0.884 |  | 24.328 |  | 7.07 |  | 99.4 |  | 44167.2 |  | 28.51 |  | 7.94 |  | 2.42 | c, i | 7.71 | c, i
61-0182 | 2020-07-19 05:45 | EDT | 0.886 |  | 24.319 |  | 7.04 |  | 99 |  | 44168.3 |  | 28.51 |  | 7.94 |  | 2.48 | c, i | 7.4 | c, i
61-0182 | 2020-07-19 06:00 | EDT | 0.891 |  | 24.33 |  | 7.18 |  | 101 |  | 44227.6 |  | 28.55 |  | 7.96 |  | 2.49 | c, i | 6.57 | c, i
61-0182 | 2020-07-19 06:15 | EDT | 0.889 |  | 24.3 |  | 7.17 |  | 100.8 |  | 44251.1 |  | 28.57 |  | 7.96 |  | 2.35 | c, i | 6.96 | c, i
61-0182 | 2020-07-19 06:30 | EDT | 0.89 |  | 24.356 |  | 7.26 |  | 102.3 |  | 44288.9 |  | 28.6 |  | 7.97 |  | 2.26 | c, i | 6.98 | c, i
61-0182 | 2020-07-19 06:45 | EDT | 0.891 |  | 24.385 |  | 7.31 |  | 102.9 |  | 44297 |  | 28.6 |  | 7.97 |  | 2.16 | c, i | 6.72 | c, i
61-0182 | 2020-07-19 07:00 | EDT | 0.893 |  | 24.397 |  | 7.33 |  | 103.3 |  | 44298.5 |  | 28.6 |  | 7.98 |  | 2.2 | c, i | 6.78 | c, i
61-0182 | 2020-07-19 07:15 | EDT | 0.894 |  | 24.406 |  | 7.37 |  | 103.8 |  | 44296.3 |  | 28.6 |  | 7.98 |  | 2.19 | c, i | 6.73 | c, i
61-0182 | 2020-07-19 07:30 | EDT | 0.895 |  | 24.412 |  | 7.41 |  | 104.4 |  | 44295.6 |  | 28.6 |  | 7.99 |  | 2.2 | c, i | 6.5 | c, i
61-0182 | 2020-07-19 07:45 | EDT | 0.893 |  | 24.413 |  | 7.41 |  | 104.5 |  | 44300.5 |  | 28.61 |  | 7.98 |  | 2.24 | c, i | 6.9 | c, i
61-0182 | 2020-07-19 08:00 | EDT | 0.892 |  | 24.421 |  | 7.44 |  | 104.9 |  | 44294.6 |  | 28.6 |  | 7.99 |  | 2.2 | c, i | 6.9 | c, i
61-0182 | 2020-07-19 08:15 | EDT | 0.891 |  | 24.442 |  | 7.47 |  | 105.4 |  | 44295.2 |  | 28.6 |  | 7.99 |  | 2.18 | c, i | 6.72 | c, i
61-0182 | 2020-07-19 08:30 | EDT | 0.889 |  | 24.449 |  | 7.45 |  | 105.1 |  | 44304.3 |  | 28.61 |  | 7.99 |  | 2.18 | c, i | 6.93 | c, i
61-0182 | 2020-07-19 08:45 | EDT | 0.882 |  | 24.477 |  | 7.47 |  | 105.4 |  | 44305.6 |  | 28.61 |  | 7.99 |  | 2.02 | c, i | 6.42 | c, i
61-0182 | 2020-07-19 09:00 | EDT | 0.887 |  | 24.478 |  | 7.45 |  | 105.1 |  | 44302.4 |  | 28.61 |  | 7.98 |  | 2.1 | c, i | 6.49 | c, i
61-0182 | 2020-07-19 09:15 | EDT | 0.887 |  | 24.501 |  | 7.47 |  | 105.5 |  | 44288.9 |  | 28.6 |  | 7.98 |  | 2.22 | c, i | 6.97 | c, i
61-0182 | 2020-07-19 09:30 | EDT | 0.887 |  | 24.503 |  | 7.48 |  | 105.5 |  | 44285.3 |  | 28.59 |  | 7.98 |  | 2.22 | c, i | 6.96 | c, i
61-0182 | 2020-07-19 09:45 | EDT | 0.883 |  | 24.56 |  | 7.54 |  | 106.6 |  | 44279.2 |  | 28.59 |  | 7.99 |  | 2.23 | c, i | 6.97 | c, i
61-0182 | 2020-07-19 10:00 | EDT | 0.88 |  | 24.642 |  | 7.66 |  | 108.4 |  | 44290.6 |  | 28.59 |  | 8 |  | 2.35 | c, i | 7.33 | c, i
61-0182 | 2020-07-19 10:15 | EDT | 0.88 |  | 24.7 |  | 7.64 |  | 108.1 |  | 44257.1 |  | 28.57 |  | 8 |  | 2.35 | c, i | 7.17 | c, i
61-0182 | 2020-07-19 10:30 | EDT | 0.871 |  | 24.703 |  | 7.67 |  | 108.7 |  | 44232.2 |  | 28.55 |  | 8 |  | 2.36 | c, i | 7.36 | c, i
61-0182 | 2020-07-19 10:45 | EDT | 0.872 |  | 24.755 |  | 7.7 |  | 109.1 |  | 44220.1 |  | 28.54 |  | 8 |  | 2.3 | c, i | 7.26 | c, i
61-0182 | 2020-07-19 11:00 | EDT | 0.854 |  | 24.734 |  | 7.73 |  | 109.5 |  | 44208.4 |  | 28.53 |  | 8 |  | 2.36 | c, i | 7.32 | c, i
61-0182 | 2020-07-19 11:15 | EDT | 0.867 |  | 24.806 |  | 7.72 |  | 109.6 |  | 44204.1 |  | 28.53 |  | 8 |  | 2.21 | c, i | 6.78 | c, i
61-0182 | 2020-07-19 11:30 | EDT | 0.867 |  | 24.846 |  | 7.74 |  | 109.8 |  | 44201.6 |  | 28.53 |  | 8 |  | 2.14 | c, i | 6.66 | c, i
61-0182 | 2020-07-19 11:45 | EDT | 0.863 |  | 24.932 |  | 7.76 |  | 110.3 |  | 44201.6 |  | 28.52 |  | 8 |  | 2.12 | c, i | 6.68 | c, i
61-0182 | 2020-07-19 12:00 | EDT | 0.868 |  | 24.972 |  | 7.77 |  | 110.5 |  | 44188.3 |  | 28.51 |  | 8 |  | 1.93 | c, i | 5.9 | c, i
61-0182 | 2020-07-19 12:15 | EDT | 0.857 |  | 24.966 |  | 7.81 |  | 111.1 |  | 44182 |  | 28.51 |  | 8.01 |  | 2.12 | c, i | 6.48 | c, i
61-0182 | 2020-07-19 12:30 | EDT | 0.857 |  | 25.051 |  | 7.83 |  | 111.6 |  | 44187.4 |  | 28.51 |  | 8.01 |  | 1.74 | c, i | 5.4 | c, i
61-0182 | 2020-07-19 12:45 | EDT | 0.866 |  | 25.081 |  | 7.84 |  | 111.8 |  | 44182.3 |  | 28.51 |  | 8.01 |  | 1.8 | c, i | 5.45 | c, i
61-0182 | 2020-07-19 13:00 | EDT | 0.852 |  | 25.091 |  | 7.87 |  | 112.2 |  | 44176.9 |  | 28.5 |  | 8.01 |  | 2.18 | c, i | 5.71 | c, i
61-0182 | 2020-07-19 13:15 | EDT | 0.851 |  | 25.077 |  | 7.87 |  | 112.1 |  | 44175.2 |  | 28.5 |  | 8.01 |  | 1.82 | c, i | 5.54 | c, i
61-0182 | 2020-07-19 13:30 | EDT | 0.855 |  | 25.052 |  | 7.85 |  | 111.9 |  | 44164.8 |  | 28.49 |  | 8.01 |  | 2.01 | c, i | 6.3 | c, i
61-0182 | 2020-07-19 13:45 | EDT | 0.856 |  | 25.026 |  | 7.87 |  | 112 |  | 44182.7 |  | 28.51 |  | 8.01 |  | 2 | c, i | 6.04 | c, i
61-0182 | 2020-07-19 14:00 | EDT | 0.852 |  | 25.016 |  | 7.89 |  | 112.3 |  | 44198.3 |  | 28.52 |  | 8.01 |  | 2.02 | c, i | 6.37 | c, i
61-0182 | 2020-07-19 14:15 | EDT | 0.863 |  | 25.005 |  | 7.99 |  | 113.7 |  | 44248.3 |  | 28.56 |  | 8.02 |  | 2.34 | c, i | 7.28 | c, i
61-0182 | 2020-07-19 14:30 | EDT | 0.864 |  | 25.094 |  | 8.18 |  | 116.6 |  | 44309.5 |  | 28.6 |  | 8.04 |  | 2.46 | c, i | 7.85 | c, i
61-0182 | 2020-07-19 14:45 | EDT | 0.863 |  | 25.126 |  | 8.24 |  | 117.6 |  | 44351.8 |  | 28.63 |  | 8.05 |  | 2.4 | c, i | 8.04 | c, i
61-0182 | 2020-07-19 15:00 | EDT | 0.866 |  | 25.131 |  | 8.28 |  | 118.2 |  | 44349.8 |  | 28.63 |  | 8.05 |  | 2.78 | c, i | 8.89 | c, i
61-0182 | 2020-07-19 15:15 | EDT | 0.856 |  | 25.077 |  | 8.23 |  | 117.3 |  | 44352.6 |  | 28.63 |  | 8.05 |  | 2.66 | c, i | 8.76 | c, i
61-0182 | 2020-07-19 15:30 | EDT | 0.862 |  | 25.132 |  | 8.26 |  | 117.9 |  | 44363.2 |  | 28.64 |  | 8.05 |  | 3.06 | c, i | 9.95 | c, i
61-0182 | 2020-07-19 15:45 | EDT | 0.858 |  | 25.126 |  | 8.15 |  | 116.3 |  | 44367.7 |  | 28.64 |  | 8.04 |  | 2.9 | c, i | 8.99 | c, i
61-0182 | 2020-07-19 16:00 | EDT | 0.854 |  | 25.112 |  | 8.07 |  | 115.1 |  | 44365.5 |  | 28.64 |  | 8.03 |  | 2.99 | c, i | 10.12 | c, i
61-0182 | 2020-07-19 16:15 | EDT | 0.852 |  | 25.238 |  | 8.17 |  | 116.9 |  | 44414.1 |  | 28.67 |  | 8.03 |  | 3.29 | c, i | 10.3 | c, i
61-0182 | 2020-07-19 16:30 | EDT | 0.857 |  | 25.162 |  | 7.83 |  | 111.8 |  | 44352.4 |  | 28.63 |  | 8 |  | 2.88 | c, i | 9.49 | c, i
61-0182 | 2020-07-19 16:45 | EDT | 0.851 |  | 25.304 |  | 8.1 |  | 116 |  | 44433.6 |  | 28.68 |  | 8.03 |  | 3.39 | c, i | 10.99 | c, i
61-0182 | 2020-07-19 17:00 | EDT | 0.858 |  | 25.305 |  | 8.04 |  | 115.1 |  | 44424 |  | 28.68 |  | 8.02 |  | 3.43 | c, i | 11.26 | c, i
61-0182 | 2020-07-19 17:15 | EDT | 0.84 |  | 25.296 |  | 7.9 |  | 113.2 |  | 44432.7 |  | 28.68 |  | 8.01 |  | 3.4 | c, i | 11.93 | c, i
61-0182 | 2020-07-19 17:30 | EDT | 0.857 |  | 25.318 |  | 7.9 |  | 113.1 |  | 44429.2 |  | 28.68 |  | 8.01 |  | 4.03 | c, i | 13.08 | c, i
61-0182 | 2020-07-19 17:45 | EDT | 0.852 |  | 25.343 |  | 7.92 |  | 113.4 |  | 44423.3 |  | 28.67 |  | 8 |  | 4.14 | c, i | 13.27 | c, i
61-0182 | 2020-07-19 18:00 | EDT | 0.857 |  | 25.318 |  | 7.84 |  | 112.3 |  | 44424 |  | 28.68 |  | 8 |  | 3.99 | c, i | 13.04 | c, i
61-0182 | 2020-07-19 18:15 | EDT | 0.858 |  | 25.326 |  | 7.85 |  | 112.4 |  | 44435.8 |  | 28.68 |  | 8 |  | 4.01 | c, i | 11.84 | c, i
61-0182 | 2020-07-19 18:30 | EDT | 0.855 |  | 25.321 |  | 7.82 |  | 112 |  | 44436.3 |  | 28.68 |  | 8 |  | 4.09 | c, i | 13.41 | c, i
61-0182 | 2020-07-19 18:45 | EDT | 0.853 |  | 25.299 |  | 7.75 |  | 110.9 |  | 44438 |  | 28.69 |  | 7.99 |  | 3.76 | c, i | 12.09 | c, i
61-0182 | 2020-07-19 19:00 | EDT | 0.86 |  | 25.291 |  | 7.71 |  | 110.4 |  | 44452.4 |  | 28.7 |  | 7.99 |  | 3.88 | c, i | 11.66 | c, i
61-0182 | 2020-07-19 19:15 | EDT | 0.857 |  | 25.287 |  | 7.72 |  | 110.5 |  | 44447.4 |  | 28.69 |  | 7.99 |  | 3.41 | c, i | 11.72 | c, i
61-0182 | 2020-07-19 19:30 | EDT | 0.845 |  | 25.271 |  | 7.68 |  | 110 |  | 44456 |  | 28.7 |  | 7.99 |  | 3.59 | c, i | 11.52 | c, i
61-0182 | 2020-07-19 19:45 | EDT | 0.85 |  | 25.253 |  | 7.63 |  | 109.2 |  | 44446.8 |  | 28.69 |  | 7.99 |  | 3.77 | c, i | 11.78 | c, i
61-0182 | 2020-07-19 20:00 | EDT | 0.854 |  | 25.233 |  | 7.6 |  | 108.7 |  | 44449.5 |  | 28.7 |  | 7.99 |  | 3.77 | c, i | 11.83 | c, i
61-0182 | 2020-07-19 20:15 | EDT | 0.837 |  | 25.198 |  | 7.48 |  | 106.8 |  | 44442.3 |  | 28.69 |  | 7.98 |  | 3.75 | c, i | 11.59 | c, i
61-0182 | 2020-07-19 20:30 | EDT | 0.854 |  | 25.17 |  | 7.34 |  | 104.8 |  | 44425.3 |  | 28.68 |  | 7.97 |  | 4.23 | c, i | 12.16 | c, i
61-0182 | 2020-07-19 20:45 | EDT | 0.844 |  | 25.122 |  | 7.22 |  | 103 |  | 44397.7 |  | 28.66 |  | 7.96 |  | 3.72 | c, i | 12.6 | c, i
61-0182 | 2020-07-19 21:00 | EDT | 0.843 |  | 25.068 |  | 7.08 |  | 101 |  | 44363.3 |  | 28.64 |  | 7.96 |  | 2.97 | c, i | 10.82 | c, i
61-0182 | 2020-07-19 21:15 | EDT | 0.828 |  | 25.06 |  | 7.04 |  | 100.4 |  | 44376.3 |  | 28.65 |  | 7.96 |  | 3.24 | c, i | 10.89 | c, i
61-0182 | 2020-07-19 21:30 | EDT | 0.846 |  | 25.063 |  | 7.09 |  | 101.1 |  | 44376.6 |  | 28.65 |  | 7.96 |  | 3.44 | c, i | 11.38 | c, i
61-0182 | 2020-07-19 21:45 | EDT | 0.846 |  | 25.058 |  | 7.17 |  | 102.3 |  | 44390.8 |  | 28.66 |  | 7.97 |  | 2.89 | c, i | 12.03 | c, i
61-0182 | 2020-07-19 22:00 | EDT | 0.841 |  | 25.077 |  | 7.28 |  | 103.8 |  | 44407.4 |  | 28.67 |  | 7.98 |  | 3.51 | c, i | 10.96 | c, i
61-0182 | 2020-07-19 22:15 | EDT | 0.854 |  | 25.072 |  | 7.3 |  | 104.1 |  | 44410.3 |  | 28.67 |  | 7.99 |  | 3.63 | c, i | 12.41 | c, i
61-0182 | 2020-07-19 22:30 | EDT | 0.864 |  | 25.072 |  | 7.33 |  | 104.6 |  | 44412.4 |  | 28.67 |  | 7.99 |  | 3.86 | c, i | 11.87 | c, i
61-0182 | 2020-07-19 22:45 | EDT | 0.841 |  | 25.058 |  | 7.35 |  | 104.8 |  | 44420.1 |  | 28.68 |  | 7.99 |  | 3.66 | c, i | 11.69 | c, i
61-0182 | 2020-07-19 23:00 | EDT | 0.846 |  | 25.055 |  | 7.35 |  | 104.8 |  | 44434.3 |  | 28.69 |  | 7.99 |  | 3.81 | c, i | 13.58 | c, i
61-0182 | 2020-07-19 23:15 | EDT | 0.854 |  | 25.05 |  | 7.34 |  | 104.7 |  | 44438.8 |  | 28.69 |  | 7.99 |  | 3.75 | c, i | 10.09 | c, i
61-0182 | 2020-07-19 23:30 | EDT | 0.839 |  | 25.027 |  | 7.29 |  | 103.8 |  | 44438.2 |  | 28.69 |  | 7.99 |  | 3.26 | c, i | 12 | c, i
61-0182 | 2020-07-19 23:45 | EDT | 0.851 |  | 25.021 |  | 7.28 |  | 103.8 |  | 44460.5 |  | 28.71 |  | 7.99 |  | 3.9 | c, i | 12.36 | c, i
61-0182 | 2020-07-20 | EDT | 0.853 |  | 25.015 |  | 7.26 |  | 103.5 |  | 44444.8 |  | 28.7 |  | 7.99 |  | 3.6 | c, i | 10.37 | c, i
61-0182 | 2020-07-20 00:15 | EDT | 0.855 |  | 25.004 |  | 7.24 |  | 103.1 |  | 44437.5 |  | 28.69 |  | 7.98 |  | 3.66 | c, i | 11.49 | c, i
61-0182 | 2020-07-20 00:30 | EDT | 0.852 |  | 25.004 |  | 7.25 |  | 103.3 |  | 44449.5 |  | 28.7 |  | 7.98 |  | 3.63 | c, i | 11.6 | c, i
61-0182 | 2020-07-20 00:45 | EDT | 0.849 |  | 24.987 |  | 7.2 |  | 102.5 |  | 44452.8 |  | 28.7 |  | 7.98 |  | 3.31 | c, i | 11.15 | c, i
61-0182 | 2020-07-20 01:00 | EDT | 0.849 |  | 24.964 |  | 7.2 |  | 102.4 |  | 44460.7 |  | 28.71 |  | 7.98 |  | 3.5 | c, i | 11.69 | c, i
61-0182 | 2020-07-20 01:15 | EDT | 0.85 |  | 24.963 |  | 7.19 |  | 102.4 |  | 44454.4 |  | 28.7 |  | 7.98 |  | 3.5 | c, i | 10.24 | c, i
61-0182 | 2020-07-20 01:30 | EDT | 0.853 |  | 24.948 |  | 7.17 |  | 102.1 |  | 44467.3 |  | 28.71 |  | 7.98 |  | 3.52 | c, i | 11.52 | c, i
61-0182 | 2020-07-20 01:45 | EDT | 0.851 |  | 24.938 |  | 7.16 |  | 101.9 |  | 44472.1 |  | 28.72 |  | 7.98 |  | 3.71 | c, i | 11.99 | c, i
61-0182 | 2020-07-20 02:00 | EDT | 0.85 |  | 24.918 |  | 7.15 |  | 101.8 |  | 44479.8 |  | 28.72 |  | 7.98 |  | 3.75 | c, i | 11.78 | c, i
61-0182 | 2020-07-20 02:15 | EDT | 0.85 |  | 24.903 |  | 7.13 |  | 101.4 |  | 44492.2 |  | 28.73 |  | 7.97 |  | 3.4 | c, i | 11.54 | c, i
61-0182 | 2020-07-20 02:30 | EDT | 0.848 |  | 24.895 |  | 7.11 |  | 101.2 |  | 44507.3 |  | 28.74 |  | 7.97 |  | 3.45 | c, i | 12.43 | c, i
61-0182 | 2020-07-20 02:45 | EDT | 0.848 |  | 24.882 |  | 7.12 |  | 101.3 |  | 44515.7 |  | 28.75 |  | 7.98 |  | 3.44 | c, i | 11.01 | c, i
61-0182 | 2020-07-20 03:00 | EDT | 0.847 |  | 24.857 |  | 7.14 |  | 101.6 |  | 44527.6 |  | 28.76 |  | 7.98 |  | 3.62 | c, i | 13.24 | c, i
61-0182 | 2020-07-20 03:15 | EDT | 0.847 |  | 24.839 |  | 7.1 |  | 100.8 |  | 44528.5 |  | 28.76 |  | 7.98 |  | 3.79 | c, i | 11.54 | c, i
61-0182 | 2020-07-20 03:30 | EDT | 0.843 |  | 24.814 |  | 7.06 |  | 100.3 |  | 44542.6 |  | 28.77 |  | 7.97 |  | 3.57 | c, i | 11.35 | c, i
61-0182 | 2020-07-20 03:45 | EDT | 0.846 |  | 24.789 |  | 7.03 |  | 99.8 |  | 44561.3 |  | 28.79 |  | 7.97 |  | 3.61 | c, i | 12.08 | c, i
61-0182 | 2020-07-20 04:00 | EDT | 0.842 |  | 24.759 |  | 7 |  | 99.4 |  | 44568.6 |  | 28.79 |  | 7.97 |  | 3.35 | c, i | 12.68 | c, i
61-0182 | 2020-07-20 04:15 | EDT | 0.844 |  | 24.731 |  | 6.96 |  | 98.7 |  | 44577.3 |  | 28.8 |  | 7.97 |  | 4.01 | c, i | 10.53 | c, i
61-0182 | 2020-07-20 04:30 | EDT | 0.844 |  | 24.698 |  | 6.95 |  | 98.6 |  | 44592.6 |  | 28.81 |  | 7.97 |  | 3.43 | c, i | 12.31 | c, i
61-0182 | 2020-07-20 04:45 | EDT | 0.841 |  | 24.675 |  | 6.9 |  | 97.7 |  | 44610.9 |  | 28.82 |  | 7.96 |  | 3.75 | c, i | 12.48 | c, i
61-0182 | 2020-07-20 05:00 | EDT | 0.842 |  | 24.64 |  | 6.9 |  | 97.7 |  | 44641.1 |  | 28.85 |  | 7.97 |  | 3.57 | c, i | 11.26 | c, i
61-0182 | 2020-07-20 05:15 | EDT | 0.842 |  | 24.595 |  | 6.95 |  | 98.3 |  | 44691 |  | 28.88 |  | 7.97 |  | 3.69 | c, i | 11.15 | c, i
61-0182 | 2020-07-20 05:30 | EDT | 0.845 |  | 24.598 |  | 6.97 |  | 98.8 |  | 44686.6 |  | 28.88 |  | 7.98 |  | 3.45 | c, i | 11.27 | c, i
61-0182 | 2020-07-20 05:45 | EDT | 0.849 |  | 24.616 |  | 6.91 |  | 97.9 |  | 44688.6 |  | 28.88 |  | 7.97 |  | 5.46 | c, i | 12.49 | c, i
61-0182 | 2020-07-20 06:00 | EDT | 0.845 |  | 24.626 |  | 6.82 |  | 96.7 |  | 44673 |  | 28.87 |  | 7.96 |  | 3.77 | c, i | 11.89 | c, i
61-0182 | 2020-07-20 06:15 | EDT | 0.85 |  | 24.619 |  | 6.65 |  | 94.2 |  | 44699.4 |  | 28.89 |  | 7.94 |  | 3.85 | c, i | 11.21 | c, i
61-0182 | 2020-07-20 06:30 | EDT | 0.851 |  | 24.578 |  | 6.57 |  | 93.1 |  | 44760.2 |  | 28.93 |  | 7.92 |  | 3.76 | c, i | 11.96 | c, i
61-0182 | 2020-07-20 06:45 | EDT | 0.853 |  | 24.562 |  | 6.51 |  | 92.1 |  | 44743.9 |  | 28.92 |  | 7.91 |  | 3.6 | c, i | 10.37 | c, i
61-0182 | 2020-07-20 07:00 | EDT | 0.847 |  | 24.567 |  | 6.5 |  | 92 |  | 44731.1 |  | 28.91 |  | 7.91 |  | 3.68 | c, i | 13.19 | c, i
61-0182 | 2020-07-20 07:15 | EDT | 0.848 |  | 24.525 |  | 6.43 |  | 91 |  | 44763.1 |  | 28.94 |  | 7.91 |  | 3.17 | c, i | 10.44 | c, i
61-0182 | 2020-07-20 07:30 | EDT | 0.853 |  | 24.688 |  | 6.39 |  | 90.6 |  | 44644.5 |  | 28.85 |  | 7.9 |  | 4.04 | c, i | 13.35 | c, i
61-0182 | 2020-07-20 07:45 | EDT | 0.854 |  | 24.741 |  | 6.33 |  | 89.8 |  | 44630.4 |  | 28.84 |  | 7.89 |  | 3.37 | c, i | 11.05 | c, i
61-0182 | 2020-07-20 08:00 | EDT | 0.86 |  | 24.773 |  | 6.36 |  | 90.4 |  | 44614.9 |  | 28.82 |  | 7.89 |  | 3.42 | c, i | 11.17 | c, i
61-0182 | 2020-07-20 08:15 | EDT | 0.859 |  | 24.776 |  | 6.35 |  | 90.2 |  | 44625.6 |  | 28.83 |  | 7.89 |  | 3.28 | c, i | 8.65 | c, i
61-0182 | 2020-07-20 08:30 | EDT | 0.857 |  | 24.769 |  | 6.37 |  | 90.5 |  | 44630.9 |  | 28.84 |  | 7.89 |  | 3.33 | c, i | 11.03 | c, i
61-0182 | 2020-07-20 08:45 | EDT | 0.858 |  | 24.755 |  | 6.42 |  | 91.2 |  | 44640.9 |  | 28.84 |  | 7.9 |  | 3.37 | c, i | 11.03 | c, i
61-0182 | 2020-07-20 09:00 | EDT | 0.857 |  | 24.753 |  | 6.43 |  | 91.3 |  | 44639 |  | 28.84 |  | 7.9 |  | 3.39 | c, i | 11.14 | c, i
61-0182 | 2020-07-20 09:15 | EDT | 0.859 |  | 24.761 |  | 6.46 |  | 91.7 |  | 44636.8 |  | 28.84 |  | 7.9 |  | 3.23 | c, i | 11.69 | c, i
61-0182 | 2020-07-20 09:30 | EDT | 0.857 |  | 24.755 |  | 6.54 |  | 92.9 |  | 44635.8 |  | 28.84 |  | 7.91 |  | 3.79 | c, i | 12.44 | c, i
61-0182 | 2020-07-20 09:45 | EDT | 0.855 |  | 24.767 |  | 6.65 |  | 94.5 |  | 44638.9 |  | 28.84 |  | 7.92 |  | 3.91 | c, i | 12.61 | c, i
61-0182 | 2020-07-20 10:00 | EDT | 0.854 |  | 24.796 |  | 6.81 |  | 96.8 |  | 44641.9 |  | 28.84 |  | 7.93 |  | 3.88 | c, i | 12.81 | c, i
61-0182 | 2020-07-20 10:15 | EDT | 0.85 |  | 24.949 |  | 7.15 |  | 101.8 |  | 44515.5 |  | 28.75 |  | 7.96 |  | 4.17 | c, i | 13.31 | c, i
61-0182 | 2020-07-20 10:30 | EDT | 0.844 |  | 25.168 |  | 7.4 |  | 105.8 |  | 44423.6 |  | 28.68 |  | 7.99 |  | 3.7 | c, i | 12.18 | c, i
61-0182 | 2020-07-20 10:45 | EDT | 0.846 |  | 25.229 |  | 7.39 |  | 105.7 |  | 44396.4 |  | 28.66 |  | 7.99 |  | 3.62 | c, i | 11.78 | c, i
61-0182 | 2020-07-20 11:00 | EDT | 0.851 |  | 25.549 |  | 7.12 |  | 102.3 |  | 44223.1 |  | 28.53 |  | 7.96 |  | 3.09 | c, i | 9.6 | c, i
61-0182 | 2020-07-20 11:15 | EDT | 0.851 |  | 25.338 |  | 7.51 |  | 107.5 |  | 44324.6 |  | 28.6 |  | 8 |  | 3.45 | c, i | 10.86 | c, i
61-0182 | 2020-07-20 11:30 | EDT | 0.848 |  | 25.37 |  | 7.37 |  | 105.6 |  | 44249.7 |  | 28.55 |  | 7.99 |  | 3.26 | c, i | 10.78 | c, i
61-0182 | 2020-07-20 11:45 | EDT | 0.852 |  | 25.668 |  | 7.38 |  | 106.3 |  | 44232.6 |  | 28.53 |  | 7.98 |  | 2.8 | c, i | 9.49 | c, i
61-0182 | 2020-07-20 12:00 | EDT | 0.849 |  | 25.882 |  | 7.47 |  | 107.9 |  | 44186.2 |  | 28.49 |  | 7.99 |  | 2.63 | c, i | 8.07 | c, i
61-0182 | 2020-07-20 12:15 | EDT | 0.843 |  | 26.149 |  | 7.54 |  | 109.4 |  | 44122.3 |  | 28.44 |  | 7.99 |  | 2.58 | c, i | 7.74 | c, i
61-0182 | 2020-07-20 12:30 | EDT | 0.842 |  | 26.307 |  | 7.59 |  | 110.4 |  | 44084.7 |  | 28.41 |  | 7.99 |  | 2.57 | c, i | 8.07 | c, i
61-0182 | 2020-07-20 12:45 | EDT | 0.839 |  | 26.254 |  | 7.68 |  | 111.6 |  | 44138 |  | 28.45 |  | 7.99 |  | 2.6 | c, i | 7.7 | c, i
61-0182 | 2020-07-20 13:00 | EDT | 0.839 |  | 26.629 |  | 7.57 |  | 110.7 |  | 44025.2 |  | 28.36 |  | 7.98 |  | 2.66 | c, i | 8.19 | c, i
61-0182 | 2020-07-20 13:15 | EDT | 0.838 |  | 26.836 |  | 7.57 |  | 111.1 |  | 43970.2 |  | 28.31 |  | 7.97 |  | 2.72 | c, i | 8.3 | c, i
61-0182 | 2020-07-20 13:30 | EDT | 0.838 |  | 26.873 |  | 7.61 |  | 111.7 |  | 43989.2 |  | 28.33 |  | 7.98 |  | 2.72 | c, i | 8.27 | c, i
61-0182 | 2020-07-20 13:45 | EDT | 0.837 |  | 27.012 |  | 7.67 |  | 112.9 |  | 43964.7 |  | 28.3 |  | 7.98 |  | 2.97 | c, i | 9.27 | c, i
61-0182 | 2020-07-20 14:00 | EDT | 0.838 |  | 26.932 |  | 7.76 |  | 114 |  | 43999.5 |  | 28.33 |  | 7.99 |  | 2.75 | c, i | 8.51 | c, i
61-0182 | 2020-07-20 14:15 | EDT | 0.837 |  | 27.036 |  | 7.8 |  | 114.8 |  | 43989.5 |  | 28.32 |  | 7.99 |  | 2.92 | c, i | 8.85 | c, i
61-0182 | 2020-07-20 14:30 | EDT | 0.839 |  | 27.152 |  | 7.85 |  | 115.8 |  | 43995.2 |  | 28.32 |  | 7.99 |  | 2.85 | c, i | 8.71 | c, i
61-0182 | 2020-07-20 14:45 | EDT | 0.836 |  | 27.156 |  | 7.9 |  | 116.5 |  | 44003.2 |  | 28.33 |  | 8 |  | 2.9 | c, i | 8.94 | c, i
61-0182 | 2020-07-20 15:00 | EDT | 0.835 |  | 27.113 |  | 8.02 |  | 118.2 |  | 44039.9 |  | 28.36 |  | 8.01 |  | 2.89 | c, i | 8.97 | c, i
61-0182 | 2020-07-20 15:15 | EDT | 0.837 |  | 27.115 |  | 8.13 |  | 119.9 |  | 44050.3 |  | 28.36 |  | 8.02 |  | 3.12 | c, i | 9.5 | c, i
61-0182 | 2020-07-20 15:30 | EDT | 0.837 |  | 27.108 |  | 8.24 |  | 121.4 |  | 44107.8 |  | 28.41 |  | 8.03 |  | 3.01 | c, i | 10.16 | c, i
61-0182 | 2020-07-20 15:45 | EDT | 0.835 |  | 27.07 |  | 8.41 |  | 124 |  | 44124.3 |  | 28.42 |  | 8.04 |  | 3.18 | c, i | 9.96 | c, i
61-0182 | 2020-07-20 16:00 | EDT | 0.834 |  | 26.909 |  | 8.54 |  | 125.5 |  | 44169 |  | 28.45 |  | 8.06 |  | 3.52 | c, i | 10.94 | c, i
61-0182 | 2020-07-20 16:15 | EDT | 0.826 |  | 26.786 |  | 8.81 |  | 129.2 |  | 44283.3 |  | 28.54 |  | 8.08 |  | 3.59 | c, i | 11.35 | c, i
61-0182 | 2020-07-20 16:30 | EDT | 0.828 |  | 26.544 |  | 9.05 |  | 132.4 |  | 44387.1 |  | 28.62 |  | 8.1 |  | 4.26 | c, i | 12.83 | c, i
61-0182 | 2020-07-20 16:45 | EDT | 0.829 |  | 26.506 |  | 9.41 |  | 137.6 |  | 44614.8 |  | 28.79 |  | 8.12 |  | 3.88 | c, i | 12.38 | c, i
61-0182 | 2020-07-20 17:00 | EDT | 0.829 |  | 26.406 |  | 9.56 |  | 139.6 |  | 44670.2 |  | 28.83 |  | 8.13 |  | 4.15 | c, i | 13.7 | c, i
61-0182 | 2020-07-20 17:15 | EDT | 0.828 |  | 26.361 |  | 9.34 |  | 136.1 |  | 44388.1 |  | 28.63 |  | 8.11 |  | 4.59 | c, i | 15.02 | c, i
61-0182 | 2020-07-20 17:30 | EDT | 0.825 |  | 26.388 |  | 9.27 |  | 135.3 |  | 44636.4 |  | 28.8 |  | 8.11 |  | 4.86 | c, i | 16.76 | c, i
61-0182 | 2020-07-20 17:45 | EDT | 0.831 |  | 26.278 |  | 9.27 |  | 135 |  | 44602.2 |  | 28.78 |  | 8.11 |  | 4.98 | c, i | 16.42 | c, i
61-0182 | 2020-07-20 18:00 | EDT | 0.833 |  | 26.311 |  | 9.14 |  | 133.3 |  | 44615.1 |  | 28.79 |  | 8.1 |  | 4.98 | c, i | 16.38 | c, i
61-0182 | 2020-07-20 18:15 | EDT | 0.836 |  | 26.234 |  | 8.95 |  | 130.2 |  | 44406.5 |  | 28.64 |  | 8.09 |  | 5.06 | c, i | 17.75 | c, i
61-0182 | 2020-07-20 18:30 | EDT | 0.837 |  | 26.187 |  | 8.86 |  | 128.8 |  | 44587.8 |  | 28.77 |  | 8.08 |  | 5.09 | c, i | 17.58 | c, i
61-0182 | 2020-07-20 18:45 | EDT | 0.837 |  | 26.013 |  | 8.76 |  | 127 |  | 44588.8 |  | 28.78 |  | 8.08 |  | 5.46 | c, i | 16.7 | c, i
61-0182 | 2020-07-20 19:00 | EDT | 0.844 |  | 25.92 |  | 8.68 |  | 125.5 |  | 44476.3 |  | 28.7 |  | 8.07 |  | 5.03 | c, i | 17.27 | c, i
61-0182 | 2020-07-20 19:15 | EDT | 0.844 |  | 25.817 |  | 8.53 |  | 123.3 |  | 44596.2 |  | 28.79 |  | 8.07 |  | 5.26 | c, i | 14.14 | c, i
61-0182 | 2020-07-20 19:30 | EDT | 0.845 |  | 25.757 |  | 8.4 |  | 121.3 |  | 44603.3 |  | 28.79 |  | 8.06 |  | 5.87 | c, i | 16.64 | c, i
61-0182 | 2020-07-20 19:45 | EDT | 0.849 |  | 25.745 |  | 8.4 |  | 121.2 |  | 44610.5 |  | 28.8 |  | 8.06 |  | 5.29 | c, i | 15.27 | c, i
61-0182 | 2020-07-20 20:00 | EDT | 0.845 |  | 25.839 |  | 8.58 |  | 124.1 |  | 44626.8 |  | 28.81 |  | 8.08 |  | 4.06 | c, i | 13.88 | c, i
61-0182 | 2020-07-20 20:15 | EDT | 0.846 |  | 25.938 |  | 8.77 |  | 127 |  | 44622.7 |  | 28.8 |  | 8.09 |  | 5.6 | c, i | 15.12 | c, i
61-0182 | 2020-07-20 20:30 | EDT | 0.845 |  | 25.937 |  | 8.74 |  | 126.5 |  | 44610.3 |  | 28.8 |  | 8.09 |  | 3.47 | c, i | 13.23 | c, i
61-0182 | 2020-07-20 20:45 | EDT | 0.852 |  | 25.869 |  | 8.56 |  | 123.9 |  | 44600.1 |  | 28.79 |  | 8.08 |  | 4.91 | c, i | 15.83 | c, i
61-0182 | 2020-07-20 21:00 | EDT | 0.854 |  | 25.865 |  | 8.54 |  | 123.6 |  | 44593 |  | 28.78 |  | 8.08 |  | 4.33 | c, i | 14.61 | c, i
61-0182 | 2020-07-20 21:15 | EDT | 0.857 |  | 25.841 |  | 8.49 |  | 122.8 |  | 44592.9 |  | 28.79 |  | 8.08 |  | 3.82 | c, i | 13.13 | c, i
61-0182 | 2020-07-20 21:30 | EDT | 0.858 |  | 25.834 |  | 8.46 |  | 122.4 |  | 44582.3 |  | 28.78 |  | 8.08 |  | 4.52 | c, i | 14.01 | c, i
61-0182 | 2020-07-20 21:45 | EDT | 0.863 |  | 25.831 |  | 8.44 |  | 122 |  | 44583 |  | 28.78 |  | 8.08 |  | 4.48 | c, i | 12.34 | c, i
61-0182 | 2020-07-20 22:00 | EDT | 0.864 |  | 25.912 |  | 8.52 |  | 123.3 |  | 44581.8 |  | 28.78 |  | 8.08 |  | 4.73 | c, i | 13.51 | c, i
61-0182 | 2020-07-20 22:15 | EDT | 0.866 |  | 26.041 |  | 8.48 |  | 123 |  | 44574.3 |  | 28.77 |  | 8.08 |  | 5.23 | c, i | 16.03 | c, i
61-0182 | 2020-07-20 22:30 | EDT | 0.866 |  | 26.064 |  | 8.46 |  | 122.8 |  | 44521.4 |  | 28.73 |  | 8.07 |  | 5.62 | c, i | 20.39 | c, i
61-0182 | 2020-07-20 22:45 | EDT | 0.871 |  | 26.014 |  | 8.46 |  | 122.7 |  | 44569 |  | 28.76 |  | 8.07 |  | 5.54 | c, i | 26.12 | c, i
61-0182 | 2020-07-20 23:00 | EDT | 0.871 |  | 26.021 |  | 8.46 |  | 122.7 |  | 44573.9 |  | 28.77 |  | 8.06 |  | 5.69 | c, i | 16.16 | c, i
61-0182 | 2020-07-20 23:15 | EDT | 0.87 |  | 26.001 |  | 8.32 |  | 120.6 |  | 44510.3 |  | 28.72 |  | 8.07 |  | 4.72 | c, i | 13.89 | c, i
61-0182 | 2020-07-20 23:30 | EDT | 0.871 |  | 26.026 |  | 8.25 |  | 119.6 |  | 44444.6 |  | 28.67 |  | 8.07 |  | 4.17 | c, i | 12.74 | c, i
61-0182 | 2020-07-20 23:45 | EDT | 0.872 |  | 26.062 |  | 8.3 |  | 120.4 |  | 44452.8 |  | 28.68 |  | 8.07 |  | 4.32 | c, i | 12.94 | c, i
61-0182 | 2020-07-21 | EDT | 0.87 |  | 26.075 |  | 8.24 |  | 119.6 |  | 44450.1 |  | 28.68 |  | 8.07 |  | 3.87 | c, i | 13.52 | c, i
61-0182 | 2020-07-21 00:15 | EDT | 0.871 |  | 26.521 |  | 7.75 |  | 113.1 |  | 44149 |  | 28.45 |  | 8.03 |  | 3.12 | c, i | 9.65 | c, i
61-0182 | 2020-07-21 00:30 | EDT | 0.871 |  | 26.574 |  | 7.84 |  | 114.6 |  | 44244 |  | 28.52 |  | 8.05 |  | 3.08 | c, i | 9.39 | c, i
61-0182 | 2020-07-21 00:45 | EDT | 0.872 |  | 26.487 |  | 7.93 |  | 115.7 |  | 44274.2 |  | 28.54 |  | 8.05 |  | 3.22 | c, i | 9.88 | c, i
61-0182 | 2020-07-21 01:00 | EDT | 0.872 |  | 26.39 |  | 7.64 |  | 111.4 |  | 44284 |  | 28.55 |  | 8.04 |  | 3.1 | c, i | 9.69 | c, i
61-0182 | 2020-07-21 01:15 | EDT | 0.873 |  | 26.329 |  | 7.75 |  | 112.9 |  | 44288.5 |  | 28.55 |  | 8.04 |  | 3.2 | c, i | 9.87 | c, i
61-0182 | 2020-07-21 01:30 | EDT | 0.874 |  | 26.277 |  | 7.68 |  | 111.7 |  | 44307.3 |  | 28.57 |  | 8.03 |  | 3.25 | c, i | 9.9 | c, i
61-0182 | 2020-07-21 01:45 | EDT | 0.873 |  | 26.197 |  | 7.36 |  | 107 |  | 44306.6 |  | 28.57 |  | 8 |  | 3.34 | c, i | 10.26 | c, i
61-0182 | 2020-07-21 02:00 | EDT | 0.874 |  | 26.177 |  | 7.32 |  | 106.4 |  | 44328 |  | 28.59 |  | 8.01 |  | 3.49 | c, i | 9.98 | c, i
61-0182 | 2020-07-21 02:15 | EDT | 0.876 |  | 26.148 |  | 7.42 |  | 107.7 |  | 44354.7 |  | 28.61 |  | 8 |  | 3.28 | c, i | 12.06 | c, i
61-0182 | 2020-07-21 02:30 | EDT | 0.877 |  | 26.626 |  | 7.65 |  | 111.7 |  | 43675.3 |  | 28.11 |  | 8.01 |  | 3.69 | c, i | 11.34 | c, i
61-0182 | 2020-07-21 02:45 | EDT | 0.877 |  | 26.51 |  | 7.58 |  | 110.6 |  | 44217.2 |  | 28.5 |  | 8 |  | 3.71 | c, i | 11.75 | c, i
61-0182 | 2020-07-21 03:00 | EDT | 0.878 |  | 26.513 |  | 7.56 |  | 110.4 |  | 44194.1 |  | 28.48 |  | 8.01 |  | 4.12 | c, i | 13.15 | c, i
61-0182 | 2020-07-21 03:15 | EDT | 0.875 |  | 26.596 |  | 7.54 |  | 110.3 |  | 44162.1 |  | 28.46 |  | 8 |  | 4.06 | c, i | 13.03 | c, i
61-0182 | 2020-07-21 03:30 | EDT | 0.876 |  | 26.552 |  | 7.51 |  | 109.8 |  | 44174.1 |  | 28.47 |  | 8 |  | 4 | c, i | 12.62 | c, i
61-0182 | 2020-07-21 03:45 | EDT | 0.878 |  | 26.518 |  | 7.49 |  | 109.4 |  | 44178.7 |  | 28.47 |  | 7.99 |  | 3.64 | c, i | 12.14 | c, i
61-0182 | 2020-07-21 04:00 | EDT | 0.879 |  | 26.53 |  | 7.3 |  | 106.6 |  | 44181.1 |  | 28.47 |  | 8 |  | 3.78 | c, i | 12 | c, i
61-0182 | 2020-07-21 04:15 | EDT | 0.882 |  | 26.397 |  | 7.4 |  | 107.8 |  | 44262.5 |  | 28.53 |  | 7.99 |  | 4.08 | c, i | 12.32 | c, i
61-0182 | 2020-07-21 04:30 | EDT | 0.884 |  | 26.386 |  | 7.28 |  | 106.1 |  | 44235.3 |  | 28.51 |  | 7.99 |  | 3.97 | c, i | 10.89 | c, i
61-0182 | 2020-07-21 04:45 | EDT | 0.882 |  | 26.329 |  | 7.31 |  | 106.5 |  | 44263 |  | 28.54 |  | 7.99 |  | 3.71 | c, i | 11.73 | c, i
61-0182 | 2020-07-21 05:00 | EDT | 0.886 |  | 26.276 |  | 7.18 |  | 104.5 |  | 44238.2 |  | 28.52 |  | 7.99 |  | 3.79 | c, i | 11.81 | c, i
61-0182 | 2020-07-21 05:15 | EDT | 0.884 |  | 26.262 |  | 7.23 |  | 105.2 |  | 44258.6 |  | 28.53 |  | 7.98 |  | 3.89 | c, i | 12.11 | c, i
61-0182 | 2020-07-21 05:30 | EDT | 0.888 |  | 26.222 |  | 7.07 |  | 102.8 |  | 44262.5 |  | 28.54 |  | 7.98 |  | 4.36 | c, i | 13.23 | c, i
61-0182 | 2020-07-21 05:45 | EDT | 0.89 |  | 26.182 |  | 7.24 |  | 105.2 |  | 44264.7 |  | 28.54 |  | 7.99 |  | 4.47 | c, i | 15.37 | c, i
61-0182 | 2020-07-21 06:00 | EDT | 0.891 |  | 26.141 |  | 7.19 |  | 104.4 |  | 44275.6 |  | 28.55 |  | 7.98 |  | 4 | c, i | 13.76 | c, i
61-0182 | 2020-07-21 06:15 | EDT | 0.892 |  | 26.115 |  | 7.22 |  | 104.8 |  | 44280.1 |  | 28.55 |  | 7.99 |  | 5.26 | c, i | 12.12 | c, i
61-0182 | 2020-07-21 06:30 | EDT | 0.895 |  | 26.108 |  | 7.1 |  | 102.9 |  | 44278.9 |  | 28.55 |  | 7.98 |  | 3.74 | c, i | 11.03 | c, i
61-0182 | 2020-07-21 06:45 | EDT | 0.897 |  | 26.076 |  | 7.29 |  | 105.7 |  | 44274.9 |  | 28.55 |  | 8 |  | 3.57 | c, i | 10.89 | c, i
61-0182 | 2020-07-21 07:00 | EDT | 0.899 |  | 26.08 |  | 7.22 |  | 104.7 |  | 44280.6 |  | 28.55 |  | 8 |  | 3.81 | c, i | 11.44 | c, i
61-0182 | 2020-07-21 07:15 | EDT | 0.901 |  | 26.064 |  | 7.42 |  | 107.5 |  | 44294.8 |  | 28.57 |  | 8.01 |  | 3.33 | c, i | 10 | c, i
61-0182 | 2020-07-21 07:30 | EDT | 0.902 |  | 26.058 |  | 7.36 |  | 106.7 |  | 44292.2 |  | 28.56 |  | 8.01 |  | 3.21 | c, i | 9.19 | c, i
61-0182 | 2020-07-21 07:45 | EDT | 0.904 |  | 26.042 |  | 7.54 |  | 109.2 |  | 44310 |  | 28.58 |  | 8.02 |  | 3.12 | c, i | 9.88 | c, i
61-0182 | 2020-07-21 08:00 | EDT | 0.906 |  | 26.05 |  | 7.56 |  | 109.5 |  | 44298.1 |  | 28.57 |  | 8.03 |  | 2.91 | c, i | 9.16 | c, i
61-0182 | 2020-07-21 08:15 | EDT | 0.908 |  | 26.051 |  | 7.65 |  | 110.9 |  | 44300.7 |  | 28.57 |  | 8.03 |  | 2.89 | c, i | 9.03 | c, i
61-0182 | 2020-07-21 08:30 | EDT | 0.909 |  | 25.97 |  | 7.56 |  | 109.4 |  | 44324.1 |  | 28.59 |  | 8.02 |  | 2.91 | c, i | 8.97 | c, i
61-0182 | 2020-07-21 08:45 | EDT | 0.909 |  | 26.018 |  | 7.58 |  | 109.8 |  | 44313.1 |  | 28.58 |  | 8.02 |  | 2.68 | c, i | 8.38 | c, i
61-0182 | 2020-07-21 09:00 | EDT | 0.91 |  | 26.125 |  | 7.75 |  | 112.5 |  | 44312.5 |  | 28.58 |  | 8.04 |  | 2.75 | c, i | 8.62 | c, i
61-0182 | 2020-07-21 09:15 | EDT | 0.907 |  | 26.108 |  | 7.84 |  | 113.7 |  | 44315.6 |  | 28.58 |  | 8.04 |  | 2.85 | c, i | 8.82 | c, i
61-0182 | 2020-07-21 09:30 | EDT | 0.908 |  | 26.128 |  | 7.87 |  | 114.2 |  | 44350.2 |  | 28.6 |  | 8.05 |  | 2.63 | c, i | 8.47 | c, i
61-0182 | 2020-07-21 09:45 | EDT | 0.91 |  | 26.181 |  | 7.99 |  | 116 |  | 44360.8 |  | 28.61 |  | 8.05 |  | 2.62 | c, i | 8.47 | c, i
61-0182 | 2020-07-21 10:00 | EDT | 0.911 |  | 26.188 |  | 7.98 |  | 116 |  | 44380.1 |  | 28.62 |  | 8.05 |  | 2.52 | c, i | 7.9 | c, i
61-0182 | 2020-07-21 10:15 | EDT | 0.91 |  | 26.419 |  | 8.12 |  | 118.5 |  | 44342 |  | 28.59 |  | 8.06 |  | 3.02 | c, i | 9.22 | c, i
61-0182 | 2020-07-21 10:30 | EDT | 0.909 |  | 26.453 |  | 8.2 |  | 119.7 |  | 44337 |  | 28.59 |  | 8.06 |  | 3.02 | c, i | 9.51 | c, i
61-0182 | 2020-07-21 10:45 | EDT | 0.91 |  | 26.444 |  | 8.21 |  | 119.8 |  | 44349.3 |  | 28.6 |  | 8.06 |  | 3.04 | c, i | 9.71 | c, i
61-0182 | 2020-07-21 11:00 | EDT | 0.909 |  | 26.429 |  | 8.31 |  | 121.2 |  | 44380.5 |  | 28.62 |  | 8.07 |  | 3.24 | c, i | 10.28 | c, i
61-0182 | 2020-07-21 11:15 | EDT | 0.91 |  | 26.696 |  | 8.31 |  | 121.8 |  | 44347.6 |  | 28.59 |  | 8.07 |  | 3.36 | c, i | 10.64 | c, i
61-0182 | 2020-07-21 11:30 | EDT | 0.908 |  | 26.578 |  | 8.41 |  | 123 |  | 44384.8 |  | 28.62 |  | 8.07 |  | 3.09 | c, i | 9.58 | c, i
61-0182 | 2020-07-21 11:45 | EDT | 0.906 |  | 26.688 |  | 8.46 |  | 124 |  | 44368.6 |  | 28.6 |  | 8.08 |  | 2.93 | c, i | 9.24 | c, i
61-0182 | 2020-07-21 12:00 | EDT | 0.905 |  | 26.633 |  | 8.52 |  | 124.8 |  | 44403.1 |  | 28.63 |  | 8.08 |  | 3.35 | c, i | 10.55 | c, i
61-0182 | 2020-07-21 12:15 | EDT | 0.904 |  | 26.714 |  | 8.61 |  | 126.2 |  | 44402 |  | 28.63 |  | 8.08 |  | 2.83 | c, i | 8.82 | c, i
61-0182 | 2020-07-21 12:30 | EDT | 0.904 |  | 26.516 |  | 8.51 |  | 124.4 |  | 44371.5 |  | 28.61 |  | 8.08 |  | 2.83 | c, i | 8.88 | c, i
61-0182 | 2020-07-21 12:45 | EDT | 0.903 |  | 26.02 |  | 8.46 |  | 122.5 |  | 44366.5 |  | 28.62 |  | 8.08 |  | 3.25 | c, i | 9.7 | c, i
61-0182 | 2020-07-21 13:00 | EDT | 0.902 |  | 25.645 |  | 8.06 |  | 116.1 |  | 44440.3 |  | 28.68 |  | 8.05 |  | 3.54 | c, i | 11.77 | c, i
61-0182 | 2020-07-21 13:15 | EDT | 0.899 |  | 26.125 |  | 8.65 |  | 125.5 |  | 44441.9 |  | 28.67 |  | 8.09 |  | 3.29 | c, i | 10.57 | c, i
61-0182 | 2020-07-21 13:30 | EDT | 0.898 |  | 25.799 |  | 8.29 |  | 119.7 |  | 44419.2 |  | 28.66 |  | 8.07 |  | 3.55 | c, i | 11.77 | c, i
61-0182 | 2020-07-21 13:45 | EDT | 0.902 |  | 26.515 |  | 8.31 |  | 121.4 |  | 44477.6 |  | 28.69 |  | 8.07 |  | 2.91 | c, i | 9.27 | c, i
61-0182 | 2020-07-21 14:00 | EDT | 0.902 |  | 27.262 |  | 8.87 |  | 131.2 |  | 44309.7 |  | 28.55 |  | 8.1 |  | 3.61 | c, i | 11.13 | c, i
61-0182 | 2020-07-21 14:15 | EDT | 0.902 |  | 27.311 |  | 9 |  | 133.2 |  | 44374.2 |  | 28.59 |  | 8.11 |  | 2.99 | c, i | 9.4 | c, i
61-0182 | 2020-07-21 14:30 | EDT | 0.899 |  | 25.866 |  | 8.36 |  | 120.9 |  | 44424.4 |  | 28.66 |  | 8.07 |  | 4.46 | c, i | 14.46 | c, i
61-0182 | 2020-07-21 14:45 | EDT | 0.899 |  | 27.82 |  | 8.84 |  | 132.1 |  | 44372.3 |  | 28.58 |  | 8.1 |  | 2.94 | c, i | 9.34 | c, i
61-0182 | 2020-07-21 15:00 | EDT | 0.902 |  | 27.708 |  | 8.96 |  | 133.6 |  | 44415.2 |  | 28.61 |  | 8.11 |  | 2.95 | c, i | 9.21 | c, i
61-0182 | 2020-07-21 15:15 | EDT | 0.902 |  | 27.814 |  | 9.08 |  | 135.5 |  | 44348.5 |  | 28.56 |  | 8.12 |  | 3.2 | c, i | 10.05 | c, i
61-0182 | 2020-07-21 15:30 | EDT | 0.901 |  | 27.743 |  | 9.11 |  | 136 |  | 44441.9 |  | 28.63 |  | 8.12 |  | 3.34 | c, i | 10.62 | c, i
61-0182 | 2020-07-21 15:45 | EDT | 0.898 |  | 27.531 |  | 9.26 |  | 137.7 |  | 44437.2 |  | 28.63 |  | 8.13 |  | 4.13 | c, i | 13.26 | c, i
61-0182 | 2020-07-21 16:00 | EDT | 0.895 |  | 27.32 |  | 9.55 |  | 141.5 |  | 44443 |  | 28.64 |  | 8.16 |  | 4.42 | c, i | 14.43 | c, i
61-0182 | 2020-07-21 16:15 | EDT | 0.898 |  | 27.152 |  | 9.53 |  | 140.9 |  | 44434.2 |  | 28.64 |  | 8.15 |  | 4.92 | c, i | 15.85 | c, i
61-0182 | 2020-07-21 16:30 | EDT | 0.899 |  | 27.016 |  | 9.44 |  | 139.2 |  | 44429 |  | 28.64 |  | 8.14 |  | 4.82 | c, i | 15.57 | c, i
61-0182 | 2020-07-21 16:45 | EDT | 0.901 |  | 26.941 |  | 9.28 |  | 136.7 |  | 44418.5 |  | 28.63 |  | 8.14 |  | 4.38 | c, i | 14.31 | c, i
61-0182 | 2020-07-21 17:00 | EDT | 0.9 |  | 26.936 |  | 9.46 |  | 139.2 |  | 44442.9 |  | 28.65 |  | 8.15 |  | 4.46 | c, i | 14.28 | c, i
61-0182 | 2020-07-21 17:15 | EDT | 0.897 |  | 26.829 |  | 9.45 |  | 138.8 |  | 44446 |  | 28.66 |  | 8.15 |  | 4.42 | c, i | 14 | c, i
61-0182 | 2020-07-21 17:30 | EDT | 0.898 |  | 26.821 |  | 9.42 |  | 138.4 |  | 44451.9 |  | 28.66 |  | 8.15 |  | 4.16 | c, i | 13.38 | c, i
61-0182 | 2020-07-21 17:45 | EDT | 0.897 |  | 26.797 |  | 9.22 |  | 135.5 |  | 44457.7 |  | 28.66 |  | 8.13 |  | 4.44 | c, i | 14.41 | c, i
61-0182 | 2020-07-21 18:00 | EDT | 0.902 |  | 26.917 |  | 9.26 |  | 136.3 |  | 44457.3 |  | 28.66 |  | 8.13 |  | 4.89 | c, i | 14.39 | c, i
61-0182 | 2020-07-21 18:15 | EDT | 0.898 |  | 26.836 |  | 9.21 |  | 135.4 |  | 44449.7 |  | 28.66 |  | 8.13 |  | 4.45 | c, i | 13.81 | c, i
61-0182 | 2020-07-21 18:30 | EDT | 0.897 |  | 26.717 |  | 9.1 |  | 133.4 |  | 44458.7 |  | 28.67 |  | 8.12 |  | 4.01 | c, i | 13.19 | c, i
61-0182 | 2020-07-21 18:45 | EDT | 0.9 |  | 26.619 |  | 8.99 |  | 131.6 |  | 44469 |  | 28.68 |  | 8.12 |  | 3.92 | c, i | 12.47 | c, i
61-0182 | 2020-07-21 19:00 | EDT | 0.898 |  | 26.466 |  | 8.95 |  | 130.7 |  | 44451.9 |  | 28.67 |  | 8.12 |  | 4.04 | c, i | 13.76 | c, i
61-0182 | 2020-07-21 19:15 | EDT | 0.901 |  | 26.417 |  | 8.89 |  | 129.7 |  | 44442.4 |  | 28.66 |  | 8.11 |  | 4.2 | c, i | 13.92 | c, i
61-0182 | 2020-07-21 19:30 | EDT | 0.903 |  | 26.349 |  | 8.75 |  | 127.6 |  | 44441.4 |  | 28.66 |  | 8.1 |  | 4.32 | c, i | 13.99 | c, i
61-0182 | 2020-07-21 19:45 | EDT | 0.908 |  | 26.317 |  | 8.44 |  | 122.8 |  | 44218.4 |  | 28.5 |  | 8.08 |  | 4.32 | c, i | 13.41 | c, i
61-0182 | 2020-07-21 20:00 | EDT | 0.906 |  | 26.269 |  | 8.46 |  | 123.1 |  | 44391 |  | 28.63 |  | 8.08 |  | 4.17 | c, i | 13.73 | c, i
61-0182 | 2020-07-21 20:15 | EDT | 0.91 |  | 26.237 |  | 8.41 |  | 122.3 |  | 44451.6 |  | 28.67 |  | 8.08 |  | 4.93 | c, i | 14.81 | c, i
61-0182 | 2020-07-21 20:30 | EDT | 0.91 |  | 26.221 |  | 8.38 |  | 121.8 |  | 44466.3 |  | 28.69 |  | 8.08 |  | 4.3 | c, i | 14.31 | c, i
61-0182 | 2020-07-21 20:45 | EDT | 0.914 |  | 26.238 |  | 8.35 |  | 121.5 |  | 44456.6 |  | 28.68 |  | 8.08 |  | 4.59 | c, i | 15.21 | c, i
61-0182 | 2020-07-21 21:00 | EDT | 0.916 |  | 26.246 |  | 8.36 |  | 121.7 |  | 44415.4 |  | 28.65 |  | 8.08 |  | 4.31 | c, i | 15.43 | c, i
61-0182 | 2020-07-21 21:15 | EDT | 0.92 |  | 26.303 |  | 8.38 |  | 122.1 |  | 44457.1 |  | 28.68 |  | 8.09 |  | 4.26 | c, i | 12.52 | c, i
61-0182 | 2020-07-21 21:30 | EDT | 0.923 |  | 26.403 |  | 8.45 |  | 123.2 |  | 44415 |  | 28.64 |  | 8.09 |  | 4.1 | c, i | 15.02 | c, i
61-0182 | 2020-07-21 21:45 | EDT | 0.929 |  | 26.53 |  | 8.51 |  | 124.4 |  | 44447.5 |  | 28.66 |  | 8.1 |  | 3.95 | c, i | 12.66 | c, i
61-0182 | 2020-07-21 22:00 | EDT | 0.93 |  | 26.667 |  | 8.66 |  | 126.9 |  | 44449.6 |  | 28.66 |  | 8.12 |  | 4.03 | c, i | 12.08 | c, i
61-0182 | 2020-07-21 22:15 | EDT | 0.93 |  | 26.752 |  | 8.74 |  | 128.3 |  | 44457.3 |  | 28.67 |  | 8.13 |  | 3.3 | c, i | 11.68 | c, i
61-0182 | 2020-07-21 22:30 | EDT | 0.931 |  | 26.825 |  | 8.86 |  | 130.2 |  | 44484.2 |  | 28.68 |  | 8.13 |  | 3.75 | c, i | 12.98 | c, i
61-0182 | 2020-07-21 22:45 | EDT | 0.93 |  | 26.901 |  | 8.75 |  | 128.4 |  | 43861 |  | 28.23 |  | 8.12 |  | 3.96 | c, i | 11.39 | c, i
61-0182 | 2020-07-21 23:00 | EDT | 0.93 |  | 26.866 |  | 8.65 |  | 127.2 |  | 44455.1 |  | 28.66 |  | 8.12 |  | 3.46 | c, i | 11.11 | c, i
61-0182 | 2020-07-21 23:15 | EDT | 0.927 |  | 26.795 |  | 8.6 |  | 126.3 |  | 44481.8 |  | 28.68 |  | 8.12 |  | 3.35 | c, i | 10.99 | c, i
61-0182 | 2020-07-21 23:30 | EDT | 0.928 |  | 26.612 |  | 7.82 |  | 114.5 |  | 44466.9 |  | 28.68 |  | 8.04 |  | 3.63 | c, i | 11.86 | c, i
61-0182 | 2020-07-21 23:45 | EDT | 0.926 |  | 26.623 |  | 7.66 |  | 112.2 |  | 44371.1 |  | 28.61 |  | 8.03 |  | 3.49 | c, i | 11.17 | c, i
61-0182 | 2020-07-22 | EDT | 0.927 |  | 26.6 |  | 7.81 |  | 114.3 |  | 44451.1 |  | 28.66 |  | 8.04 |  | 3.58 | c, i | 11.4 | c, i
61-0182 | 2020-07-22 00:15 | EDT | 0.927 |  | 26.61 |  | 8.07 |  | 118.1 |  | 44450.3 |  | 28.66 |  | 8.07 |  | 3.45 | c, i | 11.08 | c, i
61-0182 | 2020-07-22 00:30 | EDT | 0.923 |  | 26.603 |  | 8.24 |  | 120.6 |  | 44503.5 |  | 28.7 |  | 8.08 |  | 3.45 | c, i | 10.91 | c, i
61-0182 | 2020-07-22 00:45 | EDT | 0.92 |  | 26.579 |  | 8.22 |  | 120.3 |  | 44494.8 |  | 28.7 |  | 8.08 |  | 3.43 | c, i | 11.07 | c, i
61-0182 | 2020-07-22 01:00 | EDT | 0.917 |  | 26.537 |  | 8.18 |  | 119.6 |  | 44499.4 |  | 28.7 |  | 8.08 |  | 3.41 | c, i | 11.08 | c, i
61-0182 | 2020-07-22 01:15 | EDT | 0.916 |  | 26.522 |  | 8.13 |  | 118.9 |  | 44485.1 |  | 28.69 |  | 8.09 |  | 3.44 | c, i | 10.99 | c, i
61-0182 | 2020-07-22 01:30 | EDT | 0.917 |  | 26.521 |  | 8.17 |  | 119.5 |  | 44495.2 |  | 28.7 |  | 8.09 |  | 3.46 | c, i | 11.33 | c, i
61-0182 | 2020-07-22 01:45 | EDT | 0.915 |  | 26.467 |  | 8.08 |  | 118 |  | 44495.8 |  | 28.7 |  | 8.08 |  | 3.65 | c, i | 11.87 | c, i
61-0182 | 2020-07-22 02:00 | EDT | 0.916 |  | 26.474 |  | 8.09 |  | 118.1 |  | 44496.4 |  | 28.7 |  | 8.07 |  | 3.8 | c, i | 10.57 | c, i
61-0182 | 2020-07-22 02:15 | EDT | 0.916 |  | 26.546 |  | 8.08 |  | 118.2 |  | 44461.3 |  | 28.67 |  | 8.08 |  | 3.56 | c, i | 11.56 | c, i
61-0182 | 2020-07-22 02:30 | EDT | 0.916 |  | 26.63 |  | 8.2 |  | 120.1 |  | 44480.3 |  | 28.69 |  | 8.1 |  | 3.63 | c, i | 10.53 | c, i
61-0182 | 2020-07-22 02:45 | EDT | 0.916 |  | 26.769 |  | 7.32 |  | 107.4 |  | 44439.6 |  | 28.65 |  | 8.03 |  | 3.49 | c, i | 11.58 | c, i
61-0182 | 2020-07-22 03:00 | EDT | 0.915 |  | 26.858 |  | 7.83 |  | 115.1 |  | 44420.2 |  | 28.64 |  | 8.07 |  | 3.54 | c, i | 11.6 | c, i
61-0182 | 2020-07-22 03:15 | EDT | 0.916 |  | 26.867 |  | 7.89 |  | 115.9 |  | 44404.2 |  | 28.62 |  | 8.07 |  | 3.45 | c, i | 10.83 | c, i
61-0182 | 2020-07-22 03:30 | EDT | 0.916 |  | 26.859 |  | 7.83 |  | 115 |  | 44412.6 |  | 28.63 |  | 8.07 |  | 3.43 | c, i | 11.42 | c, i
61-0182 | 2020-07-22 03:45 | EDT | 0.918 |  | 26.867 |  | 7.83 |  | 115.1 |  | 44403.1 |  | 28.62 |  | 8.07 |  | 2.91 | c, i | 9.28 | c, i
61-0182 | 2020-07-22 04:00 | EDT | 0.917 |  | 26.86 |  | 7.81 |  | 114.8 |  | 44396.2 |  | 28.62 |  | 8.07 |  | 2.96 | c, i | 9.29 | c, i
61-0182 | 2020-07-22 04:15 | EDT | 0.918 |  | 26.856 |  | 7.78 |  | 114.4 |  | 44387.6 |  | 28.61 |  | 8.06 |  | 2.96 | c, i | 8.75 | c, i
61-0182 | 2020-07-22 04:30 | EDT | 0.918 |  | 26.843 |  | 7.69 |  | 113 |  | 44375.4 |  | 28.6 |  | 8.06 |  | 2.83 | c, i | 8.9 | c, i
61-0182 | 2020-07-22 04:45 | EDT | 0.92 |  | 26.83 |  | 7.61 |  | 111.8 |  | 44368.7 |  | 28.6 |  | 8.05 |  | 2.94 | c, i | 9.42 | c, i
61-0182 | 2020-07-22 05:00 | EDT | 0.921 |  | 26.807 |  | 7.48 |  | 109.9 |  | 44371.5 |  | 28.6 |  | 8.04 |  | 3.27 | c, i | 10.74 | c, i
61-0182 | 2020-07-22 05:15 | EDT | 0.917 |  | 26.82 |  | 7.71 |  | 113.3 |  | 44368.7 |  | 28.6 |  | 8.06 |  | 3.18 | c, i | 9.75 | c, i
61-0182 | 2020-07-22 05:30 | EDT | 0.919 |  | 26.931 |  | 7.15 |  | 105.2 |  | 44334.5 |  | 28.57 |  | 8.01 |  | 2.85 | c, i | 8.9 | c, i
61-0182 | 2020-07-22 05:45 | EDT | 0.919 |  | 26.953 |  | 7.25 |  | 106.6 |  | 44324.7 |  | 28.57 |  | 8.01 |  | 3.47 | c, i | 10.69 | c, i
61-0182 | 2020-07-22 06:00 | EDT | 0.92 |  | 26.836 |  | 7.31 |  | 107.3 |  | 44366.3 |  | 28.6 |  | 8.02 |  | 3.1 | c, i | 10.21 | c, i
61-0182 | 2020-07-22 06:15 | EDT | 0.92 |  | 26.769 |  | 7.45 |  | 109.3 |  | 44223.9 |  | 28.5 |  | 8.04 |  | 2.99 | c, i | 9.25 | c, i
61-0182 | 2020-07-22 06:30 | EDT | 0.919 |  | 26.744 |  | 7.34 |  | 107.7 |  | 44398.3 |  | 28.62 |  | 8.04 |  | 2.8 | c, i | 8.59 | c, i
61-0182 | 2020-07-22 06:45 | EDT | 0.92 |  | 26.653 |  | 7.35 |  | 107.6 |  | 44389.8 |  | 28.62 |  | 8.03 |  | 3.01 | c, i | 7.98 | c, i
61-0182 | 2020-07-22 07:00 | EDT | 0.921 |  | 26.549 |  | 7 |  | 102.4 |  | 44278.5 |  | 28.54 |  | 8.01 |  | 3.63 | c, i | 9.81 | c, i
61-0182 | 2020-07-22 07:15 | EDT | 0.921 |  | 26.511 |  | 7.39 |  | 108 |  | 44416.8 |  | 28.64 |  | 8.03 |  | 3.35 | c, i | 10.92 | c, i
61-0182 | 2020-07-22 07:30 | EDT | 0.924 |  | 26.615 |  | 7.52 |  | 110.1 |  | 44395.2 |  | 28.62 |  | 8.04 |  | 3.31 | c, i | 9.68 | c, i
61-0182 | 2020-07-22 07:45 | EDT | 0.929 |  | 26.558 |  | 7.4 |  | 108.2 |  | 44398.1 |  | 28.63 |  | 8.03 |  | 3.39 | c, i | 11.65 | c, i
61-0182 | 2020-07-22 08:00 | EDT | 0.933 |  | 26.477 |  | 7.35 |  | 107.3 |  | 44362.7 |  | 28.6 |  | 8.03 |  | 3.39 | c, i | 10.48 | c, i
61-0182 | 2020-07-22 08:15 | EDT | 0.94 |  | 26.482 |  | 7.12 |  | 104 |  | 44392.4 |  | 28.63 |  | 8.01 |  | 3.64 | c, i | 12.16 | c, i
61-0182 | 2020-07-22 08:30 | EDT | 0.942 |  | 26.482 |  | 7.24 |  | 105.7 |  | 44356.8 |  | 28.6 |  | 8.01 |  | 3.88 | c, i | 10.56 | c, i
61-0182 | 2020-07-22 08:45 | EDT | 0.945 |  | 26.514 |  | 7.3 |  | 106.6 |  | 44336.5 |  | 28.58 |  | 8.02 |  | 3.93 | c, i | 11.89 | c, i
61-0182 | 2020-07-22 09:00 | EDT | 0.941 |  | 26.294 |  | 7.31 |  | 106.5 |  | 44376.7 |  | 28.62 |  | 8.02 |  | 3.56 | c, i | 10.72 | c, i
61-0182 | 2020-07-22 09:15 | EDT | 0.94 |  | 26.372 |  | 7.47 |  | 108.9 |  | 44360.3 |  | 28.61 |  | 8.03 |  | 3.74 | c, i | 12.1 | c, i
61-0182 | 2020-07-22 09:30 | EDT | 0.939 |  | 26.342 |  | 7.56 |  | 110.1 |  | 44379.9 |  | 28.62 |  | 8.04 |  | 3.73 | c, i | 12.01 | c, i
61-0182 | 2020-07-22 09:45 | EDT | 0.94 |  | 26.252 |  | 7.57 |  | 110.1 |  | 44389.1 |  | 28.63 |  | 8.04 |  | 3.74 | c, i | 12.42 | c, i
61-0182 | 2020-07-22 10:00 | EDT | 0.941 |  | 26.241 |  | 7.66 |  | 111.4 |  | 44378.7 |  | 28.62 |  | 8.04 |  | 3.81 | c, i | 12.51 | c, i
61-0182 | 2020-07-22 10:15 | EDT | 0.938 |  | 26.168 |  | 7.72 |  | 112.2 |  | 44436.4 |  | 28.66 |  | 8.05 |  | 3.83 | c, i | 13.42 | c, i
61-0182 | 2020-07-22 10:30 | EDT | 0.938 |  | 26.085 |  | 7.77 |  | 112.7 |  | 44502.9 |  | 28.71 |  | 8.06 |  | 3.43 | c, i | 11.51 | c, i
61-0182 | 2020-07-22 10:45 | EDT | 0.937 |  | 26.146 |  | 7.91 |  | 114.9 |  | 44464.9 |  | 28.69 |  | 8.07 |  | 3.84 | c, i | 12.12 | c, i
61-0182 | 2020-07-22 11:00 | EDT | 0.939 |  | 26.124 |  | 8.02 |  | 116.4 |  | 44502 |  | 28.71 |  | 8.08 |  | 3.68 | c, i | 11.44 | c, i
61-0182 | 2020-07-22 11:15 | EDT | 0.94 |  | 26.085 |  | 7.95 |  | 115.4 |  | 44529.1 |  | 28.73 |  | 8.07 |  | 3.66 | c, i | 12.1 | c, i
61-0182 | 2020-07-22 11:30 | EDT | 0.937 |  | 26.136 |  | 8.1 |  | 117.7 |  | 44526.8 |  | 28.73 |  | 8.08 |  | 3.19 | c, i | 10.81 | c, i
61-0182 | 2020-07-22 11:45 | EDT | 0.934 |  | 26.191 |  | 8.22 |  | 119.5 |  | 44507.6 |  | 28.72 |  | 8.08 |  | 4.01 | c, i | 12.25 | c, i
61-0182 | 2020-07-22 12:00 | EDT | 0.932 |  | 26.283 |  | 8.22 |  | 119.7 |  | 44483.1 |  | 28.7 |  | 8.08 |  | 3.77 | c, i | 11.91 | c, i
61-0182 | 2020-07-22 12:15 | EDT | 0.931 |  | 26.331 |  | 8.23 |  | 119.9 |  | 44489 |  | 28.7 |  | 8.08 |  | 4.19 | c, i | 13.45 | c, i
61-0182 | 2020-07-22 12:30 | EDT | 0.925 |  | 26.427 |  | 8.35 |  | 121.9 |  | 44471 |  | 28.68 |  | 8.09 |  | 3.72 | c, i | 12.79 | c, i
61-0182 | 2020-07-22 12:45 | EDT | 0.927 |  | 26.541 |  | 8.48 |  | 124 |  | 44427.3 |  | 28.65 |  | 8.1 |  | 2.68 | c, i | 10.3 | c, i
61-0182 | 2020-07-22 13:00 | EDT | 0.92 |  | 26.316 |  | 8.37 |  | 122 |  | 44573.9 |  | 28.76 |  | 8.09 |  | 3.34 | c, i | 11.39 | c, i
61-0182 | 2020-07-22 13:15 | EDT | 0.926 |  | 26.355 |  | 8.24 |  | 120.2 |  | 44575 |  | 28.76 |  | 8.08 |  | 3.23 | c, i | 11.04 | c, i
61-0182 | 2020-07-22 13:30 | EDT | 0.926 |  | 26.332 |  | 8.25 |  | 120.3 |  | 44503.4 |  | 28.71 |  | 8.07 |  | 3.21 | c, i | 10.72 | c, i
61-0182 | 2020-07-22 13:45 | EDT | 0.924 |  | 26.337 |  | 8.02 |  | 117 |  | 44516.1 |  | 28.72 |  | 8.05 |  | 3.82 | c, i | 12.12 | c, i
61-0182 | 2020-07-22 14:00 | EDT | 0.919 |  | 26.585 |  | 8.27 |  | 121.1 |  | 44532.5 |  | 28.72 |  | 8.07 |  | 3.85 | c, i | 12.29 | c, i
61-0182 | 2020-07-22 14:15 | EDT | 0.92 |  | 26.695 |  | 8.38 |  | 122.8 |  | 44502.6 |  | 28.7 |  | 8.08 |  | 3.67 | c, i | 11.8 | c, i
61-0182 | 2020-07-22 14:30 | EDT | 0.91 |  | 27.253 |  | 8.47 |  | 125.3 |  | 44505.8 |  | 28.69 |  | 8.08 |  | 3.34 | c, i | 11.27 | c, i
61-0182 | 2020-07-22 14:45 | EDT | 0.916 |  | 26.713 |  | 8.44 |  | 123.8 |  | 44492.1 |  | 28.69 |  | 8.08 |  | 3.83 | c, i | 12.77 | c, i
61-0182 | 2020-07-22 15:00 | EDT | 0.915 |  | 26.575 |  | 8.47 |  | 124 |  | 44502.9 |  | 28.7 |  | 8.08 |  | 3.93 | c, i | 12.93 | c, i
61-0182 | 2020-07-22 15:15 | EDT | 0.916 |  | 26.474 |  | 8.2 |  | 119.8 |  | 44482.7 |  | 28.69 |  | 8.05 |  | 4.2 | c, i | 13.92 | c, i
61-0182 | 2020-07-22 15:30 | EDT | 0.919 |  | 26.696 |  | 8.2 |  | 120.3 |  | 44469.2 |  | 28.68 |  | 8.05 |  | 4.21 | c, i | 14.15 | c, i
61-0182 | 2020-07-22 15:45 | EDT | 0.913 |  | 26.989 |  | 8.37 |  | 123.3 |  | 44428.9 |  | 28.64 |  | 8.06 |  | 4.88 | c, i | 16.48 | c, i
61-0182 | 2020-07-22 16:00 | EDT | 0.913 |  | 26.704 |  | 8.38 |  | 122.8 |  | 44453.5 |  | 28.66 |  | 8.07 |  | 4.17 | c, i | 14.55 | c, i
61-0182 | 2020-07-22 16:15 | EDT | 0.913 |  | 26.496 |  | 8.56 |  | 125.1 |  | 44489.5 |  | 28.7 |  | 8.08 |  | 4.4 | c, i | 14.28 | c, i
61-0182 | 2020-07-22 16:30 | EDT | 0.911 |  | 26.614 |  | 8.9 |  | 130.3 |  | 44438 |  | 28.66 |  | 8.09 |  | 5.55 | c, i | 18.13 | c, i
61-0182 | 2020-07-22 16:45 | EDT | 0.908 |  | 26.538 |  | 8.85 |  | 129.4 |  | 44446.2 |  | 28.66 |  | 8.09 |  | 4.88 | c, i | 15.37 | c, i
61-0182 | 2020-07-22 17:00 | EDT | 0.909 |  | 26.669 |  | 8.79 |  | 128.9 |  | 44528.7 |  | 28.72 |  | 8.1 |  | 4.61 | c, i | 13.94 | c, i
61-0182 | 2020-07-22 17:15 | EDT | 0.905 |  | 26.685 |  | 8.86 |  | 129.9 |  | 44500.2 |  | 28.7 |  | 8.09 |  | 4.76 | c, i | 14.08 | c, i
61-0182 | 2020-07-22 17:30 | EDT | 0.907 |  | 26.872 |  | 9.07 |  | 133.4 |  | 44589.1 |  | 28.76 |  | 8.13 |  | 4.27 | c, i | 14.13 | c, i
61-0182 | 2020-07-22 17:45 | EDT | 0.905 |  | 26.69 |  | 8.88 |  | 130.3 |  | 44583 |  | 28.76 |  | 8.11 |  | 4.14 | c, i | 13.35 | c, i
61-0182 | 2020-07-22 18:00 | EDT | 0.906 |  | 26.529 |  | 8.71 |  | 127.4 |  | 44591.7 |  | 28.77 |  | 8.1 |  | 3.57 | c, i | 13.05 | c, i
61-0182 | 2020-07-22 18:15 | EDT | 0.907 |  | 26.302 |  | 8.31 |  | 121.1 |  | 44587.1 |  | 28.77 |  | 8.07 |  | 3.48 | c, i | 11.21 | c, i
61-0182 | 2020-07-22 18:30 | EDT | 0.905 |  | 26.378 |  | 8.49 |  | 123.9 |  | 44624.8 |  | 28.8 |  | 8.1 |  | 3.33 | c, i | 10.32 | c, i
61-0182 | 2020-07-22 18:45 | EDT | 0.908 |  | 26.542 |  | 8.71 |  | 127.5 |  | 44709.4 |  | 28.85 |  | 8.12 |  | 3.41 | c, i | 9.27 | c, i
61-0182 | 2020-07-22 19:00 | EDT | 0.906 |  | 26.507 |  | 8.58 |  | 125.5 |  | 44712.6 |  | 28.86 |  | 8.11 |  | 3.35 | c, i | 10.17 | c, i
61-0182 | 2020-07-22 19:15 | EDT | 0.908 |  | 26.503 |  | 8.62 |  | 126.1 |  | 44714.9 |  | 28.86 |  | 8.11 |  | 3.53 | c, i | 10.58 | c, i
61-0182 | 2020-07-22 19:30 | EDT | 0.912 |  | 26.396 |  | 8.35 |  | 121.9 |  | 44721.2 |  | 28.86 |  | 8.09 |  | 3.29 | c, i | 10.21 | c, i
61-0182 | 2020-07-22 19:45 | EDT | 0.911 |  | 26.328 |  | 8.2 |  | 119.6 |  | 44729.4 |  | 28.87 |  | 8.08 |  | 3.18 | c, i | 9.57 | c, i
61-0182 | 2020-07-22 20:00 | EDT | 0.913 |  | 26.413 |  | 8.44 |  | 123.3 |  | 44664.2 |  | 28.82 |  | 8.1 |  | 2.64 | c, i | 10.08 | c, i
61-0182 | 2020-07-22 20:15 | EDT | 0.921 |  | 26.397 |  | 8.38 |  | 122.4 |  | 44652.8 |  | 28.82 |  | 8.09 |  | 3.29 | c, i | 10.17 | c, i
61-0182 | 2020-07-22 20:30 | EDT | 0.911 |  | 26.374 |  | 8.3 |  | 121.2 |  | 44642 |  | 28.81 |  | 8.09 |  | 3.17 | c, i | 9.86 | c, i
61-0182 | 2020-07-22 20:45 | EDT | 0.917 |  | 26.367 |  | 8.29 |  | 121 |  | 44649.9 |  | 28.81 |  | 8.09 |  | 3.14 | c, i | 9.52 | c, i
61-0182 | 2020-07-22 21:00 | EDT | 0.921 |  | 26.346 |  | 8.22 |  | 119.9 |  | 44645.9 |  | 28.81 |  | 8.08 |  | 2.98 | c, i | 9.23 | c, i
61-0182 | 2020-07-22 21:15 | EDT | 0.923 |  | 26.344 |  | 8.2 |  | 119.5 |  | 44642 |  | 28.81 |  | 8.08 |  | 3.07 | c, i | 9.42 | c, i
61-0182 | 2020-07-22 21:30 | EDT | 0.93 |  | 26.313 |  | 8.12 |  | 118.3 |  | 44565.2 |  | 28.75 |  | 8.08 |  | 2.83 | c, i | 9.37 | c, i
61-0182 | 2020-07-22 21:45 | EDT | 0.928 |  | 26.317 |  | 8.09 |  | 118 |  | 44629.3 |  | 28.8 |  | 8.07 |  | 2.84 | c, i | 8.89 | c, i
61-0182 | 2020-07-22 22:00 | EDT | 0.93 |  | 26.289 |  | 8 |  | 116.5 |  | 44612.2 |  | 28.79 |  | 8.06 |  | 2.98 | c, i | 9.19 | c, i
61-0182 | 2020-07-22 22:15 | EDT | 0.925 |  | 26.321 |  | 8.01 |  | 116.8 |  | 44621.8 |  | 28.79 |  | 8.07 |  | 3.03 | c, i | 11.44 | c, i
61-0182 | 2020-07-22 22:30 | EDT | 0.925 |  | 26.349 |  | 7.99 |  | 116.5 |  | 44582.5 |  | 28.77 |  | 8.06 |  | 3.3 | c, i | 10.33 | c, i
61-0182 | 2020-07-22 22:45 | EDT | 0.924 |  | 26.416 |  | 8.07 |  | 117.9 |  | 44600.8 |  | 28.78 |  | 8.07 |  | 3.66 | c, i | 9.88 | c, i
61-0182 | 2020-07-22 23:00 | EDT | 0.923 |  | 26.419 |  | 8.05 |  | 117.6 |  | 44585.5 |  | 28.77 |  | 8.07 |  | 3.34 | c, i | 10.25 | c, i
61-0182 | 2020-07-22 23:15 | EDT | 0.919 |  | 26.485 |  | 8.14 |  | 119.1 |  | 44629.2 |  | 28.8 |  | 8.08 |  | 2.71 | c, i | 9.27 | c, i
61-0182 | 2020-07-22 23:30 | EDT | 0.922 |  | 26.592 |  | 8.24 |  | 120.6 |  | 44615.4 |  | 28.78 |  | 8.1 |  | 2.82 | c, i | 8.46 | c, i
61-0182 | 2020-07-22 23:45 | EDT | 0.922 |  | 26.641 |  | 8.22 |  | 120.4 |  | 44599.1 |  | 28.77 |  | 8.1 |  | 2.73 | c, i | 7.97 | c, i
61-0182 | 2020-07-23 | EDT | 0.921 |  | 26.587 |  | 8.17 |  | 119.7 |  | 44632.8 |  | 28.8 |  | 8.1 |  | 2.66 | c, i | 7.9 | c, i
61-0182 | 2020-07-23 00:15 | EDT | 0.918 |  | 26.5 |  | 8.08 |  | 118.2 |  | 44629.3 |  | 28.8 |  | 8.08 |  | 2.66 | c, i | 8.37 | c, i
61-0182 | 2020-07-23 00:30 | EDT | 0.916 |  | 26.463 |  | 8.05 |  | 117.6 |  | 44636.8 |  | 28.8 |  | 8.08 |  | 2.71 | c, i | 8.22 | c, i
61-0182 | 2020-07-23 00:45 | EDT | 0.915 |  | 26.472 |  | 8.03 |  | 117.3 |  | 44632.4 |  | 28.8 |  | 8.08 |  | 2.85 | c, i | 9.91 | c, i
61-0182 | 2020-07-23 01:00 | EDT | 0.914 |  | 26.513 |  | 8.08 |  | 118.2 |  | 44632.6 |  | 28.8 |  | 8.09 |  | 2.92 | c, i | 8.87 | c, i
61-0182 | 2020-07-23 01:15 | EDT | 0.91 |  | 26.521 |  | 8.23 |  | 120.3 |  | 44623.8 |  | 28.79 |  | 8.1 |  | 2.91 | c, i | 8.75 | c, i
61-0182 | 2020-07-23 01:30 | EDT | 0.908 |  | 26.499 |  | 8.11 |  | 118.6 |  | 44642.9 |  | 28.81 |  | 8.09 |  | 2.76 | c, i | 8.57 | c, i
61-0182 | 2020-07-23 01:45 | EDT | 0.903 |  | 26.498 |  | 8.1 |  | 118.5 |  | 44646.8 |  | 28.81 |  | 8.09 |  | 2.82 | c, i | 8.48 | c, i
61-0182 | 2020-07-23 02:00 | EDT | 0.905 |  | 26.545 |  | 8.09 |  | 118.4 |  | 44642.3 |  | 28.8 |  | 8.1 |  | 2.57 | c, i | 7.85 | c, i
61-0182 | 2020-07-23 02:15 | EDT | 0.903 |  | 26.572 |  | 8.01 |  | 117.3 |  | 44636.5 |  | 28.8 |  | 8.09 |  | 2.62 | c, i | 8.53 | c, i
61-0182 | 2020-07-23 02:30 | EDT | 0.899 |  | 26.637 |  | 8.02 |  | 117.5 |  | 44615.9 |  | 28.78 |  | 8.09 |  | 2.43 | c, i | 7.42 | c, i
61-0182 | 2020-07-23 02:45 | EDT | 0.9 |  | 26.663 |  | 7.97 |  | 116.9 |  | 44608 |  | 28.78 |  | 8.09 |  | 2.56 | c, i | 8.11 | c, i
61-0182 | 2020-07-23 03:00 | EDT | 0.897 |  | 26.679 |  | 7.99 |  | 117.1 |  | 44614.9 |  | 28.78 |  | 8.1 |  | 2.49 | c, i | 7.59 | c, i
61-0182 | 2020-07-23 03:15 | EDT | 0.898 |  | 26.69 |  | 7.92 |  | 116.1 |  | 44595.9 |  | 28.77 |  | 8.09 |  | 2.36 | c, i | 6.96 | c, i
61-0182 | 2020-07-23 03:30 | EDT | 0.897 |  | 26.688 |  | 7.92 |  | 116.2 |  | 44602.4 |  | 28.77 |  | 8.09 |  | 2.44 | c, i | 7.5 | c, i
61-0182 | 2020-07-23 03:45 | EDT | 0.902 |  | 26.666 |  | 7.86 |  | 115.3 |  | 44600.7 |  | 28.77 |  | 8.09 |  | 2.51 | c, i | 7.63 | c, i
61-0182 | 2020-07-23 04:00 | EDT | 0.901 |  | 26.635 |  | 7.82 |  | 114.7 |  | 44606.8 |  | 28.78 |  | 8.09 |  | 2.49 | c, i | 7.66 | c, i
61-0182 | 2020-07-23 04:15 | EDT | 0.902 |  | 26.595 |  | 7.77 |  | 113.8 |  | 44605.6 |  | 28.78 |  | 8.08 |  | 2.55 | c, i | 7.99 | c, i
61-0182 | 2020-07-23 04:30 | EDT | 0.902 |  | 26.542 |  | 7.72 |  | 113 |  | 44617.7 |  | 28.79 |  | 8.07 |  | 2.51 | c, i | 7.83 | c, i
61-0182 | 2020-07-23 04:45 | EDT | 0.904 |  | 26.508 |  | 7.67 |  | 112.2 |  | 44614.2 |  | 28.78 |  | 8.07 |  | 2.57 | c, i | 7.95 | c, i
61-0182 | 2020-07-23 05:00 | EDT | 0.904 |  | 26.476 |  | 7.65 |  | 111.8 |  | 44613.8 |  | 28.79 |  | 8.07 |  | 2.53 | c, i | 7.87 | c, i
61-0182 | 2020-07-23 05:15 | EDT | 0.908 |  | 26.446 |  | 7.57 |  | 110.6 |  | 44614.8 |  | 28.79 |  | 8.06 |  | 2.68 | c, i | 7.4 | c, i
61-0182 | 2020-07-23 05:30 | EDT | 0.905 |  | 26.419 |  | 7.56 |  | 110.4 |  | 44626.2 |  | 28.8 |  | 8.06 |  | 2.33 | c, i | 7.19 | c, i
61-0182 | 2020-07-23 05:45 | EDT | 0.909 |  | 26.406 |  | 7.56 |  | 110.3 |  | 44625.9 |  | 28.8 |  | 8.06 |  | 2.62 | c, i | 8.04 | c, i
61-0182 | 2020-07-23 06:00 | EDT | 0.908 |  | 26.383 |  | 7.53 |  | 109.9 |  | 44630.4 |  | 28.8 |  | 8.06 |  | 2.54 | c, i | 7.72 | c, i
61-0182 | 2020-07-23 06:15 | EDT | 0.911 |  | 26.352 |  | 7.49 |  | 109.3 |  | 44629.1 |  | 28.8 |  | 8.05 |  | 2.63 | c, i | 7.96 | c, i
61-0182 | 2020-07-23 06:30 | EDT | 0.907 |  | 26.356 |  | 7.47 |  | 109 |  | 44635.5 |  | 28.8 |  | 8.06 |  | 2.59 | c, i | 8.02 | c, i
61-0182 | 2020-07-23 06:45 | EDT | 0.907 |  | 26.313 |  | 7.45 |  | 108.5 |  | 44626.6 |  | 28.8 |  | 8.05 |  | 2.84 | c, i | 8.89 | c, i
61-0182 | 2020-07-23 07:00 | EDT | 0.91 |  | 26.28 |  | 7.45 |  | 108.5 |  | 44640.6 |  | 28.81 |  | 8.06 |  | 2.85 | c, i | 9.14 | c, i
61-0182 | 2020-07-23 07:15 | EDT | 0.909 |  | 26.231 |  | 7.46 |  | 108.6 |  | 44632.9 |  | 28.8 |  | 8.06 |  | 3 | c, i | 9.54 | c, i
61-0182 | 2020-07-23 07:30 | EDT | 0.915 |  | 26.088 |  | 7.27 |  | 105.5 |  | 44616.8 |  | 28.8 |  | 8.03 |  | 2.8 | c, i | 8.85 | c, i
61-0182 | 2020-07-23 07:45 | EDT | 0.912 |  | 26.062 |  | 7.3 |  | 106 |  | 44600.8 |  | 28.79 |  | 8.03 |  | 2.71 | c, i | 9.83 | c, i
61-0182 | 2020-07-23 08:00 | EDT | 0.913 |  | 26.098 |  | 7.34 |  | 106.6 |  | 44581 |  | 28.77 |  | 8.03 |  | 2.56 | c, i | 8.29 | c, i
61-0182 | 2020-07-23 08:15 | EDT | 0.914 |  | 26.04 |  | 7.41 |  | 107.5 |  | 44570.9 |  | 28.76 |  | 8.03 |  | 2.85 | c, i | 9.13 | c, i
61-0182 | 2020-07-23 08:30 | EDT | 0.913 |  | 25.95 |  | 7.53 |  | 109.1 |  | 44629.6 |  | 28.81 |  | 8.05 |  | 2.21 | c, i | 8.09 | c, i
61-0182 | 2020-07-23 08:45 | EDT | 0.918 |  | 25.932 |  | 7.61 |  | 110.2 |  | 44672.7 |  | 28.84 |  | 8.06 |  | 2.51 | c, i | 7.93 | c, i
61-0182 | 2020-07-23 09:00 | EDT | 0.916 |  | 25.636 |  | 7.15 |  | 103.1 |  | 44689.2 |  | 28.86 |  | 8 |  | 2.45 | c, i | 7.96 | c, i
61-0182 | 2020-07-23 09:15 | EDT | 0.92 |  | 25.92 |  | 7.55 |  | 109.4 |  | 44824.4 |  | 28.95 |  | 8.07 |  | 2.09 | c, i | 6.72 | c, i
61-0182 | 2020-07-23 09:30 | EDT | 0.92 |  | 26.044 |  | 7.49 |  | 108.7 |  | 44822.2 |  | 28.95 |  | 8.06 |  | 2.36 | c, i | 7.69 | c, i
61-0182 | 2020-07-23 09:45 | EDT | 0.919 |  | 26.071 |  | 7.38 |  | 107.3 |  | 44806.9 |  | 28.93 |  | 8.05 |  | 2.42 | c, i | 7.61 | c, i
61-0182 | 2020-07-23 10:00 | EDT | 0.918 |  | 26.086 |  | 7.39 |  | 107.4 |  | 44805.6 |  | 28.93 |  | 8.05 |  | 2.48 | c, i | 7.78 | c, i
61-0182 | 2020-07-23 10:15 | EDT | 0.918 |  | 26.17 |  | 7.36 |  | 107.1 |  | 44787.5 |  | 28.92 |  | 8.04 |  | 2.47 | c, i | 7.7 | c, i
61-0182 | 2020-07-23 10:30 | EDT | 0.918 |  | 26.312 |  | 7.43 |  | 108.3 |  | 44803.5 |  | 28.93 |  | 8.05 |  | 2.14 | c, i | 6.56 | c, i
61-0182 | 2020-07-23 10:45 | EDT | 0.919 |  | 26.406 |  | 7.45 |  | 108.9 |  | 44810.7 |  | 28.93 |  | 8.05 |  | 1.89 | c, i | 5.75 | c, i
61-0182 | 2020-07-23 11:00 | EDT | 0.913 |  | 26.359 |  | 7.52 |  | 109.8 |  | 44726.7 |  | 28.87 |  | 8.05 |  | 2.12 | c, i | 6.46 | c, i
61-0182 | 2020-07-23 11:15 | EDT | 0.914 |  | 26.406 |  | 7.54 |  | 110.1 |  | 44823 |  | 28.94 |  | 8.05 |  | 2.06 | c, i | 6.34 | c, i
61-0182 | 2020-07-23 11:30 | EDT | 0.911 |  | 26.343 |  | 7.6 |  | 111 |  | 44801.6 |  | 28.92 |  | 8.05 |  | 2.44 | c, i | 7.62 | c, i
61-0182 | 2020-07-23 11:45 | EDT | 0.914 |  | 26.338 |  | 7.84 |  | 114.5 |  | 44790 |  | 28.92 |  | 8.08 |  | 2.52 | c, i | 7.66 | c, i
61-0182 | 2020-07-23 12:00 | EDT | 0.912 |  | 26.37 |  | 7.92 |  | 115.7 |  | 44779.8 |  | 28.91 |  | 8.09 |  | 2.47 | c, i | 7.62 | c, i
61-0182 | 2020-07-23 12:15 | EDT | 0.912 |  | 26.579 |  | 8.03 |  | 117.6 |  | 44792.1 |  | 28.91 |  | 8.1 |  | 2.3 | c, i | 6.91 | c, i
61-0182 | 2020-07-23 12:30 | EDT | 0.905 |  | 26.45 |  | 8.22 |  | 120.2 |  | 44732 |  | 28.87 |  | 8.1 |  | 2.32 | c, i | 7.22 | c, i
61-0182 | 2020-07-23 12:45 | EDT | 0.907 |  | 26.431 |  | 8.16 |  | 119.3 |  | 44710.5 |  | 28.86 |  | 8.1 |  | 2.93 | c, i | 9.03 | c, i
61-0182 | 2020-07-23 13:00 | EDT | 0.905 |  | 26.493 |  | 8.25 |  | 120.7 |  | 44729.6 |  | 28.87 |  | 8.11 |  | 2.54 | c, i | 7.81 | c, i
61-0182 | 2020-07-23 13:15 | EDT | 0.904 |  | 26.651 |  | 8.35 |  | 122.5 |  | 44724.8 |  | 28.86 |  | 8.12 |  | 2.39 | c, i | 7.34 | c, i
61-0182 | 2020-07-23 13:30 | EDT | 0.902 |  | 26.757 |  | 8.36 |  | 122.8 |  | 44714.1 |  | 28.85 |  | 8.12 |  | 2.48 | c, i | 7.51 | c, i
61-0182 | 2020-07-23 13:45 | EDT | 0.899 |  | 26.867 |  | 8.39 |  | 123.4 |  | 44710.7 |  | 28.85 |  | 8.12 |  | 2.36 | c, i | 7.11 | c, i
61-0182 | 2020-07-23 14:00 | EDT | 0.896 |  | 26.884 |  | 8.43 |  | 124.2 |  | 44716.7 |  | 28.85 |  | 8.13 |  | 2.6 | c, i | 7.71 | c, i
61-0182 | 2020-07-23 14:15 | EDT | 0.893 |  | 26.887 |  | 8.5 |  | 125.1 |  | 44712.6 |  | 28.85 |  | 8.13 |  | 2.77 | c, i | 8.25 | c, i
61-0182 | 2020-07-23 14:30 | EDT | 0.893 |  | 26.888 |  | 8.55 |  | 125.9 |  | 44694 |  | 28.83 |  | 8.13 |  | 3.01 | c, i | 9.13 | c, i
61-0182 | 2020-07-23 14:45 | EDT | 0.888 |  | 27.008 |  | 8.64 |  | 127.4 |  | 44669 |  | 28.81 |  | 8.14 |  | 2.97 | c, i | 8.82 | c, i
61-0182 | 2020-07-23 15:00 | EDT | 0.889 |  | 26.996 |  | 8.61 |  | 126.9 |  | 44678.4 |  | 28.82 |  | 8.14 |  | 3.02 | c, i | 9.51 | c, i
61-0182 | 2020-07-23 15:15 | EDT | 0.886 |  | 26.939 |  | 8.52 |  | 125.5 |  | 44686.4 |  | 28.83 |  | 8.13 |  | 3.02 | c, i | 9.35 | c, i
61-0182 | 2020-07-23 15:30 | EDT | 0.888 |  | 26.977 |  | 8.51 |  | 125.5 |  | 44675.5 |  | 28.82 |  | 8.13 |  | 3.24 | c, i | 9.87 | c, i
61-0182 | 2020-07-23 15:45 | EDT | 0.891 |  | 26.982 |  | 8.58 |  | 126.6 |  | 44659.9 |  | 28.81 |  | 8.14 |  | 3.54 | c, i | 10.93 | c, i
61-0182 | 2020-07-23 16:00 | EDT | 0.894 |  | 26.946 |  | 8.53 |  | 125.5 |  | 44179.6 |  | 28.46 |  | 8.13 |  | 3.59 | c, i | 10.72 | c, i
61-0182 | 2020-07-23 16:15 | EDT | 0.892 |  | 26.929 |  | 8.47 |  | 124.7 |  | 44651.3 |  | 28.8 |  | 8.13 |  | 3.59 | c, i | 11.28 | c, i
61-0182 | 2020-07-23 16:30 | EDT | 0.894 |  | 26.916 |  | 8.41 |  | 123.8 |  | 44644 |  | 28.8 |  | 8.12 |  | 3.22 | c, i | 10.29 | c, i
61-0182 | 2020-07-23 16:45 | EDT | 0.888 |  | 26.941 |  | 8.4 |  | 123.8 |  | 44657.3 |  | 28.8 |  | 8.12 |  | 3.11 | c, i | 9.45 | c, i
61-0182 | 2020-07-23 17:00 | EDT | 0.89 |  | 26.993 |  | 8.48 |  | 125 |  | 44668.2 |  | 28.81 |  | 8.13 |  | 3.18 | c, i | 9.72 | c, i
61-0182 | 2020-07-23 17:15 | EDT | 0.889 |  | 27.016 |  | 8.54 |  | 126 |  | 44618.9 |  | 28.78 |  | 8.13 |  | 3.5 | c, i | 10.68 | c, i
61-0182 | 2020-07-23 17:30 | EDT | 0.89 |  | 26.979 |  | 8.47 |  | 124.9 |  | 44666.7 |  | 28.81 |  | 8.13 |  | 3.36 | c, i | 9.73 | c, i
61-0182 | 2020-07-23 17:45 | EDT | 0.891 |  | 26.938 |  | 8.5 |  | 125.3 |  | 44680.9 |  | 28.82 |  | 8.13 |  | 3.26 | c, i | 10.46 | c, i
61-0182 | 2020-07-23 18:00 | EDT | 0.891 |  | 26.886 |  | 8.55 |  | 125.9 |  | 44699.3 |  | 28.84 |  | 8.13 |  | 3.06 | c, i | 9.18 | c, i
61-0182 | 2020-07-23 18:15 | EDT | 0.889 |  | 26.859 |  | 8.5 |  | 125 |  | 44703.8 |  | 28.84 |  | 8.13 |  | 2.91 | c, i | 8.71 | c, i
61-0182 | 2020-07-23 18:30 | EDT | 0.893 |  | 26.776 |  | 8.4 |  | 123.4 |  | 44722.2 |  | 28.86 |  | 8.12 |  | 3.01 | c, i | 9.14 | c, i
61-0182 | 2020-07-23 18:45 | EDT | 0.894 |  | 26.767 |  | 8.41 |  | 123.6 |  | 44721.2 |  | 28.86 |  | 8.12 |  | 2.89 | c, i | 8.68 | c, i
61-0182 | 2020-07-23 19:00 | EDT | 0.892 |  | 26.755 |  | 8.36 |  | 122.6 |  | 44400.8 |  | 28.62 |  | 8.11 |  | 2.73 | c, i | 8.06 | c, i
61-0182 | 2020-07-23 19:15 | EDT | 0.897 |  | 26.737 |  | 8.34 |  | 122.5 |  | 44735 |  | 28.87 |  | 8.11 |  | 2.66 | c, i | 7.47 | c, i
61-0182 | 2020-07-23 19:30 | EDT | 0.902 |  | 26.73 |  | 8.34 |  | 122.5 |  | 44730.7 |  | 28.86 |  | 8.11 |  | 2.6 | c, i | 7.42 | c, i
61-0182 | 2020-07-23 19:45 | EDT | 0.901 |  | 26.717 |  | 8.29 |  | 121.7 |  | 44636.6 |  | 28.8 |  | 8.11 |  | 2.47 | c, i | 6.83 | c, i
61-0182 | 2020-07-23 20:00 | EDT | 0.901 |  | 26.671 |  | 8.25 |  | 121.1 |  | 44718.6 |  | 28.86 |  | 8.11 |  | 2.49 | c, i | 7.01 | c, i
61-0182 | 2020-07-23 20:15 | EDT | 0.901 |  | 26.505 |  | 8.01 |  | 117.1 |  | 44750.1 |  | 28.88 |  | 8.08 |  | 2.63 | c, i | 7.23 | c, i
61-0182 | 2020-07-23 20:30 | EDT | 0.904 |  | 26.287 |  | 7.68 |  | 111.9 |  | 44645.8 |  | 28.81 |  | 8.04 |  | 2.94 | c, i | 7.35 | c, i
61-0182 | 2020-07-23 20:45 | EDT | 0.901 |  | 26.238 |  | 7.64 |  | 111.3 |  | 44740.2 |  | 28.88 |  | 8.03 |  | 2.91 | c, i | 8.54 | c, i
61-0182 | 2020-07-23 21:00 | EDT | 0.902 |  | 26.204 |  | 7.62 |  | 110.9 |  | 44735.3 |  | 28.88 |  | 8.03 |  | 2.86 | c, i | 8.41 | c, i
61-0182 | 2020-07-23 21:15 | EDT | 0.906 |  | 26.171 |  | 7.58 |  | 110.2 |  | 44729 |  | 28.88 |  | 8.02 |  | 2.91 | c, i | 8.55 | c, i
61-0182 | 2020-07-23 21:30 | EDT | 0.911 |  | 26.163 |  | 7.53 |  | 109.5 |  | 44724.6 |  | 28.87 |  | 8.02 |  | 2.78 | c, i | 8.07 | c, i
61-0182 | 2020-07-23 21:45 | EDT | 0.912 |  | 26.157 |  | 7.56 |  | 110 |  | 44732.6 |  | 28.88 |  | 8.03 |  | 2.71 | c, i | 7.71 | c, i
61-0182 | 2020-07-23 22:00 | EDT | 0.911 |  | 26.176 |  | 7.54 |  | 109.7 |  | 44727.4 |  | 28.87 |  | 8.03 |  | 2.7 | c, i | 7.75 | c, i
61-0182 | 2020-07-23 22:15 | EDT | 0.911 |  | 26.202 |  | 7.55 |  | 110 |  | 44785.4 |  | 28.92 |  | 8.03 |  | 2.64 | c, i | 7.44 | c, i
61-0182 | 2020-07-23 22:30 | EDT | 0.909 |  | 26.185 |  | 7.55 |  | 109.9 |  | 44803 |  | 28.93 |  | 8.04 |  | 2.47 | c, i | 6.97 | c, i
61-0182 | 2020-07-23 22:45 | EDT | 0.908 |  | 26.175 |  | 7.53 |  | 109.7 |  | 44816.9 |  | 28.94 |  | 8.04 |  | 2.42 | c, i | 6.82 | c, i
61-0182 | 2020-07-23 23:00 | EDT | 0.908 |  | 26.174 |  | 7.55 |  | 110 |  | 44837 |  | 28.95 |  | 8.05 |  | 2.38 | c, i | 6.9 | c, i
61-0182 | 2020-07-23 23:15 | EDT | 0.915 |  | 26.26 |  | 7.69 |  | 112.1 |  | 44921.9 |  | 29.01 |  | 8.06 |  | 2.1 | c, i | 5.93 | c, i
61-0182 | 2020-07-23 23:30 | EDT | 0.914 |  | 26.244 |  | 7.62 |  | 111.1 |  | 44888.8 |  | 28.99 |  | 8.06 |  | 2.17 | c, i | 6.03 | c, i
61-0182 | 2020-07-23 23:45 | EDT | 0.914 |  | 26.238 |  | 7.63 |  | 111.2 |  | 44865.4 |  | 28.97 |  | 8.05 |  | 2.27 | c, i | 6.46 | c, i
61-0182 | 2020-07-24 | EDT | 0.914 |  | 26.184 |  | 7.56 |  | 110 |  | 44745.5 |  | 28.89 |  | 8.04 |  | 2.38 | c, i | 6.64 | c, i
61-0182 | 2020-07-24 00:15 | EDT | 0.912 |  | 26.184 |  | 7.56 |  | 110 |  | 44762 |  | 28.9 |  | 8.04 |  | 2.45 | c, i | 7.06 | c, i
61-0182 | 2020-07-24 00:30 | EDT | 0.911 |  | 26.165 |  | 7.54 |  | 109.6 |  | 44756.3 |  | 28.9 |  | 8.04 |  | 2.46 | c, i | 7.13 | c, i
61-0182 | 2020-07-24 00:45 | EDT | 0.91 |  | 26.266 |  | 7.65 |  | 111.5 |  | 44718.2 |  | 28.87 |  | 8.07 |  | 2.17 | c, i | 5.59 | c, i
61-0182 | 2020-07-24 01:00 | EDT | 0.91 |  | 26.317 |  | 7.65 |  | 111.5 |  | 44713.9 |  | 28.86 |  | 8.06 |  | 2.34 | c, i | 6.7 | c, i
61-0182 | 2020-07-24 01:15 | EDT | 0.907 |  | 26.308 |  | 7.61 |  | 111 |  | 44693.8 |  | 28.85 |  | 8.06 |  | 2.36 | c, i | 6.66 | c, i
61-0182 | 2020-07-24 01:30 | EDT | 0.905 |  | 26.289 |  | 7.56 |  | 110.2 |  | 44703.9 |  | 28.85 |  | 8.05 |  | 2.28 | c, i | 6.54 | c, i
61-0182 | 2020-07-24 01:45 | EDT | 0.899 |  | 26.295 |  | 7.51 |  | 109.5 |  | 44696.5 |  | 28.85 |  | 8.05 |  | 2.33 | c, i | 6.65 | c, i
61-0182 | 2020-07-24 02:00 | EDT | 0.898 |  | 26.29 |  | 7.48 |  | 109.1 |  | 44702.2 |  | 28.85 |  | 8.04 |  | 2.39 | c, i | 6.95 | c, i
61-0182 | 2020-07-24 02:15 | EDT | 0.896 |  | 26.286 |  | 7.41 |  | 108 |  | 44708.3 |  | 28.86 |  | 8.04 |  | 2.42 | c, i | 7.06 | c, i
61-0182 | 2020-07-24 02:30 | EDT | 0.896 |  | 26.277 |  | 7.24 |  | 105.5 |  | 44691.2 |  | 28.85 |  | 8.03 |  | 2.45 | c, i | 7.27 | c, i
61-0182 | 2020-07-24 02:45 | EDT | 0.895 |  | 26.303 |  | 7.25 |  | 105.7 |  | 44676 |  | 28.83 |  | 8.03 |  | 2.54 | c, i | 7.54 | c, i
61-0182 | 2020-07-24 03:00 | EDT | 0.895 |  | 26.329 |  | 7 |  | 102.1 |  | 44634.4 |  | 28.8 |  | 8 |  | 2.96 | c, i | 8.89 | c, i
61-0182 | 2020-07-24 03:15 | EDT | 0.896 |  | 26.349 |  | 7.03 |  | 102.6 |  | 44648.1 |  | 28.81 |  | 8.01 |  | 2.88 | c, i | 8.43 | c, i
61-0182 | 2020-07-24 03:30 | EDT | 0.898 |  | 26.337 |  | 6.59 |  | 96.1 |  | 44643.3 |  | 28.81 |  | 7.97 |  | 2.66 | c, i | 7.75 | c, i
61-0182 | 2020-07-24 03:45 | EDT | 0.901 |  | 26.591 |  | 6.93 |  | 101.5 |  | 44608.5 |  | 28.78 |  | 8.02 |  | 2.36 | c, i | 6.83 | c, i
61-0182 | 2020-07-24 04:00 | EDT | 0.902 |  | 26.562 |  | 6.78 |  | 99.2 |  | 44607.6 |  | 28.78 |  | 8 |  | 2.38 | c, i | 6.93 | c, i
61-0182 | 2020-07-24 04:15 | EDT | 0.904 |  | 26.632 |  | 6.92 |  | 101.4 |  | 44566.1 |  | 28.75 |  | 8.02 |  | 2.39 | c, i | 6.82 | c, i
61-0182 | 2020-07-24 04:30 | EDT | 0.907 |  | 26.793 |  | 6.92 |  | 101.7 |  | 44564.9 |  | 28.74 |  | 8.01 |  | 2.31 | c, i | 6.59 | c, i
61-0182 | 2020-07-24 04:45 | EDT | 0.907 |  | 26.737 |  | 6.8 |  | 99.8 |  | 44581.1 |  | 28.76 |  | 8 |  | 2.31 | c, i | 6.72 | c, i
61-0182 | 2020-07-24 05:00 | EDT | 0.91 |  | 26.691 |  | 6.68 |  | 98.1 |  | 44596.4 |  | 28.77 |  | 7.99 |  | 2.6 | c, i | 7.44 | c, i
61-0182 | 2020-07-24 05:15 | EDT | 0.913 |  | 26.743 |  | 6.69 |  | 98.2 |  | 44584.4 |  | 28.76 |  | 8 |  | 2.64 | c, i | 7.91 | c, i
61-0182 | 2020-07-24 05:30 | EDT | 0.912 |  | 26.894 |  | 6.56 |  | 96.4 |  | 44174.9 |  | 28.46 |  | 7.98 |  | 2.77 | c, i | 8.36 | c, i
61-0182 | 2020-07-24 05:45 | EDT | 0.915 |  | 26.917 |  | 6.6 |  | 97.1 |  | 44492.2 |  | 28.69 |  | 7.98 |  | 2.76 | c, i | 8.02 | c, i
61-0182 | 2020-07-24 06:00 | EDT | 0.912 |  | 26.869 |  | 6.6 |  | 97.1 |  | 44555.9 |  | 28.73 |  | 7.98 |  | 2.54 | c, i | 7.94 | c, i
61-0182 | 2020-07-24 06:15 | EDT | 0.911 |  | 26.782 |  | 6.58 |  | 96.7 |  | 44568.7 |  | 28.75 |  | 7.98 |  | 2.36 | c, i | 7.18 | c, i
61-0182 | 2020-07-24 06:30 | EDT | 0.915 |  | 26.784 |  | 6.53 |  | 96 |  | 44558.7 |  | 28.74 |  | 7.97 |  | 2.35 | c, i | 7.1 | c, i
61-0182 | 2020-07-24 06:45 | EDT | 0.917 |  | 26.7 |  | 6.6 |  | 96.8 |  | 44581.3 |  | 28.76 |  | 7.97 |  | 2.36 | c, i | 6.96 | c, i
61-0182 | 2020-07-24 07:00 | EDT | 0.918 |  | 26.683 |  | 6.63 |  | 97.3 |  | 44585.9 |  | 28.76 |  | 7.98 |  | 2.41 | c, i | 7.09 | c, i
61-0182 | 2020-07-24 07:15 | EDT | 0.917 |  | 26.65 |  | 6.6 |  | 96.8 |  | 44588.2 |  | 28.76 |  | 7.97 |  | 2.46 | c, i | 7.23 | c, i
61-0182 | 2020-07-24 07:30 | EDT | 0.916 |  | 26.602 |  | 6.67 |  | 97.6 |  | 44605.9 |  | 28.78 |  | 7.99 |  | 2.33 | c, i | 6.86 | c, i
61-0182 | 2020-07-24 07:45 | EDT | 0.917 |  | 26.548 |  | 6.7 |  | 98.1 |  | 44617.2 |  | 28.79 |  | 7.99 |  | 2.14 | c, i | 6.58 | c, i
61-0182 | 2020-07-24 08:00 | EDT | 0.92 |  | 26.49 |  | 6.79 |  | 99.3 |  | 44633.2 |  | 28.8 |  | 7.99 |  | 2.17 | c, i | 6.51 | c, i
61-0182 | 2020-07-24 08:15 | EDT | 0.922 |  | 26.466 |  | 6.77 |  | 99 |  | 44641.2 |  | 28.81 |  | 7.99 |  | 2.14 | c, i | 6.31 | c, i
61-0182 | 2020-07-24 08:30 | EDT | 0.924 |  | 26.43 |  | 6.87 |  | 100.3 |  | 44646 |  | 28.81 |  | 8 |  | 2.04 | c, i | 6.2 | c, i
61-0182 | 2020-07-24 08:45 | EDT | 0.925 |  | 26.4 |  | 6.88 |  | 100.4 |  | 44653 |  | 28.82 |  | 8 |  | 2.06 | c, i | 5.97 | c, i
61-0182 | 2020-07-24 09:00 | EDT | 0.929 |  | 26.377 |  | 6.93 |  | 101.2 |  | 44664.3 |  | 28.82 |  | 8.01 |  | 2.06 | c, i | 6.11 | c, i
61-0182 | 2020-07-24 09:15 | EDT | 0.931 |  | 26.34 |  | 7.02 |  | 102.4 |  | 44661.4 |  | 28.82 |  | 8.01 |  | 2.14 | c, i | 5.87 | c, i
61-0182 | 2020-07-24 09:30 | EDT | 0.933 |  | 26.32 |  | 7.1 |  | 103.5 |  | 44631.1 |  | 28.8 |  | 8.02 |  | 2.23 | c, i | 6.47 | c, i
61-0182 | 2020-07-24 09:45 | EDT | 0.937 |  | 26.291 |  | 7.14 |  | 104 |  | 44679.6 |  | 28.84 |  | 8.03 |  | 2.03 | c, i | 6.05 | c, i
61-0182 | 2020-07-24 10:00 | EDT | 0.944 |  | 26.241 |  | 7.16 |  | 104.2 |  | 44679.8 |  | 28.84 |  | 8.03 |  | 2.12 | c, i | 6.32 | c, i
61-0182 | 2020-07-24 10:15 | EDT | 0.945 |  | 26.197 |  | 7.19 |  | 104.7 |  | 44667.2 |  | 28.83 |  | 8.03 |  | 2.24 | c, i | 6.82 | c, i
61-0182 | 2020-07-24 10:30 | EDT | 0.945 |  | 26.145 |  | 7.26 |  | 105.5 |  | 44666.8 |  | 28.83 |  | 8.03 |  | 2.33 | c, i | 7.18 | c, i
61-0182 | 2020-07-24 10:45 | EDT | 0.947 |  | 26.102 |  | 7.27 |  | 105.7 |  | 44659.3 |  | 28.83 |  | 8.02 |  | 2.44 | c, i | 7.21 | c, i
61-0182 | 2020-07-24 11:00 | EDT | 0.945 |  | 26.061 |  | 7.36 |  | 106.8 |  | 44649.5 |  | 28.82 |  | 8.02 |  | 2.66 | c, i | 8.23 | c, i
61-0182 | 2020-07-24 11:15 | EDT | 0.946 |  | 26.041 |  | 7.42 |  | 107.6 |  | 44636.3 |  | 28.81 |  | 8.02 |  | 2.89 | c, i | 9 | c, i
61-0182 | 2020-07-24 11:30 | EDT | 0.947 |  | 25.99 |  | 7.5 |  | 108.7 |  | 44640 |  | 28.82 |  | 8.02 |  | 3.04 | c, i | 9.58 | c, i
61-0182 | 2020-07-24 11:45 | EDT | 0.947 |  | 26.03 |  | 7.6 |  | 110.3 |  | 44639.7 |  | 28.81 |  | 8.03 |  | 3.13 | c, i | 10.15 | c, i
61-0182 | 2020-07-24 12:00 | EDT | 0.945 |  | 26.156 |  | 7.65 |  | 111.3 |  | 44632.2 |  | 28.81 |  | 8.04 |  | 3.34 | c, i | 9.93 | c, i
61-0182 | 2020-07-24 12:15 | EDT | 0.946 |  | 26.175 |  | 7.72 |  | 112.3 |  | 44652.8 |  | 28.82 |  | 8.04 |  | 3.14 | c, i | 9.71 | c, i
61-0182 | 2020-07-24 12:30 | EDT | 0.944 |  | 26.277 |  | 7.79 |  | 113.5 |  | 44658.1 |  | 28.82 |  | 8.05 |  | 2.77 | c, i | 8.66 | c, i
61-0182 | 2020-07-24 12:45 | EDT | 0.944 |  | 26.424 |  | 7.82 |  | 114.3 |  | 44673.4 |  | 28.83 |  | 8.06 |  | 2.54 | c, i | 7.81 | c, i
61-0182 | 2020-07-24 13:00 | EDT | 0.943 |  | 26.54 |  | 7.82 |  | 114.4 |  | 44684 |  | 28.83 |  | 8.06 |  | 2.49 | c, i | 7.55 | c, i
61-0182 | 2020-07-24 13:15 | EDT | 0.941 |  | 26.756 |  | 7.83 |  | 115.1 |  | 44716 |  | 28.85 |  | 8.06 |  | 2.59 | c, i | 8.05 | c, i
61-0182 | 2020-07-24 13:30 | EDT | 0.938 |  | 26.827 |  | 7.91 |  | 116.3 |  | 44692.2 |  | 28.83 |  | 8.06 |  | 2.86 | c, i | 9.1 | c, i
61-0182 | 2020-07-24 13:45 | EDT | 0.936 |  | 26.908 |  | 8.05 |  | 118.6 |  | 44645.5 |  | 28.8 |  | 8.07 |  | 3.04 | c, i | 8.87 | c, i
61-0182 | 2020-07-24 14:00 | EDT | 0.933 |  | 26.663 |  | 8.07 |  | 118.4 |  | 44677.8 |  | 28.83 |  | 8.08 |  | 2.88 | c, i | 8.81 | c, i
61-0182 | 2020-07-24 14:15 | EDT | 0.929 |  | 26.437 |  | 8 |  | 116.9 |  | 44676.9 |  | 28.83 |  | 8.07 |  | 2.75 | c, i | 8.79 | c, i
61-0182 | 2020-07-24 14:30 | EDT | 0.93 |  | 26.361 |  | 7.95 |  | 116 |  | 44671.3 |  | 28.83 |  | 8.06 |  | 2.91 | c, i | 9.19 | c, i
61-0182 | 2020-07-24 14:45 | EDT | 0.928 |  | 26.413 |  | 7.99 |  | 116.7 |  | 44683.6 |  | 28.84 |  | 8.06 |  | 3.09 | c, i | 9.48 | c, i
61-0182 | 2020-07-24 15:00 | EDT | 0.928 |  | 26.562 |  | 8.1 |  | 118.7 |  | 44676.1 |  | 28.83 |  | 8.07 |  | 3.29 | c, i | 10.01 | c, i
61-0182 | 2020-07-24 15:15 | EDT | 0.925 |  | 26.562 |  | 8.21 |  | 120.2 |  | 44673.2 |  | 28.83 |  | 8.07 |  | 3.62 | c, i | 10.89 | c, i
61-0182 | 2020-07-24 15:30 | EDT | 0.922 |  | 26.472 |  | 8.21 |  | 120 |  | 44689.8 |  | 28.84 |  | 8.07 |  | 3.77 | c, i | 11.35 | c, i
61-0182 | 2020-07-24 15:45 | EDT | 0.921 |  | 27.415 |  | 8.04 |  | 119.3 |  | 44563.7 |  | 28.73 |  | 8.06 |  | 3.78 | c, i | 10.84 | c, i
61-0182 | 2020-07-24 16:00 | EDT | 0.924 |  | 27.227 |  | 8.05 |  | 119.2 |  | 44581.3 |  | 28.74 |  | 8.05 |  | 4.45 | c, i | 13.67 | c, i
61-0182 | 2020-07-24 16:15 | EDT | 0.923 |  | 27.06 |  | 8.16 |  | 120.4 |  | 44652.1 |  | 28.8 |  | 8.06 |  | 3.93 | c, i | 12.16 | c, i
61-0182 | 2020-07-24 16:30 | EDT | 0.922 |  | 26.963 |  | 8.14 |  | 119.9 |  | 44676.1 |  | 28.82 |  | 8.06 |  | 4.14 | c, i | 11.23 | c, i
61-0182 | 2020-07-24 16:45 | EDT | 0.922 |  | 26.994 |  | 8.01 |  | 118.1 |  | 44651.1 |  | 28.8 |  | 8.04 |  | 4.19 | c, i | 12.45 | c, i
61-0182 | 2020-07-24 17:00 | EDT | 0.922 |  | 26.914 |  | 8.01 |  | 117.9 |  | 44590.6 |  | 28.76 |  | 8.04 |  | 4.04 | c, i | 12.29 | c, i
61-0182 | 2020-07-24 17:15 | EDT | 0.922 |  | 26.807 |  | 8.13 |  | 119.5 |  | 44600.8 |  | 28.77 |  | 8.05 |  | 4.38 | c, i | 13.03 | c, i
61-0182 | 2020-07-24 17:30 | EDT | 0.92 |  | 26.743 |  | 8.2 |  | 120.4 |  | 44598.9 |  | 28.77 |  | 8.06 |  | 4.05 | c, i | 11.93 | c, i
61-0182 | 2020-07-24 17:45 | EDT | 0.921 |  | 26.625 |  | 8.3 |  | 121.6 |  | 44550.6 |  | 28.74 |  | 8.06 |  | 4.22 | c, i | 12.21 | c, i
61-0182 | 2020-07-24 18:00 | EDT | 0.923 |  | 26.61 |  | 8.45 |  | 123.8 |  | 44542.9 |  | 28.73 |  | 8.07 |  | 4.74 | c, i | 13.89 | c, i
61-0182 | 2020-07-24 18:15 | EDT | 0.924 |  | 26.494 |  | 8.31 |  | 121.5 |  | 44619.5 |  | 28.79 |  | 8.06 |  | 4.31 | c, i | 11.63 | c, i
61-0182 | 2020-07-24 18:30 | EDT | 0.923 |  | 26.438 |  | 8.06 |  | 117.7 |  | 44644.5 |  | 28.81 |  | 8.05 |  | 3.55 | c, i | 10.28 | c, i
61-0182 | 2020-07-24 18:45 | EDT | 0.924 |  | 26.335 |  | 7.91 |  | 115.4 |  | 44643.5 |  | 28.81 |  | 8.04 |  | 3.51 | c, i | 10.31 | c, i
61-0182 | 2020-07-24 19:00 | EDT | 0.924 |  | 26.085 |  | 7.44 |  | 108 |  | 44569.3 |  | 28.76 |  | 7.98 |  | 4.09 | c, i | 14.21 | c, i
61-0182 | 2020-07-24 19:15 | EDT | 0.918 |  | 25.999 |  | 7.23 |  | 104.8 |  | 44529.7 |  | 28.74 |  | 7.97 |  | 4.09 | c, i | 12.16 | c, i
61-0182 | 2020-07-24 19:30 | EDT | 0.923 |  | 25.859 |  | 6.95 |  | 100.4 |  | 44391.9 |  | 28.64 |  | 7.94 |  | 3.84 | c, i | 11.89 | c, i
61-0182 | 2020-07-24 19:45 | EDT | 0.923 |  | 25.859 |  | 6.92 |  | 100 |  | 44358.2 |  | 28.62 |  | 7.93 |  | 4.07 | c, i | 13.01 | c, i
61-0182 | 2020-07-24 20:00 | EDT | 0.924 |  | 26.267 |  | 7.94 |  | 115.6 |  | 44490.7 |  | 28.7 |  | 8.03 |  | 3.82 | c, i | 10.82 | c, i
61-0182 | 2020-07-24 20:15 | EDT | 0.926 |  | 26.295 |  | 7.84 |  | 114.2 |  | 44513.2 |  | 28.72 |  | 8.03 |  | 4.32 | c, i | 11.74 | c, i
61-0182 | 2020-07-24 20:30 | EDT | 0.927 |  | 26.252 |  | 7.75 |  | 112.9 |  | 44516.9 |  | 28.72 |  | 8.02 |  | 4.5 | c, i | 11.17 | c, i
61-0182 | 2020-07-24 20:45 | EDT | 0.93 |  | 26.288 |  | 7.78 |  | 113.4 |  | 44557.1 |  | 28.75 |  | 8.03 |  | 3.7 | c, i | 10.11 | c, i
61-0182 | 2020-07-24 21:00 | EDT | 0.933 |  | 26.261 |  | 7.65 |  | 111.3 |  | 44581.5 |  | 28.77 |  | 8.01 |  | 3.67 | c, i | 10.39 | c, i
61-0182 | 2020-07-24 21:15 | EDT | 0.933 |  | 26.237 |  | 7.59 |  | 110.4 |  | 44606.5 |  | 28.79 |  | 8.01 |  | 3.43 | c, i | 9.7 | c, i
61-0182 | 2020-07-24 21:30 | EDT | 0.934 |  | 26.224 |  | 7.42 |  | 107.9 |  | 44612.7 |  | 28.79 |  | 8 |  | 3.5 | c, i | 9.93 | c, i
61-0182 | 2020-07-24 21:45 | EDT | 0.937 |  | 26.224 |  | 7.36 |  | 107.1 |  | 44664 |  | 28.83 |  | 8 |  | 3.51 | c, i | 9.78 | c, i
61-0182 | 2020-07-24 22:00 | EDT | 0.939 |  | 26.223 |  | 7.3 |  | 106.2 |  | 44677.8 |  | 28.84 |  | 7.99 |  | 3.42 | c, i | 9.53 | c, i
61-0182 | 2020-07-24 22:15 | EDT | 0.94 |  | 26.188 |  | 7.24 |  | 105.3 |  | 44689.8 |  | 28.85 |  | 7.99 |  | 3.33 | c, i | 9.68 | c, i
61-0182 | 2020-07-24 22:30 | EDT | 0.936 |  | 26.209 |  | 7.21 |  | 104.9 |  | 44697.1 |  | 28.85 |  | 7.99 |  | 3.35 | c, i | 9.49 | c, i
61-0182 | 2020-07-24 22:45 | EDT | 0.939 |  | 26.188 |  | 7.11 |  | 103.4 |  | 44693.5 |  | 28.85 |  | 7.98 |  | 3.43 | c, i | 10.03 | c, i
61-0182 | 2020-07-24 23:00 | EDT | 0.939 |  | 26.137 |  | 7 |  | 101.8 |  | 44709.3 |  | 28.86 |  | 7.97 |  | 3.27 | c, i | 9.42 | c, i
61-0182 | 2020-07-24 23:15 | EDT | 0.939 |  | 26.116 |  | 7.01 |  | 101.9 |  | 44714.3 |  | 28.87 |  | 7.97 |  | 3.09 | c, i | 8.56 | c, i
61-0182 | 2020-07-24 23:30 | EDT | 0.941 |  | 26.112 |  | 7.09 |  | 103.1 |  | 44723.5 |  | 28.87 |  | 7.98 |  | 3.06 | c, i | 8.6 | c, i
61-0182 | 2020-07-24 23:45 | EDT | 0.947 |  | 26.131 |  | 7.09 |  | 103.2 |  | 44749.6 |  | 28.89 |  | 7.99 |  | 2.87 | c, i | 7.83 | c, i
61-0182 | 2020-07-25 | EDT | 0.946 |  | 26.137 |  | 7.02 |  | 102.1 |  | 44749.2 |  | 28.89 |  | 7.98 |  | 2.96 | c, i | 8.41 | c, i
61-0182 | 2020-07-25 00:15 | EDT | 0.947 |  | 26.092 |  | 7.02 |  | 102 |  | 44719.4 |  | 28.87 |  | 7.97 |  | 3.17 | c, i | 8.8 | c, i
61-0182 | 2020-07-25 00:30 | EDT | 0.945 |  | 26.095 |  | 7.1 |  | 103.2 |  | 44722.1 |  | 28.87 |  | 7.98 |  | 2.9 | c, i | 7.83 | c, i
61-0182 | 2020-07-25 00:45 | EDT | 0.947 |  | 26.085 |  | 7.03 |  | 102 |  | 44580.3 |  | 28.77 |  | 7.97 |  | 3.08 | c, i | 8.51 | c, i
61-0182 | 2020-07-25 01:00 | EDT | 0.945 |  | 26.042 |  | 6.95 |  | 100.9 |  | 44677 |  | 28.84 |  | 7.96 |  | 3 | c, i | 8.35 | c, i
61-0182 | 2020-07-25 01:15 | EDT | 0.943 |  | 26.024 |  | 7.06 |  | 102.4 |  | 44647.9 |  | 28.82 |  | 7.97 |  | 2.96 | c, i | 8.27 | c, i
61-0182 | 2020-07-25 01:30 | EDT | 0.942 |  | 26.011 |  | 7.06 |  | 102.4 |  | 44633.6 |  | 28.81 |  | 7.97 |  | 2.91 | c, i | 7.88 | c, i
61-0182 | 2020-07-25 01:45 | EDT | 0.941 |  | 26.022 |  | 7.09 |  | 102.8 |  | 44661.4 |  | 28.83 |  | 7.98 |  | 2.85 | c, i | 7.88 | c, i
61-0182 | 2020-07-25 02:00 | EDT | 0.939 |  | 25.971 |  | 7.01 |  | 101.5 |  | 44621.4 |  | 28.8 |  | 7.97 |  | 2.95 | c, i | 7.64 | c, i
61-0182 | 2020-07-25 02:15 | EDT | 0.937 |  | 25.908 |  | 6.9 |  | 99.8 |  | 44560.1 |  | 28.76 |  | 7.95 |  | 2.75 | c, i | 7.84 | c, i
61-0182 | 2020-07-25 02:30 | EDT | 0.936 |  | 25.925 |  | 7.01 |  | 101.5 |  | 44583.1 |  | 28.78 |  | 7.96 |  | 2.6 | c, i | 7.05 | c, i
61-0182 | 2020-07-25 02:45 | EDT | 0.933 |  | 25.947 |  | 7.05 |  | 102.2 |  | 44598.7 |  | 28.79 |  | 7.97 |  | 2.54 | c, i | 6.82 | c, i
61-0182 | 2020-07-25 03:00 | EDT | 0.927 |  | 25.95 |  | 7.03 |  | 101.8 |  | 44559.4 |  | 28.76 |  | 7.97 |  | 2.46 | c, i | 6.74 | c, i
61-0182 | 2020-07-25 03:15 | EDT | 0.928 |  | 25.931 |  | 6.96 |  | 100.8 |  | 44575.6 |  | 28.77 |  | 7.96 |  | 2.45 | c, i | 6.42 | c, i
61-0182 | 2020-07-25 03:30 | EDT | 0.927 |  | 25.908 |  | 6.81 |  | 98.4 |  | 43984.3 |  | 28.35 |  | 7.94 |  | 2.53 | c, i | 7.1 | c, i
61-0182 | 2020-07-25 03:45 | EDT | 0.927 |  | 25.862 |  | 6.62 |  | 95.7 |  | 44540.7 |  | 28.75 |  | 7.93 |  | 2.83 | c, i | 7.8 | c, i
61-0182 | 2020-07-25 04:00 | EDT | 0.926 |  | 25.93 |  | 6.65 |  | 96.2 |  | 44551.7 |  | 28.75 |  | 7.94 |  | 2.65 | c, i | 7.23 | c, i
61-0182 | 2020-07-25 04:15 | EDT | 0.926 |  | 26.016 |  | 6.68 |  | 96.9 |  | 44578 |  | 28.77 |  | 7.95 |  | 2.64 | c, i | 7.17 | c, i
61-0182 | 2020-07-25 04:30 | EDT | 0.923 |  | 26.011 |  | 6.58 |  | 95.5 |  | 44592 |  | 28.78 |  | 7.94 |  | 2.64 | c, i | 7.44 | c, i
61-0182 | 2020-07-25 04:45 | EDT | 0.922 |  | 25.979 |  | 6.58 |  | 95.4 |  | 44588.4 |  | 28.78 |  | 7.94 |  | 2.67 | c, i | 7.29 | c, i
61-0182 | 2020-07-25 05:00 | EDT | 0.922 |  | 25.957 |  | 6.58 |  | 95.3 |  | 44609.2 |  | 28.79 |  | 7.93 |  | 2.86 | c, i | 7.89 | c, i
61-0182 | 2020-07-25 05:15 | EDT | 0.923 |  | 25.976 |  | 6.58 |  | 95.3 |  | 44620.3 |  | 28.8 |  | 7.93 |  | 2.97 | c, i | 8.45 | c, i
61-0182 | 2020-07-25 05:30 | EDT | 0.924 |  | 26.106 |  | 6.59 |  | 95.8 |  | 44638 |  | 28.81 |  | 7.95 |  | 2.66 | c, i | 7.16 | c, i
61-0182 | 2020-07-25 05:45 | EDT | 0.924 |  | 26.207 |  | 6.63 |  | 96.5 |  | 44647.9 |  | 28.82 |  | 7.95 |  | 2.48 | c, i | 6.58 | c, i
61-0182 | 2020-07-25 06:00 | EDT | 0.924 |  | 26.169 |  | 6.26 |  | 91.1 |  | 44640.9 |  | 28.81 |  | 7.92 |  | 3.46 | c, i | 7.24 | c, i
61-0182 | 2020-07-25 06:15 | EDT | 0.922 |  | 25.554 |  | 6.03 |  | 86.5 |  | 44010.1 |  | 28.37 |  | 7.85 |  | 2.68 | c, i | 7.63 | c, i
61-0182 | 2020-07-25 06:30 | EDT | 0.922 |  | 25.641 |  | 6.12 |  | 88 |  | 44149.3 |  | 28.47 |  | 7.87 |  | 2.66 | c, i | 7.75 | c, i
61-0182 | 2020-07-25 06:45 | EDT | 0.925 |  | 25.658 |  | 6.14 |  | 88.3 |  | 44197.5 |  | 28.5 |  | 7.88 |  | 2.55 | c, i | 7.48 | c, i
61-0182 | 2020-07-25 07:00 | EDT | 0.926 |  | 25.72 |  | 6.05 |  | 87.1 |  | 44256.3 |  | 28.55 |  | 7.88 |  | 2.68 | c, i | 7.68 | c, i
61-0182 | 2020-07-25 07:15 | EDT | 0.925 |  | 25.756 |  | 6.21 |  | 89.5 |  | 44278.7 |  | 28.56 |  | 7.89 |  | 2.66 | c, i | 7.61 | c, i
61-0182 | 2020-07-25 07:30 | EDT | 0.924 |  | 25.597 |  | 6.35 |  | 91.3 |  | 44124 |  | 28.45 |  | 7.9 |  | 2.83 | c, i | 6.99 | c, i
61-0182 | 2020-07-25 07:45 | EDT | 0.928 |  | 25.757 |  | 6.32 |  | 91.1 |  | 44243.3 |  | 28.54 |  | 7.9 |  | 2.74 | c, i | 7.91 | c, i
61-0182 | 2020-07-25 08:00 | EDT | 0.929 |  | 25.827 |  | 6.38 |  | 92.2 |  | 44274.6 |  | 28.56 |  | 7.91 |  | 2.49 | c, i | 7.37 | c, i
61-0182 | 2020-07-25 08:15 | EDT | 0.929 |  | 25.876 |  | 6.39 |  | 92.3 |  | 44303.4 |  | 28.58 |  | 7.9 |  | 2.67 | c, i | 7.84 | c, i
61-0182 | 2020-07-25 08:30 | EDT | 0.931 |  | 25.924 |  | 6.39 |  | 92.4 |  | 44357.8 |  | 28.61 |  | 7.91 |  | 2.41 | c, i | 7.28 | c, i
61-0182 | 2020-07-25 08:45 | EDT | 0.929 |  | 25.903 |  | 6.6 |  | 95.4 |  | 44351.9 |  | 28.61 |  | 7.93 |  | 2.08 | c, i | 6.23 | c, i
61-0182 | 2020-07-25 09:00 | EDT | 0.929 |  | 25.988 |  | 6.4 |  | 92.8 |  | 44439.5 |  | 28.67 |  | 7.91 |  | 2.13 | c, i | 6.33 | c, i
61-0182 | 2020-07-25 09:15 | EDT | 0.931 |  | 26.031 |  | 6.37 |  | 92.4 |  | 44474.1 |  | 28.7 |  | 7.91 |  | 1.96 | c, i | 5.88 | c, i
61-0182 | 2020-07-25 09:30 | EDT | 0.93 |  | 26.051 |  | 6.36 |  | 92.2 |  | 44511.3 |  | 28.72 |  | 7.91 |  | 2.01 | c, i | 5.84 | c, i
61-0182 | 2020-07-25 09:45 | EDT | 0.932 |  | 26.072 |  | 6.56 |  | 95.1 |  | 44441.5 |  | 28.67 |  | 7.92 |  | 1.8 | c, i | 5.15 | c, i
61-0182 | 2020-07-25 10:00 | EDT | 0.925 |  | 26.113 |  | 6.6 |  | 95.8 |  | 44460.6 |  | 28.68 |  | 7.93 |  | 1.72 | c, i | 5.03 | c, i
61-0182 | 2020-07-25 10:15 | EDT | 0.934 |  | 26.218 |  | 6.72 |  | 97.7 |  | 44425.4 |  | 28.66 |  | 7.93 |  | 1.7 | c, i | 4.9 | c, i
61-0182 | 2020-07-25 10:30 | EDT | 0.934 |  | 26.219 |  | 6.66 |  | 96.9 |  | 44450.7 |  | 28.67 |  | 7.93 |  | 1.7 | c, i | 4.9 | c, i
61-0182 | 2020-07-25 10:45 | EDT | 0.933 |  | 26.137 |  | 6.6 |  | 95.9 |  | 44523.2 |  | 28.73 |  | 7.93 |  | 1.83 | c, i | 5.35 | c, i
61-0182 | 2020-07-25 11:00 | EDT | 0.929 |  | 26.3 |  | 6.82 |  | 99.3 |  | 44515.5 |  | 28.72 |  | 7.94 |  | 1.71 | c, i | 4.88 | c, i
61-0182 | 2020-07-25 11:15 | EDT | 0.94 |  | 26.288 |  | 6.86 |  | 99.9 |  | 44538.2 |  | 28.74 |  | 7.95 |  | 1.72 | c, i | 4.92 | c, i
61-0182 | 2020-07-25 11:30 | EDT | 0.929 |  | 26.572 |  | 7.17 |  | 104.9 |  | 44255 |  | 28.52 |  | 7.97 |  | 2 | c, i | 5.5 | c, i
61-0182 | 2020-07-25 11:45 | EDT | 0.937 |  | 26.542 |  | 7.26 |  | 106.1 |  | 44488.4 |  | 28.69 |  | 7.97 |  | 1.95 | c, i | 5.44 | c, i
61-0182 | 2020-07-25 12:00 | EDT | 0.936 |  | 26.465 |  | 7.34 |  | 107.1 |  | 44495.2 |  | 28.7 |  | 7.98 |  | 1.96 | c, i | 5.51 | c, i
61-0182 | 2020-07-25 12:15 | EDT | 0.933 |  | 26.644 |  | 7.36 |  | 107.8 |  | 44520.3 |  | 28.71 |  | 7.98 |  | 1.75 | c, i | 4.72 | c, i
61-0182 | 2020-07-25 12:30 | EDT | 0.932 |  | 26.812 |  | 7.54 |  | 110.9 |  | 44630.7 |  | 28.79 |  | 8 |  | 2.13 | c, i | 5.82 | c, i
61-0182 | 2020-07-25 12:45 | EDT | 0.934 |  | 26.805 |  | 7.57 |  | 111.2 |  | 44642.7 |  | 28.8 |  | 8 |  | 2.22 | c, i | 6.23 | c, i
61-0182 | 2020-07-25 13:00 | EDT | 0.935 |  | 26.623 |  | 7.48 |  | 109.6 |  | 44592.1 |  | 28.77 |  | 7.99 |  | 2.42 | c, i | 6.63 | c, i
61-0182 | 2020-07-25 13:15 | EDT | 0.93 |  | 26.581 |  | 7.47 |  | 109.3 |  | 44627.1 |  | 28.79 |  | 7.99 |  | 2.61 | c, i | 7.26 | c, i
61-0182 | 2020-07-25 13:30 | EDT | 0.928 |  | 26.608 |  | 7.49 |  | 109.7 |  | 44623.5 |  | 28.79 |  | 7.99 |  | 2.63 | c, i | 7.39 | c, i
61-0182 | 2020-07-25 13:45 | EDT | 0.927 |  | 26.569 |  | 7.46 |  | 109.2 |  | 44646.8 |  | 28.81 |  | 7.99 |  | 2.53 | c, i | 7.26 | c, i
61-0182 | 2020-07-25 14:00 | EDT | 0.928 |  | 26.532 |  | 7.49 |  | 109.6 |  | 44507.2 |  | 28.71 |  | 7.99 |  | 2.65 | c, i | 7.59 | c, i
61-0182 | 2020-07-25 14:15 | EDT | 0.925 |  | 26.591 |  | 7.5 |  | 109.9 |  | 44636 |  | 28.8 |  | 7.99 |  | 2.69 | c, i | 7.7 | c, i
61-0182 | 2020-07-25 14:30 | EDT | 0.918 |  | 26.724 |  | 7.58 |  | 111.2 |  | 44617.6 |  | 28.78 |  | 8 |  | 2.58 | c, i | 7.32 | c, i
61-0182 | 2020-07-25 14:45 | EDT | 0.914 |  | 26.767 |  | 7.6 |  | 111.6 |  | 44627.8 |  | 28.79 |  | 8 |  | 2.72 | c, i | 7.63 | c, i
61-0182 | 2020-07-25 15:00 | EDT | 0.913 |  | 26.834 |  | 7.62 |  | 112 |  | 44636.1 |  | 28.79 |  | 8 |  | 2.67 | c, i | 7.55 | c, i
61-0182 | 2020-07-25 15:15 | EDT | 0.907 |  | 26.744 |  | 7.56 |  | 111 |  | 44621.2 |  | 28.78 |  | 7.99 |  | 2.89 | c, i | 8.08 | c, i
61-0182 | 2020-07-25 15:30 | EDT | 0.902 |  | 26.863 |  | 7.63 |  | 112.2 |  | 44615.4 |  | 28.78 |  | 8 |  | 2.85 | c, i | 8.01 | c, i
61-0182 | 2020-07-25 15:45 | EDT | 0.897 |  | 26.866 |  | 7.63 |  | 112.2 |  | 44597.5 |  | 28.76 |  | 8 |  | 2.77 | c, i | 7.75 | c, i
61-0182 | 2020-07-25 16:00 | EDT | 0.9 |  | 26.799 |  | 7.61 |  | 111.8 |  | 44610.9 |  | 28.78 |  | 8 |  | 3.02 | c, i | 8.29 | c, i
61-0182 | 2020-07-25 16:15 | EDT | 0.901 |  | 26.747 |  | 7.57 |  | 110.8 |  | 44062.4 |  | 28.38 |  | 8 |  | 3.06 | c, i | 8.38 | c, i
61-0182 | 2020-07-25 16:30 | EDT | 0.899 |  | 26.776 |  | 7.55 |  | 110.8 |  | 44620.2 |  | 28.78 |  | 8 |  | 3.22 | c, i | 8.73 | c, i
61-0182 | 2020-07-25 16:45 | EDT | 0.887 |  | 26.778 |  | 7.44 |  | 109.3 |  | 44638.4 |  | 28.8 |  | 7.99 |  | 3.27 | c, i | 9.06 | c, i
61-0182 | 2020-07-25 17:00 | EDT | 0.885 |  | 26.719 |  | 7.24 |  | 106.3 |  | 44662.6 |  | 28.81 |  | 7.98 |  | 3.03 | c, i | 8.65 | c, i
61-0182 | 2020-07-25 17:15 | EDT | 0.897 |  | 26.737 |  | 7.3 |  | 107.2 |  | 44673.7 |  | 28.82 |  | 7.99 |  | 2.99 | c, i | 8.4 | c, i
61-0182 | 2020-07-25 17:30 | EDT | 0.898 |  | 26.755 |  | 7.28 |  | 107 |  | 44656.6 |  | 28.81 |  | 7.99 |  | 2.81 | c, i | 7.79 | c, i
61-0182 | 2020-07-25 17:45 | EDT | 0.898 |  | 26.713 |  | 7.2 |  | 105.7 |  | 44663.5 |  | 28.82 |  | 7.98 |  | 2.82 | c, i | 7.83 | c, i
61-0182 | 2020-07-25 18:00 | EDT | 0.895 |  | 26.661 |  | 7.12 |  | 104.4 |  | 44679.4 |  | 28.83 |  | 7.96 |  | 2.85 | c, i | 7.83 | c, i
61-0182 | 2020-07-25 18:15 | EDT | 0.896 |  | 26.569 |  | 7.08 |  | 103.7 |  | 44700.8 |  | 28.85 |  | 7.97 |  | 2.93 | c, i | 8 | c, i
61-0182 | 2020-07-25 18:30 | EDT | 0.896 |  | 26.482 |  | 6.87 |  | 100.4 |  | 44709.4 |  | 28.85 |  | 7.95 |  | 2.81 | c, i | 7.49 | c, i
61-0182 | 2020-07-25 18:45 | EDT | 0.897 |  | 26.43 |  | 7.1 |  | 103.8 |  | 44704.4 |  | 28.85 |  | 7.97 |  | 2.88 | c, i | 7.69 | c, i
61-0182 | 2020-07-25 19:00 | EDT | 0.898 |  | 26.381 |  | 7.13 |  | 104.1 |  | 44689.7 |  | 28.84 |  | 7.97 |  | 2.77 | c, i | 7.08 | c, i
61-0182 | 2020-07-25 19:15 | EDT | 0.899 |  | 26.357 |  | 7.1 |  | 103.7 |  | 44715.6 |  | 28.86 |  | 7.97 |  | 2.56 | c, i | 6.72 | c, i
61-0182 | 2020-07-25 19:30 | EDT | 0.897 |  | 26.331 |  | 7.11 |  | 103.7 |  | 44739 |  | 28.88 |  | 7.97 |  | 2.54 | c, i | 6.48 | c, i
61-0182 | 2020-07-25 19:45 | EDT | 0.898 |  | 26.318 |  | 7.07 |  | 103.2 |  | 44760.6 |  | 28.89 |  | 7.97 |  | 2.51 | c, i | 6.19 | c, i
61-0182 | 2020-07-25 20:00 | EDT | 0.899 |  | 26.325 |  | 7.13 |  | 104 |  | 44780.3 |  | 28.91 |  | 7.98 |  | 2.42 | c, i | 5.93 | c, i
61-0182 | 2020-07-25 20:15 | EDT | 0.901 |  | 26.273 |  | 7.23 |  | 105.4 |  | 44813.3 |  | 28.93 |  | 7.99 |  | 2.68 | c, i | 7.1 | c, i
61-0182 | 2020-07-25 20:30 | EDT | 0.902 |  | 26.371 |  | 7.48 |  | 109.3 |  | 44963.6 |  | 29.04 |  | 8.02 |  | 2.4 | c, i | 5.77 | c, i
61-0182 | 2020-07-25 20:45 | EDT | 0.905 |  | 26.324 |  | 7.47 |  | 109.1 |  | 44882.7 |  | 28.98 |  | 8.02 |  | 2.48 | c, i | 6.84 | c, i
61-0182 | 2020-07-25 21:00 | EDT | 0.905 |  | 26.293 |  | 7.43 |  | 108.4 |  | 44875.4 |  | 28.98 |  | 8.02 |  | 2.44 | c, i | 5.29 | c, i
61-0182 | 2020-07-25 21:15 | EDT | 0.907 |  | 26.214 |  | 7.33 |  | 106.7 |  | 44840.8 |  | 28.96 |  | 8 |  | 2.36 | c, i | 5.48 | c, i
61-0182 | 2020-07-25 21:30 | EDT | 0.913 |  | 26.21 |  | 7.3 |  | 106.3 |  | 44849.7 |  | 28.96 |  | 8 |  | 2.3 | c, i | 5.44 | c, i
61-0182 | 2020-07-25 21:45 | EDT | 0.913 |  | 26.206 |  | 7.26 |  | 105.8 |  | 44851.3 |  | 28.96 |  | 8 |  | 2.46 | c, i | 5.76 | c, i
61-0182 | 2020-07-25 22:00 | EDT | 0.915 |  | 26.232 |  | 7.32 |  | 106.7 |  | 44868.5 |  | 28.97 |  | 8.01 |  | 2.29 | c, i | 5.52 | c, i
61-0182 | 2020-07-25 22:15 | EDT | 0.915 |  | 26.078 |  | 7.21 |  | 104.8 |  | 44827.8 |  | 28.95 |  | 7.98 |  | 2.7 | c, i | 6.71 | c, i
61-0182 | 2020-07-25 22:30 | EDT | 0.916 |  | 26.097 |  | 7.15 |  | 104 |  | 44834.9 |  | 28.95 |  | 7.98 |  | 2.73 | c, i | 6.82 | c, i
61-0182 | 2020-07-25 22:45 | EDT | 0.915 |  | 26.192 |  | 7.3 |  | 106.3 |  | 44904 |  | 29 |  | 8 |  | 2.63 | c, i | 6.79 | c, i
61-0182 | 2020-07-25 23:00 | EDT | 0.918 |  | 26.114 |  | 7.3 |  | 106.1 |  | 44770.5 |  | 28.91 |  | 7.99 |  | 2.98 | c, i | 7.32 | c, i
61-0182 | 2020-07-25 23:15 | EDT | 0.919 |  | 26.117 |  | 7.3 |  | 106.1 |  | 44777.3 |  | 28.91 |  | 7.99 |  | 3.03 | c, i | 7.5 | c, i
61-0182 | 2020-07-25 23:30 | EDT | 0.921 |  | 26.096 |  | 7.29 |  | 105.9 |  | 44667.9 |  | 28.83 |  | 7.98 |  | 3.12 | c, i | 7.61 | c, i
61-0182 | 2020-07-25 23:45 | EDT | 0.922 |  | 26.136 |  | 7.29 |  | 106 |  | 44717 |  | 28.87 |  | 7.98 |  | 3.09 | c, i | 7.83 | c, i
61-0182 | 2020-07-26 | EDT | 0.923 |  | 26.119 |  | 7.21 |  | 104.8 |  | 44733.8 |  | 28.88 |  | 7.98 |  | 3.04 | c, i | 7.68 | c, i
61-0182 | 2020-07-26 00:15 | EDT | 0.924 |  | 26.107 |  | 7.29 |  | 106 |  | 44732.4 |  | 28.88 |  | 7.98 |  | 2.96 | c, i | 7.25 | c, i
61-0182 | 2020-07-26 00:30 | EDT | 0.923 |  | 26.124 |  | 7.25 |  | 105.3 |  | 44503.7 |  | 28.71 |  | 7.98 |  | 3.19 | c, i | 7.65 | c, i
61-0182 | 2020-07-26 00:45 | EDT | 0.923 |  | 26.139 |  | 7.26 |  | 105.5 |  | 44690.5 |  | 28.85 |  | 7.99 |  | 2.8 | c, i | 6.81 | c, i
61-0182 | 2020-07-26 01:00 | EDT | 0.922 |  | 26.155 |  | 7.21 |  | 104.9 |  | 44761.2 |  | 28.9 |  | 7.98 |  | 2.76 | c, i | 6.59 | c, i
61-0182 | 2020-07-26 01:15 | EDT | 0.922 |  | 26.136 |  | 7.18 |  | 104.4 |  | 44775.8 |  | 28.91 |  | 7.98 |  | 2.59 | c, i | 6.57 | c, i
61-0182 | 2020-07-26 01:30 | EDT | 0.923 |  | 26.121 |  | 7.16 |  | 104.1 |  | 44768 |  | 28.9 |  | 7.98 |  | 2.66 | c, i | 6.36 | c, i
61-0182 | 2020-07-26 01:45 | EDT | 0.922 |  | 26.118 |  | 7.16 |  | 104.1 |  | 44779.4 |  | 28.91 |  | 7.98 |  | 2.56 | c, i | 6.2 | c, i
61-0182 | 2020-07-26 02:00 | EDT | 0.921 |  | 26.113 |  | 7.14 |  | 103.9 |  | 44790.9 |  | 28.92 |  | 7.98 |  | 2.43 | c, i | 5.91 | c, i
61-0182 | 2020-07-26 02:15 | EDT | 0.918 |  | 26.104 |  | 7.16 |  | 104.1 |  | 44783.6 |  | 28.92 |  | 7.98 |  | 2.38 | c, i | 5.69 | c, i
61-0182 | 2020-07-26 02:30 | EDT | 0.916 |  | 26.115 |  | 7.15 |  | 103.9 |  | 44780.7 |  | 28.91 |  | 7.98 |  | 2.34 | c, i | 5.63 | c, i
61-0182 | 2020-07-26 02:45 | EDT | 0.914 |  | 26.115 |  | 7.14 |  | 103.8 |  | 44769.1 |  | 28.91 |  | 7.98 |  | 2.34 | c, i | 5.59 | c, i
61-0182 | 2020-07-26 03:00 | EDT | 0.914 |  | 26.114 |  | 7.13 |  | 103.6 |  | 44766.8 |  | 28.9 |  | 7.98 |  | 2.26 | c, i | 5.47 | c, i
61-0182 | 2020-07-26 03:15 | EDT | 0.912 |  | 26.113 |  | 7.13 |  | 103.6 |  | 44759.4 |  | 28.9 |  | 7.98 |  | 2.29 | c, i | 5.51 | c, i
61-0182 | 2020-07-26 03:30 | EDT | 0.909 |  | 26.125 |  | 7.11 |  | 103.3 |  | 44748.2 |  | 28.89 |  | 7.98 |  | 2.25 | c, i | 5.42 | c, i
61-0182 | 2020-07-26 03:45 | EDT | 0.908 |  | 26.109 |  | 7.1 |  | 103.2 |  | 44741.4 |  | 28.89 |  | 7.98 |  | 2.24 | c, i | 5.18 | c, i
61-0182 | 2020-07-26 04:00 | EDT | 0.906 |  | 26.127 |  | 6.97 |  | 101.4 |  | 44743.9 |  | 28.89 |  | 7.97 |  | 2.25 | c, i | 5.34 | c, i
61-0182 | 2020-07-26 04:15 | EDT | 0.905 |  | 26.18 |  | 6.88 |  | 100.1 |  | 44552.1 |  | 28.75 |  | 7.97 |  | 2.15 | c, i | 5.2 | c, i
61-0182 | 2020-07-26 04:30 | EDT | 0.902 |  | 26.174 |  | 6.83 |  | 99.4 |  | 44764.7 |  | 28.9 |  | 7.96 |  | 2.1 | c, i | 5 | c, i
61-0182 | 2020-07-26 04:45 | EDT | 0.901 |  | 26.138 |  | 6.78 |  | 98.6 |  | 44778.5 |  | 28.91 |  | 7.95 |  | 2.2 | c, i | 5.37 | c, i
61-0182 | 2020-07-26 05:00 | EDT | 0.898 |  | 26.114 |  | 6.83 |  | 99.3 |  | 44775.7 |  | 28.91 |  | 7.96 |  | 2.19 | c, i | 5.25 | c, i
61-0182 | 2020-07-26 05:15 | EDT | 0.899 |  | 26.113 |  | 6.81 |  | 99 |  | 44785.9 |  | 28.92 |  | 7.96 |  | 2.12 | c, i | 5.16 | c, i
61-0182 | 2020-07-26 05:30 | EDT | 0.897 |  | 26.448 |  | 6.49 |  | 94.7 |  | 44496.9 |  | 28.7 |  | 7.94 |  | 1.78 | c, i | 4.16 | c, i
61-0182 | 2020-07-26 05:45 | EDT | 0.901 |  | 26.41 |  | 6.52 |  | 95.2 |  | 44734.1 |  | 28.87 |  | 7.94 |  | 1.82 | c, i | 4.2 | c, i
61-0182 | 2020-07-26 06:00 | EDT | 0.897 |  | 26.379 |  | 6.55 |  | 95.7 |  | 44738.2 |  | 28.88 |  | 7.94 |  | 1.75 | c, i | 4.17 | c, i
61-0182 | 2020-07-26 06:15 | EDT | 0.899 |  | 26.456 |  | 6.52 |  | 95.4 |  | 44725.1 |  | 28.87 |  | 7.94 |  | 1.62 | c, i | 3.75 | c, i
61-0182 | 2020-07-26 06:30 | EDT | 0.899 |  | 26.49 |  | 6.51 |  | 95.2 |  | 44714.6 |  | 28.86 |  | 7.94 |  | 1.73 | c, i | 4.03 | c, i
61-0182 | 2020-07-26 06:45 | EDT | 0.899 |  | 26.518 |  | 6.54 |  | 95.6 |  | 44720.7 |  | 28.86 |  | 7.94 |  | 1.72 | c, i | 4.13 | c, i
61-0182 | 2020-07-26 07:00 | EDT | 0.901 |  | 26.563 |  | 6.6 |  | 96.7 |  | 44730.2 |  | 28.87 |  | 7.95 |  | 1.72 | c, i | 4.25 | c, i
61-0182 | 2020-07-26 07:15 | EDT | 0.899 |  | 26.582 |  | 6.57 |  | 96.3 |  | 44729.8 |  | 28.87 |  | 7.94 |  | 1.96 | c, i | 4.9 | c, i
61-0182 | 2020-07-26 07:30 | EDT | 0.897 |  | 26.631 |  | 6.62 |  | 97 |  | 44736.7 |  | 28.87 |  | 7.95 |  | 1.89 | c, i | 4.92 | c, i
61-0182 | 2020-07-26 07:45 | EDT | 0.896 |  | 26.657 |  | 6.65 |  | 97.5 |  | 44738.3 |  | 28.87 |  | 7.95 |  | 1.95 | c, i | 5.08 | c, i
61-0182 | 2020-07-26 08:00 | EDT | 0.898 |  | 26.768 |  | 6.64 |  | 97.6 |  | 44719.5 |  | 28.85 |  | 7.94 |  | 1.97 | c, i | 5.05 | c, i
61-0182 | 2020-07-26 08:15 | EDT | 0.897 |  | 26.813 |  | 6.67 |  | 98 |  | 44732.2 |  | 28.86 |  | 7.94 |  | 1.91 | c, i | 5.08 | c, i
61-0182 | 2020-07-26 08:30 | EDT | 0.894 |  | 26.842 |  | 6.65 |  | 97.9 |  | 44737.4 |  | 28.87 |  | 7.94 |  | 2.02 | c, i | 5.34 | c, i
61-0182 | 2020-07-26 08:45 | EDT | 0.896 |  | 26.864 |  | 6.65 |  | 97.9 |  | 44742.7 |  | 28.87 |  | 7.94 |  | 2.13 | c, i | 5.57 | c, i
61-0182 | 2020-07-26 09:00 | EDT | 0.895 |  | 26.9 |  | 6.76 |  | 99.5 |  | 44751.4 |  | 28.87 |  | 7.95 |  | 2.34 | c, i | 6.41 | c, i
61-0182 | 2020-07-26 09:15 | EDT | 0.894 |  | 26.992 |  | 6.66 |  | 98.2 |  | 44761.9 |  | 28.88 |  | 7.94 |  | 2.42 | c, i | 6.83 | c, i
61-0182 | 2020-07-26 09:30 | EDT | 0.895 |  | 27.109 |  | 6.59 |  | 97.4 |  | 44750.7 |  | 28.87 |  | 7.93 |  | 2.56 | c, i | 7.16 | c, i
61-0182 | 2020-07-26 09:45 | EDT | 0.894 |  | 27.216 |  | 6.67 |  | 98.7 |  | 44751.5 |  | 28.87 |  | 7.93 |  | 2.72 | c, i | 7.59 | c, i
61-0182 | 2020-07-26 10:00 | EDT | 0.892 |  | 27.34 |  | 6.76 |  | 100.2 |  | 44755.8 |  | 28.87 |  | 7.94 |  | 2.41 | c, i | 6.65 | c, i
61-0182 | 2020-07-26 10:15 | EDT | 0.892 |  | 27.318 |  | 6.86 |  | 101.8 |  | 44741.2 |  | 28.86 |  | 7.95 |  | 2.31 | c, i | 6.38 | c, i
61-0182 | 2020-07-26 10:30 | EDT | 0.891 |  | 27.201 |  | 6.86 |  | 101.6 |  | 44759.8 |  | 28.87 |  | 7.94 |  | 2.19 | c, i | 6.02 | c, i
61-0182 | 2020-07-26 10:45 | EDT | 0.886 |  | 27.4 |  | 6.96 |  | 103.4 |  | 44769.1 |  | 28.87 |  | 7.95 |  | 2 | c, i | 5.41 | c, i
61-0182 | 2020-07-26 11:00 | EDT | 0.887 |  | 27.135 |  | 7.12 |  | 105.3 |  | 44796.7 |  | 28.9 |  | 7.97 |  | 2.14 | c, i | 5.79 | c, i
61-0182 | 2020-07-26 11:15 | EDT | 0.89 |  | 27.164 |  | 7.19 |  | 106.4 |  | 44803 |  | 28.9 |  | 7.97 |  | 2.13 | c, i | 5.86 | c, i
61-0182 | 2020-07-26 11:30 | EDT | 0.885 |  | 27.087 |  | 7.27 |  | 107.5 |  | 44824.1 |  | 28.92 |  | 7.98 |  | 1.99 | c, i | 5.44 | c, i
61-0182 | 2020-07-26 11:45 | EDT | 0.883 |  | 26.975 |  | 7.34 |  | 108.4 |  | 44874.1 |  | 28.96 |  | 7.99 |  | 2.1 | c, i | 5.79 | c, i
61-0182 | 2020-07-26 12:00 | EDT | 0.884 |  | 26.91 |  | 7.34 |  | 108.1 |  | 44882.5 |  | 28.97 |  | 7.99 |  | 2.08 | c, i | 5.39 | c, i
61-0182 | 2020-07-26 12:15 | EDT | 0.886 |  | 26.862 |  | 7.4 |  | 109 |  | 44902.2 |  | 28.98 |  | 8 |  | 2.1 | c, i | 5.69 | c, i
61-0182 | 2020-07-26 12:30 | EDT | 0.878 |  | 26.832 |  | 7.58 |  | 111.6 |  | 44921.1 |  | 29 |  | 8.02 |  | 1.88 | c, i | 4.9 | c, i
61-0182 | 2020-07-26 12:45 | EDT | 0.874 |  | 26.813 |  | 7.65 |  | 112.5 |  | 44931.3 |  | 29.01 |  | 8.03 |  | 2.11 | c, i | 5.57 | c, i
61-0182 | 2020-07-26 13:00 | EDT | 0.882 |  | 26.849 |  | 7.63 |  | 112.4 |  | 44949.7 |  | 29.02 |  | 8.03 |  | 2.09 | c, i | 5.51 | c, i
61-0182 | 2020-07-26 13:15 | EDT | 0.882 |  | 26.884 |  | 7.67 |  | 113 |  | 44922.3 |  | 29 |  | 8.03 |  | 2.47 | c, i | 6.52 | c, i
61-0182 | 2020-07-26 13:30 | EDT | 0.876 |  | 26.921 |  | 7.64 |  | 112.6 |  | 44930.5 |  | 29 |  | 8.02 |  | 2.15 | c, i | 5.68 | c, i
61-0182 | 2020-07-26 13:45 | EDT | 0.877 |  | 27.036 |  | 7.58 |  | 111.9 |  | 44928.9 |  | 29 |  | 8.01 |  | 2.19 | c, i | 5.82 | c, i
61-0182 | 2020-07-26 14:00 | EDT | 0.869 |  | 27.052 |  | 7.61 |  | 112.4 |  | 44937.4 |  | 29 |  | 8.02 |  | 2.41 | c, i | 6.36 | c, i
61-0182 | 2020-07-26 14:15 | EDT | 0.864 |  | 27.14 |  | 7.58 |  | 112.1 |  | 44952.5 |  | 29.01 |  | 8.01 |  | 1.95 | c, i | 5.02 | c, i
61-0182 | 2020-07-26 14:30 | EDT | 0.868 |  | 27.225 |  | 7.62 |  | 112.9 |  | 44936.3 |  | 29 |  | 8.01 |  | 2.27 | c, i | 5.96 | c, i
61-0182 | 2020-07-26 14:45 | EDT | 0.865 |  | 27.275 |  | 7.74 |  | 114.9 |  | 44963.4 |  | 29.02 |  | 8.02 |  | 2.27 | c, i | 6.14 | c, i
61-0182 | 2020-07-26 15:00 | EDT | 0.862 |  | 27.29 |  | 7.85 |  | 116.5 |  | 44973.1 |  | 29.02 |  | 8.03 |  | 2.47 | c, i | 6.69 | c, i
61-0182 | 2020-07-26 15:15 | EDT | 0.86 |  | 27.247 |  | 7.89 |  | 117.1 |  | 44996.1 |  | 29.04 |  | 8.04 |  | 2.45 | c, i | 6.65 | c, i
61-0182 | 2020-07-26 15:30 | EDT | 0.857 |  | 27.259 |  | 7.93 |  | 117.7 |  | 44981 |  | 29.03 |  | 8.04 |  | 2.68 | c, i | 7.17 | c, i
61-0182 | 2020-07-26 15:45 | EDT | 0.854 |  | 27.158 |  | 7.86 |  | 116.5 |  | 45043.1 |  | 29.08 |  | 8.04 |  | 2.42 | c, i | 6.64 | c, i
61-0182 | 2020-07-26 16:00 | EDT | 0.85 |  | 27.174 |  | 7.97 |  | 118 |  | 45011.2 |  | 29.05 |  | 8.04 |  | 2.87 | c, i | 8 | c, i
61-0182 | 2020-07-26 16:15 | EDT | 0.849 |  | 27.231 |  | 7.96 |  | 118.1 |  | 45015.9 |  | 29.06 |  | 8.05 |  | 2.94 | c, i | 8.08 | c, i
61-0182 | 2020-07-26 16:30 | EDT | 0.846 |  | 27.275 |  | 8.03 |  | 119.1 |  | 44989 |  | 29.04 |  | 8.05 |  | 3.4 | c, i | 9.14 | c, i
61-0182 | 2020-07-26 16:45 | EDT | 0.843 |  | 27.202 |  | 7.94 |  | 117.7 |  | 45005 |  | 29.05 |  | 8.04 |  | 3.33 | c, i | 9.14 | c, i
61-0182 | 2020-07-26 17:00 | EDT | 0.848 |  | 27.118 |  | 7.84 |  | 116 |  | 45025.2 |  | 29.07 |  | 8.03 |  | 3.24 | c, i | 8.84 | c, i
61-0182 | 2020-07-26 17:15 | EDT | 0.841 |  | 27.064 |  | 7.74 |  | 114.5 |  | 45029.7 |  | 29.07 |  | 8.03 |  | 3.22 | c, i | 8.72 | c, i
61-0182 | 2020-07-26 17:30 | EDT | 0.844 |  | 27.019 |  | 7.68 |  | 113.5 |  | 45018.4 |  | 29.06 |  | 8.02 |  | 3.21 | c, i | 8.64 | c, i
61-0182 | 2020-07-26 17:45 | EDT | 0.837 |  | 27.008 |  | 7.7 |  | 113.8 |  | 45039.4 |  | 29.08 |  | 8.03 |  | 3.14 | c, i | 8.49 | c, i
61-0182 | 2020-07-26 18:00 | EDT | 0.839 |  | 26.978 |  | 7.69 |  | 113.5 |  | 44989.3 |  | 29.04 |  | 8.03 |  | 3.13 | c, i | 8.58 | c, i
61-0182 | 2020-07-26 18:15 | EDT | 0.847 |  | 26.959 |  | 7.6 |  | 112.2 |  | 45019.6 |  | 29.07 |  | 8.02 |  | 3.05 | c, i | 8.34 | c, i
61-0182 | 2020-07-26 18:30 | EDT | 0.847 |  | 26.948 |  | 7.64 |  | 112.8 |  | 45019.5 |  | 29.07 |  | 8.02 |  | 3.1 | c, i | 8.39 | c, i
61-0182 | 2020-07-26 18:45 | EDT | 0.845 |  | 26.915 |  | 7.66 |  | 113 |  | 45024 |  | 29.07 |  | 8.03 |  | 2.98 | c, i | 8.06 | c, i
61-0182 | 2020-07-26 19:00 | EDT | 0.841 |  | 26.877 |  | 7.74 |  | 114.1 |  | 45028.5 |  | 29.07 |  | 8.03 |  | 3.08 | c, i | 8.34 | c, i
61-0182 | 2020-07-26 19:15 | EDT | 0.843 |  | 26.776 |  | 7.54 |  | 110.9 |  | 45026.3 |  | 29.07 |  | 8.01 |  | 2.89 | c, i | 7.53 | c, i
61-0182 | 2020-07-26 19:30 | EDT | 0.845 |  | 26.777 |  | 7.56 |  | 111.2 |  | 45038.8 |  | 29.08 |  | 8.02 |  | 2.97 | c, i | 7.53 | c, i
61-0182 | 2020-07-26 19:45 | EDT | 0.843 |  | 26.7 |  | 7.48 |  | 110 |  | 45053.2 |  | 29.1 |  | 8.02 |  | 2.91 | c, i | 7.33 | c, i
61-0182 | 2020-07-26 20:00 | EDT | 0.846 |  | 26.625 |  | 7.38 |  | 108.3 |  | 45054.1 |  | 29.1 |  | 8.01 |  | 3.03 | c, i | 7.62 | c, i
61-0182 | 2020-07-26 20:15 | EDT | 0.847 |  | 26.672 |  | 7.42 |  | 108.9 |  | 45058.3 |  | 29.1 |  | 8.01 |  | 2.8 | c, i | 7.54 | c, i
61-0182 | 2020-07-26 20:30 | EDT | 0.848 |  | 26.682 |  | 7.41 |  | 108.9 |  | 45057.6 |  | 29.1 |  | 8.02 |  | 2.98 | c, i | 8.54 | c, i
61-0182 | 2020-07-26 20:45 | EDT | 0.85 |  | 26.704 |  | 7.41 |  | 108.9 |  | 45062.4 |  | 29.1 |  | 8.01 |  | 3 | c, i | 7.23 | c, i
61-0182 | 2020-07-26 21:00 | EDT | 0.852 |  | 26.681 |  | 7.41 |  | 108.8 |  | 45075.6 |  | 29.11 |  | 8.02 |  | 2.77 | c, i | 6.73 | c, i
61-0182 | 2020-07-26 21:15 | EDT | 0.852 |  | 26.667 |  | 7.44 |  | 109.3 |  | 45080.5 |  | 29.12 |  | 8.03 |  | 2.75 | c, i | 6.58 | c, i
61-0182 | 2020-07-26 21:30 | EDT | 0.852 |  | 26.656 |  | 7.4 |  | 108.8 |  | 45082.6 |  | 29.12 |  | 8.01 |  | 2.75 | c, i | 6.47 | c, i
61-0182 | 2020-07-26 21:45 | EDT | 0.854 |  | 26.649 |  | 7.34 |  | 107.8 |  | 45081.5 |  | 29.12 |  | 8.02 |  | 2.79 | c, i | 6.75 | c, i
61-0182 | 2020-07-26 22:00 | EDT | 0.854 |  | 26.637 |  | 7.37 |  | 108.2 |  | 45088.6 |  | 29.12 |  | 8.02 |  | 2.66 | c, i | 6.46 | c, i
61-0182 | 2020-07-26 22:15 | EDT | 0.856 |  | 26.617 |  | 7.31 |  | 107.2 |  | 45091.4 |  | 29.13 |  | 8.01 |  | 2.67 | c, i | 6.57 | c, i
61-0182 | 2020-07-26 22:30 | EDT | 0.853 |  | 26.621 |  | 7.34 |  | 107.8 |  | 45088.7 |  | 29.12 |  | 8.02 |  | 2.79 | c, i | 6.74 | c, i
61-0182 | 2020-07-26 22:45 | EDT | 0.854 |  | 26.588 |  | 7.33 |  | 107.4 |  | 44908.1 |  | 28.99 |  | 8.02 |  | 2.66 | c, i | 6.58 | c, i
61-0182 | 2020-07-26 23:00 | EDT | 0.855 |  | 26.571 |  | 7.31 |  | 107.3 |  | 45090.9 |  | 29.13 |  | 8.02 |  | 2.76 | c, i | 6.7 | c, i
61-0182 | 2020-07-26 23:15 | EDT | 0.855 |  | 26.572 |  | 7.36 |  | 108 |  | 45101.9 |  | 29.13 |  | 8.02 |  | 2.59 | c, i | 6.17 | c, i
61-0182 | 2020-07-26 23:30 | EDT | 0.854 |  | 26.539 |  | 7.3 |  | 107.1 |  | 45099.2 |  | 29.13 |  | 8.02 |  | 2.7 | c, i | 6.55 | c, i
61-0182 | 2020-07-26 23:45 | EDT | 0.855 |  | 26.537 |  | 7.33 |  | 107.5 |  | 45105.6 |  | 29.14 |  | 8.02 |  | 2.64 | c, i | 6.48 | c, i
61-0182 | 2020-07-27 | EDT | 0.855 |  | 26.582 |  | 7.55 |  | 110.8 |  | 45056.3 |  | 29.1 |  | 8.04 |  | 2.93 | c, i | 7.01 | c, i
61-0182 | 2020-07-27 00:15 | EDT | 0.857 |  | 26.604 |  | 7.47 |  | 109.7 |  | 45045.6 |  | 29.09 |  | 8.03 |  | 3.18 | c, i | 7.92 | c, i
61-0182 | 2020-07-27 00:30 | EDT | 0.859 |  | 26.565 |  | 7.31 |  | 107.2 |  | 45057 |  | 29.1 |  | 8.01 |  | 3.03 | c, i | 7.66 | c, i
61-0182 | 2020-07-27 00:45 | EDT | 0.859 |  | 26.539 |  | 7.26 |  | 106.5 |  | 45058.3 |  | 29.1 |  | 8.01 |  | 3.15 | c, i | 6.81 | c, i
61-0182 | 2020-07-27 01:00 | EDT | 0.857 |  | 26.514 |  | 7.31 |  | 107 |  | 45063.3 |  | 29.11 |  | 8.01 |  | 2.99 | c, i | 7.28 | c, i
61-0182 | 2020-07-27 01:15 | EDT | 0.856 |  | 26.501 |  | 7.22 |  | 105.7 |  | 45095.6 |  | 29.13 |  | 8.01 |  | 2.79 | c, i | 7.01 | c, i
61-0182 | 2020-07-27 01:30 | EDT | 0.855 |  | 26.468 |  | 7.21 |  | 105.6 |  | 45116.8 |  | 29.15 |  | 8.01 |  | 2.79 | c, i | 6.81 | c, i
61-0182 | 2020-07-27 01:45 | EDT | 0.854 |  | 26.437 |  | 7.2 |  | 105.4 |  | 45144.4 |  | 29.17 |  | 8.01 |  | 2.53 | c, i | 6.24 | c, i
61-0182 | 2020-07-27 02:00 | EDT | 0.852 |  | 26.428 |  | 7.2 |  | 104.7 |  | 43475.4 |  | 27.97 |  | 8.01 |  | 2.63 | c, i | 6.42 | c, i
61-0182 | 2020-07-27 02:15 | EDT | 0.851 |  | 26.407 |  | 7.13 |  | 104.3 |  | 45176 |  | 29.19 |  | 8.01 |  | 2.41 | c, i | 5.84 | c, i
61-0182 | 2020-07-27 02:30 | EDT | 0.85 |  | 26.365 |  | 7.1 |  | 103.8 |  | 45186.7 |  | 29.2 |  | 8.01 |  | 2.36 | c, i | 5.73 | c, i
61-0182 | 2020-07-27 02:45 | EDT | 0.849 |  | 26.377 |  | 6.88 |  | 100.6 |  | 45227.3 |  | 29.23 |  | 7.99 |  | 2.44 | c, i | 6.14 | c, i
61-0182 | 2020-07-27 03:00 | EDT | 0.849 |  | 26.458 |  | 6.98 |  | 102.2 |  | 45211.4 |  | 29.22 |  | 8 |  | 2.44 | c, i | 6.19 | c, i
61-0182 | 2020-07-27 03:15 | EDT | 0.848 |  | 26.488 |  | 7.08 |  | 103.8 |  | 45174.2 |  | 29.19 |  | 8.01 |  | 2.39 | c, i | 6 | c, i
61-0182 | 2020-07-27 03:30 | EDT | 0.847 |  | 26.489 |  | 7.11 |  | 104.1 |  | 45142.6 |  | 29.17 |  | 8.01 |  | 2.49 | c, i | 6.3 | c, i
61-0182 | 2020-07-27 03:45 | EDT | 0.845 |  | 26.473 |  | 7.07 |  | 103.6 |  | 45144.8 |  | 29.17 |  | 8 |  | 2.47 | c, i | 6.24 | c, i
61-0182 | 2020-07-27 04:00 | EDT | 0.843 |  | 26.427 |  | 7.07 |  | 103.5 |  | 45074.6 |  | 29.12 |  | 8 |  | 2.47 | c, i | 6.15 | c, i
61-0182 | 2020-07-27 04:15 | EDT | 0.842 |  | 26.459 |  | 7.08 |  | 103.7 |  | 45053.4 |  | 29.1 |  | 8 |  | 2.72 | c, i | 6.93 | c, i
61-0182 | 2020-07-27 04:30 | EDT | 0.841 |  | 26.456 |  | 7.06 |  | 103.3 |  | 45058.8 |  | 29.11 |  | 8 |  | 2.69 | c, i | 6.87 | c, i
61-0182 | 2020-07-27 04:45 | EDT | 0.84 |  | 26.356 |  | 6.99 |  | 102.1 |  | 44985.6 |  | 29.06 |  | 7.98 |  | 2.44 | c, i | 6.14 | c, i
61-0182 | 2020-07-27 05:00 | EDT | 0.841 |  | 26.348 |  | 6.95 |  | 101.4 |  | 44860.6 |  | 28.97 |  | 7.97 |  | 2.51 | c, i | 6.29 | c, i
61-0182 | 2020-07-27 05:15 | EDT | 0.837 |  | 26.34 |  | 6.96 |  | 101.7 |  | 44944.9 |  | 29.03 |  | 7.98 |  | 2.53 | c, i | 6.29 | c, i
61-0182 | 2020-07-27 05:30 | EDT | 0.838 |  | 26.412 |  | 6.96 |  | 101.7 |  | 44983.7 |  | 29.05 |  | 7.98 |  | 2.78 | c, i | 7.11 | c, i
61-0182 | 2020-07-27 05:45 | EDT | 0.838 |  | 26.387 |  | 6.88 |  | 100.6 |  | 44994.2 |  | 29.06 |  | 7.98 |  | 2.8 | c, i | 7.3 | c, i
61-0182 | 2020-07-27 06:00 | EDT | 0.839 |  | 26.231 |  | 6.58 |  | 95.9 |  | 44784.2 |  | 28.91 |  | 7.93 |  | 2.51 | c, i | 6.23 | c, i
61-0182 | 2020-07-27 06:15 | EDT | 0.84 |  | 26.234 |  | 6.56 |  | 95.5 |  | 44709.8 |  | 28.86 |  | 7.93 |  | 2.43 | c, i | 6.18 | c, i
61-0182 | 2020-07-27 06:30 | EDT | 0.84 |  | 26.233 |  | 6.51 |  | 94.9 |  | 44798.5 |  | 28.92 |  | 7.92 |  | 2.52 | c, i | 6.3 | c, i
61-0182 | 2020-07-27 06:45 | EDT | 0.84 |  | 26.225 |  | 6.49 |  | 94.5 |  | 44786.7 |  | 28.92 |  | 7.92 |  | 2.43 | c, i | 6.2 | c, i
61-0182 | 2020-07-27 07:00 | EDT | 0.84 |  | 26.221 |  | 6.55 |  | 95.3 |  | 44774.8 |  | 28.91 |  | 7.93 |  | 2.45 | c, i | 6.07 | c, i
61-0182 | 2020-07-27 07:15 | EDT | 0.842 |  | 26.21 |  | 6.59 |  | 95.9 |  | 44767.9 |  | 28.9 |  | 7.93 |  | 2.29 | c, i | 5.91 | c, i
61-0182 | 2020-07-27 07:30 | EDT | 0.841 |  | 26.238 |  | 6.64 |  | 96.8 |  | 44775 |  | 28.91 |  | 7.94 |  | 2.4 | c, i | 6.29 | c, i
61-0182 | 2020-07-27 07:45 | EDT | 0.843 |  | 26.254 |  | 6.74 |  | 98.2 |  | 44795.3 |  | 28.92 |  | 7.94 |  | 2.37 | c, i | 6.28 | c, i
61-0182 | 2020-07-27 08:00 | EDT | 0.842 |  | 26.285 |  | 6.74 |  | 98.3 |  | 44795.1 |  | 28.92 |  | 7.94 |  | 2.62 | c, i | 6.64 | c, i
61-0182 | 2020-07-27 08:15 | EDT | 0.841 |  | 26.313 |  | 6.78 |  | 98.9 |  | 44812.3 |  | 28.93 |  | 7.95 |  | 2.46 | c, i | 6.42 | c, i
61-0182 | 2020-07-27 08:30 | EDT | 0.842 |  | 26.342 |  | 6.83 |  | 99.7 |  | 44808.2 |  | 28.93 |  | 7.95 |  | 2.53 | c, i | 6.75 | c, i
61-0182 | 2020-07-27 08:45 | EDT | 0.839 |  | 26.401 |  | 6.93 |  | 101.2 |  | 44528.9 |  | 28.73 |  | 7.96 |  | 2.63 | c, i | 7.04 | c, i
61-0182 | 2020-07-27 09:00 | EDT | 0.839 |  | 26.342 |  | 6.77 |  | 98.8 |  | 44807 |  | 28.93 |  | 7.94 |  | 2.69 | c, i | 7.66 | c, i
61-0182 | 2020-07-27 09:15 | EDT | 0.839 |  | 26.272 |  | 6.64 |  | 96.8 |  | 44649.4 |  | 28.82 |  | 7.91 |  | 3.4 | c, i | 9.65 | c, i
61-0182 | 2020-07-27 09:30 | EDT | 0.838 |  | 26.312 |  | 6.64 |  | 96.9 |  | 44640.2 |  | 28.81 |  | 7.91 |  | 3.31 | c, i | 9.5 | c, i
61-0182 | 2020-07-27 09:45 | EDT | 0.838 |  | 26.376 |  | 6.73 |  | 98.2 |  | 44569.6 |  | 28.76 |  | 7.92 |  | 3.03 | c, i | 8.35 | c, i
61-0182 | 2020-07-27 10:00 | EDT | 0.836 |  | 26.455 |  | 6.83 |  | 99.8 |  | 44649.9 |  | 28.81 |  | 7.93 |  | 2.83 | c, i | 7.77 | c, i
61-0182 | 2020-07-27 10:15 | EDT | 0.836 |  | 26.504 |  | 6.88 |  | 100.6 |  | 44665.4 |  | 28.82 |  | 7.93 |  | 2.91 | c, i | 7.95 | c, i
61-0182 | 2020-07-27 10:30 | EDT | 0.836 |  | 26.587 |  | 6.91 |  | 101.2 |  | 44727 |  | 28.86 |  | 7.94 |  | 2.43 | c, i | 6.62 | c, i
61-0182 | 2020-07-27 10:45 | EDT | 0.835 |  | 26.534 |  | 7.1 |  | 103.9 |  | 44728 |  | 28.87 |  | 7.95 |  | 3.27 | c, i | 9.35 | c, i
61-0182 | 2020-07-27 11:00 | EDT | 0.833 |  | 26.845 |  | 7.37 |  | 108.5 |  | 44747.2 |  | 28.87 |  | 7.97 |  | 2.73 | c, i | 7.65 | c, i
61-0182 | 2020-07-27 11:15 | EDT | 0.833 |  | 26.976 |  | 7.7 |  | 113.6 |  | 44749.6 |  | 28.87 |  | 8 |  | 3.01 | c, i | 8.41 | c, i
61-0182 | 2020-07-27 11:30 | EDT | 0.833 |  | 27.055 |  | 8.5 |  | 125.5 |  | 44845.3 |  | 28.94 |  | 8.06 |  | 4.18 | c, i | 12.08 | c, i
61-0182 | 2020-07-27 11:45 | EDT | 0.83 |  | 27.125 |  | 8.66 |  | 128.2 |  | 44885.4 |  | 28.96 |  | 8.07 |  | 4.18 | c, i | 12.15 | c, i
61-0182 | 2020-07-27 12:00 | EDT | 0.834 |  | 27.294 |  | 8.62 |  | 127.9 |  | 44908.9 |  | 28.98 |  | 8.07 |  | 3.46 | c, i | 9.61 | c, i
61-0182 | 2020-07-27 12:15 | EDT | 0.834 |  | 27.421 |  | 8.61 |  | 128.1 |  | 44881.8 |  | 28.95 |  | 8.07 |  | 3.85 | c, i | 10.47 | c, i
61-0182 | 2020-07-27 12:30 | EDT | 0.834 |  | 27.531 |  | 8.95 |  | 133.3 |  | 44995 |  | 29.03 |  | 8.09 |  | 3.64 | c, i | 10.03 | c, i
61-0182 | 2020-07-27 12:45 | EDT | 0.834 |  | 27.436 |  | 9.15 |  | 136.1 |  | 45060.6 |  | 29.08 |  | 8.11 |  | 3.96 | c, i | 11.64 | c, i
61-0182 | 2020-07-27 13:00 | EDT | 0.832 |  | 27.233 |  | 8.62 |  | 127.8 |  | 45116.2 |  | 29.13 |  | 8.08 |  | 3.46 | c, i | 10.17 | c, i
61-0182 | 2020-07-27 13:15 | EDT | 0.83 |  | 27.483 |  | 8.65 |  | 128.9 |  | 45126.9 |  | 29.13 |  | 8.08 |  | 3.54 | c, i | 10.04 | c, i
61-0182 | 2020-07-27 13:30 | EDT | 0.831 |  | 27.34 |  | 8.71 |  | 129.5 |  | 45084 |  | 29.1 |  | 8.09 |  | 3.72 | c, i | 11.06 | c, i
61-0182 | 2020-07-27 13:45 | EDT | 0.826 |  | 27.215 |  | 8.71 |  | 129.2 |  | 45081.4 |  | 29.1 |  | 8.09 |  | 3.85 | c, i | 11.35 | c, i
61-0182 | 2020-07-27 14:00 | EDT | 0.814 |  | 27.199 |  | 8.64 |  | 128 |  | 45109.6 |  | 29.12 |  | 8.09 |  | 3.5 | c, i | 10.03 | c, i
61-0182 | 2020-07-27 14:15 | EDT | 0.821 |  | 27.196 |  | 8.51 |  | 126.2 |  | 45158.3 |  | 29.16 |  | 8.09 |  | 3.39 | c, i | 9.62 | c, i
61-0182 | 2020-07-27 14:30 | EDT | 0.817 |  | 27.095 |  | 8.24 |  | 121.9 |  | 45202.4 |  | 29.19 |  | 8.07 |  | 3.21 | c, i | 8.71 | c, i
61-0182 | 2020-07-27 14:45 | EDT | 0.81 |  | 27.073 |  | 8.11 |  | 120.1 |  | 45233.2 |  | 29.22 |  | 8.07 |  | 2.9 | c, i | 8.19 | c, i
61-0182 | 2020-07-27 15:00 | EDT | 0.808 |  | 26.97 |  | 7.99 |  | 118 |  | 45209.1 |  | 29.2 |  | 8.06 |  | 3 | c, i | 8.4 | c, i
61-0182 | 2020-07-27 15:15 | EDT | 0.814 |  | 26.961 |  | 7.91 |  | 116.8 |  | 45210.4 |  | 29.2 |  | 8.05 |  | 2.94 | c, i | 8.37 | c, i
61-0182 | 2020-07-27 15:30 | EDT | 0.814 |  | 26.967 |  | 7.81 |  | 115.4 |  | 45205.6 |  | 29.2 |  | 8.05 |  | 3.07 | c, i | 8.51 | c, i
61-0182 | 2020-07-27 15:45 | EDT | 0.807 |  | 27.003 |  | 7.75 |  | 114.5 |  | 45211.4 |  | 29.2 |  | 8.04 |  | 3 | c, i | 8.32 | c, i
61-0182 | 2020-07-27 16:00 | EDT | 0.813 |  | 26.902 |  | 7.44 |  | 109.7 |  | 45095.1 |  | 29.12 |  | 8.01 |  | 2.86 | c, i | 8.07 | c, i
61-0182 | 2020-07-27 16:15 | EDT | 0.791 |  | 26.937 |  | 7.54 |  | 111.2 |  | 45080.3 |  | 29.11 |  | 8.02 |  | 3.18 | c, i | 8.79 | c, i
61-0182 | 2020-07-27 16:30 | EDT | 0.797 |  | 26.945 |  | 7.62 |  | 112.5 |  | 45057.2 |  | 29.09 |  | 8.03 |  | 3.18 | c, i | 8.91 | c, i
61-0182 | 2020-07-27 16:45 | EDT | 0.795 |  | 26.938 |  | 7.79 |  | 115 |  | 45010.4 |  | 29.06 |  | 8.04 |  | 3.59 | c, i | 10.02 | c, i
61-0182 | 2020-07-27 17:00 | EDT | 0.8 |  | 26.957 |  | 7.93 |  | 117 |  | 44956.7 |  | 29.02 |  | 8.04 |  | 3.91 | c, i | 10.74 | c, i
61-0182 | 2020-07-27 17:15 | EDT | 0.789 |  | 26.972 |  | 7.99 |  | 117.9 |  | 44943.8 |  | 29.01 |  | 8.05 |  | 3.74 | c, i | 10.29 | c, i
61-0182 | 2020-07-27 17:30 | EDT | 0.791 |  | 26.993 |  | 8.04 |  | 118.8 |  | 44941.3 |  | 29.01 |  | 8.05 |  | 3.93 | c, i | 10.75 | c, i
61-0182 | 2020-07-27 17:45 | EDT | 0.797 |  | 27 |  | 8.04 |  | 118.7 |  | 44928.2 |  | 29 |  | 8.05 |  | 3.99 | c, i | 10.83 | c, i
61-0182 | 2020-07-27 18:00 | EDT | 0.789 |  | 27.016 |  | 8.08 |  | 119.4 |  | 44926.5 |  | 29 |  | 8.06 |  | 4.43 | c, i | 10.69 | c, i
61-0182 | 2020-07-27 18:15 | EDT | 0.797 |  | 27.024 |  | 8.05 |  | 118.9 |  | 44912.2 |  | 28.99 |  | 8.05 |  | 3.99 | c, i | 10.53 | c, i
61-0182 | 2020-07-27 18:30 | EDT | 0.794 |  | 27.032 |  | 8.04 |  | 118.8 |  | 44904.6 |  | 28.98 |  | 8.05 |  | 4.01 | c, i | 10.57 | c, i
61-0182 | 2020-07-27 18:45 | EDT | 0.793 |  | 27.039 |  | 8.09 |  | 119.5 |  | 44911.1 |  | 28.99 |  | 8.05 |  | 3.96 | c, i | 10.44 | c, i
61-0182 | 2020-07-27 19:00 | EDT | 0.794 |  | 27.036 |  | 8.07 |  | 119.2 |  | 44911.6 |  | 28.99 |  | 8.05 |  | 3.78 | c, i | 9.89 | c, i
61-0182 | 2020-07-27 19:15 | EDT | 0.793 |  | 27.021 |  | 8.02 |  | 118.5 |  | 44907.4 |  | 28.98 |  | 8.05 |  | 3.75 | c, i | 9.82 | c, i
61-0182 | 2020-07-27 19:30 | EDT | 0.798 |  | 27.016 |  | 8 |  | 118.2 |  | 44907.4 |  | 28.98 |  | 8.05 |  | 3.73 | c, i | 9.74 | c, i
61-0182 | 2020-07-27 19:45 | EDT | 0.801 |  | 27.019 |  | 8.01 |  | 117.3 |  | 43148.9 |  | 27.72 |  | 8.04 |  | 3.77 | c, i | 9.49 | c, i
61-0182 | 2020-07-27 20:00 | EDT | 0.799 |  | 26.998 |  | 7.86 |  | 116.1 |  | 44905.9 |  | 28.98 |  | 8.03 |  | 3.67 | c, i | 9.16 | c, i
61-0182 | 2020-07-27 20:15 | EDT | 0.801 |  | 26.979 |  | 7.74 |  | 114.2 |  | 44901.3 |  | 28.98 |  | 8.03 |  | 3.73 | c, i | 9.6 | c, i
61-0182 | 2020-07-27 20:30 | EDT | 0.804 |  | 26.958 |  | 7.6 |  | 112.1 |  | 44903.5 |  | 28.98 |  | 8.02 |  | 3.89 | c, i | 9.48 | c, i
61-0182 | 2020-07-27 20:45 | EDT | 0.806 |  | 26.935 |  | 7.6 |  | 112.1 |  | 44863.3 |  | 28.95 |  | 8.02 |  | 3.78 | c, i | 9.42 | c, i
61-0182 | 2020-07-27 21:00 | EDT | 0.806 |  | 26.926 |  | 7.59 |  | 112 |  | 44912.6 |  | 28.99 |  | 8.02 |  | 3.54 | c, i | 8.8 | c, i
61-0182 | 2020-07-27 21:15 | EDT | 0.809 |  | 26.907 |  | 7.47 |  | 110 |  | 44916.3 |  | 28.99 |  | 8.01 |  | 3.59 | c, i | 8.69 | c, i
61-0182 | 2020-07-27 21:30 | EDT | 0.808 |  | 26.846 |  | 7.37 |  | 108.6 |  | 44921.6 |  | 29 |  | 8.01 |  | 3.28 | c, i | 8.42 | c, i
61-0182 | 2020-07-27 21:45 | EDT | 0.808 |  | 26.815 |  | 7.17 |  | 105.5 |  | 44901.7 |  | 28.98 |  | 7.99 |  | 3.51 | c, i | 8.73 | c, i
61-0182 | 2020-07-27 22:00 | EDT | 0.809 |  | 26.803 |  | 6.96 |  | 102.4 |  | 44907.3 |  | 28.99 |  | 7.97 |  | 3.71 | c, i | 9.47 | c, i
61-0182 | 2020-07-27 22:15 | EDT | 0.809 |  | 26.777 |  | 7.03 |  | 103.4 |  | 44913.8 |  | 28.99 |  | 7.98 |  | 3.71 | c, i | 8.9 | c, i
61-0182 | 2020-07-27 22:30 | EDT | 0.811 |  | 26.768 |  | 7.04 |  | 103.6 |  | 44925.4 |  | 29 |  | 7.98 |  | 3.25 | c, i | 8.07 | c, i
61-0182 | 2020-07-27 22:45 | EDT | 0.811 |  | 26.76 |  | 7.02 |  | 103.2 |  | 44932.1 |  | 29.01 |  | 7.98 |  | 3.31 | c, i | 8.32 | c, i
61-0182 | 2020-07-27 23:00 | EDT | 0.811 |  | 26.764 |  | 7.04 |  | 103.5 |  | 44961.2 |  | 29.03 |  | 7.99 |  | 3.17 | c, i | 7.82 | c, i
61-0182 | 2020-07-27 23:15 | EDT | 0.813 |  | 26.724 |  | 7.07 |  | 103.9 |  | 44963.7 |  | 29.03 |  | 7.99 |  | 3.2 | c, i | 7.63 | c, i
61-0182 | 2020-07-27 23:30 | EDT | 0.811 |  | 26.754 |  | 7.09 |  | 104.2 |  | 44997.8 |  | 29.06 |  | 8 |  | 3.08 | c, i | 7.43 | c, i
61-0182 | 2020-07-27 23:45 | EDT | 0.811 |  | 26.726 |  | 7.06 |  | 103.8 |  | 45007.4 |  | 29.06 |  | 8 |  | 3.05 | c, i | 7.3 | c, i
61-0182 | 2020-07-28 | EDT | 0.812 |  | 26.71 |  | 7.02 |  | 103.2 |  | 45031.7 |  | 29.08 |  | 7.99 |  | 3.06 | c, i | 7.3 | c, i
61-0182 | 2020-07-28 00:15 | EDT | 0.815 |  | 26.713 |  | 7.07 |  | 103.9 |  | 45081.7 |  | 29.12 |  | 8 |  | 2.97 | c, i | 7.26 | c, i
61-0182 | 2020-07-28 00:30 | EDT | 0.812 |  | 26.88 |  | 7.21 |  | 106.4 |  | 45334.2 |  | 29.29 |  | 8.03 |  | 3.26 | c, i | 7.84 | c, i
61-0182 | 2020-07-28 00:45 | EDT | 0.81 |  | 26.77 |  | 7.08 |  | 104.3 |  | 45303.5 |  | 29.28 |  | 8.01 |  | 2.94 | c, i | 7 | c, i
61-0182 | 2020-07-28 01:00 | EDT | 0.81 |  | 26.75 |  | 6.97 |  | 102.7 |  | 45273 |  | 29.25 |  | 8 |  | 2.83 | c, i | 6.83 | c, i
61-0182 | 2020-07-28 01:15 | EDT | 0.813 |  | 26.758 |  | 6.93 |  | 102 |  | 45268.7 |  | 29.25 |  | 8 |  | 2.84 | c, i | 6.85 | c, i
61-0182 | 2020-07-28 01:30 | EDT | 0.811 |  | 26.724 |  | 6.81 |  | 100.3 |  | 45242.8 |  | 29.23 |  | 7.98 |  | 2.94 | c, i | 7.09 | c, i
61-0182 | 2020-07-28 01:45 | EDT | 0.811 |  | 26.691 |  | 6.69 |  | 98.3 |  | 45243.5 |  | 29.23 |  | 7.97 |  | 2.94 | c, i | 7.23 | c, i
61-0182 | 2020-07-28 02:00 | EDT | 0.81 |  | 26.677 |  | 6.62 |  | 97.4 |  | 45255.8 |  | 29.24 |  | 7.96 |  | 3.12 | c, i | 7.77 | c, i
61-0182 | 2020-07-28 02:15 | EDT | 0.812 |  | 26.684 |  | 6.61 |  | 97.3 |  | 45273.1 |  | 29.26 |  | 7.97 |  | 3.01 | c, i | 7.64 | c, i
61-0182 | 2020-07-28 02:30 | EDT | 0.81 |  | 26.644 |  | 6.54 |  | 96.1 |  | 45267.1 |  | 29.25 |  | 7.96 |  | 3.07 | c, i | 7.71 | c, i
61-0182 | 2020-07-28 02:45 | EDT | 0.81 |  | 26.639 |  | 6.47 |  | 95.1 |  | 45237.4 |  | 29.23 |  | 7.95 |  | 3.23 | c, i | 8.12 | c, i
61-0182 | 2020-07-28 03:00 | EDT | 0.809 |  | 26.568 |  | 6.23 |  | 91.4 |  | 45180.2 |  | 29.19 |  | 7.92 |  | 3.37 | c, i | 8.93 | c, i
61-0182 | 2020-07-28 03:15 | EDT | 0.809 |  | 26.6 |  | 6.3 |  | 92.4 |  | 45182.1 |  | 29.19 |  | 7.93 |  | 3.18 | c, i | 8.14 | c, i
61-0182 | 2020-07-28 03:30 | EDT | 0.808 |  | 26.648 |  | 6.37 |  | 93.6 |  | 45176.4 |  | 29.19 |  | 7.94 |  | 3 | c, i | 8.4 | c, i
61-0182 | 2020-07-28 03:45 | EDT | 0.806 |  | 26.654 |  | 6.46 |  | 94.8 |  | 44989.7 |  | 29.05 |  | 7.95 |  | 3.14 | c, i | 7.96 | c, i
61-0182 | 2020-07-28 04:00 | EDT | 0.807 |  | 26.659 |  | 6.49 |  | 95.4 |  | 45166 |  | 29.18 |  | 7.95 |  | 2.97 | c, i | 7.54 | c, i
61-0182 | 2020-07-28 04:15 | EDT | 0.808 |  | 26.662 |  | 6.48 |  | 95.3 |  | 45111.2 |  | 29.14 |  | 7.96 |  | 3.04 | c, i | 7.71 | c, i
61-0182 | 2020-07-28 04:30 | EDT | 0.806 |  | 26.682 |  | 6.55 |  | 96.2 |  | 45189.6 |  | 29.2 |  | 7.96 |  | 2.94 | c, i | 7.42 | c, i
61-0182 | 2020-07-28 04:45 | EDT | 0.808 |  | 26.681 |  | 6.59 |  | 96.9 |  | 45170.9 |  | 29.18 |  | 7.97 |  | 2.84 | c, i | 7.01 | c, i
61-0182 | 2020-07-28 05:00 | EDT | 0.808 |  | 26.679 |  | 6.57 |  | 96.6 |  | 45148.3 |  | 29.17 |  | 7.97 |  | 2.88 | c, i | 7.18 | c, i
61-0182 | 2020-07-28 05:15 | EDT | 0.807 |  | 26.658 |  | 6.6 |  | 96.9 |  | 45111.8 |  | 29.14 |  | 7.96 |  | 2.75 | c, i | 6.76 | c, i
61-0182 | 2020-07-28 05:30 | EDT | 0.807 |  | 26.646 |  | 6.59 |  | 96.7 |  | 45098.3 |  | 29.13 |  | 7.96 |  | 2.62 | c, i | 6.49 | c, i
61-0182 | 2020-07-28 05:45 | EDT | 0.81 |  | 26.627 |  | 6.5 |  | 95.5 |  | 45073.3 |  | 29.11 |  | 7.96 |  | 2.8 | c, i | 7 | c, i
61-0182 | 2020-07-28 06:00 | EDT | 0.809 |  | 26.616 |  | 6.44 |  | 94.4 |  | 45002.4 |  | 29.06 |  | 7.95 |  | 2.75 | c, i | 6.98 | c, i
61-0182 | 2020-07-28 06:15 | EDT | 0.807 |  | 26.614 |  | 6.45 |  | 94.7 |  | 44978.1 |  | 29.04 |  | 7.95 |  | 2.7 | c, i | 6.85 | c, i
61-0182 | 2020-07-28 06:30 | EDT | 0.808 |  | 26.599 |  | 6.36 |  | 93.2 |  | 44967.7 |  | 29.04 |  | 7.94 |  | 3.02 | c, i | 7.8 | c, i
61-0182 | 2020-07-28 06:45 | EDT | 0.808 |  | 26.614 |  | 6.34 |  | 93 |  | 44957.5 |  | 29.03 |  | 7.94 |  | 2.83 | c, i | 7.3 | c, i
61-0182 | 2020-07-28 07:00 | EDT | 0.809 |  | 26.62 |  | 6.43 |  | 94.3 |  | 44938 |  | 29.02 |  | 7.95 |  | 2.74 | c, i | 6.94 | c, i
61-0182 | 2020-07-28 07:15 | EDT | 0.81 |  | 26.631 |  | 6.44 |  | 94.5 |  | 44939.4 |  | 29.02 |  | 7.94 |  | 2.72 | c, i | 6.83 | c, i
61-0182 | 2020-07-28 07:30 | EDT | 0.812 |  | 26.639 |  | 6.45 |  | 94.7 |  | 44931.6 |  | 29.01 |  | 7.94 |  | 2.65 | c, i | 6.7 | c, i
61-0182 | 2020-07-28 07:45 | EDT | 0.814 |  | 26.651 |  | 6.49 |  | 95.3 |  | 44930.9 |  | 29.01 |  | 7.95 |  | 2.63 | c, i | 6.75 | c, i
61-0182 | 2020-07-28 08:00 | EDT | 0.814 |  | 26.674 |  | 6.58 |  | 96.5 |  | 44808.3 |  | 28.92 |  | 7.95 |  | 2.56 | c, i | 6.69 | c, i
61-0182 | 2020-07-28 08:15 | EDT | 0.817 |  | 26.697 |  | 6.63 |  | 97.4 |  | 44928.8 |  | 29.01 |  | 7.96 |  | 2.59 | c, i | 6.62 | c, i
61-0182 | 2020-07-28 08:30 | EDT | 0.816 |  | 26.73 |  | 6.73 |  | 98.9 |  | 44939.2 |  | 29.01 |  | 7.97 |  | 2.5 | c, i | 6.33 | c, i
61-0182 | 2020-07-28 08:45 | EDT | 0.816 |  | 26.754 |  | 6.78 |  | 99.5 |  | 44595.5 |  | 28.77 |  | 7.97 |  | 2.42 | c, i | 6.13 | c, i
61-0182 | 2020-07-28 09:00 | EDT | 0.816 |  | 26.786 |  | 6.81 |  | 100.2 |  | 44847.8 |  | 28.95 |  | 7.97 |  | 2.3 | c, i | 5.8 | c, i
61-0182 | 2020-07-28 09:15 | EDT | 0.817 |  | 26.808 |  | 6.85 |  | 100.9 |  | 44959.8 |  | 29.03 |  | 7.98 |  | 2.3 | c, i | 5.73 | c, i
61-0182 | 2020-07-28 09:30 | EDT | 0.819 |  | 26.825 |  | 6.9 |  | 101.6 |  | 44983.9 |  | 29.04 |  | 7.98 |  | 2.34 | c, i | 5.87 | c, i
61-0182 | 2020-07-28 09:45 | EDT | 0.82 |  | 26.832 |  | 6.9 |  | 101.7 |  | 44994.5 |  | 29.05 |  | 7.98 |  | 2.28 | c, i | 5.8 | c, i
61-0182 | 2020-07-28 10:00 | EDT | 0.822 |  | 26.863 |  | 6.96 |  | 102.6 |  | 45006.8 |  | 29.06 |  | 7.98 |  | 2.35 | c, i | 5.89 | c, i
61-0182 | 2020-07-28 10:15 | EDT | 0.822 |  | 26.935 |  | 6.99 |  | 103.1 |  | 45015.7 |  | 29.06 |  | 7.99 |  | 2.22 | c, i | 5.47 | c, i
61-0182 | 2020-07-28 10:30 | EDT | 0.821 |  | 26.936 |  | 7.06 |  | 104.2 |  | 45022.7 |  | 29.07 |  | 7.99 |  | 2.3 | c, i | 5.7 | c, i
61-0182 | 2020-07-28 10:45 | EDT | 0.823 |  | 27.063 |  | 7.1 |  | 105 |  | 45043.2 |  | 29.08 |  | 8 |  | 2.05 | c, i | 5.12 | c, i
61-0182 | 2020-07-28 11:00 | EDT | 0.821 |  | 27.211 |  | 7.26 |  | 107.6 |  | 45047.7 |  | 29.08 |  | 8.01 |  | 2.03 | c, i | 4.81 | c, i
61-0182 | 2020-07-28 11:15 | EDT | 0.821 |  | 27.119 |  | 7.43 |  | 109.9 |  | 45008.5 |  | 29.05 |  | 8 |  | 2.51 | c, i | 6.39 | c, i
61-0182 | 2020-07-28 11:30 | EDT | 0.82 |  | 27.13 |  | 7.6 |  | 112.5 |  | 44982.5 |  | 29.03 |  | 8 |  | 3 | c, i | 8.14 | c, i
61-0182 | 2020-07-28 11:45 | EDT | 0.821 |  | 27.169 |  | 7.73 |  | 114.5 |  | 44947.8 |  | 29.01 |  | 8 |  | 3.33 | c, i | 9.11 | c, i
61-0182 | 2020-07-28 12:00 | EDT | 0.822 |  | 27.16 |  | 7.82 |  | 115.8 |  | 44937 |  | 29 |  | 8.01 |  | 3.72 | c, i | 10.37 | c, i
61-0182 | 2020-07-28 12:15 | EDT | 0.819 |  | 27.152 |  | 7.85 |  | 116.2 |  | 44996.1 |  | 29.04 |  | 8.01 |  | 3.58 | c, i | 9.99 | c, i
61-0182 | 2020-07-28 12:30 | EDT | 0.818 |  | 27.147 |  | 7.86 |  | 116.4 |  | 45046.8 |  | 29.08 |  | 8.02 |  | 3.61 | c, i | 11.35 | c, i
61-0182 | 2020-07-28 12:45 | EDT | 0.82 |  | 27.284 |  | 8.05 |  | 119.6 |  | 45155.8 |  | 29.16 |  | 8.04 |  | 3.59 | c, i | 10.24 | c, i
61-0182 | 2020-07-28 13:00 | EDT | 0.818 |  | 27.36 |  | 8.56 |  | 127.3 |  | 45205.3 |  | 29.19 |  | 8.07 |  | 4.73 | c, i | 13.79 | c, i
61-0182 | 2020-07-28 13:15 | EDT | 0.823 |  | 27.936 |  | 7.93 |  | 119.2 |  | 45292.4 |  | 29.24 |  | 8.05 |  | 3.18 | c, i | 8.42 | c, i
61-0182 | 2020-07-28 13:30 | EDT | 0.821 |  | 27.977 |  | 8.01 |  | 120.4 |  | 45265.6 |  | 29.22 |  | 8.05 |  | 3.45 | c, i | 9.26 | c, i
61-0182 | 2020-07-28 13:45 | EDT | 0.819 |  | 28.047 |  | 8.06 |  | 121.2 |  | 45233.9 |  | 29.19 |  | 8.06 |  | 3.44 | c, i | 9.15 | c, i
61-0182 | 2020-07-28 14:00 | EDT | 0.817 |  | 28.131 |  | 8.12 |  | 122.3 |  | 45232 |  | 29.19 |  | 8.06 |  | 3.14 | c, i | 8.08 | c, i
61-0182 | 2020-07-28 14:15 | EDT | 0.813 |  | 27.982 |  | 8.2 |  | 123.3 |  | 45261.8 |  | 29.21 |  | 8.07 |  | 3.21 | c, i | 8.58 | c, i
61-0182 | 2020-07-28 14:30 | EDT | 0.814 |  | 27.877 |  | 8.11 |  | 121.7 |  | 45273.6 |  | 29.22 |  | 8.06 |  | 3.24 | c, i | 8.37 | c, i
61-0182 | 2020-07-28 14:45 | EDT | 0.798 |  | 27.784 |  | 8 |  | 119.7 |  | 45088.1 |  | 29.09 |  | 8.05 |  | 3.16 | c, i | 8.33 | c, i
61-0182 | 2020-07-28 15:00 | EDT | 0.803 |  | 27.708 |  | 7.9 |  | 118.2 |  | 45297.3 |  | 29.25 |  | 8.04 |  | 3.45 | c, i | 9.26 | c, i
61-0182 | 2020-07-28 15:15 | EDT | 0.806 |  | 27.615 |  | 7.72 |  | 115.3 |  | 45280.7 |  | 29.24 |  | 8.03 |  | 3.38 | c, i | 8.93 | c, i
61-0182 | 2020-07-28 15:30 | EDT | 0.805 |  | 27.558 |  | 7.65 |  | 114.1 |  | 45317.4 |  | 29.26 |  | 8.02 |  | 3.51 | c, i | 9.28 | c, i
61-0182 | 2020-07-28 15:45 | EDT | 0.764 |  | 27.517 |  | 7.59 |  | 113.3 |  | 45340.1 |  | 29.28 |  | 8.03 |  | 3.39 | c, i | 9.13 | c, i
61-0182 | 2020-07-28 16:00 | EDT | 0.808 |  | 27.503 |  | 7.55 |  | 112.6 |  | 45345.2 |  | 29.29 |  | 8.02 |  | 3.68 | c, i | 10.01 | c, i
61-0182 | 2020-07-28 16:15 | EDT | 0.804 |  | 27.498 |  | 7.51 |  | 112 |  | 45347.4 |  | 29.29 |  | 8.02 |  | 3.79 | c, i | 10.24 | c, i
61-0182 | 2020-07-28 16:30 | EDT | 0.779 |  | 27.485 |  | 7.51 |  | 111.8 |  | 44854.8 |  | 28.93 |  | 8.02 |  | 3.87 | c, i | 10.46 | c, i
61-0182 | 2020-07-28 16:45 | EDT | 0.812 |  | 27.502 |  | 7.51 |  | 111.9 |  | 45353.2 |  | 29.29 |  | 8.02 |  | 4 | c, i | 10.74 | c, i
61-0182 | 2020-07-28 17:00 | EDT | 0.821 |  | 27.556 |  | 7.58 |  | 113.1 |  | 45355.8 |  | 29.29 |  | 8.02 |  | 3.94 | c, i | 10.8 | c, i
61-0182 | 2020-07-28 17:15 | EDT | 0.823 |  | 27.571 |  | 7.66 |  | 114.3 |  | 45351.9 |  | 29.29 |  | 8.03 |  | 4.38 | c, i | 12.19 | c, i
61-0182 | 2020-07-28 17:30 | EDT | 0.826 |  | 27.571 |  | 7.64 |  | 114.1 |  | 45343.9 |  | 29.28 |  | 8.03 |  | 4.43 | c, i | 11.82 | c, i
61-0182 | 2020-07-28 17:45 | EDT | 0.824 |  | 27.573 |  | 7.63 |  | 113.9 |  | 45341.9 |  | 29.28 |  | 8.03 |  | 5.07 | c, i | 13.16 | c, i
61-0182 | 2020-07-28 18:00 | EDT | 0.83 |  | 27.546 |  | 7.67 |  | 114.4 |  | 45341.2 |  | 29.28 |  | 8.03 |  | 4.83 | c, i | 12.27 | c, i
61-0182 | 2020-07-28 18:15 | EDT | 0.829 |  | 27.557 |  | 7.72 |  | 115.3 |  | 45345.6 |  | 29.28 |  | 8.03 |  | 4.6 | c, i | 12.03 | c, i
61-0182 | 2020-07-28 18:30 | EDT | 0.826 |  | 27.554 |  | 7.76 |  | 115.8 |  | 45339 |  | 29.28 |  | 8.04 |  | 4.75 | c, i | 12.59 | c, i
61-0182 | 2020-07-28 18:45 | EDT | 0.828 |  | 27.56 |  | 7.82 |  | 116.8 |  | 45331.4 |  | 29.27 |  | 8.04 |  | 4.58 | c, i | 11.61 | c, i
61-0182 | 2020-07-28 19:00 | EDT | 0.824 |  | 27.693 |  | 8.11 |  | 121.3 |  | 45265.4 |  | 29.22 |  | 8.07 |  | 4.5 | c, i | 11.76 | c, i
61-0182 | 2020-07-28 19:15 | EDT | 0.826 |  | 27.738 |  | 8.13 |  | 121.6 |  | 45251.7 |  | 29.21 |  | 8.07 |  | 4.18 | c, i | 10.41 | c, i
61-0182 | 2020-07-28 19:30 | EDT | 0.825 |  | 27.751 |  | 8.17 |  | 122.2 |  | 45245.1 |  | 29.21 |  | 8.07 |  | 4.58 | c, i | 11.12 | c, i
61-0182 | 2020-07-28 19:45 | EDT | 0.826 |  | 27.842 |  | 8.29 |  | 124.2 |  | 45215.5 |  | 29.18 |  | 8.09 |  | 4.01 | c, i | 10.67 | c, i
61-0182 | 2020-07-28 20:00 | EDT | 0.83 |  | 28.303 |  | 8.09 |  | 122.2 |  | 45144.4 |  | 29.12 |  | 8.07 |  | 5 | c, i | 12.38 | c, i
61-0182 | 2020-07-28 20:15 | EDT | 0.83 |  | 28.335 |  | 7.9 |  | 119.2 |  | 44869.6 |  | 28.92 |  | 8.05 |  | 3.87 | c, i | 9.46 | c, i
61-0182 | 2020-07-28 20:30 | EDT | 0.831 |  | 28.238 |  | 7.76 |  | 117 |  | 45120.5 |  | 29.1 |  | 8.04 |  | 4.14 | c, i | 10.11 | c, i
61-0182 | 2020-07-28 20:45 | EDT | 0.833 |  | 28.198 |  | 7.77 |  | 116.8 |  | 44388.9 |  | 28.58 |  | 8.04 |  | 4.02 | c, i | 9.47 | c, i
61-0182 | 2020-07-28 21:00 | EDT | 0.836 |  | 28.13 |  | 7.69 |  | 115.8 |  | 45147.6 |  | 29.13 |  | 8.03 |  | 3.8 | c, i | 8.61 | c, i
61-0182 | 2020-07-28 21:15 | EDT | 0.838 |  | 28.082 |  | 7.7 |  | 115.8 |  | 45147.7 |  | 29.13 |  | 8.03 |  | 4.31 | c, i | 9.62 | c, i
61-0182 | 2020-07-28 21:30 | EDT | 0.841 |  | 28.171 |  | 7.54 |  | 113.3 |  | 44633.6 |  | 28.76 |  | 8.02 |  | 4.11 | c, i | 8.8 | c, i
61-0182 | 2020-07-28 21:45 | EDT | 0.844 |  | 28.261 |  | 7.51 |  | 113.3 |  | 45110.4 |  | 29.1 |  | 8.01 |  | 3.95 | c, i | 8.84 | c, i
61-0182 | 2020-07-28 22:00 | EDT | 0.846 |  | 28.218 |  | 7.39 |  | 111.5 |  | 45119.6 |  | 29.1 |  | 8 |  | 4.19 | c, i | 10.12 | c, i
61-0182 | 2020-07-28 22:15 | EDT | 0.848 |  | 28.154 |  | 7.42 |  | 111.8 |  | 45114.4 |  | 29.1 |  | 8 |  | 4.45 | c, i | 10.25 | c, i
61-0182 | 2020-07-28 22:30 | EDT | 0.85 |  | 28.025 |  | 7.19 |  | 108 |  | 45114.2 |  | 29.11 |  | 7.99 |  | 4.4 | c, i | 10.11 | c, i
61-0182 | 2020-07-28 22:45 | EDT | 0.851 |  | 28.029 |  | 7.36 |  | 110.6 |  | 45108.5 |  | 29.1 |  | 8 |  | 4.18 | c, i | 9.89 | c, i
61-0182 | 2020-07-28 23:00 | EDT | 0.852 |  | 27.938 |  | 7.25 |  | 108.9 |  | 45085.7 |  | 29.09 |  | 7.99 |  | 4.24 | c, i | 9.47 | c, i
61-0182 | 2020-07-28 23:15 | EDT | 0.853 |  | 27.828 |  | 7.26 |  | 108.7 |  | 45079.2 |  | 29.09 |  | 7.99 |  | 4.34 | c, i | 10.45 | c, i
61-0182 | 2020-07-28 23:30 | EDT | 0.853 |  | 27.756 |  | 7.11 |  | 106.3 |  | 45070.4 |  | 29.08 |  | 7.98 |  | 4.21 | c, i | 10.17 | c, i
61-0182 | 2020-07-28 23:45 | EDT | 0.854 |  | 27.706 |  | 7.22 |  | 107.9 |  | 45060.9 |  | 29.08 |  | 8 |  | 4.15 | c, i | 9.68 | c, i
61-0182 | 2020-07-29 | EDT | 0.856 |  | 27.675 |  | 7.29 |  | 109 |  | 45059.5 |  | 29.08 |  | 8 |  | 3.83 | c, i | 9.75 | c, i
61-0182 | 2020-07-29 00:15 | EDT | 0.853 |  | 27.671 |  | 7.26 |  | 108.5 |  | 45048.8 |  | 29.07 |  | 8 |  | 4.18 | c, i | 10.15 | c, i
61-0182 | 2020-07-29 00:30 | EDT | 0.854 |  | 27.653 |  | 7.27 |  | 108.6 |  | 45049.5 |  | 29.07 |  | 8 |  | 4.01 | c, i | 9.7 | c, i
61-0182 | 2020-07-29 00:45 | EDT | 0.856 |  | 27.638 |  | 7.13 |  | 106.5 |  | 45059.3 |  | 29.08 |  | 7.99 |  | 4.15 | c, i | 9.88 | c, i
61-0182 | 2020-07-29 01:00 | EDT | 0.857 |  | 27.622 |  | 7.23 |  | 107.9 |  | 45053.8 |  | 29.07 |  | 8 |  | 4.29 | c, i | 10.76 | c, i
61-0182 | 2020-07-29 01:15 | EDT | 0.856 |  | 27.594 |  | 7.2 |  | 107.5 |  | 45053.9 |  | 29.07 |  | 7.99 |  | 4.47 | c, i | 10.85 | c, i
61-0182 | 2020-07-29 01:30 | EDT | 0.859 |  | 27.585 |  | 7.34 |  | 109.5 |  | 45054.2 |  | 29.07 |  | 8.01 |  | 3.81 | c, i | 8.92 | c, i
61-0182 | 2020-07-29 01:45 | EDT | 0.861 |  | 27.553 |  | 7.34 |  | 109.5 |  | 45049.8 |  | 29.07 |  | 8.01 |  | 3.95 | c, i | 9.15 | c, i
61-0182 | 2020-07-29 02:00 | EDT | 0.864 |  | 27.529 |  | 7.28 |  | 108.5 |  | 45042.9 |  | 29.07 |  | 8 |  | 4.12 | c, i | 10.37 | c, i
61-0182 | 2020-07-29 02:15 | EDT | 0.866 |  | 27.499 |  | 7.25 |  | 108 |  | 45039.4 |  | 29.07 |  | 8 |  | 4.23 | c, i | 10.76 | c, i
61-0182 | 2020-07-29 02:30 | EDT | 0.869 |  | 27.461 |  | 7.23 |  | 107.6 |  | 45036.5 |  | 29.06 |  | 8 |  | 3.95 | c, i | 9.97 | c, i
61-0182 | 2020-07-29 02:45 | EDT | 0.867 |  | 27.425 |  | 7.21 |  | 107.3 |  | 45031.3 |  | 29.06 |  | 8 |  | 3.83 | c, i | 9.21 | c, i
61-0182 | 2020-07-29 03:00 | EDT | 0.868 |  | 27.363 |  | 7.2 |  | 107 |  | 45016 |  | 29.05 |  | 8 |  | 3.7 | c, i | 9.08 | c, i
61-0182 | 2020-07-29 03:15 | EDT | 0.868 |  | 27.294 |  | 7.09 |  | 105.2 |  | 44996.1 |  | 29.04 |  | 7.99 |  | 3.71 | c, i | 9.05 | c, i
61-0182 | 2020-07-29 03:30 | EDT | 0.866 |  | 27.248 |  | 6.83 |  | 101.2 |  | 44996.7 |  | 29.04 |  | 7.98 |  | 3.48 | c, i | 8.34 | c, i
61-0182 | 2020-07-29 03:45 | EDT | 0.869 |  | 27.207 |  | 6.84 |  | 101.3 |  | 44994.6 |  | 29.04 |  | 7.99 |  | 3.42 | c, i | 7.96 | c, i
61-0182 | 2020-07-29 04:00 | EDT | 0.872 |  | 27.172 |  | 6.83 |  | 101.2 |  | 44990.2 |  | 29.04 |  | 7.98 |  | 3.4 | c, i | 8.31 | c, i
61-0182 | 2020-07-29 04:15 | EDT | 0.872 |  | 27.143 |  | 6.97 |  | 103.1 |  | 44989 |  | 29.04 |  | 7.98 |  | 3.51 | c, i | 8.48 | c, i
61-0182 | 2020-07-29 04:30 | EDT | 0.874 |  | 27.136 |  | 7.23 |  | 107.1 |  | 44995.1 |  | 29.04 |  | 8 |  | 2.94 | c, i | 6.67 | c, i
61-0182 | 2020-07-29 04:45 | EDT | 0.874 |  | 27.157 |  | 7.22 |  | 106.9 |  | 44991.5 |  | 29.04 |  | 8.01 |  | 2.97 | c, i | 6.64 | c, i
61-0182 | 2020-07-29 05:00 | EDT | 0.873 |  | 27.148 |  | 7.22 |  | 106.9 |  | 45002.7 |  | 29.05 |  | 8 |  | 3.04 | c, i | 7.05 | c, i
61-0182 | 2020-07-29 05:15 | EDT | 0.872 |  | 27.146 |  | 7.16 |  | 106 |  | 44991.5 |  | 29.04 |  | 8 |  | 2.91 | c, i | 6.72 | c, i
61-0182 | 2020-07-29 05:30 | EDT | 0.871 |  | 27.158 |  | 7.14 |  | 105.8 |  | 45000.6 |  | 29.05 |  | 8 |  | 2.97 | c, i | 7.03 | c, i
61-0182 | 2020-07-29 05:45 | EDT | 0.871 |  | 27.217 |  | 7.12 |  | 105.6 |  | 45013.4 |  | 29.05 |  | 8 |  | 2.9 | c, i | 6.93 | c, i
61-0182 | 2020-07-29 06:00 | EDT | 0.871 |  | 27.271 |  | 7.11 |  | 105.5 |  | 45018.6 |  | 29.06 |  | 8 |  | 2.95 | c, i | 7.06 | c, i
61-0182 | 2020-07-29 06:15 | EDT | 0.868 |  | 27.267 |  | 7.14 |  | 105.9 |  | 44882.9 |  | 28.96 |  | 8 |  | 2.98 | c, i | 7.38 | c, i
61-0182 | 2020-07-29 06:30 | EDT | 0.871 |  | 27.305 |  | 7.07 |  | 105 |  | 45024.6 |  | 29.06 |  | 8 |  | 3.15 | c, i | 7.95 | c, i
61-0182 | 2020-07-29 06:45 | EDT | 0.871 |  | 27.332 |  | 7.09 |  | 105.2 |  | 45019.3 |  | 29.06 |  | 7.99 |  | 3.42 | c, i | 8.9 | c, i
61-0182 | 2020-07-29 07:00 | EDT | 0.871 |  | 27.345 |  | 7.12 |  | 105.7 |  | 45028.7 |  | 29.06 |  | 8 |  | 3.59 | c, i | 9.27 | c, i
61-0182 | 2020-07-29 07:15 | EDT | 0.874 |  | 27.35 |  | 7.09 |  | 105.4 |  | 45025.7 |  | 29.06 |  | 8 |  | 3.55 | c, i | 9.12 | c, i
61-0182 | 2020-07-29 07:30 | EDT | 0.874 |  | 27.35 |  | 7.11 |  | 105.6 |  | 45026.9 |  | 29.06 |  | 8 |  | 3.41 | c, i | 8.71 | c, i
61-0182 | 2020-07-29 07:45 | EDT | 0.876 |  | 27.339 |  | 7.11 |  | 105.6 |  | 45013.5 |  | 29.05 |  | 8 |  | 3.72 | c, i | 9.76 | c, i
61-0182 | 2020-07-29 08:00 | EDT | 0.875 |  | 27.345 |  | 7.1 |  | 105.5 |  | 45016.9 |  | 29.05 |  | 8 |  | 3.8 | c, i | 9.97 | c, i
61-0182 | 2020-07-29 08:15 | EDT | 0.876 |  | 27.338 |  | 7.06 |  | 104.8 |  | 44981.9 |  | 29.03 |  | 8 |  | 4.16 | c, i | 11.22 | c, i
61-0182 | 2020-07-29 08:30 | EDT | 0.876 |  | 27.363 |  | 7.14 |  | 106 |  | 45009.7 |  | 29.05 |  | 8 |  | 4.22 | c, i | 11.23 | c, i
61-0182 | 2020-07-29 08:45 | EDT | 0.875 |  | 27.374 |  | 7.13 |  | 105.9 |  | 45018.7 |  | 29.05 |  | 8 |  | 4.46 | c, i | 11.72 | c, i
61-0182 | 2020-07-29 09:00 | EDT | 0.876 |  | 27.378 |  | 7.34 |  | 109 |  | 45020.3 |  | 29.06 |  | 8.01 |  | 3.88 | c, i | 9.89 | c, i
61-0182 | 2020-07-29 09:15 | EDT | 0.876 |  | 27.375 |  | 7.03 |  | 104.5 |  | 45009 |  | 29.05 |  | 7.99 |  | 3.8 | c, i | 9.57 | c, i
61-0182 | 2020-07-29 09:30 | EDT | 0.874 |  | 27.113 |  | 6.83 |  | 100.8 |  | 44467.5 |  | 28.66 |  | 7.94 |  | 6.64 | c, i | 19.1 | c, i
61-0182 | 2020-07-29 09:45 | EDT | 0.877 |  | 27.183 |  | 6.96 |  | 102.9 |  | 44513.7 |  | 28.7 |  | 7.95 |  | 5.09 | c, i | 14.66 | c, i
61-0182 | 2020-07-29 10:00 | EDT | 0.875 |  | 27.264 |  | 6.86 |  | 101.6 |  | 44527.6 |  | 28.7 |  | 7.94 |  | 5.12 | c, i | 15.08 | c, i
61-0182 | 2020-07-29 10:15 | EDT | 0.875 |  | 27.228 |  | 6.81 |  | 100.8 |  | 44502 |  | 28.69 |  | 7.93 |  | 4.31 | c, i | 12.56 | c, i
61-0182 | 2020-07-29 10:30 | EDT | 0.874 |  | 27.206 |  | 6.7 |  | 99.1 |  | 44519 |  | 28.7 |  | 7.91 |  | 4.1 | c, i | 11.72 | c, i
61-0182 | 2020-07-29 10:45 | EDT | 0.875 |  | 27.155 |  | 6.7 |  | 99 |  | 44523.3 |  | 28.7 |  | 7.92 |  | 4.11 | c, i | 11.45 | c, i
61-0182 | 2020-07-29 11:00 | EDT | 0.877 |  | 27.198 |  | 6.95 |  | 102.8 |  | 44388 |  | 28.6 |  | 7.93 |  | 3.81 | c, i | 10.67 | c, i
61-0182 | 2020-07-29 11:15 | EDT | 0.878 |  | 27.19 |  | 6.9 |  | 102 |  | 44422.6 |  | 28.63 |  | 7.92 |  | 3.82 | c, i | 10.64 | c, i
61-0182 | 2020-07-29 11:30 | EDT | 0.876 |  | 27.271 |  | 6.96 |  | 103 |  | 44416 |  | 28.62 |  | 7.92 |  | 4.12 | c, i | 11.93 | c, i
61-0182 | 2020-07-29 11:45 | EDT | 0.877 |  | 27.187 |  | 7.07 |  | 104.5 |  | 44376.9 |  | 28.6 |  | 7.93 |  | 4.33 | c, i | 12.42 | c, i
61-0182 | 2020-07-29 12:00 | EDT | 0.877 |  | 27.176 |  | 7.34 |  | 108.4 |  | 44298.9 |  | 28.54 |  | 7.95 |  | 4.64 | c, i | 13.21 | c, i
61-0182 | 2020-07-29 12:15 | EDT | 0.876 |  | 27.483 |  | 7.34 |  | 109 |  | 44403.1 |  | 28.61 |  | 7.95 |  | 4.37 | c, i | 12.71 | c, i
61-0182 | 2020-07-29 12:30 | EDT | 0.879 |  | 27.409 |  | 7.32 |  | 108.6 |  | 44444.9 |  | 28.64 |  | 7.95 |  | 4.29 | c, i | 12.36 | c, i
61-0182 | 2020-07-29 12:45 | EDT | 0.873 |  | 27.406 |  | 7.27 |  | 107.8 |  | 44513.1 |  | 28.69 |  | 7.96 |  | 4.49 | c, i | 12.76 | c, i
61-0182 | 2020-07-29 13:00 | EDT | 0.876 |  | 27.451 |  | 7.29 |  | 108.2 |  | 44455.3 |  | 28.65 |  | 7.96 |  | 4.45 | c, i | 13.1 | c, i
61-0182 | 2020-07-29 13:15 | EDT | 0.869 |  | 27.441 |  | 7.4 |  | 109.8 |  | 44524.3 |  | 28.7 |  | 7.97 |  | 4.15 | c, i | 11.99 | c, i
61-0182 | 2020-07-29 13:30 | EDT | 0.869 |  | 27.493 |  | 7.53 |  | 111.9 |  | 44550.7 |  | 28.71 |  | 7.97 |  | 3.85 | c, i | 11.12 | c, i
61-0182 | 2020-07-29 13:45 | EDT | 0.871 |  | 27.493 |  | 7.63 |  | 113.4 |  | 44608.2 |  | 28.76 |  | 7.99 |  | 3.84 | c, i | 11.19 | c, i
61-0182 | 2020-07-29 14:00 | EDT | 0.873 |  | 27.527 |  | 7.78 |  | 115.7 |  | 44658.1 |  | 28.79 |  | 8.01 |  | 3.71 | c, i | 10.42 | c, i
61-0182 | 2020-07-29 14:15 | EDT | 0.873 |  | 27.576 |  | 8 |  | 119.1 |  | 44687.1 |  | 28.81 |  | 8.03 |  | 3.87 | c, i | 10.87 | c, i
61-0182 | 2020-07-29 14:30 | EDT | 0.872 |  | 27.559 |  | 8.06 |  | 120 |  | 44731.8 |  | 28.84 |  | 8.04 |  | 3.96 | c, i | 11.24 | c, i
61-0182 | 2020-07-29 14:45 | EDT | 0.866 |  | 27.554 |  | 8.16 |  | 121.5 |  | 44755.1 |  | 28.86 |  | 8.05 |  | 3.89 | c, i | 10.94 | c, i
61-0182 | 2020-07-29 15:00 | EDT | 0.872 |  | 27.569 |  | 8.39 |  | 124.9 |  | 44784.6 |  | 28.88 |  | 8.07 |  | 4.28 | c, i | 12.17 | c, i
61-0182 | 2020-07-29 15:15 | EDT | 0.869 |  | 27.623 |  | 8.54 |  | 127.4 |  | 44838.3 |  | 28.92 |  | 8.08 |  | 4.37 | c, i | 12.1 | c, i
61-0182 | 2020-07-29 15:30 | EDT | 0.868 |  | 27.69 |  | 8.73 |  | 130.4 |  | 44890.4 |  | 28.95 |  | 8.1 |  | 4.69 | c, i | 12.88 | c, i
61-0182 | 2020-07-29 15:45 | EDT | 0.867 |  | 27.721 |  | 8.76 |  | 130.9 |  | 44936.4 |  | 28.99 |  | 8.1 |  | 4.84 | c, i | 13.25 | c, i
61-0182 | 2020-07-29 16:00 | EDT | 0.86 |  | 27.678 |  | 8.56 |  | 127.9 |  | 44959 |  | 29 |  | 8.09 |  | 4.32 | c, i | 12.08 | c, i
61-0182 | 2020-07-29 16:15 | EDT | 0.857 |  | 27.649 |  | 8.38 |  | 125 |  | 44982.3 |  | 29.02 |  | 8.07 |  | 4.24 | c, i | 11.64 | c, i
61-0182 | 2020-07-29 16:30 | EDT | 0.861 |  | 27.638 |  | 8.28 |  | 123.6 |  | 45028.7 |  | 29.05 |  | 8.07 |  | 4.05 | c, i | 11.01 | c, i
61-0182 | 2020-07-29 16:45 | EDT | 0.861 |  | 27.621 |  | 8.19 |  | 122.3 |  | 45069 |  | 29.08 |  | 8.07 |  | 4.43 | c, i | 11.8 | c, i
61-0182 | 2020-07-29 17:00 | EDT | 0.856 |  | 27.61 |  | 8.1 |  | 120.8 |  | 45064.2 |  | 29.08 |  | 8.06 |  | 4.31 | c, i | 11.89 | c, i
61-0182 | 2020-07-29 17:15 | EDT | 0.862 |  | 27.592 |  | 7.97 |  | 118.9 |  | 45035.8 |  | 29.06 |  | 8.05 |  | 4.07 | c, i | 11.06 | c, i
61-0182 | 2020-07-29 17:30 | EDT | 0.857 |  | 27.631 |  | 8.11 |  | 121.1 |  | 45029.3 |  | 29.05 |  | 8.06 |  | 4.33 | c, i | 11.67 | c, i
61-0182 | 2020-07-29 17:45 | EDT | 0.86 |  | 27.652 |  | 8.2 |  | 122.5 |  | 45049.8 |  | 29.07 |  | 8.07 |  | 4.69 | c, i | 12.45 | c, i
61-0182 | 2020-07-29 18:00 | EDT | 0.856 |  | 27.618 |  | 8.13 |  | 121.3 |  | 45040.2 |  | 29.06 |  | 8.07 |  | 4.43 | c, i | 12.03 | c, i
61-0182 | 2020-07-29 18:15 | EDT | 0.854 |  | 27.564 |  | 7.95 |  | 118.5 |  | 44973.9 |  | 29.02 |  | 8.05 |  | 4.1 | c, i | 11.18 | c, i
61-0182 | 2020-07-29 18:30 | EDT | 0.833 |  | 27.562 |  | 8.05 |  | 120 |  | 44965.5 |  | 29.01 |  | 8.06 |  | 4.13 | c, i | 10.91 | c, i
61-0182 | 2020-07-29 18:45 | EDT | 0.827 |  | 27.539 |  | 8.05 |  | 119.9 |  | 44960.9 |  | 29.01 |  | 8.06 |  | 3.95 | c, i | 10.72 | c, i
61-0182 | 2020-07-29 19:00 | EDT | 0.848 |  | 27.503 |  | 7.85 |  | 116.8 |  | 44920.8 |  | 28.98 |  | 8.04 |  | 3.97 | c, i | 10.58 | c, i
61-0182 | 2020-07-29 19:15 | EDT | 0.856 |  | 27.493 |  | 7.75 |  | 115.3 |  | 44880.9 |  | 28.95 |  | 8.03 |  | 3.92 | c, i | 10.62 | c, i
61-0182 | 2020-07-29 19:30 | EDT | 0.857 |  | 27.491 |  | 7.77 |  | 115.6 |  | 44867.2 |  | 28.94 |  | 8.04 |  | 4.08 | c, i | 10.74 | c, i
61-0182 | 2020-07-29 19:45 | EDT | 0.855 |  | 27.473 |  | 7.73 |  | 115 |  | 44860.7 |  | 28.94 |  | 8.03 |  | 4.07 | c, i | 11.05 | c, i
61-0182 | 2020-07-29 20:00 | EDT | 0.855 |  | 27.441 |  | 7.58 |  | 112.7 |  | 44852.1 |  | 28.93 |  | 8.02 |  | 4.19 | c, i | 11.11 | c, i
61-0182 | 2020-07-29 20:15 | EDT | 0.859 |  | 27.418 |  | 7.56 |  | 112.4 |  | 44852.9 |  | 28.93 |  | 8.02 |  | 4.22 | c, i | 12.06 | c, i
61-0182 | 2020-07-29 20:30 | EDT | 0.86 |  | 27.38 |  | 7.5 |  | 111.4 |  | 44840 |  | 28.93 |  | 8.02 |  | 4.55 | c, i | 12 | c, i
61-0182 | 2020-07-29 20:45 | EDT | 0.837 |  | 27.374 |  | 7.41 |  | 110 |  | 44846.1 |  | 28.93 |  | 8.01 |  | 4.18 | c, i | 10.95 | c, i
61-0182 | 2020-07-29 21:00 | EDT | 0.857 |  | 27.361 |  | 7.34 |  | 109 |  | 44832.5 |  | 28.92 |  | 8 |  | 4.02 | c, i | 10.66 | c, i
61-0182 | 2020-07-29 21:15 | EDT | 0.846 |  | 27.331 |  | 7.26 |  | 107.7 |  | 44832.8 |  | 28.92 |  | 7.99 |  | 4.24 | c, i | 11.19 | c, i
61-0182 | 2020-07-29 21:30 | EDT | 0.858 |  | 27.313 |  | 7.2 |  | 106.9 |  | 44836.6 |  | 28.92 |  | 7.99 |  | 4.17 | c, i | 10.86 | c, i
61-0182 | 2020-07-29 21:45 | EDT | 0.863 |  | 27.3 |  | 7.14 |  | 106 |  | 44817.8 |  | 28.91 |  | 7.98 |  | 4.26 | c, i | 11.49 | c, i
61-0182 | 2020-07-29 22:00 | EDT | 0.862 |  | 27.279 |  | 7.1 |  | 105.3 |  | 44839.5 |  | 28.93 |  | 7.98 |  | 4.31 | c, i | 11.35 | c, i
61-0182 | 2020-07-29 22:15 | EDT | 0.864 |  | 27.265 |  | 7.08 |  | 105 |  | 44834.2 |  | 28.92 |  | 7.98 |  | 4.32 | c, i | 11.32 | c, i
61-0182 | 2020-07-29 22:30 | EDT | 0.863 |  | 27.246 |  | 7.08 |  | 104.9 |  | 44842.1 |  | 28.93 |  | 7.98 |  | 4.13 | c, i | 10.89 | c, i
61-0182 | 2020-07-29 22:45 | EDT | 0.866 |  | 27.233 |  | 7.12 |  | 105.5 |  | 44851.5 |  | 28.94 |  | 7.99 |  | 4.16 | c, i | 10.99 | c, i
61-0182 | 2020-07-29 23:00 | EDT | 0.862 |  | 27.224 |  | 7.1 |  | 105.3 |  | 44859.1 |  | 28.94 |  | 7.99 |  | 4.05 | c, i | 10.52 | c, i
61-0182 | 2020-07-29 23:15 | EDT | 0.866 |  | 27.18 |  | 7.09 |  | 104.9 |  | 44869.3 |  | 28.95 |  | 7.99 |  | 4.15 | c, i | 10.7 | c, i
61-0182 | 2020-07-29 23:30 | EDT | 0.871 |  | 27.183 |  | 7.08 |  | 104.9 |  | 44870.3 |  | 28.95 |  | 7.99 |  | 4.12 | c, i | 10.88 | c, i
61-0182 | 2020-07-29 23:45 | EDT | 0.87 |  | 27.178 |  | 7.09 |  | 104.9 |  | 44876.6 |  | 28.96 |  | 7.99 |  | 4.09 | c, i | 10.4 | c, i
61-0182 | 2020-07-30 | EDT | 0.87 |  | 27.177 |  | 7.08 |  | 104.8 |  | 44889.1 |  | 28.97 |  | 7.99 |  | 4.08 | c, i | 10.5 | c, i
61-0182 | 2020-07-30 00:15 | EDT | 0.862 |  | 27.176 |  | 7.01 |  | 103.9 |  | 44905.5 |  | 28.98 |  | 7.99 |  | 4.03 | c, i | 10.6 | c, i
61-0182 | 2020-07-30 00:30 | EDT | 0.861 |  | 27.154 |  | 7.06 |  | 104.5 |  | 44915.9 |  | 28.99 |  | 8 |  | 3.73 | c, i | 9.76 | c, i
61-0182 | 2020-07-30 00:45 | EDT | 0.863 |  | 27.145 |  | 7.08 |  | 104.8 |  | 44935.6 |  | 29 |  | 8 |  | 3.89 | c, i | 9.87 | c, i
61-0182 | 2020-07-30 01:00 | EDT | 0.864 |  | 27.115 |  | 7.02 |  | 103.9 |  | 44929.5 |  | 29 |  | 7.99 |  | 3.78 | c, i | 9.71 | c, i
61-0182 | 2020-07-30 01:15 | EDT | 0.861 |  | 27.123 |  | 7.07 |  | 104.5 |  | 44949.6 |  | 29.01 |  | 8 |  | 3.8 | c, i | 9.6 | c, i
61-0182 | 2020-07-30 01:30 | EDT | 0.865 |  | 27.112 |  | 7.02 |  | 103.9 |  | 44966.8 |  | 29.02 |  | 8 |  | 3.53 | c, i | 9 | c, i
61-0182 | 2020-07-30 01:45 | EDT | 0.862 |  | 27.096 |  | 7.04 |  | 104.1 |  | 44969.5 |  | 29.03 |  | 8 |  | 3.73 | c, i | 9.19 | c, i
61-0182 | 2020-07-30 02:00 | EDT | 0.86 |  | 27.08 |  | 7.03 |  | 103.9 |  | 44990.1 |  | 29.04 |  | 8 |  | 3.5 | c, i | 8.81 | c, i
61-0182 | 2020-07-30 02:15 | EDT | 0.86 |  | 27.065 |  | 7.05 |  | 104.2 |  | 45000.9 |  | 29.05 |  | 8 |  | 3.56 | c, i | 8.77 | c, i
61-0182 | 2020-07-30 02:30 | EDT | 0.867 |  | 27.044 |  | 6.97 |  | 103 |  | 45029.3 |  | 29.07 |  | 8 |  | 3.51 | c, i | 8.76 | c, i
61-0182 | 2020-07-30 02:45 | EDT | 0.865 |  | 27.013 |  | 7.14 |  | 105.5 |  | 45066.5 |  | 29.1 |  | 8.02 |  | 3.78 | c, i | 9.22 | c, i
61-0182 | 2020-07-30 03:00 | EDT | 0.865 |  | 26.974 |  | 7.08 |  | 104.5 |  | 45077 |  | 29.11 |  | 8.01 |  | 3.6 | c, i | 8.9 | c, i
61-0182 | 2020-07-30 03:15 | EDT | 0.866 |  | 26.93 |  | 7.04 |  | 103.9 |  | 45114.4 |  | 29.13 |  | 8.01 |  | 3.44 | c, i | 8.34 | c, i
61-0182 | 2020-07-30 03:30 | EDT | 0.865 |  | 26.907 |  | 6.96 |  | 102.6 |  | 45143.5 |  | 29.16 |  | 8 |  | 3.4 | c, i | 8.31 | c, i
61-0182 | 2020-07-30 03:45 | EDT | 0.864 |  | 26.882 |  | 6.85 |  | 101.1 |  | 45168.5 |  | 29.17 |  | 8 |  | 3.28 | c, i | 8.16 | c, i
61-0182 | 2020-07-30 04:00 | EDT | 0.863 |  | 26.885 |  | 6.91 |  | 101.9 |  | 45173.5 |  | 29.18 |  | 8 |  | 3.02 | c, i | 7.15 | c, i
61-0182 | 2020-07-30 04:15 | EDT | 0.864 |  | 26.886 |  | 6.83 |  | 100.7 |  | 45183.8 |  | 29.19 |  | 8 |  | 3 | c, i | 7.28 | c, i
61-0182 | 2020-07-30 04:30 | EDT | 0.864 |  | 26.866 |  | 6.84 |  | 100.9 |  | 45183.8 |  | 29.19 |  | 8 |  | 3 | c, i | 7.09 | c, i
61-0182 | 2020-07-30 04:45 | EDT | 0.859 |  | 26.853 |  | 6.77 |  | 99.8 |  | 45186.5 |  | 29.19 |  | 7.99 |  | 2.81 | c, i | 6.72 | c, i
61-0182 | 2020-07-30 05:00 | EDT | 0.861 |  | 26.836 |  | 6.83 |  | 100.7 |  | 45183.1 |  | 29.19 |  | 8 |  | 2.78 | c, i | 6.47 | c, i
61-0182 | 2020-07-30 05:15 | EDT | 0.861 |  | 26.83 |  | 6.83 |  | 100.6 |  | 45182.5 |  | 29.19 |  | 8 |  | 2.84 | c, i | 6.74 | c, i
61-0182 | 2020-07-30 05:30 | EDT | 0.86 |  | 26.814 |  | 6.79 |  | 100 |  | 45183.9 |  | 29.19 |  | 7.99 |  | 2.78 | c, i | 6.67 | c, i
61-0182 | 2020-07-30 05:45 | EDT | 0.862 |  | 26.812 |  | 6.72 |  | 99.1 |  | 45172 |  | 29.18 |  | 7.99 |  | 2.88 | c, i | 7.06 | c, i
61-0182 | 2020-07-30 06:00 | EDT | 0.86 |  | 26.82 |  | 6.69 |  | 98.6 |  | 45155 |  | 29.17 |  | 7.98 |  | 2.81 | c, i | 6.79 | c, i
61-0182 | 2020-07-30 06:15 | EDT | 0.857 |  | 26.861 |  | 6.88 |  | 101.3 |  | 45049.8 |  | 29.09 |  | 8 |  | 2.75 | c, i | 6.65 | c, i
61-0182 | 2020-07-30 06:30 | EDT | 0.86 |  | 26.88 |  | 6.86 |  | 101.2 |  | 45027.1 |  | 29.07 |  | 8 |  | 2.92 | c, i | 7.2 | c, i
61-0182 | 2020-07-30 06:45 | EDT | 0.86 |  | 26.884 |  | 6.82 |  | 100.6 |  | 45004.4 |  | 29.06 |  | 7.99 |  | 3.18 | c, i | 7.94 | c, i
61-0182 | 2020-07-30 07:00 | EDT | 0.86 |  | 26.894 |  | 6.83 |  | 100.7 |  | 44913.6 |  | 28.99 |  | 7.99 |  | 3.25 | c, i | 8.16 | c, i
61-0182 | 2020-07-30 07:15 | EDT | 0.858 |  | 26.908 |  | 6.77 |  | 99.8 |  | 45072.2 |  | 29.1 |  | 7.98 |  | 2.71 | c, i | 6.86 | c, i
61-0182 | 2020-07-30 07:30 | EDT | 0.858 |  | 26.891 |  | 6.66 |  | 98.1 |  | 45052.6 |  | 29.09 |  | 7.97 |  | 2.93 | c, i | 7.73 | c, i
61-0182 | 2020-07-30 07:45 | EDT | 0.856 |  | 26.877 |  | 6.74 |  | 99.4 |  | 44972.4 |  | 29.03 |  | 7.98 |  | 3.31 | c, i | 8.35 | c, i
61-0182 | 2020-07-30 08:00 | EDT | 0.856 |  | 26.878 |  | 6.69 |  | 98.6 |  | 44973.7 |  | 29.03 |  | 7.97 |  | 3.57 | c, i | 9.25 | c, i
61-0182 | 2020-07-30 08:15 | EDT | 0.854 |  | 26.866 |  | 6.65 |  | 98 |  | 45004.7 |  | 29.06 |  | 7.97 |  | 3.85 | c, i | 10.38 | c, i
61-0182 | 2020-07-30 08:30 | EDT | 0.854 |  | 26.865 |  | 6.74 |  | 99.3 |  | 45000.9 |  | 29.05 |  | 7.98 |  | 3.89 | c, i | 10.7 | c, i
61-0182 | 2020-07-30 08:45 | EDT | 0.851 |  | 26.892 |  | 6.79 |  | 100.2 |  | 45019.4 |  | 29.07 |  | 7.98 |  | 3.97 | c, i | 11.14 | c, i
61-0182 | 2020-07-30 09:00 | EDT | 0.851 |  | 26.927 |  | 6.87 |  | 101.3 |  | 45010.3 |  | 29.06 |  | 7.98 |  | 3.87 | c, i | 10.97 | c, i
61-0182 | 2020-07-30 09:15 | EDT | 0.853 |  | 26.95 |  | 6.92 |  | 102.1 |  | 45006.3 |  | 29.06 |  | 7.99 |  | 4.23 | c, i | 11.66 | c, i
61-0182 | 2020-07-30 09:30 | EDT | 0.85 |  | 26.961 |  | 6.97 |  | 102.9 |  | 45006.7 |  | 29.06 |  | 7.99 |  | 4.05 | c, i | 11.32 | c, i
61-0182 | 2020-07-30 09:45 | EDT | 0.852 |  | 26.968 |  | 6.96 |  | 102.7 |  | 44984.1 |  | 29.04 |  | 7.99 |  | 4.12 | c, i | 11.39 | c, i
61-0182 | 2020-07-30 10:00 | EDT | 0.852 |  | 27.129 |  | 7.46 |  | 110.4 |  | 44910.2 |  | 28.98 |  | 8.03 |  | 5.68 | c, i | 15.4 | c, i
61-0182 | 2020-07-30 10:15 | EDT | 0.851 |  | 27.165 |  | 7.45 |  | 110.2 |  | 44905.2 |  | 28.98 |  | 8.03 |  | 5.01 | c, i | 14.32 | c, i
61-0182 | 2020-07-30 10:30 | EDT | 0.85 |  | 27.261 |  | 7.44 |  | 110.3 |  | 44916.2 |  | 28.98 |  | 8.03 |  | 4.69 | c, i | 13.34 | c, i
61-0182 | 2020-07-30 10:45 | EDT | 0.85 |  | 27.392 |  | 7.56 |  | 112.4 |  | 44922.5 |  | 28.98 |  | 8.04 |  | 4.35 | c, i | 13.06 | c, i
61-0182 | 2020-07-30 11:00 | EDT | 0.851 |  | 27.466 |  | 7.73 |  | 115 |  | 44924 |  | 28.98 |  | 8.05 |  | 4.47 | c, i | 12.73 | c, i
61-0182 | 2020-07-30 11:15 | EDT | 0.849 |  | 27.544 |  | 7.89 |  | 117.5 |  | 44939.1 |  | 28.99 |  | 8.06 |  | 4.54 | c, i | 13.24 | c, i
61-0182 | 2020-07-30 11:30 | EDT | 0.998 |  | 26.531 |  | 6.53 |  | 95.5 |  | 44527.1 |  | 28.72 |  | 7.9 |  | 1.56 |  | 4.63 | c, i
61-0182 | 2020-07-30 11:45 | EDT | 1 |  | 26.535 |  | 7.19 |  | 105.3 |  | 44941.3 |  | 29.02 |  | 7.98 |  | 1.54 |  | 4.82 | c, i
61-0182 | 2020-07-30 12:00 | EDT | 0.999 |  | 26.547 |  | 7.24 |  | 106.1 |  | 44967.8 |  | 29.04 |  | 7.98 |  | 1.58 |  | 4.76 | c, i
61-0182 | 2020-07-30 12:15 | EDT | 1.001 |  | 26.453 |  | 7.12 |  | 104.2 |  | 45023.9 |  | 29.08 |  | 7.96 |  | 1.79 |  | 5.56 | c, i
61-0182 | 2020-07-30 12:30 | EDT | 0.996 |  | 26.45 |  | 7.1 |  | 103.9 |  | 45050.2 |  | 29.1 |  | 7.96 |  | 1.76 |  | 5.45 | c, i
61-0182 | 2020-07-30 12:45 | EDT | 0.994 |  | 26.402 |  | 7.03 |  | 102.8 |  | 45076.5 |  | 29.12 |  | 7.95 |  | 1.74 |  | 4.99 | c, i
61-0182 | 2020-07-30 13:00 | EDT | 0.993 |  | 26.396 |  | 7.01 |  | 102.6 |  | 45092.7 |  | 29.13 |  | 7.94 |  | 1.62 |  | 4.87 | c, i
61-0182 | 2020-07-30 13:15 | EDT | 0.99 |  | 26.443 |  | 7.09 |  | 103.7 |  | 45096.2 |  | 29.13 |  | 7.95 |  | 1.33 |  | 4.06 | c, i
61-0182 | 2020-07-30 13:30 | EDT | 0.992 |  | 26.534 |  | 7.2 |  | 105.5 |  | 45080.2 |  | 29.12 |  | 7.96 |  | 1.28 |  | 3.81 | c, i
61-0182 | 2020-07-30 13:45 | EDT | 0.991 |  | 26.538 |  | 7.31 |  | 107.2 |  | 45075.7 |  | 29.12 |  | 7.97 |  | 1.44 |  | 4.29 | c, i
61-0182 | 2020-07-30 14:00 | EDT | 0.989 |  | 26.576 |  | 7.48 |  | 109.7 |  | 45075.1 |  | 29.12 |  | 7.99 |  | 1.9 |  | 5.75 | c, i
61-0182 | 2020-07-30 14:15 | EDT | 0.991 |  | 26.615 |  | 7.54 |  | 110.7 |  | 45126.8 |  | 29.15 |  | 7.99 |  | 2.14 |  | 6.48 | c, i
61-0182 | 2020-07-30 14:30 | EDT | 0.99 |  | 26.642 |  | 7.68 |  | 112.8 |  | 45113.2 |  | 29.14 |  | 8 |  | 2.6 |  | 7.91 | c, i
61-0182 | 2020-07-30 14:45 | EDT | 0.983 |  | 26.656 |  | 7.71 |  | 113.3 |  | 45116 |  | 29.14 |  | 8.01 |  | 2.48 |  | 8.57 | c, i
61-0182 | 2020-07-30 15:00 | EDT | 0.988 |  | 26.623 |  | 7.68 |  | 112.7 |  | 45104.6 |  | 29.14 |  | 8 |  | 2.46 |  | 7.61 | c, i
61-0182 | 2020-07-30 15:15 | EDT | 0.989 |  | 26.58 |  | 7.61 |  | 111.6 |  | 45114.2 |  | 29.14 |  | 8 |  | 2.68 |  | 8.49 | c, i
61-0182 | 2020-07-30 15:30 | EDT | 0.986 |  | 26.59 |  | 7.55 |  | 110.8 |  | 45136.4 |  | 29.16 |  | 7.99 |  | 2.35 |  | 7.37 | c, i
61-0182 | 2020-07-30 15:45 | EDT | 0.986 |  | 26.722 |  | 7.74 |  | 113.9 |  | 45122.3 |  | 29.15 |  | 8.01 |  | 2.1 |  | 6.39 | c, i
61-0182 | 2020-07-30 16:00 | EDT | 0.987 |  | 26.739 |  | 7.72 |  | 113.5 |  | 45119.8 |  | 29.14 |  | 8.01 |  | 2.3 |  | 7.06 | c, i
61-0182 | 2020-07-30 16:15 | EDT | 0.986 |  | 26.655 |  | 7.67 |  | 112.7 |  | 45135.3 |  | 29.16 |  | 8.01 |  | 2.71 |  | 8.17 | c, i
61-0182 | 2020-07-30 16:30 | EDT | 0.984 |  | 26.726 |  | 7.75 |  | 114 |  | 45161.5 |  | 29.17 |  | 8.01 |  | 2.68 |  | 8.05 | c, i
61-0182 | 2020-07-30 16:45 | EDT | 0.983 |  | 26.676 |  | 7.71 |  | 113.3 |  | 45165.8 |  | 29.18 |  | 8.01 |  | 2.82 |  | 7.85 | c, i
61-0182 | 2020-07-30 17:00 | EDT | 0.983 |  | 26.7 |  | 7.76 |  | 114.1 |  | 45183 |  | 29.19 |  | 8.01 |  | 2.61 |  | 7.54 | c, i
61-0182 | 2020-07-30 17:15 | EDT | 0.987 |  | 26.65 |  | 7.76 |  | 114 |  | 45175.3 |  | 29.19 |  | 8.02 |  | 2.58 |  | 6.93 | c, i
61-0182 | 2020-07-30 17:30 | EDT | 0.988 |  | 26.693 |  | 7.85 |  | 115.5 |  | 45143.4 |  | 29.16 |  | 8.03 |  | 2.81 |  | 7.75 | c, i
61-0182 | 2020-07-30 17:45 | EDT | 0.984 |  | 26.662 |  | 7.81 |  | 114.7 |  | 45151.8 |  | 29.17 |  | 8.02 |  | 2.57 |  | 7.52 | c, i
61-0182 | 2020-07-30 18:00 | EDT | 0.991 |  | 26.617 |  | 7.69 |  | 112.9 |  | 45174.6 |  | 29.19 |  | 8.01 |  | 2.47 |  | 7.42 | c, i
61-0182 | 2020-07-30 18:15 | EDT | 0.99 |  | 26.615 |  | 7.72 |  | 113.3 |  | 45196.7 |  | 29.2 |  | 8.01 |  | 2.46 |  | 5.98 | c, i
61-0182 | 2020-07-30 18:30 | EDT | 0.988 |  | 26.605 |  | 7.65 |  | 112.4 |  | 45282.9 |  | 29.26 |  | 8.01 |  | 2.42 |  | 6.25 | c, i
61-0182 | 2020-07-30 18:45 | EDT | 0.99 |  | 26.744 |  | 7.12 |  | 104.6 |  | 44927 |  | 29 |  | 7.93 |  | 2.55 |  | 7.34 | c, i
61-0182 | 2020-07-30 19:00 | EDT | 0.993 |  | 26.688 |  | 6.73 |  | 98.9 |  | 44902.1 |  | 28.99 |  | 7.89 |  | 2.02 |  | 5.81 | c, i
61-0182 | 2020-07-30 19:15 | EDT | 0.993 |  | 26.408 |  | 6.46 |  | 94.5 |  | 44899.9 |  | 28.99 |  | 7.86 |  | 1.94 |  | 5.56 | c, i
61-0182 | 2020-07-30 19:30 | EDT | 0.992 |  | 26.402 |  | 6.46 |  | 94.4 |  | 44838.9 |  | 28.95 |  | 7.86 |  | 2.29 |  | 6.06 | c, i
61-0182 | 2020-07-30 19:45 | EDT | 0.989 |  | 26.395 |  | 6.55 |  | 95.7 |  | 44838.9 |  | 28.95 |  | 7.88 |  | 2.06 |  | 6.09 | c, i
61-0182 | 2020-07-30 20:00 | EDT | 0.992 |  | 26.26 |  | 6.37 |  | 92.8 |  | 44958.2 |  | 29.04 |  | 7.86 |  | 2.04 |  | 6 | c, i
61-0182 | 2020-07-30 20:15 | EDT | 0.992 |  | 26.228 |  | 6.4 |  | 93.2 |  | 44988.2 |  | 29.06 |  | 7.87 |  | 2 |  | 5.34 | c, i
61-0182 | 2020-07-30 20:30 | EDT | 0.993 |  | 26.114 |  | 6.32 |  | 91.9 |  | 45062.7 |  | 29.12 |  | 7.86 |  | 1.98 |  | 5.68 | c, i
61-0182 | 2020-07-30 20:45 | EDT | 0.994 |  | 25.938 |  | 6.07 |  | 88.1 |  | 45197.7 |  | 29.22 |  | 7.84 |  | 1.82 |  | 5.61 | c, i
61-0182 | 2020-07-30 21:00 | EDT | 0.994 |  | 25.967 |  | 5.95 |  | 86.4 |  | 45181 |  | 29.21 |  | 7.82 |  | 1.83 |  | 5.59 | c, i
61-0182 | 2020-07-30 21:15 | EDT | 0.993 |  | 26.045 |  | 6 |  | 87.2 |  | 45132.7 |  | 29.17 |  | 7.83 |  | 1.81 |  | 5.46 | c, i
61-0182 | 2020-07-30 21:30 | EDT | 0.991 |  | 26.171 |  | 6.17 |  | 89.8 |  | 45088.4 |  | 29.13 |  | 7.85 |  | 1.86 |  | 5.61 | c, i
61-0182 | 2020-07-30 21:45 | EDT | 0.992 |  | 26.309 |  | 6.4 |  | 93.4 |  | 45006.6 |  | 29.07 |  | 7.87 |  | 1.74 |  | 5.23 | c, i
61-0182 | 2020-07-30 22:00 | EDT | 0.993 |  | 26.43 |  | 6.65 |  | 97.2 |  | 44937.3 |  | 29.02 |  | 7.9 |  | 1.64 |  | 4.58 | c, i
61-0182 | 2020-07-30 22:15 | EDT | 0.993 |  | 26.476 |  | 6.7 |  | 98 |  | 44897.7 |  | 28.99 |  | 7.9 |  | 1.58 |  | 4.44 | c, i
61-0182 | 2020-07-30 22:30 | EDT | 0.996 |  | 26.496 |  | 6.66 |  | 97.4 |  | 44769.3 |  | 28.9 |  | 7.9 |  | 1.5 |  | 4.31 | c, i
61-0182 | 2020-07-30 22:45 | EDT | 0.995 |  | 26.313 |  | 6.05 |  | 88.2 |  | 44630.9 |  | 28.8 |  | 7.83 |  | 1.46 |  | 4.31 | c, i
61-0182 | 2020-07-30 23:00 | EDT | 0.993 |  | 26.275 |  | 5.89 |  | 85.7 |  | 44607 |  | 28.79 |  | 7.81 |  | 1.32 |  | 3.79 | c, i
61-0182 | 2020-07-30 23:15 | EDT | 0.994 |  | 26.799 |  | 7.13 |  | 105 |  | 44974.8 |  | 29.04 |  | 7.95 |  | 2.17 |  | 6.34 | c, i
61-0182 | 2020-07-30 23:30 | EDT | 0.995 |  | 26.311 |  | 6.43 |  | 93.8 |  | 44826.3 |  | 28.94 |  | 7.87 |  | 1.81 |  | 5.4 | c, i
61-0182 | 2020-07-30 23:45 | EDT | 0.996 |  | 26.294 |  | 6.4 |  | 93.3 |  | 44842.1 |  | 28.95 |  | 7.86 |  | 2.75 |  | 6.17 | c, i
61-0182 | 2020-07-31 | EDT | 0.999 |  | 26.291 |  | 6.49 |  | 94.7 |  | 44775 |  | 28.91 |  | 7.87 |  | 2.05 |  | 6.25 | c, i
61-0182 | 2020-07-31 00:15 | EDT | 0.994 |  | 26.329 |  | 6.32 |  | 92.4 |  | 45106.8 |  | 29.14 |  | 7.86 |  | 2.05 |  | 6.15 | c, i
61-0182 | 2020-07-31 00:30 | EDT | 0.993 |  | 26.336 |  | 6.34 |  | 92.7 |  | 45210.5 |  | 29.22 |  | 7.86 |  | 2 |  | 5.96 | c, i
61-0182 | 2020-07-31 00:45 | EDT | 0.991 |  | 26.354 |  | 6.15 |  | 90 |  | 45262.2 |  | 29.26 |  | 7.83 |  | 2.12 |  | 6.53 | c, i
61-0182 | 2020-07-31 01:00 | EDT | 0.989 |  | 26.368 |  | 6.09 |  | 89.1 |  | 45241.3 |  | 29.24 |  | 7.83 |  | 1.98 |  | 5.83 | c, i
61-0182 | 2020-07-31 01:15 | EDT | 0.99 |  | 26.585 |  | 6.48 |  | 95 |  | 44769.5 |  | 28.89 |  | 7.87 |  | 1.99 |  | 5.82 | c, i
61-0182 | 2020-07-31 01:30 | EDT | 0.99 |  | 26.708 |  | 6.44 |  | 94.6 |  | 44573 |  | 28.75 |  | 7.87 |  | 1.81 |  | 5.74 | c, i
61-0182 | 2020-07-31 01:45 | EDT | 0.99 |  | 26.634 |  | 6.24 |  | 91.5 |  | 44748.6 |  | 28.88 |  | 7.85 |  | 1.69 |  | 6.09 | c, i
61-0182 | 2020-07-31 02:00 | EDT | 0.988 |  | 26.535 |  | 6.18 |  | 90.6 |  | 44907 |  | 28.99 |  | 7.84 |  | 1.74 |  | 4.94 | c, i
61-0182 | 2020-07-31 02:15 | EDT | 0.987 |  | 26.548 |  | 6.3 |  | 92.3 |  | 44770 |  | 28.9 |  | 7.86 |  | 1.74 |  | 5.05 | c, i
61-0182 | 2020-07-31 02:30 | EDT | 0.987 |  | 26.572 |  | 6.3 |  | 92.2 |  | 44270.6 |  | 28.54 |  | 7.86 |  | 1.64 |  | 4.65 | c, i
61-0182 | 2020-07-31 02:45 | EDT | 0.987 |  | 26.505 |  | 6.15 |  | 90 |  | 44858.5 |  | 28.96 |  | 7.84 |  | 1.68 |  | 4.74 | c, i
61-0182 | 2020-07-31 03:00 | EDT | 0.985 |  | 26.522 |  | 6.18 |  | 90.3 |  | 44631.5 |  | 28.8 |  | 7.84 |  | 1.76 |  | 5.26 | c, i
61-0182 | 2020-07-31 03:15 | EDT | 0.986 |  | 26.42 |  | 6.58 |  | 96.2 |  | 44681.3 |  | 28.84 |  | 7.9 |  | 1.67 |  | 4.77 | c, i
61-0182 | 2020-07-31 03:30 | EDT | 0.986 |  | 26.467 |  | 6.51 |  | 95.1 |  | 44473.1 |  | 28.68 |  | 7.88 |  | 1.51 |  | 4.2 | c, i
61-0182 | 2020-07-31 03:45 | EDT | 0.988 |  | 26.443 |  | 6.51 |  | 95.2 |  | 44593.6 |  | 28.77 |  | 7.88 |  | 1.53 |  | 4.31 | c, i
61-0182 | 2020-07-31 04:00 | EDT | 0.989 |  | 26.431 |  | 6.17 |  | 90 |  | 44446.3 |  | 28.67 |  | 7.85 |  | 1.48 |  | 4.05 | c, i
61-0182 | 2020-07-31 04:15 | EDT | 0.992 |  | 26.412 |  | 6.18 |  | 90.2 |  | 44507.1 |  | 28.71 |  | 7.85 |  | 1.45 |  | 4.3 | c, i
61-0182 | 2020-07-31 04:30 | EDT | 0.992 |  | 26.368 |  | 6.16 |  | 89.8 |  | 44448 |  | 28.67 |  | 7.85 |  | 1.35 |  | 3.83 | c, i
61-0182 | 2020-07-31 04:45 | EDT | 0.994 |  | 26.139 |  | 6.15 |  | 89.6 |  | 45247.3 |  | 29.25 |  | 7.86 |  | 1.72 |  | 5.14 | c, i
61-0182 | 2020-07-31 05:00 | EDT | 0.998 |  | 25.931 |  | 6.04 |  | 87.6 |  | 45141.8 |  | 29.18 |  | 7.83 |  | 1.7 |  | 5.04 | c, i
61-0182 | 2020-07-31 05:15 | EDT | 0.996 |  | 25.924 |  | 6.21 |  | 90.1 |  | 45030.4 |  | 29.1 |  | 7.86 |  | 1.73 |  | 5.04 | c, i
61-0182 | 2020-07-31 05:30 | EDT | 0.995 |  | 26.104 |  | 6.31 |  | 91.9 |  | 45176.8 |  | 29.2 |  | 7.88 |  | 1.86 |  | 5.53 | c, i
61-0182 | 2020-07-31 05:45 | EDT | 0.997 |  | 26.085 |  | 6.22 |  | 90.5 |  | 45190 |  | 29.21 |  | 7.87 |  | 1.81 |  | 5.61 | c, i
61-0182 | 2020-07-31 06:00 | EDT | 0.997 |  | 26.123 |  | 6.23 |  | 90.7 |  | 45201 |  | 29.22 |  | 7.87 |  | 1.71 |  | 4.96 | c, i
61-0182 | 2020-07-31 06:15 | EDT | 0.998 |  | 26.199 |  | 6.45 |  | 94 |  | 45120.8 |  | 29.16 |  | 7.89 |  | 1.63 |  | 4.94 | c, i
61-0182 | 2020-07-31 06:30 | EDT | 1 |  | 26.15 |  | 6.29 |  | 91.5 |  | 44680.9 |  | 28.84 |  | 7.87 |  | 1.44 |  | 4.13 | c, i
61-0182 | 2020-07-31 06:45 | EDT | 1.002 |  | 26.256 |  | 6.07 |  | 88.2 |  | 44086.8 |  | 28.41 |  | 7.84 |  | 1.38 |  | 4 | c, i
61-0182 | 2020-07-31 07:00 | EDT | 1 |  | 26.228 |  | 5.72 |  | 83.3 |  | 44461.4 |  | 28.68 |  | 7.79 |  | 1.34 |  | 3.98 | c, i
61-0182 | 2020-07-31 07:15 | EDT | 0.999 |  | 26.122 |  | 5.47 |  | 79.4 |  | 44624.4 |  | 28.8 |  | 7.76 |  | 1.22 |  | 4.07 | c, i
61-0182 | 2020-07-31 07:30 | EDT | 1.002 |  | 25.953 |  | 5.48 |  | 79.3 |  | 44585.6 |  | 28.78 |  | 7.77 |  | 1.56 |  | 4.97 | c, i
61-0182 | 2020-07-31 07:45 | EDT | 1.001 |  | 25.967 |  | 5.53 |  | 80.2 |  | 44518.2 |  | 28.73 |  | 7.78 |  | 1.8 |  | 5.25 | c, i
61-0182 | 2020-07-31 08:00 | EDT | 1.003 |  | 26.026 |  | 5.53 |  | 80.1 |  | 44476.6 |  | 28.7 |  | 7.78 |  | 1.72 |  | 5.15 | c, i
61-0182 | 2020-07-31 08:15 | EDT | 1.003 |  | 26.195 |  | 5.66 |  | 82.2 |  | 44239.2 |  | 28.52 |  | 7.79 |  | 1.62 |  | 4.95 | c, i
61-0182 | 2020-07-31 08:30 | EDT | 1.003 |  | 26.242 |  | 5.55 |  | 80.7 |  | 44068.4 |  | 28.4 |  | 7.78 |  | 1.33 |  | 4.26 | c, i
61-0182 | 2020-07-31 08:45 | EDT | 1.001 |  | 25.98 |  | 5.16 |  | 74.7 |  | 44513 |  | 28.72 |  | 7.73 |  | 1.44 |  | 4.4 | c, i
61-0182 | 2020-07-31 09:00 | EDT | 0.999 |  | 25.942 |  | 5.17 |  | 74.9 |  | 44550.2 |  | 28.75 |  | 7.74 |  | 1.53 |  | 4.68 | c, i
61-0182 | 2020-07-31 09:15 | EDT | 0.998 |  | 25.797 |  | 5.29 |  | 76.5 |  | 44756.2 |  | 28.9 |  | 7.75 |  | 1.8 |  | 5.89 | c, i
61-0182 | 2020-07-31 09:30 | EDT | 0.996 |  | 25.997 |  | 5.49 |  | 79.6 |  | 44559 |  | 28.76 |  | 7.77 |  | 1.89 |  | 6.4 | c, i
61-0182 | 2020-07-31 09:45 | EDT | 0.994 |  | 26.224 |  | 5.69 |  | 82.7 |  | 44275.3 |  | 28.55 |  | 7.79 |  | 2.11 |  | 6.79 | c, i
61-0182 | 2020-07-31 10:00 | EDT | 0.992 |  | 26.329 |  | 5.89 |  | 85.7 |  | 44039.8 |  | 28.38 |  | 7.81 |  | 2.43 |  | 7.8 | c, i
61-0182 | 2020-07-31 10:15 | EDT | 0.992 |  | 26.249 |  | 5.89 |  | 85.5 |  | 43819 |  | 28.22 |  | 7.81 |  | 2.46 |  | 8.57 | c, i
61-0182 | 2020-07-31 10:30 | EDT | 0.981 |  | 26.221 |  | 5.97 |  | 86.4 |  | 43459 |  | 27.96 |  | 7.82 |  | 2.6 |  | 8.32 | c, i
61-0182 | 2020-07-31 10:45 | EDT | 0.994 |  | 26.202 |  | 6.1 |  | 88.2 |  | 43266.9 |  | 27.82 |  | 7.83 |  | 3.37 |  | 9.53 | c, i
61-0182 | 2020-07-31 11:00 | EDT | 0.995 |  | 26.201 |  | 6.26 |  | 90.5 |  | 43109.8 |  | 27.71 |  | 7.84 |  | 2.95 |  | 8.37 | c, i
61-0182 | 2020-07-31 11:15 | EDT | 0.994 |  | 26.218 |  | 5.86 |  | 84.9 |  | 43745.4 |  | 28.17 |  | 7.79 |  | 3.57 |  | 7.04 | c, i
61-0182 | 2020-07-31 11:30 | EDT | 0.992 |  | 26.273 |  | 6.26 |  | 90.9 |  | 43700.5 |  | 28.13 |  | 7.84 |  | 2.05 |  | 6.21 | c, i
61-0182 | 2020-07-31 11:45 | EDT | 0.992 |  | 26.267 |  | 6.47 |  | 93.7 |  | 43288.4 |  | 27.84 |  | 7.86 |  | 2.13 |  | 6.85 | c, i
61-0182 | 2020-07-31 12:00 | EDT | 0.993 |  | 26.27 |  | 6.6 |  | 95.7 |  | 43516.9 |  | 28 |  | 7.88 |  | 1.95 |  | 6.28 | c, i
61-0182 | 2020-07-31 12:15 | EDT | 0.993 |  | 26.287 |  | 6.72 |  | 97.6 |  | 43649.4 |  | 28.1 |  | 7.89 |  | 2.03 |  | 6.31 | c, i
61-0182 | 2020-07-31 12:30 | EDT | 0.991 |  | 26.315 |  | 7.02 |  | 101.9 |  | 43671.3 |  | 28.11 |  | 7.92 |  | 2.07 |  | 6.21 | c, i
61-0182 | 2020-07-31 12:45 | EDT | 0.986 |  | 26.462 |  | 7.13 |  | 104 |  | 44111 |  | 28.42 |  | 7.94 |  | 1.92 |  | 5.98 | c, i
61-0182 | 2020-07-31 13:00 | EDT | 0.985 |  | 26.514 |  | 6.92 |  | 101 |  | 44270 |  | 28.54 |  | 7.91 |  | 1.66 |  | 5.16 | c, i
61-0182 | 2020-07-31 13:15 | EDT | 0.986 |  | 26.726 |  | 6.91 |  | 101.4 |  | 44552.5 |  | 28.73 |  | 7.93 |  | 1.47 |  | 4.45 | c, i
61-0182 | 2020-07-31 13:30 | EDT | 0.985 |  | 26.67 |  | 6.78 |  | 99.4 |  | 44782.7 |  | 28.9 |  | 7.91 |  | 1.45 |  | 4.39 | c, i
61-0182 | 2020-07-31 13:45 | EDT | 0.984 |  | 26.673 |  | 6.71 |  | 98.4 |  | 44778.2 |  | 28.9 |  | 7.9 |  | 1.52 |  | 4.71 | c, i
61-0182 | 2020-07-31 14:00 | EDT | 0.983 |  | 26.775 |  | 7.05 |  | 103.6 |  | 44774.3 |  | 28.89 |  | 7.93 |  | 1.48 |  | 4.54 | c, i
61-0182 | 2020-07-31 14:15 | EDT | 0.983 |  | 26.704 |  | 6.36 |  | 93.5 |  | 45254.1 |  | 29.24 |  | 7.86 |  | 1.12 |  | 3.43 | c, i
61-0182 | 2020-07-31 14:30 | EDT | 0.984 |  | 26.822 |  | 6.91 |  | 101.9 |  | 45226 |  | 29.22 |  | 7.92 |  | 1.43 |  | 4.51 | c, i
61-0182 | 2020-07-31 14:45 | EDT | 0.985 |  | 26.931 |  | 7.22 |  | 106.5 |  | 45224.9 |  | 29.21 |  | 7.95 |  | 1.45 |  | 4.45 | c, i
61-0182 | 2020-07-31 15:00 | EDT | 0.985 |  | 27.052 |  | 7.77 |  | 115 |  | 45163.9 |  | 29.17 |  | 8 |  | 1.85 |  | 5.53 | c, i
61-0182 | 2020-07-31 15:15 | EDT | 0.984 |  | 27.084 |  | 8.01 |  | 118.5 |  | 45073.9 |  | 29.1 |  | 8.01 |  | 1.77 |  | 5.29 | c, i
61-0182 | 2020-07-31 15:30 | EDT | 0.984 |  | 26.976 |  | 8.51 |  | 125.7 |  | 45120.8 |  | 29.14 |  | 8.07 |  | 2.65 |  | 7.73 | c, i
61-0182 | 2020-07-31 15:45 | EDT | 0.983 |  | 26.687 |  | 8.43 |  | 123.9 |  | 45137.9 |  | 29.16 |  | 8.06 |  | 2.93 |  | 9.07 | c, i
61-0182 | 2020-07-31 16:00 | EDT | 0.986 |  | 26.84 |  | 8.63 |  | 127.2 |  | 45074 |  | 29.11 |  | 8.07 |  | 3.03 |  | 9.41 | c, i
61-0182 | 2020-07-31 16:15 | EDT | 0.98 |  | 27.054 |  | 8.66 |  | 128 |  | 45002.2 |  | 29.05 |  | 8.07 |  | 2.85 |  | 8.85 | c, i
61-0182 | 2020-07-31 16:30 | EDT | 0.984 |  | 26.908 |  | 8.96 |  | 132.1 |  | 44983.8 |  | 29.04 |  | 8.09 |  | 4.03 |  | 12.68 | c, i
61-0182 | 2020-07-31 16:45 | EDT | 0.984 |  | 26.907 |  | 8.93 |  | 131.7 |  | 44895.7 |  | 28.98 |  | 8.08 |  | 4.39 |  | 13.7 | c, i
61-0182 | 2020-07-31 17:00 | EDT | 0.988 |  | 26.905 |  | 8.72 |  | 128.5 |  | 44861.7 |  | 28.95 |  | 8.06 |  | 4.45 |  | 14.44 | c, i
61-0182 | 2020-07-31 17:15 | EDT | 0.989 |  | 26.769 |  | 8.32 |  | 122.3 |  | 44865.8 |  | 28.96 |  | 8.03 |  | 4.26 |  | 12.92 | c, i
61-0182 | 2020-07-31 17:30 | EDT | 0.989 |  | 26.63 |  | 8.17 |  | 119.9 |  | 44888.3 |  | 28.98 |  | 8.02 |  | 3.79 |  | 11.97 | c, i
61-0182 | 2020-07-31 17:45 | EDT | 0.989 |  | 26.607 |  | 7.94 |  | 116.5 |  | 44990.8 |  | 29.05 |  | 8 |  | 3.89 |  | 12.58 | c, i
61-0182 | 2020-07-31 18:00 | EDT | 0.99 |  | 26.51 |  | 7.72 |  | 113.1 |  | 45043.3 |  | 29.09 |  | 7.98 |  | 3.57 |  | 11.18 | c, i
61-0182 | 2020-07-31 18:15 | EDT | 0.991 |  | 26.598 |  | 7.83 |  | 114.9 |  | 44979.9 |  | 29.05 |  | 7.99 |  | 3.82 |  | 12.6 | c, i
61-0182 | 2020-07-31 18:30 | EDT | 0.993 |  | 26.588 |  | 7.8 |  | 114.4 |  | 45017.3 |  | 29.07 |  | 7.98 |  | 3.65 |  | 11.86 | c, i
61-0182 | 2020-07-31 18:45 | EDT | 0.999 |  | 26.599 |  | 8.15 |  | 119.6 |  | 45018.6 |  | 29.07 |  | 8.02 |  | 3.6 |  | 12.88 | c, i
61-0182 | 2020-07-31 19:00 | EDT | 0.996 |  | 26.607 |  | 8.37 |  | 122.8 |  | 45001.3 |  | 29.06 |  | 8.04 |  | 4.2 |  | 11.22 | c, i
61-0182 | 2020-07-31 19:15 | EDT | 0.997 |  | 26.586 |  | 8.34 |  | 122.3 |  | 44989.2 |  | 29.05 |  | 8.04 |  | 3.55 |  | 10.05 | c, i
61-0182 | 2020-07-31 19:30 | EDT | 0.999 |  | 26.664 |  | 8.32 |  | 122.2 |  | 44962.3 |  | 29.03 |  | 8.03 |  | 3.61 |  | 10.36 | c, i
61-0182 | 2020-07-31 19:45 | EDT | 0.999 |  | 26.846 |  | 8.18 |  | 120.1 |  | 44004.4 |  | 28.34 |  | 8.01 |  | 3.39 |  | 10.12 | c, i
61-0182 | 2020-07-31 20:00 | EDT | 1.001 |  | 26.834 |  | 7.57 |  | 111.4 |  | 44664 |  | 28.81 |  | 7.95 |  | 3.49 |  | 10.3 | c, i
61-0182 | 2020-07-31 20:15 | EDT | 1 |  | 26.822 |  | 7.74 |  | 113.5 |  | 44084.1 |  | 28.4 |  | 7.98 |  | 3.28 |  | 9.36 | c, i
61-0182 | 2020-07-31 20:30 | EDT | 1 |  | 26.579 |  | 7.22 |  | 105.5 |  | 44198.1 |  | 28.48 |  | 7.93 |  | 2.92 |  | 9.81 | c, i
61-0182 | 2020-07-31 20:45 | EDT | 1.001 |  | 26.412 |  | 6.61 |  | 96.4 |  | 44469.8 |  | 28.68 |  | 7.87 |  | 2.37 |  | 6.99 | c, i
61-0182 | 2020-07-31 21:00 | EDT | 1.003 |  | 26.236 |  | 6.36 |  | 92.6 |  | 44628 |  | 28.8 |  | 7.85 |  | 2.2 |  | 6.72 | c, i
61-0182 | 2020-07-31 21:15 | EDT | 1.002 |  | 26.014 |  | 6.16 |  | 89.4 |  | 44744.2 |  | 28.89 |  | 7.83 |  | 2.24 |  | 6.34 | c, i
61-0182 | 2020-07-31 21:30 | EDT | 1.003 |  | 25.799 |  | 5.86 |  | 84.8 |  | 44958 |  | 29.05 |  | 7.8 |  | 1.99 |  | 6.07 | c, i
61-0182 | 2020-07-31 21:45 | EDT | 1.003 |  | 25.752 |  | 5.67 |  | 82.1 |  | 45056.9 |  | 29.12 |  | 7.78 |  | 1.88 |  | 5.61 | c, i
61-0182 | 2020-07-31 22:00 | EDT | 1.003 |  | 25.696 |  | 5.47 |  | 79.1 |  | 45209 |  | 29.23 |  | 7.76 |  | 1.87 |  | 5.57 | c, i
61-0182 | 2020-07-31 22:15 | EDT | 1.002 |  | 25.821 |  | 5.67 |  | 82.2 |  | 45221.3 |  | 29.24 |  | 7.78 |  | 1.81 |  | 5.44 | c, i
61-0182 | 2020-07-31 22:30 | EDT | 1 |  | 25.968 |  | 5.88 |  | 85.4 |  | 45124.1 |  | 29.17 |  | 7.8 |  | 1.81 |  | 5.4 | c, i
61-0182 | 2020-07-31 22:45 | EDT | 0.999 |  | 26.187 |  | 6.23 |  | 90.7 |  | 44802.4 |  | 28.93 |  | 7.84 |  | 1.68 |  | 4.68 | c, i
61-0182 | 2020-07-31 23:00 | EDT | 0.998 |  | 26.337 |  | 6.51 |  | 95 |  | 44608.3 |  | 28.78 |  | 7.87 |  | 1.52 |  | 4.15 | c, i
61-0182 | 2020-07-31 23:15 | EDT | 0.997 |  | 26.382 |  | 6.44 |  | 93.9 |  | 44495.4 |  | 28.7 |  | 7.86 |  | 1.55 |  | 4.23 | c, i
61-0182 | 2020-07-31 23:30 | EDT | 0.999 |  | 26.173 |  | 5.78 |  | 84 |  | 44453.9 |  | 28.68 |  | 7.78 |  | 1.88 |  | 5.52 | c, i
61-0182 | 2020-07-31 23:45 | EDT | 1.001 |  | 26.463 |  | 6.61 |  | 96.6 |  | 44623.1 |  | 28.79 |  | 7.87 |  | 3.45 |  | 8.71 | c, i
61-0182 | 2020-08-01 | EDT | 1.001 |  | 26.588 |  | 6.95 |  | 101.9 |  | 44699.1 |  | 28.84 |  | 7.91 |  | 3.39 |  | 9.48 | c, i
61-0182 | 2020-08-01 00:15 | EDT | 1 |  | 26.592 |  | 7.73 |  | 113.2 |  | 44683.2 |  | 28.83 |  | 7.99 |  | 3.98 |  | 11.43 | c, i
61-0182 | 2020-08-01 00:30 | EDT | 1 |  | 26.274 |  | 6.94 |  | 101 |  | 44456.6 |  | 28.68 |  | 7.91 |  | 4.22 |  | 12.78 | c, i
61-0182 | 2020-08-01 00:45 | EDT | 0.999 |  | 26.298 |  | 7.42 |  | 108 |  | 44432 |  | 28.66 |  | 7.96 |  | 3.34 |  | 10.02 | c, i
61-0182 | 2020-08-01 01:00 | EDT | 0.998 |  | 26.734 |  | 8.36 |  | 122.8 |  | 44853.1 |  | 28.95 |  | 8.05 |  | 3.56 |  | 10.45 | c, i
61-0182 | 2020-08-01 01:15 | EDT | 0.996 |  | 26.357 |  | 8.04 |  | 117.3 |  | 44594.9 |  | 28.77 |  | 8.03 |  | 2.94 |  | 7.99 | c, i
61-0182 | 2020-08-01 01:30 | EDT | 0.996 |  | 26.153 |  | 8.02 |  | 116.5 |  | 44388.4 |  | 28.63 |  | 8.03 |  | 2.8 |  | 8.05 | c, i
61-0182 | 2020-08-01 01:45 | EDT | 0.997 |  | 26.472 |  | 8.32 |  | 121.7 |  | 44798.9 |  | 28.92 |  | 8.05 |  | 2.64 |  | 8.09 | c, i
61-0182 | 2020-08-01 02:00 | EDT | 0.996 |  | 26.401 |  | 8.29 |  | 121.1 |  | 44820.9 |  | 28.94 |  | 8.05 |  | 2.89 |  | 8.8 | c, i
61-0182 | 2020-08-01 02:15 | EDT | 0.995 |  | 26.382 |  | 7.89 |  | 115.1 |  | 44513.5 |  | 28.72 |  | 8.01 |  | 2.64 |  | 7.49 | c, i
61-0182 | 2020-08-01 02:30 | EDT | 0.997 |  | 26.456 |  | 7.14 |  | 104.3 |  | 44280.4 |  | 28.55 |  | 7.94 |  | 2.35 |  | 7 | c, i
61-0182 | 2020-08-01 02:45 | EDT | 0.995 |  | 26.435 |  | 7.35 |  | 107.2 |  | 44454.6 |  | 28.67 |  | 7.96 |  | 2.6 |  | 7.29 | c, i
61-0182 | 2020-08-01 03:00 | EDT | 0.995 |  | 26.411 |  | 7.55 |  | 110.1 |  | 44471.4 |  | 28.68 |  | 7.98 |  | 2.57 |  | 7.42 | c, i
61-0182 | 2020-08-01 03:15 | EDT | 0.996 |  | 26.375 |  | 7.81 |  | 113.9 |  | 44677.3 |  | 28.83 |  | 8.01 |  | 2.58 |  | 7.32 | c, i
61-0182 | 2020-08-01 03:30 | EDT | 0.994 |  | 26.315 |  | 6.59 |  | 95.9 |  | 44355.9 |  | 28.6 |  | 7.88 |  | 2.36 |  | 6.99 | c, i
61-0182 | 2020-08-01 03:45 | EDT | 0.994 |  | 26.322 |  | 7.11 |  | 103.6 |  | 44387.2 |  | 28.63 |  | 7.93 |  | 2.49 |  | 7.45 | c, i
61-0182 | 2020-08-01 04:00 | EDT | 0.996 |  | 26.26 |  | 7.49 |  | 109.1 |  | 44527.1 |  | 28.73 |  | 7.98 |  | 2.05 |  | 5.66 | c, i
61-0182 | 2020-08-01 04:15 | EDT | 0.998 |  | 26.151 |  | 7 |  | 101.9 |  | 44889.7 |  | 28.99 |  | 7.92 |  | 2.25 |  | 6.58 | c, i
61-0182 | 2020-08-01 04:30 | EDT | 1 |  | 26.071 |  | 7.13 |  | 103.7 |  | 44901.8 |  | 29 |  | 7.94 |  | 2.32 |  | 6.65 | c, i
61-0182 | 2020-08-01 04:45 | EDT | 1.004 |  | 25.867 |  | 7.22 |  | 104.6 |  | 44961.4 |  | 29.05 |  | 7.95 |  | 1.81 |  | 5.16 | c, i
61-0182 | 2020-08-01 05:00 | EDT | 1.007 |  | 25.788 |  | 6.94 |  | 100.5 |  | 45048 |  | 29.11 |  | 7.92 |  | 1.67 |  | 4.77 | c, i
61-0182 | 2020-08-01 05:15 | EDT | 1.008 |  | 25.831 |  | 6.88 |  | 99.7 |  | 45121.9 |  | 29.17 |  | 7.91 |  | 1.8 |  | 5.35 | c, i
61-0182 | 2020-08-01 05:30 | EDT | 1.009 |  | 25.75 |  | 6.92 |  | 100.1 |  | 45048.2 |  | 29.12 |  | 7.92 |  | 1.76 |  | 5.06 | c, i
61-0182 | 2020-08-01 05:45 | EDT | 1.012 |  | 25.713 |  | 6.65 |  | 96.2 |  | 45111.6 |  | 29.16 |  | 7.89 |  | 2.02 |  | 5.87 | c, i
61-0182 | 2020-08-01 06:00 | EDT | 1.015 |  | 25.76 |  | 6.56 |  | 95 |  | 45202.1 |  | 29.23 |  | 7.88 |  | 1.9 |  | 5.75 | c, i
61-0182 | 2020-08-01 06:15 | EDT | 1.018 |  | 25.832 |  | 6.96 |  | 100.7 |  | 45013.8 |  | 29.09 |  | 7.93 |  | 2.11 |  | 6.2 | c, i
61-0182 | 2020-08-01 06:30 | EDT | 1.02 |  | 25.814 |  | 7.14 |  | 103.3 |  | 44844.6 |  | 28.97 |  | 7.94 |  | 2.14 |  | 6.19 | c, i
61-0182 | 2020-08-01 06:45 | EDT | 1.021 |  | 25.86 |  | 6.96 |  | 100.8 |  | 44934.8 |  | 29.03 |  | 7.92 |  | 2.2 |  | 6.99 | c, i
61-0182 | 2020-08-01 07:00 | EDT | 1.023 |  | 25.87 |  | 6.93 |  | 100.4 |  | 44936.2 |  | 29.03 |  | 7.92 |  | 2.66 |  | 5.67 | c, i
61-0182 | 2020-08-01 07:15 | EDT | 1.024 |  | 25.913 |  | 7.11 |  | 102.9 |  | 44403 |  | 28.65 |  | 7.94 |  | 1.98 |  | 6.05 | c, i
61-0182 | 2020-08-01 07:30 | EDT | 1.026 |  | 26.008 |  | 6.65 |  | 96.2 |  | 43872 |  | 28.26 |  | 7.89 |  | 1.78 |  | 5.22 | c, i
61-0182 | 2020-08-01 07:45 | EDT | 1.027 |  | 26.023 |  | 6.17 |  | 89.3 |  | 44139.2 |  | 28.45 |  | 7.83 |  | 1.66 |  | 5.13 | c, i
61-0182 | 2020-08-01 08:00 | EDT | 1.027 |  | 26.014 |  | 5.85 |  | 84.7 |  | 44248.2 |  | 28.53 |  | 7.8 |  | 1.77 |  | 5.46 | c, i
61-0182 | 2020-08-01 08:15 | EDT | 1.029 |  | 26.013 |  | 5.69 |  | 82.4 |  | 44279.4 |  | 28.56 |  | 7.78 |  | 2.13 |  | 6.99 | c, i
61-0182 | 2020-08-01 08:30 | EDT | 1.027 |  | 25.921 |  | 5.76 |  | 83.3 |  | 44190.2 |  | 28.49 |  | 7.79 |  | 2.35 |  | 7.3 | c, i
61-0182 | 2020-08-01 08:45 | EDT | 1.028 |  | 25.971 |  | 5.72 |  | 82.7 |  | 44120.2 |  | 28.44 |  | 7.79 |  | 2.36 |  | 7.47 | c, i
61-0182 | 2020-08-01 09:00 | EDT | 1.029 |  | 25.982 |  | 5.72 |  | 82.8 |  | 44021.4 |  | 28.37 |  | 7.79 |  | 2.21 |  | 6.18 | c, i
61-0182 | 2020-08-01 09:15 | EDT | 1.029 |  | 25.952 |  | 5.63 |  | 81.4 |  | 44138.6 |  | 28.46 |  | 7.78 |  | 2.14 |  | 7.05 | c, i
61-0182 | 2020-08-01 09:30 | EDT | 1.025 |  | 25.992 |  | 5.62 |  | 81.3 |  | 44207.5 |  | 28.5 |  | 7.78 |  | 1.94 |  | 6.27 | c, i
61-0182 | 2020-08-01 09:45 | EDT | 1.026 |  | 26.232 |  | 6.06 |  | 87.9 |  | 43885.6 |  | 28.27 |  | 7.82 |  | 2.12 |  | 6.5 | c, i
61-0182 | 2020-08-01 10:00 | EDT | 1.025 |  | 26.145 |  | 5.87 |  | 85.1 |  | 44112.3 |  | 28.43 |  | 7.8 |  | 1.98 |  | 6.31 | c, i
61-0182 | 2020-08-01 10:15 | EDT | 1.023 |  | 26.044 |  | 5.95 |  | 86.1 |  | 44106.8 |  | 28.43 |  | 7.81 |  | 1.96 |  | 5.99 | c, i
61-0182 | 2020-08-01 10:30 | EDT | 1.025 |  | 25.961 |  | 5.83 |  | 84.3 |  | 44199.5 |  | 28.5 |  | 7.79 |  | 1.78 |  | 5.54 | c, i
61-0182 | 2020-08-01 10:45 | EDT | 1.025 |  | 26.471 |  | 6.49 |  | 94.4 |  | 43540.5 |  | 28.01 |  | 7.86 |  | 1.93 |  | 5.85 | c, i
61-0182 | 2020-08-01 11:00 | EDT | 1.007 |  | 26.563 |  | 6.62 |  | 96.5 |  | 43396.8 |  | 27.91 |  | 7.87 |  | 1.61 |  | 4.95 | c, i
61-0182 | 2020-08-01 11:15 | EDT | 1.028 |  | 26.548 |  | 6.72 |  | 97.8 |  | 43334.7 |  | 27.86 |  | 7.88 |  | 1.65 |  | 5.1 | c, i
61-0182 | 2020-08-01 11:30 | EDT | 1.026 |  | 26.637 |  | 6.89 |  | 100.4 |  | 43329.1 |  | 27.86 |  | 7.9 |  | 1.87 |  | 5.94 | c, i
61-0182 | 2020-08-01 11:45 | EDT | 1.026 |  | 26.584 |  | 6.78 |  | 98.8 |  | 43559.6 |  | 28.02 |  | 7.87 |  | 1.92 |  | 6.59 | c, i
61-0182 | 2020-08-01 12:00 | EDT | 1.025 |  | 26.601 |  | 6.93 |  | 101.1 |  | 43608.2 |  | 28.06 |  | 7.89 |  | 1.98 |  | 6.07 | c, i
61-0182 | 2020-08-01 12:15 | EDT | 1.026 |  | 26.612 |  | 7.31 |  | 106.8 |  | 43939.9 |  | 28.3 |  | 7.94 |  | 1.86 |  | 5.8 | c, i
61-0182 | 2020-08-01 12:30 | EDT | 1.028 |  | 26.772 |  | 7.43 |  | 108.9 |  | 44041.6 |  | 28.37 |  | 7.95 |  | 1.76 |  | 5.16 | c, i
61-0182 | 2020-08-01 12:45 | EDT | 1.021 |  | 27.091 |  | 7.45 |  | 109.9 |  | 44422.5 |  | 28.63 |  | 7.95 |  | 1.63 |  | 4.6 | c, i
61-0182 | 2020-08-01 13:00 | EDT | 1.023 |  | 27.067 |  | 7.38 |  | 108.9 |  | 44408.8 |  | 28.62 |  | 7.95 |  | 1.48 |  | 4.17 | c, i
61-0182 | 2020-08-01 13:15 | EDT | 1.028 |  | 26.896 |  | 7.51 |  | 110.4 |  | 44306.5 |  | 28.55 |  | 7.96 |  | 1.52 |  | 4.21 | c, i
61-0182 | 2020-08-01 13:30 | EDT | 1.025 |  | 27.077 |  | 7.56 |  | 111.5 |  | 44224.4 |  | 28.49 |  | 7.96 |  | 1.58 |  | 4.55 | c, i
61-0182 | 2020-08-01 13:45 | EDT | 1.025 |  | 27.827 |  | 7.77 |  | 115.8 |  | 43808.2 |  | 28.17 |  | 7.98 |  | 1.55 |  | 4.38 | c, i
61-0182 | 2020-08-01 14:00 | EDT | 1.033 |  | 28.155 |  | 7.94 |  | 118.7 |  | 43336.3 |  | 27.82 |  | 7.99 |  | 1.78 |  | 5.24 | c, i
61-0182 | 2020-08-01 14:15 | EDT | 1.03 |  | 28.231 |  | 7.44 |  | 111.8 |  | 44179 |  | 28.43 |  | 7.95 |  | 1.45 |  | 3.86 | c, i
61-0182 | 2020-08-01 14:30 | EDT | 1.027 |  | 27.377 |  | 8.04 |  | 119.4 |  | 44742.3 |  | 28.85 |  | 8.02 |  | 1.9 |  | 5.61 | c, i
61-0182 | 2020-08-01 14:45 | EDT | 1.03 |  | 26.976 |  | 7.04 |  | 103.9 |  | 45043.2 |  | 29.08 |  | 7.91 |  | 1.55 |  | 4.51 | c, i
61-0182 | 2020-08-01 15:00 | EDT | 1.031 |  | 26.816 |  | 6.83 |  | 100.6 |  | 45156.8 |  | 29.17 |  | 7.89 |  | 1.66 |  | 5.14 | c, i
61-0182 | 2020-08-01 15:15 | EDT | 1.027 |  | 26.771 |  | 6.77 |  | 99.7 |  | 45178 |  | 29.18 |  | 7.88 |  | 1.81 |  | 5.55 | c, i
61-0182 | 2020-08-01 15:30 | EDT | 1.028 |  | 26.726 |  | 6.79 |  | 99.9 |  | 45277.8 |  | 29.26 |  | 7.89 |  | 2.07 |  | 6.33 | c, i
61-0182 | 2020-08-01 15:45 | EDT | 1.029 |  | 26.919 |  | 7.06 |  | 104.2 |  | 45265 |  | 29.24 |  | 7.91 |  | 2.12 |  | 6.67 | c, i
61-0182 | 2020-08-01 16:00 | EDT | 1.031 |  | 26.951 |  | 7.1 |  | 105 |  | 45351.3 |  | 29.31 |  | 7.92 |  | 2.01 |  | 6.15 | c, i
61-0182 | 2020-08-01 16:15 | EDT | 1.03 |  | 27.407 |  | 7.91 |  | 117.7 |  | 45099.4 |  | 29.11 |  | 8 |  | 2.17 |  | 6.46 | c, i
61-0182 | 2020-08-01 16:30 | EDT | 1.031 |  | 27.46 |  | 8.16 |  | 121.5 |  | 44970.6 |  | 29.02 |  | 8.02 |  | 2.51 |  | 7.49 | c, i
61-0182 | 2020-08-01 16:45 | EDT | 1.03 |  | 27.128 |  | 8.05 |  | 119.2 |  | 45087.2 |  | 29.11 |  | 8 |  | 2.52 |  | 7.46 | c, i
61-0182 | 2020-08-01 17:00 | EDT | 1.035 |  | 27.012 |  | 8.21 |  | 121.4 |  | 45082.9 |  | 29.11 |  | 8.02 |  | 2.76 |  | 8.26 | c, i
61-0182 | 2020-08-01 17:15 | EDT | 1.039 |  | 27.19 |  | 8.41 |  | 124.6 |  | 45046 |  | 29.08 |  | 8.04 |  | 3.11 |  | 8.93 | c, i
61-0182 | 2020-08-01 17:30 | EDT | 1.033 |  | 27.063 |  | 8.49 |  | 125.5 |  | 45025.7 |  | 29.07 |  | 8.05 |  | 3.18 |  | 9.39 | c, i
61-0182 | 2020-08-01 17:45 | EDT | 1.031 |  | 27.129 |  | 8.58 |  | 126.9 |  | 45026.4 |  | 29.07 |  | 8.06 |  | 3.2 |  | 9.39 | c, i
61-0182 | 2020-08-01 18:00 | EDT | 1.025 |  | 27.124 |  | 8.5 |  | 125.8 |  | 45080.5 |  | 29.11 |  | 8.05 |  | 3.11 |  | 9.44 | c, i
61-0182 | 2020-08-01 18:15 | EDT | 1.033 |  | 26.955 |  | 8.31 |  | 122.7 |  | 45190.5 |  | 29.19 |  | 8.03 |  | 2.97 |  | 8.6 | c, i
61-0182 | 2020-08-01 18:30 | EDT | 1.038 |  | 26.914 |  | 8.16 |  | 120.5 |  | 45287.9 |  | 29.26 |  | 8.02 |  | 2.86 |  | 8.5 | c, i
61-0182 | 2020-08-01 18:45 | EDT | 1.04 |  | 26.795 |  | 8.06 |  | 118.7 |  | 45325.2 |  | 29.29 |  | 8.01 |  | 2.7 |  | 7.96 | c, i
61-0182 | 2020-08-01 19:00 | EDT | 1.038 |  | 26.687 |  | 7.96 |  | 117.1 |  | 45361.2 |  | 29.32 |  | 8 |  | 2.52 |  | 7.43 | c, i
61-0182 | 2020-08-01 19:15 | EDT | 1.038 |  | 26.531 |  | 7.72 |  | 113.4 |  | 45433.1 |  | 29.37 |  | 7.98 |  | 2.41 |  | 7.08 | c, i
61-0182 | 2020-08-01 19:30 | EDT | 1.042 |  | 26.47 |  | 7.61 |  | 111.6 |  | 45483.5 |  | 29.41 |  | 7.96 |  | 2.52 |  | 7.49 | c, i
61-0182 | 2020-08-01 19:45 | EDT | 1.045 |  | 26.38 |  | 7.49 |  | 109.7 |  | 45508.4 |  | 29.43 |  | 7.95 |  | 2.44 |  | 7.15 | c, i
61-0182 | 2020-08-01 20:00 | EDT | 1.034 |  | 26.355 |  | 7.44 |  | 108.9 |  | 45541.4 |  | 29.46 |  | 7.95 |  | 2.51 |  | 7.53 | c, i
61-0182 | 2020-08-01 20:15 | EDT | 1.039 |  | 26.3 |  | 7.3 |  | 106.8 |  | 45593.3 |  | 29.5 |  | 7.93 |  | 3.12 |  | 8.28 | c, i
61-0182 | 2020-08-01 20:30 | EDT | 1.046 |  | 26.286 |  | 7.1 |  | 103.9 |  | 45621.1 |  | 29.52 |  | 7.91 |  | 2.86 |  | 8.86 | c, i
61-0182 | 2020-08-01 20:45 | EDT | 1.049 |  | 26.342 |  | 6.92 |  | 101.3 |  | 45583.3 |  | 29.49 |  | 7.9 |  | 2.75 |  | 8.43 | c, i
61-0182 | 2020-08-01 21:00 | EDT | 1.053 |  | 26.43 |  | 7.12 |  | 104.4 |  | 45540.8 |  | 29.45 |  | 7.92 |  | 3.13 |  | 9.64 | c, i
61-0182 | 2020-08-01 21:15 | EDT | 1.043 |  | 26.835 |  | 7.16 |  | 105.2 |  | 44462.6 |  | 28.67 |  | 7.94 |  | 2.69 |  | 7.96 | c, i
61-0182 | 2020-08-01 21:30 | EDT | 1.053 |  | 26.959 |  | 7.66 |  | 112.5 |  | 43951.7 |  | 28.3 |  | 8 |  | 2.19 |  | 5.72 | c, i
61-0182 | 2020-08-01 21:45 | EDT | 1.056 |  | 26.703 |  | 7.14 |  | 104.8 |  | 44607.6 |  | 28.78 |  | 7.94 |  | 1.78 |  | 5.04 | c, i
61-0182 | 2020-08-01 22:00 | EDT | 1.046 |  | 26.623 |  | 7.04 |  | 103.2 |  | 44728.4 |  | 28.86 |  | 7.93 |  | 1.74 |  | 4.71 | c, i
61-0182 | 2020-08-01 22:15 | EDT | 1.055 |  | 26.05 |  | 6.22 |  | 90.5 |  | 45053 |  | 29.11 |  | 7.84 |  | 1.68 |  | 4.94 | c, i
61-0182 | 2020-08-01 22:30 | EDT | 1.058 |  | 26.192 |  | 6.29 |  | 91.6 |  | 44874.2 |  | 28.98 |  | 7.84 |  | 1.55 |  | 4.14 | c, i
61-0182 | 2020-08-01 22:45 | EDT | 1.056 |  | 26.396 |  | 6.31 |  | 92.1 |  | 44635.2 |  | 28.8 |  | 7.84 |  | 1.44 |  | 3.85 | c, i
61-0182 | 2020-08-01 23:00 | EDT | 1.057 |  | 26.453 |  | 6.55 |  | 95.6 |  | 44460.8 |  | 28.68 |  | 7.87 |  | 1.47 |  | 4.3 | c, i
61-0182 | 2020-08-01 23:15 | EDT | 1.051 |  | 25.901 |  | 5.81 |  | 84.3 |  | 45142.5 |  | 29.18 |  | 7.78 |  | 2.18 |  | 6.58 | c, i
61-0182 | 2020-08-01 23:30 | EDT | 1.048 |  | 25.937 |  | 5.78 |  | 83.8 |  | 45140 |  | 29.18 |  | 7.78 |  | 2.15 |  | 6.6 | c, i
61-0182 | 2020-08-01 23:45 | EDT | 1.051 |  | 25.912 |  | 5.64 |  | 81.8 |  | 45149.9 |  | 29.19 |  | 7.76 |  | 2.08 |  | 6.27 | c, i
61-0182 | 2020-08-02 | EDT | 1.054 |  | 26.067 |  | 5.71 |  | 83 |  | 45215.7 |  | 29.23 |  | 7.77 |  | 2.48 |  | 7.79 | c, i
61-0182 | 2020-08-02 00:15 | EDT | 1.055 |  | 25.944 |  | 6.03 |  | 87.5 |  | 44954.2 |  | 29.04 |  | 7.81 |  | 1.98 |  | 5.81 | c, i
61-0182 | 2020-08-02 00:30 | EDT | 1.052 |  | 26.078 |  | 6 |  | 87.2 |  | 45008.1 |  | 29.08 |  | 7.8 |  | 2.03 |  | 6.08 | c, i
61-0182 | 2020-08-02 00:45 | EDT | 1.05 |  | 26.349 |  | 6.4 |  | 93.5 |  | 45121.4 |  | 29.15 |  | 7.85 |  | 2.22 |  | 6.73 | c, i
61-0182 | 2020-08-02 01:00 | EDT | 1.051 |  | 26.356 |  | 6.47 |  | 94.6 |  | 45199.7 |  | 29.21 |  | 7.86 |  | 2.18 |  | 6.46 | c, i
61-0182 | 2020-08-02 01:15 | EDT | 1.052 |  | 26.27 |  | 6.32 |  | 92.3 |  | 45367.8 |  | 29.33 |  | 7.84 |  | 2.39 |  | 7.54 | c, i
61-0182 | 2020-08-02 01:30 | EDT | 1.052 |  | 26.179 |  | 6.04 |  | 88.2 |  | 45513.1 |  | 29.44 |  | 7.81 |  | 2.56 |  | 8.44 | c, i
61-0182 | 2020-08-02 01:45 | EDT | 1.052 |  | 26.165 |  | 5.99 |  | 87.4 |  | 45559.9 |  | 29.48 |  | 7.8 |  | 2.46 |  | 8.11 | c, i
61-0182 | 2020-08-02 02:00 | EDT | 1.05 |  | 26.114 |  | 5.85 |  | 85.4 |  | 45639.8 |  | 29.53 |  | 7.78 |  | 2.39 |  | 7.47 | c, i
61-0182 | 2020-08-02 02:15 | EDT | 1.052 |  | 26.07 |  | 5.74 |  | 83.6 |  | 45665.2 |  | 29.55 |  | 7.76 |  | 1.96 |  | 6.15 | c, i
61-0182 | 2020-08-02 02:30 | EDT | 1.048 |  | 26.067 |  | 5.83 |  | 84.9 |  | 45571.4 |  | 29.49 |  | 7.78 |  | 1.87 |  | 6.18 | c, i
61-0182 | 2020-08-02 02:45 | EDT | 1.051 |  | 26.128 |  | 5.79 |  | 84.4 |  | 45503.6 |  | 29.44 |  | 7.78 |  | 1.7 |  | 5.32 | c, i
61-0182 | 2020-08-02 03:00 | EDT | 1.048 |  | 26.174 |  | 5.86 |  | 85.5 |  | 45253.9 |  | 29.25 |  | 7.79 |  | 1.81 |  | 5.57 | c, i
61-0182 | 2020-08-02 03:15 | EDT | 1.048 |  | 26.158 |  | 6.01 |  | 87.5 |  | 45036.5 |  | 29.1 |  | 7.81 |  | 2.14 |  | 6.6 | c, i
61-0182 | 2020-08-02 03:30 | EDT | 1.046 |  | 26.206 |  | 5.89 |  | 85.9 |  | 45157.8 |  | 29.18 |  | 7.79 |  | 1.81 |  | 5.41 | c, i
61-0182 | 2020-08-02 03:45 | EDT | 1.049 |  | 26.065 |  | 5.69 |  | 82.8 |  | 44963 |  | 29.05 |  | 7.77 |  | 1.84 |  | 5.85 | c, i
61-0182 | 2020-08-02 04:00 | EDT | 1.046 |  | 26.034 |  | 5.5 |  | 80 |  | 44922.3 |  | 29.02 |  | 7.75 |  | 1.86 |  | 5.59 | c, i
61-0182 | 2020-08-02 04:15 | EDT | 1.047 |  | 26.042 |  | 5.87 |  | 85.3 |  | 44932.6 |  | 29.03 |  | 7.8 |  | 1.65 |  | 4.91 | c, i
61-0182 | 2020-08-02 04:30 | EDT | 1.048 |  | 26.042 |  | 5.94 |  | 86.3 |  | 44952.5 |  | 29.04 |  | 7.8 |  | 1.85 |  | 5.4 | c, i
61-0182 | 2020-08-02 04:45 | EDT | 1.048 |  | 25.924 |  | 5.93 |  | 86.2 |  | 45258.9 |  | 29.26 |  | 7.8 |  | 1.54 |  | 4.51 | c, i
61-0182 | 2020-08-02 05:00 | EDT | 1.046 |  | 25.666 |  | 6.23 |  | 90.2 |  | 45549.6 |  | 29.48 |  | 7.83 |  | 1.62 |  | 4.72 | c, i
61-0182 | 2020-08-02 05:15 | EDT | 1.05 |  | 25.661 |  | 6.16 |  | 89.2 |  | 45534.1 |  | 29.47 |  | 7.83 |  | 1.53 |  | 4.58 | c, i
61-0182 | 2020-08-02 05:30 | EDT | 1.055 |  | 25.654 |  | 6.12 |  | 88.6 |  | 45539.9 |  | 29.47 |  | 7.82 |  | 1.73 |  | 5.01 | c, i
61-0182 | 2020-08-02 05:45 | EDT | 1.055 |  | 25.676 |  | 6.26 |  | 90.6 |  | 45647.1 |  | 29.55 |  | 7.84 |  | 1.85 |  | 6.43 | c, i
61-0182 | 2020-08-02 06:00 | EDT | 1.057 |  | 25.683 |  | 6.23 |  | 90.2 |  | 45697.3 |  | 29.59 |  | 7.84 |  | 2.08 |  | 6.41 | c, i
61-0182 | 2020-08-02 06:15 | EDT | 1.059 |  | 25.728 |  | 6.35 |  | 92.1 |  | 45661.1 |  | 29.56 |  | 7.85 |  | 1.68 |  | 6.94 | c, i
61-0182 | 2020-08-02 06:30 | EDT | 1.058 |  | 25.75 |  | 6.4 |  | 92.8 |  | 45616.8 |  | 29.53 |  | 7.86 |  | 2.1 |  | 6.3 | c, i
61-0182 | 2020-08-02 06:45 | EDT | 1.058 |  | 25.725 |  | 6.46 |  | 93.5 |  | 45506.3 |  | 29.45 |  | 7.87 |  | 2.06 |  | 4.64 | c, i
61-0182 | 2020-08-02 07:00 | EDT | 1.06 |  | 25.745 |  | 6.38 |  | 92.4 |  | 45468.7 |  | 29.42 |  | 7.86 |  | 1.85 |  | 5.53 | c, i
61-0182 | 2020-08-02 07:15 | EDT | 1.059 |  | 25.811 |  | 6.5 |  | 94.3 |  | 45368.4 |  | 29.35 |  | 7.88 |  | 1.87 |  | 5.45 | c, i
61-0182 | 2020-08-02 07:30 | EDT | 1.06 |  | 25.931 |  | 6.47 |  | 93.9 |  | 45225.4 |  | 29.24 |  | 7.87 |  | 2.41 |  | 7.69 | c, i
61-0182 | 2020-08-02 07:45 | EDT | 1.06 |  | 26.005 |  | 6.45 |  | 93.8 |  | 45130.5 |  | 29.17 |  | 7.87 |  | 2.18 |  | 7.14 | c, i
61-0182 | 2020-08-02 08:00 | EDT | 1.061 |  | 26.057 |  | 6.71 |  | 97.5 |  | 45071.7 |  | 29.13 |  | 7.9 |  | 2.11 |  | 6.6 | c, i
61-0182 | 2020-08-02 08:15 | EDT | 1.062 |  | 26.111 |  | 6.83 |  | 99.4 |  | 45044 |  | 29.1 |  | 7.92 |  | 2.16 |  | 6.62 | c, i
61-0182 | 2020-08-02 08:30 | EDT | 1.062 |  | 26.106 |  | 6.78 |  | 98.6 |  | 45058 |  | 29.11 |  | 7.91 |  | 2.13 |  | 6.41 | c, i
61-0182 | 2020-08-02 08:45 | EDT | 1.059 |  | 26.003 |  | 6.62 |  | 96.3 |  | 45212.1 |  | 29.23 |  | 7.89 |  | 1.86 |  | 5.77 | c, i
61-0182 | 2020-08-02 09:00 | EDT | 1.06 |  | 25.998 |  | 6.68 |  | 97.1 |  | 45232 |  | 29.24 |  | 7.89 |  | 1.99 |  | 6.24 | c, i
61-0182 | 2020-08-02 09:15 | EDT | 1.056 |  | 26.234 |  | 5.93 |  | 86.3 |  | 44471.5 |  | 28.69 |  | 7.81 |  | 1.64 |  | 4.38 | c, i
61-0182 | 2020-08-02 09:30 | EDT | 1.058 |  | 26.062 |  | 5.79 |  | 84.1 |  | 44775 |  | 28.91 |  | 7.79 |  | 1.93 |  | 6.3 | c, i
61-0182 | 2020-08-02 09:45 | EDT | 1.053 |  | 25.952 |  | 5.39 |  | 78.1 |  | 44843.5 |  | 28.96 |  | 7.74 |  | 1.8 |  | 5.83 | c, i
61-0182 | 2020-08-02 10:00 | EDT | 1.055 |  | 26.024 |  | 5.37 |  | 77.9 |  | 44778 |  | 28.91 |  | 7.73 |  | 2 |  | 7.93 | c, i
61-0182 | 2020-08-02 10:15 | EDT | 1.055 |  | 26.134 |  | 5.49 |  | 79.7 |  | 44663.3 |  | 28.83 |  | 7.74 |  | 1.72 |  | 5.51 | c, i
61-0182 | 2020-08-02 10:30 | EDT | 1.052 |  | 26.11 |  | 5.49 |  | 79.8 |  | 44726.6 |  | 28.88 |  | 7.74 |  | 1.44 |  | 4.69 | c, i
61-0182 | 2020-08-02 10:45 | EDT | 1.052 |  | 26.105 |  | 5.56 |  | 80.8 |  | 44753.6 |  | 28.89 |  | 7.75 |  | 1.65 |  | 5.21 | c, i
61-0182 | 2020-08-02 11:00 | EDT | 1.045 |  | 26.101 |  | 5.59 |  | 81.3 |  | 44816.1 |  | 28.94 |  | 7.75 |  | 1.62 |  | 5.17 | c, i
61-0182 | 2020-08-02 11:15 | EDT | 1.054 |  | 26.194 |  | 5.71 |  | 83.1 |  | 44763.4 |  | 28.9 |  | 7.76 |  | 1.22 |  | 3.9 | c, i
61-0182 | 2020-08-02 11:30 | EDT | 1.053 |  | 26.195 |  | 5.64 |  | 82.1 |  | 44831.6 |  | 28.95 |  | 7.75 |  | 1.22 |  | 3.62 | c, i
61-0182 | 2020-08-02 11:45 | EDT | 1.045 |  | 26.252 |  | 5.58 |  | 81.4 |  | 44912.1 |  | 29.01 |  | 7.74 |  | 1.29 |  | 4.1 | c, i
61-0182 | 2020-08-02 12:00 | EDT | 1.044 |  | 26.249 |  | 6.1 |  | 89 |  | 45004.1 |  | 29.07 |  | 7.79 |  | 1.22 |  | 3.59 | c, i
61-0182 | 2020-08-02 12:15 | EDT | 1.051 |  | 26.314 |  | 6.12 |  | 89.3 |  | 44940.6 |  | 29.02 |  | 7.79 |  | 1.11 |  | 3.11 | c, i
61-0182 | 2020-08-02 12:30 | EDT | 1.057 |  | 26.455 |  | 6.11 |  | 89.3 |  | 44804.6 |  | 28.92 |  | 7.8 |  | 1.57 |  | 4.68 | c, i
61-0182 | 2020-08-02 12:45 | EDT | 1.046 |  | 26.459 |  | 6.61 |  | 96.8 |  | 45059.9 |  | 29.11 |  | 7.86 |  | 1.47 |  | 4.65 | c, i
61-0182 | 2020-08-02 13:00 | EDT | 1.055 |  | 26.469 |  | 7.24 |  | 106.1 |  | 45292 |  | 29.27 |  | 7.94 |  | 1.86 |  | 5.7 | c, i
61-0182 | 2020-08-02 13:15 | EDT | 1.048 |  | 26.289 |  | 7 |  | 102.3 |  | 45472.2 |  | 29.41 |  | 7.9 |  | 1.72 |  | 5.2 | c, i
61-0182 | 2020-08-02 13:30 | EDT | 1.054 |  | 26.35 |  | 7.1 |  | 103.9 |  | 45487.6 |  | 29.42 |  | 7.91 |  | 1.96 |  | 5.67 | c, i
61-0182 | 2020-08-02 13:45 | EDT | 1.046 |  | 26.412 |  | 7.1 |  | 104 |  | 45425 |  | 29.37 |  | 7.91 |  | 1.42 |  | 4.02 | c, i
61-0182 | 2020-08-02 14:00 | EDT | 1.054 |  | 26.434 |  | 7.04 |  | 103.2 |  | 45394.5 |  | 29.35 |  | 7.91 |  | 1.36 |  | 3.86 | c, i
61-0182 | 2020-08-02 14:15 | EDT | 1.039 |  | 26.411 |  | 6.98 |  | 102.3 |  | 45384.6 |  | 29.34 |  | 7.9 |  | 1.69 |  | 4.99 | c, i
61-0182 | 2020-08-02 14:30 | EDT | 1.044 |  | 26.379 |  | 6.95 |  | 101.7 |  | 45410.3 |  | 29.36 |  | 7.9 |  | 1.68 |  | 4.9 | c, i
61-0182 | 2020-08-02 14:45 | EDT | 1.039 |  | 26.368 |  | 6.94 |  | 101.6 |  | 45420.9 |  | 29.37 |  | 7.9 |  | 1.69 |  | 5.12 | c, i
61-0182 | 2020-08-02 15:00 | EDT | 1.029 |  | 26.358 |  | 6.94 |  | 101.5 |  | 45425.9 |  | 29.37 |  | 7.9 |  | 1.81 |  | 5.26 | c, i
61-0182 | 2020-08-02 15:15 | EDT | 1.042 |  | 26.368 |  | 6.93 |  | 101.4 |  | 45428.4 |  | 29.38 |  | 7.9 |  | 1.61 |  | 4.7 | c, i
61-0182 | 2020-08-02 15:30 | EDT | 1.023 |  | 26.337 |  | 6.87 |  | 100.6 |  | 45450 |  | 29.39 |  | 7.89 |  | 1.82 |  | 5.24 | c, i
61-0182 | 2020-08-02 15:45 | EDT | 1.024 |  | 26.304 |  | 6.8 |  | 99.5 |  | 45476.6 |  | 29.41 |  | 7.88 |  | 1.78 |  | 5.51 | c, i
61-0182 | 2020-08-02 16:00 | EDT | 1.022 |  | 26.279 |  | 6.86 |  | 100.2 |  | 45485 |  | 29.42 |  | 7.89 |  | 2.24 |  | 6.52 | c, i
61-0182 | 2020-08-02 16:15 | EDT | 1.041 |  | 26.288 |  | 6.94 |  | 101.4 |  | 45468.9 |  | 29.41 |  | 7.9 |  | 2.46 |  | 7.4 | c, i
61-0182 | 2020-08-02 16:30 | EDT | 1.037 |  | 26.295 |  | 7.02 |  | 102.6 |  | 45445.4 |  | 29.39 |  | 7.91 |  | 2.71 |  | 8.25 | c, i
61-0182 | 2020-08-02 16:45 | EDT | 1.038 |  | 26.365 |  | 7.11 |  | 104 |  | 45304.2 |  | 29.29 |  | 7.93 |  | 2.61 |  | 7.8 | c, i
61-0182 | 2020-08-02 17:00 | EDT | 1.036 |  | 26.322 |  | 7.02 |  | 102.6 |  | 45260.3 |  | 29.26 |  | 7.92 |  | 2.51 |  | 7.48 | c, i
61-0182 | 2020-08-02 17:15 | EDT | 1.026 |  | 26.263 |  | 6.92 |  | 101 |  | 45229 |  | 29.23 |  | 7.9 |  | 2.66 |  | 7.59 | c, i
61-0182 | 2020-08-02 17:30 | EDT | 1.029 |  | 26.194 |  | 6.68 |  | 97.4 |  | 45226.2 |  | 29.23 |  | 7.86 |  | 3 |  | 9.97 | c, i
61-0182 | 2020-08-02 17:45 | EDT | 1.037 |  | 26.173 |  | 6.69 |  | 97.5 |  | 45236.9 |  | 29.24 |  | 7.87 |  | 2.9 |  | 8.75 | c, i
61-0182 | 2020-08-02 18:00 | EDT | 1.023 |  | 26.162 |  | 6.64 |  | 96.8 |  | 45226.2 |  | 29.23 |  | 7.86 |  | 2.82 |  | 8.42 | c, i
61-0182 | 2020-08-02 18:15 | EDT | 1.023 |  | 26.155 |  | 6.62 |  | 96.5 |  | 45224.4 |  | 29.23 |  | 7.85 |  | 2.73 |  | 8.12 | c, i
61-0182 | 2020-08-02 18:30 | EDT | 1.028 |  | 26.137 |  | 6.6 |  | 96.2 |  | 45228.7 |  | 29.24 |  | 7.86 |  | 2.53 |  | 7.49 | c, i
61-0182 | 2020-08-02 18:45 | EDT | 1.028 |  | 26.129 |  | 6.54 |  | 95.3 |  | 45228.1 |  | 29.24 |  | 7.85 |  | 2.44 |  | 7.39 | c, i
61-0182 | 2020-08-02 19:00 | EDT | 1.03 |  | 26.123 |  | 6.5 |  | 94.7 |  | 45234.8 |  | 29.24 |  | 7.84 |  | 2.47 |  | 7.09 | c, i
61-0182 | 2020-08-02 19:15 | EDT | 1.034 |  | 26.265 |  | 6.67 |  | 97.4 |  | 45191.9 |  | 29.21 |  | 7.87 |  | 2.56 |  | 7.56 | c, i
61-0182 | 2020-08-02 19:30 | EDT | 1.02 |  | 26.265 |  | 6.66 |  | 97.3 |  | 45191.2 |  | 29.21 |  | 7.87 |  | 2.34 |  | 6.91 | c, i
61-0182 | 2020-08-02 19:45 | EDT | 1.028 |  | 26.259 |  | 6.65 |  | 97.1 |  | 45185.2 |  | 29.2 |  | 7.87 |  | 2.33 |  | 6.9 | c, i
61-0182 | 2020-08-02 20:00 | EDT | 1.016 |  | 26.254 |  | 6.66 |  | 97.2 |  | 45182.9 |  | 29.2 |  | 7.87 |  | 2.33 |  | 6.15 | c, i
61-0182 | 2020-08-02 20:15 | EDT | 1.036 |  | 26.255 |  | 6.65 |  | 97 |  | 45182 |  | 29.2 |  | 7.87 |  | 2.33 |  | 6.4 | c, i
61-0182 | 2020-08-02 20:30 | EDT | 1.028 |  | 26.25 |  | 6.65 |  | 97 |  | 45184.4 |  | 29.2 |  | 7.86 |  | 2.37 |  | 6.74 | c, i
61-0182 | 2020-08-02 20:45 | EDT | 1.038 |  | 26.257 |  | 6.65 |  | 97 |  | 45177.7 |  | 29.2 |  | 7.87 |  | 2.46 |  | 6.75 | c, i
61-0182 | 2020-08-02 21:00 | EDT | 1.04 |  | 26.236 |  | 6.62 |  | 96.6 |  | 45186.6 |  | 29.2 |  | 7.87 |  | 2.3 |  | 6.63 | c, i
61-0182 | 2020-08-02 21:15 | EDT | 1.037 |  | 26.226 |  | 6.6 |  | 96.3 |  | 45195.5 |  | 29.21 |  | 7.86 |  | 2.3 |  | 6.71 | c, i
61-0182 | 2020-08-02 21:30 | EDT | 1.035 |  | 26.195 |  | 6.6 |  | 96.2 |  | 45214 |  | 29.22 |  | 7.87 |  | 2.41 |  | 6.98 | c, i
61-0182 | 2020-08-02 21:45 | EDT | 1.024 |  | 26.249 |  | 6.61 |  | 96.4 |  | 45203.4 |  | 29.22 |  | 7.87 |  | 2.17 |  | 6.2 | c, i
61-0182 | 2020-08-02 22:00 | EDT | 1.03 |  | 26.241 |  | 6.59 |  | 96.1 |  | 45186.4 |  | 29.2 |  | 7.88 |  | 2.24 |  | 6.29 | c, i
61-0182 | 2020-08-02 22:15 | EDT | 1.025 |  | 26.234 |  | 6.56 |  | 95.7 |  | 45181.4 |  | 29.2 |  | 7.86 |  | 2.21 |  | 6.34 | c, i
61-0182 | 2020-08-02 22:30 | EDT | 1.03 |  | 26.214 |  | 6.43 |  | 93.8 |  | 45195.8 |  | 29.21 |  | 7.86 |  | 2.06 |  | 5.9 | c, i
61-0182 | 2020-08-02 22:45 | EDT | 1.027 |  | 26.187 |  | 6.32 |  | 92.2 |  | 45206.7 |  | 29.22 |  | 7.85 |  | 2.02 |  | 5.66 | c, i
61-0182 | 2020-08-02 23:00 | EDT | 1.027 |  | 26.107 |  | 6.01 |  | 87.5 |  | 45242.8 |  | 29.25 |  | 7.8 |  | 1.88 |  | 5.48 | c, i
61-0182 | 2020-08-02 23:15 | EDT | 1.029 |  | 26.093 |  | 6.07 |  | 88.3 |  | 45249.7 |  | 29.25 |  | 7.8 |  | 1.93 |  | 5.59 | c, i
61-0182 | 2020-08-02 23:30 | EDT | 1.03 |  | 26.064 |  | 6 |  | 87.3 |  | 45273 |  | 29.27 |  | 7.8 |  | 1.81 |  | 5.32 | c, i
61-0182 | 2020-08-02 23:45 | EDT | 1.027 |  | 25.935 |  | 5.63 |  | 81.7 |  | 45337.9 |  | 29.32 |  | 7.73 |  | 1.44 |  | 4.18 | c, i
61-0182 | 2020-08-03 | EDT | 1.027 |  | 25.717 |  | 4.77 |  | 69.1 |  | 45448.3 |  | 29.41 |  | 7.64 |  | 1.17 |  | 3.45 | c, i
61-0182 | 2020-08-03 00:15 | EDT | 1.024 |  | 25.72 |  | 4.8 |  | 69.6 |  | 45445.4 |  | 29.4 |  | 7.65 |  | 1.36 |  | 4.09 | c, i
61-0182 | 2020-08-03 00:30 | EDT | 1.021 |  | 25.929 |  | 5.02 |  | 73 |  | 45529.1 |  | 29.46 |  | 7.68 |  | 2.04 |  | 6.34 | c, i
61-0182 | 2020-08-03 00:45 | EDT | 1.015 |  | 25.843 |  | 4.87 |  | 70.7 |  | 45496.1 |  | 29.44 |  | 7.66 |  | 1.66 |  | 5.17 | c, i
61-0182 | 2020-08-03 01:00 | EDT | 1.017 |  | 25.968 |  | 5.17 |  | 75.3 |  | 45542.4 |  | 29.47 |  | 7.7 |  | 1.57 |  | 5.01 | c, i
61-0182 | 2020-08-03 01:15 | EDT | 1.014 |  | 26.072 |  | 5.51 |  | 80.3 |  | 45542.6 |  | 29.46 |  | 7.74 |  | 1.63 |  | 5.03 | c, i
61-0182 | 2020-08-03 01:30 | EDT | 1.013 |  | 25.992 |  | 5.91 |  | 86 |  | 45516.9 |  | 29.45 |  | 7.78 |  | 1.66 |  | 4.94 | c, i
61-0182 | 2020-08-03 01:45 | EDT | 1.014 |  | 25.921 |  | 5.74 |  | 83.4 |  | 45616.1 |  | 29.52 |  | 7.76 |  | 1.4 |  | 4.14 | c, i
61-0182 | 2020-08-03 02:00 | EDT | 1.02 |  | 25.905 |  | 5.94 |  | 86.4 |  | 45731.8 |  | 29.61 |  | 7.78 |  | 2.1 |  | 6.81 | c, i
61-0182 | 2020-08-03 02:15 | EDT | 1.023 |  | 25.898 |  | 6.05 |  | 87.9 |  | 45572.7 |  | 29.49 |  | 7.8 |  | 1.76 |  | 5.88 | c, i
61-0182 | 2020-08-03 02:30 | EDT | 1.021 |  | 25.947 |  | 6.01 |  | 87.4 |  | 45458.6 |  | 29.41 |  | 7.8 |  | 1.77 |  | 5.24 | c, i
61-0182 | 2020-08-03 02:45 | EDT | 1.019 |  | 25.962 |  | 5.94 |  | 86.3 |  | 45424.6 |  | 29.38 |  | 7.79 |  | 1.66 |  | 5.11 | c, i
61-0182 | 2020-08-03 03:00 | EDT | 1.013 |  | 25.961 |  | 5.87 |  | 85.4 |  | 45425.7 |  | 29.38 |  | 7.78 |  | 1.58 |  | 4.82 | c, i
61-0182 | 2020-08-03 03:15 | EDT | 1.018 |  | 25.937 |  | 5.89 |  | 85.6 |  | 45437.1 |  | 29.39 |  | 7.78 |  | 1.44 |  | 4.28 | c, i
61-0182 | 2020-08-03 03:30 | EDT | 1.016 |  | 25.914 |  | 5.89 |  | 85.6 |  | 45446 |  | 29.4 |  | 7.78 |  | 1.38 |  | 3.98 | c, i
61-0182 | 2020-08-03 03:45 | EDT | 1.016 |  | 25.916 |  | 5.95 |  | 86.5 |  | 45421.3 |  | 29.38 |  | 7.79 |  | 1.37 |  | 3.93 | c, i
61-0182 | 2020-08-03 04:00 | EDT | 1.014 |  | 25.921 |  | 5.91 |  | 85.9 |  | 45413.5 |  | 29.38 |  | 7.78 |  | 1.28 |  | 3.73 | c, i
61-0182 | 2020-08-03 04:15 | EDT | 1.015 |  | 25.92 |  | 5.89 |  | 85.5 |  | 45421.9 |  | 29.38 |  | 7.78 |  | 1.39 |  | 4.06 | c, i
61-0182 | 2020-08-03 04:30 | EDT | 1.019 |  | 25.912 |  | 5.9 |  | 85.7 |  | 45438.8 |  | 29.39 |  | 7.78 |  | 1.43 |  | 4.17 | c, i
61-0182 | 2020-08-03 04:45 | EDT | 1.018 |  | 25.909 |  | 5.88 |  | 85.5 |  | 45442.5 |  | 29.4 |  | 7.78 |  | 1.36 |  | 4.02 | c, i
61-0182 | 2020-08-03 05:00 | EDT | 1.028 |  | 25.904 |  | 5.87 |  | 85.3 |  | 45457.2 |  | 29.41 |  | 7.78 |  | 1.38 |  | 4.27 | c, i
61-0182 | 2020-08-03 05:15 | EDT | 1.032 |  | 25.864 |  | 5.65 |  | 82 |  | 45597 |  | 29.51 |  | 7.76 |  | 1.46 |  | 4.12 | c, i
61-0182 | 2020-08-03 05:30 | EDT | 1.031 |  | 25.793 |  | 5.63 |  | 81.7 |  | 45561.1 |  | 29.48 |  | 7.77 |  | 1.28 |  | 3.8 | c, i
61-0182 | 2020-08-03 05:45 | EDT | 1.033 |  | 25.702 |  | 5.51 |  | 79.8 |  | 45617.9 |  | 29.53 |  | 7.74 |  | 1.05 |  | 3.04 | c, i
61-0182 | 2020-08-03 06:00 | EDT | 1.038 |  | 25.71 |  | 5.62 |  | 81.4 |  | 45607.2 |  | 29.52 |  | 7.76 |  | 1.37 |  | 4.03 | c, i
61-0182 | 2020-08-03 06:15 | EDT | 1.039 |  | 25.812 |  | 5.64 |  | 81.9 |  | 45466.5 |  | 29.42 |  | 7.76 |  | 1.75 |  | 5.22 | c, i
61-0182 | 2020-08-03 06:30 | EDT | 1.037 |  | 25.829 |  | 5.68 |  | 82.3 |  | 45412 |  | 29.38 |  | 7.76 |  | 1.56 |  | 4.9 | c, i
61-0182 | 2020-08-03 06:45 | EDT | 1.038 |  | 25.903 |  | 5.7 |  | 82.8 |  | 45391.6 |  | 29.36 |  | 7.77 |  | 1.66 |  | 5.3 | c, i
61-0182 | 2020-08-03 07:00 | EDT | 1.041 |  | 25.906 |  | 5.68 |  | 82.5 |  | 45400.1 |  | 29.37 |  | 7.77 |  | 1.91 |  | 6.12 | c, i
61-0182 | 2020-08-03 07:15 | EDT | 1.042 |  | 25.88 |  | 5.63 |  | 81.8 |  | 45445.5 |  | 29.4 |  | 7.76 |  | 2.23 |  | 6.69 | c, i
61-0182 | 2020-08-03 07:30 | EDT | 1.045 |  | 25.82 |  | 5.65 |  | 81.9 |  | 45460.7 |  | 29.41 |  | 7.76 |  | 2.21 |  | 7 | c, i
61-0182 | 2020-08-03 07:45 | EDT | 1.046 |  | 25.863 |  | 5.8 |  | 84.2 |  | 45463.4 |  | 29.41 |  | 7.78 |  | 2.18 |  | 7.31 | c, i
61-0182 | 2020-08-03 08:00 | EDT | 1.046 |  | 25.892 |  | 5.89 |  | 85.6 |  | 45462.4 |  | 29.41 |  | 7.79 |  | 2.65 |  | 8.71 | c, i
61-0182 | 2020-08-03 08:15 | EDT | 1.051 |  | 25.901 |  | 5.93 |  | 86.1 |  | 45465.7 |  | 29.41 |  | 7.79 |  | 3.28 |  | 8.96 | c, i
61-0182 | 2020-08-03 08:30 | EDT | 1.049 |  | 25.905 |  | 5.96 |  | 86.6 |  | 45471.8 |  | 29.42 |  | 7.79 |  | 2.92 |  | 9.83 | c, i
61-0182 | 2020-08-03 08:45 | EDT | 1.052 |  | 25.933 |  | 6.05 |  | 87.9 |  | 45475.6 |  | 29.42 |  | 7.81 |  | 3.51 |  | 12.27 | c, i
61-0182 | 2020-08-03 09:00 | EDT | 1.049 |  | 25.926 |  | 5.82 |  | 84.6 |  | 45473.8 |  | 29.42 |  | 7.78 |  | 2.27 |  | 7.55 | c, i
61-0182 | 2020-08-03 09:15 | EDT | 1.049 |  | 25.957 |  | 5.92 |  | 86.1 |  | 45466.8 |  | 29.41 |  | 7.79 |  | 2.36 |  | 8.33 | c, i
61-0182 | 2020-08-03 09:30 | EDT | 1.044 |  | 26.111 |  | 6.06 |  | 88.3 |  | 45273.2 |  | 29.27 |  | 7.8 |  | 2.38 |  | 7.99 | c, i
61-0182 | 2020-08-03 09:45 | EDT | 1.044 |  | 26.19 |  | 6.08 |  | 88.7 |  | 45265.6 |  | 29.26 |  | 7.8 |  | 2.48 |  | 7.39 | c, i
61-0182 | 2020-08-03 10:00 | EDT | 1.044 |  | 26.139 |  | 5.72 |  | 83.3 |  | 45294.4 |  | 29.28 |  | 7.75 |  | 1.69 |  | 5.48 | c, i
61-0182 | 2020-08-03 10:15 | EDT | 1.043 |  | 26.142 |  | 5.45 |  | 79.4 |  | 45334.4 |  | 29.31 |  | 7.72 |  | 1.19 |  | 3.68 | c, i
61-0182 | 2020-08-03 10:30 | EDT | 1.041 |  | 26.07 |  | 5.36 |  | 78 |  | 45384.8 |  | 29.35 |  | 7.71 |  | 1.13 |  | 3.55 | c, i
61-0182 | 2020-08-03 10:45 | EDT | 1.038 |  | 26.12 |  | 5.44 |  | 79.3 |  | 45315.4 |  | 29.3 |  | 7.71 |  | 1.41 |  | 4.76 | c, i
61-0182 | 2020-08-03 11:00 | EDT | 1.044 |  | 26.162 |  | 5.64 |  | 82.2 |  | 45317 |  | 29.3 |  | 7.73 |  | 1.44 |  | 4.74 | c, i
61-0182 | 2020-08-03 11:15 | EDT | 1.032 |  | 26.074 |  | 5.6 |  | 81.6 |  | 45420.9 |  | 29.38 |  | 7.73 |  | 1.3 |  | 4.21 | c, i
61-0182 | 2020-08-03 11:30 | EDT | 1.04 |  | 26.043 |  | 5.56 |  | 81 |  | 45510.3 |  | 29.44 |  | 7.72 |  | 1.05 |  | 3.36 | c, i
61-0182 | 2020-08-03 11:45 | EDT | 1.035 |  | 25.987 |  | 5.63 |  | 81.9 |  | 45514 |  | 29.45 |  | 7.73 |  | 1.06 |  | 3.6 | c, i
61-0182 | 2020-08-03 12:00 | EDT | 1.042 |  | 26.078 |  | 5.76 |  | 83.9 |  | 45476.8 |  | 29.42 |  | 7.75 |  | 1.1 |  | 3.67 | c, i
61-0182 | 2020-08-03 12:15 | EDT | 1.045 |  | 26.22 |  | 5.9 |  | 86.2 |  | 45466.4 |  | 29.41 |  | 7.76 |  | 1.21 |  | 4.15 | c, i
61-0182 | 2020-08-03 12:30 | EDT | 1.045 |  | 26.426 |  | 6.1 |  | 89.4 |  | 45418.9 |  | 29.37 |  | 7.78 |  | 1.2 |  | 3.9 | c, i
61-0182 | 2020-08-03 12:45 | EDT | 1.05 |  | 26.528 |  | 6.37 |  | 93.5 |  | 45390.4 |  | 29.34 |  | 7.8 |  | 1.46 |  | 4.6 | c, i
61-0182 | 2020-08-03 13:00 | EDT | 1.049 |  | 26.559 |  | 6.43 |  | 94.4 |  | 45380.4 |  | 29.34 |  | 7.8 |  | 1.37 |  | 4.04 | c, i
61-0182 | 2020-08-03 13:15 | EDT | 1.047 |  | 26.551 |  | 6.45 |  | 94.7 |  | 45357.1 |  | 29.32 |  | 7.8 |  | 1.39 |  | 4.07 | c, i
61-0182 | 2020-08-03 13:30 | EDT | 1.053 |  | 26.552 |  | 6.45 |  | 94.7 |  | 45373.4 |  | 29.33 |  | 7.8 |  | 1.5 |  | 4.46 | c, i
61-0182 | 2020-08-03 13:45 | EDT | 1.046 |  | 26.375 |  | 6.03 |  | 88.3 |  | 45404.1 |  | 29.36 |  | 7.76 |  | 1.38 |  | 4.16 | c, i
61-0182 | 2020-08-03 14:00 | EDT | 1.048 |  | 26.278 |  | 5.81 |  | 84.9 |  | 45450.1 |  | 29.39 |  | 7.74 |  | 1.22 |  | 3.75 | c, i
61-0182 | 2020-08-03 14:15 | EDT | 1.048 |  | 26.251 |  | 5.77 |  | 84.3 |  | 45485.9 |  | 29.42 |  | 7.73 |  | 1.36 |  | 4.31 | c, i
61-0182 | 2020-08-03 14:30 | EDT | 1.047 |  | 26.329 |  | 5.92 |  | 86.6 |  | 45457.4 |  | 29.4 |  | 7.74 |  | 1.42 |  | 4.48 | c, i
61-0182 | 2020-08-03 14:45 | EDT | 1.039 |  | 26.339 |  | 5.98 |  | 87.5 |  | 45480 |  | 29.41 |  | 7.75 |  | 1.39 |  | 4.37 | c, i
61-0182 | 2020-08-03 15:00 | EDT | 1.048 |  | 26.322 |  | 6.01 |  | 88 |  | 45513.1 |  | 29.44 |  | 7.75 |  | 1.17 |  | 3.46 | c, i
61-0182 | 2020-08-03 15:15 | EDT | 1.048 |  | 26.321 |  | 6.04 |  | 88.3 |  | 45529.5 |  | 29.45 |  | 7.76 |  | 1.26 |  | 3.68 | c, i
61-0182 | 2020-08-03 15:30 | EDT | 1.05 |  | 26.3 |  | 6.09 |  | 89 |  | 45553.9 |  | 29.47 |  | 7.77 |  | 1.29 |  | 3.87 | c, i
61-0182 | 2020-08-03 15:45 | EDT | 1.047 |  | 26.338 |  | 6.33 |  | 92.7 |  | 45589.4 |  | 29.49 |  | 7.79 |  | 1.55 |  | 4.87 | c, i
61-0182 | 2020-08-03 16:00 | EDT | 1.05 |  | 26.388 |  | 6.51 |  | 95.4 |  | 45608.4 |  | 29.5 |  | 7.82 |  | 1.45 |  | 4.48 | c, i
61-0182 | 2020-08-03 16:15 | EDT | 1.043 |  | 26.422 |  | 6.59 |  | 96.6 |  | 45618.4 |  | 29.51 |  | 7.83 |  | 1.55 |  | 4.58 | c, i
61-0182 | 2020-08-03 16:30 | EDT | 1.048 |  | 26.431 |  | 6.61 |  | 96.9 |  | 45623.6 |  | 29.51 |  | 7.83 |  | 1.64 |  | 4.82 | c, i
61-0182 | 2020-08-03 16:45 | EDT | 1.044 |  | 26.341 |  | 6.48 |  | 94.9 |  | 45634.9 |  | 29.53 |  | 7.82 |  | 1.66 |  | 5.11 | c, i
61-0182 | 2020-08-03 17:00 | EDT | 1.044 |  | 26.262 |  | 6.38 |  | 93.4 |  | 45668.6 |  | 29.55 |  | 7.81 |  | 1.75 |  | 5.24 | c, i
61-0182 | 2020-08-03 17:15 | EDT | 1.047 |  | 26.145 |  | 6.38 |  | 93.1 |  | 45748.4 |  | 29.61 |  | 7.82 |  | 1.96 |  | 5.95 | c, i
61-0182 | 2020-08-03 17:30 | EDT | 1.041 |  | 26.099 |  | 6.44 |  | 94 |  | 45827.5 |  | 29.67 |  | 7.83 |  | 1.94 |  | 5.88 | c, i
61-0182 | 2020-08-03 17:45 | EDT | 1.047 |  | 26.086 |  | 6.61 |  | 96.4 |  | 45848.4 |  | 29.69 |  | 7.85 |  | 2.32 |  | 7.21 | c, i
61-0182 | 2020-08-03 18:00 | EDT | 1.047 |  | 26.13 |  | 6.62 |  | 96.7 |  | 45790 |  | 29.64 |  | 7.86 |  | 2.52 |  | 7.51 | c, i
61-0182 | 2020-08-03 18:15 | EDT | 1.05 |  | 26.299 |  | 6.81 |  | 99.7 |  | 45556 |  | 29.47 |  | 7.87 |  | 2.67 |  | 8.01 | c, i
61-0182 | 2020-08-03 18:30 | EDT | 1.052 |  | 26.293 |  | 6.74 |  | 98.6 |  | 45533.2 |  | 29.45 |  | 7.86 |  | 2.51 |  | 7.95 | c, i
61-0182 | 2020-08-03 18:45 | EDT | 1.047 |  | 26.29 |  | 6.72 |  | 98.3 |  | 45535.3 |  | 29.45 |  | 7.85 |  | 2.36 |  | 7.22 | c, i
61-0182 | 2020-08-03 19:00 | EDT | 1.053 |  | 26.281 |  | 6.64 |  | 97.2 |  | 45520.6 |  | 29.44 |  | 7.84 |  | 2.26 |  | 6.76 | c, i
61-0182 | 2020-08-03 19:15 | EDT | 1.059 |  | 26.265 |  | 6.53 |  | 95.5 |  | 45491.3 |  | 29.42 |  | 7.83 |  | 2.12 |  | 6.35 | c, i
61-0182 | 2020-08-03 19:30 | EDT | 1.059 |  | 26.449 |  | 6.74 |  | 98.7 |  | 45332.5 |  | 29.3 |  | 7.85 |  | 2.57 |  | 7.86 | c, i
61-0182 | 2020-08-03 19:45 | EDT | 1.065 |  | 26.43 |  | 6.6 |  | 96.7 |  | 45347.4 |  | 29.32 |  | 7.84 |  | 2.33 |  | 7 | c, i
61-0182 | 2020-08-03 20:00 | EDT | 1.069 |  | 26.395 |  | 6.52 |  | 95.5 |  | 45361.4 |  | 29.33 |  | 7.83 |  | 2.42 |  | 7.33 | c, i
61-0182 | 2020-08-03 20:15 | EDT | 1.073 |  | 26.406 |  | 6.49 |  | 95.1 |  | 45389.1 |  | 29.35 |  | 7.83 |  | 2.66 |  | 7.7 | c, i
61-0182 | 2020-08-03 20:30 | EDT | 1.071 |  | 26.427 |  | 6.49 |  | 95.1 |  | 45383.7 |  | 29.34 |  | 7.83 |  | 2.45 |  | 7.03 | c, i
61-0182 | 2020-08-03 20:45 | EDT | 1.077 |  | 26.389 |  | 6.48 |  | 94.9 |  | 45379.7 |  | 29.34 |  | 7.83 |  | 2.43 |  | 7.04 | c, i
61-0182 | 2020-08-03 21:00 | EDT | 1.08 |  | 26.422 |  | 6.47 |  | 94.8 |  | 45381.7 |  | 29.34 |  | 7.83 |  | 2.43 |  | 7.13 | c, i
61-0182 | 2020-08-03 21:15 | EDT | 1.085 |  | 26.464 |  | 6.5 |  | 95.2 |  | 45386.2 |  | 29.34 |  | 7.84 |  | 2.42 |  | 6.91 | c, i
61-0182 | 2020-08-03 21:30 | EDT | 1.087 |  | 26.498 |  | 6.53 |  | 95.8 |  | 45384.5 |  | 29.34 |  | 7.84 |  | 2.43 |  | 6.97 | c, i
61-0182 | 2020-08-03 21:45 | EDT | 1.085 |  | 26.541 |  | 6.56 |  | 96.3 |  | 45375.5 |  | 29.33 |  | 7.85 |  | 2.4 |  | 6.94 | c, i
61-0182 | 2020-08-03 22:00 | EDT | 1.087 |  | 26.554 |  | 6.59 |  | 96.7 |  | 45372.1 |  | 29.33 |  | 7.85 |  | 2.44 |  | 7.09 | c, i
61-0182 | 2020-08-03 22:15 | EDT | 1.083 |  | 26.568 |  | 6.66 |  | 97.7 |  | 45170.5 |  | 29.18 |  | 7.85 |  | 2.68 |  | 7.94 | c, i
61-0182 | 2020-08-03 22:30 | EDT | 1.083 |  | 26.567 |  | 6.6 |  | 96.8 |  | 45105.3 |  | 29.14 |  | 7.84 |  | 2.82 |  | 8.89 | c, i
61-0182 | 2020-08-03 22:45 | EDT | 1.079 |  | 26.618 |  | 6.58 |  | 96.6 |  | 45156.1 |  | 29.17 |  | 7.83 |  | 2.36 |  | 6.8 | c, i
61-0182 | 2020-08-03 23:00 | EDT | 1.081 |  | 26.565 |  | 6.46 |  | 94.8 |  | 45322.1 |  | 29.29 |  | 7.82 |  | 2.02 |  | 5.69 | c, i
61-0182 | 2020-08-03 23:15 | EDT | 1.082 |  | 26.538 |  | 6.46 |  | 94.8 |  | 45393.8 |  | 29.35 |  | 7.82 |  | 1.91 |  | 5.33 | c, i
61-0182 | 2020-08-03 23:30 | EDT | 1.081 |  | 26.518 |  | 6.42 |  | 94.2 |  | 45471.2 |  | 29.4 |  | 7.81 |  | 1.79 |  | 4.98 | c, i
61-0182 | 2020-08-03 23:45 | EDT | 1.077 |  | 26.245 |  | 6.15 |  | 89.9 |  | 45532.1 |  | 29.45 |  | 7.77 |  | 1.68 |  | 4.8 | c, i
61-0182 | 2020-08-04 | EDT | 1.07 |  | 26.284 |  | 6.25 |  | 91.4 |  | 45465.4 |  | 29.4 |  | 7.79 |  | 1.67 |  | 4.61 | c, i
61-0182 | 2020-08-04 00:15 | EDT | 1.07 |  | 26.34 |  | 6.3 |  | 92.2 |  | 45415.9 |  | 29.37 |  | 7.79 |  | 1.69 |  | 4.91 | c, i
61-0182 | 2020-08-04 00:30 | EDT | 1.067 |  | 26.311 |  | 6.22 |  | 90.9 |  | 45430.7 |  | 29.38 |  | 7.79 |  | 1.7 |  | 4.81 | c, i
61-0182 | 2020-08-04 00:45 | EDT | 1.068 |  | 26.287 |  | 6.17 |  | 90.2 |  | 45434.6 |  | 29.38 |  | 7.78 |  | 1.73 |  | 4.97 | c, i
61-0182 | 2020-08-04 01:00 | EDT | 1.065 |  | 26.302 |  | 6.19 |  | 90.4 |  | 45294.7 |  | 29.28 |  | 7.78 |  | 1.6 |  | 4.55 | c, i
61-0182 | 2020-08-04 01:15 | EDT | 1.064 |  | 26.338 |  | 6.13 |  | 89.5 |  | 45174.3 |  | 29.19 |  | 7.78 |  | 1.52 |  | 4.1 | c, i
61-0182 | 2020-08-04 01:30 | EDT | 1.065 |  | 26.31 |  | 5.92 |  | 86.5 |  | 45222.6 |  | 29.23 |  | 7.75 |  | 1.38 |  | 3.95 | c, i
61-0182 | 2020-08-04 01:45 | EDT | 1.061 |  | 26.403 |  | 5.52 |  | 80.8 |  | 45412.2 |  | 29.36 |  | 7.72 |  | 2.26 |  | 6.94 | c, i
61-0182 | 2020-08-04 02:00 | EDT | 1.064 |  | 26.374 |  | 5.93 |  | 86.7 |  | 45052.2 |  | 29.1 |  | 7.76 |  | 1.62 |  | 4.49 | c, i
61-0182 | 2020-08-04 02:15 | EDT | 1.062 |  | 26.42 |  | 6.04 |  | 88.3 |  | 44943.3 |  | 29.02 |  | 7.78 |  | 1.69 |  | 4.83 | c, i
61-0182 | 2020-08-04 02:30 | EDT | 1.067 |  | 26.433 |  | 5.89 |  | 86.1 |  | 44854.8 |  | 28.96 |  | 7.76 |  | 1.7 |  | 4.22 | c, i
61-0182 | 2020-08-04 02:45 | EDT | 1.068 |  | 26.438 |  | 5.83 |  | 85.4 |  | 45234.8 |  | 29.23 |  | 7.75 |  | 2.83 |  | 10.62 | c, i
61-0182 | 2020-08-04 03:00 | EDT | 1.076 |  | 26.247 |  | 5.82 |  | 85 |  | 45256.1 |  | 29.25 |  | 7.75 |  | 2.13 |  | 6.24 | c, i
61-0182 | 2020-08-04 03:15 | EDT | 1.074 |  | 26.135 |  | 5.24 |  | 76.4 |  | 45496.4 |  | 29.43 |  | 7.67 |  | 2.39 |  | 7.1 | c, i
61-0182 | 2020-08-04 03:30 | EDT | 1.071 |  | 26.12 |  | 5.38 |  | 78.5 |  | 45528.2 |  | 29.45 |  | 7.7 |  | 1.97 |  | 6.14 | c, i
61-0182 | 2020-08-04 03:45 | EDT | 1.071 |  | 26.071 |  | 5.28 |  | 77 |  | 45579.6 |  | 29.49 |  | 7.69 |  | 1.69 |  | 5.19 | c, i
61-0182 | 2020-08-04 04:00 | EDT | 1.071 |  | 26.055 |  | 5.28 |  | 76.9 |  | 45595.2 |  | 29.5 |  | 7.69 |  | 1.53 |  | 4.49 | c, i
61-0182 | 2020-08-04 04:15 | EDT | 1.065 |  | 26.057 |  | 5.38 |  | 78.5 |  | 45577.2 |  | 29.49 |  | 7.7 |  | 1.57 |  | 4.57 | c, i
61-0182 | 2020-08-04 04:30 | EDT | 1.067 |  | 26.072 |  | 5.46 |  | 79.5 |  | 45501.5 |  | 29.44 |  | 7.7 |  | 1.43 |  | 4.13 | c, i
61-0182 | 2020-08-04 04:45 | EDT | 1.067 |  | 26.277 |  | 5.45 |  | 79.5 |  | 45078.8 |  | 29.13 |  | 7.71 |  | 1.35 |  | 3.83 | c, i
61-0182 | 2020-08-04 05:00 | EDT | 1.066 |  | 26.277 |  | 5.52 |  | 80.6 |  | 45008.6 |  | 29.07 |  | 7.72 |  | 1.49 |  | 4.19 | c, i
61-0182 | 2020-08-04 05:15 | EDT | 1.067 |  | 26.369 |  | 5.74 |  | 83.6 |  | 44478.8 |  | 28.69 |  | 7.74 |  | 1.35 |  | 3.62 | c, i
61-0182 | 2020-08-04 05:30 | EDT | 1.068 |  | 26.35 |  | 5.61 |  | 81.8 |  | 44498.2 |  | 28.7 |  | 7.73 |  | 1.3 |  | 3.5 | c, i
61-0182 | 2020-08-04 05:45 | EDT | 1.069 |  | 26.333 |  | 5.52 |  | 80.5 |  | 44639.3 |  | 28.81 |  | 7.71 |  | 1.4 |  | 3.93 | c, i
61-0182 | 2020-08-04 06:00 | EDT | 1.069 |  | 26.344 |  | 5.61 |  | 81.9 |  | 44684.2 |  | 28.84 |  | 7.73 |  | 1.75 |  | 5.15 | c, i
61-0182 | 2020-08-04 06:15 | EDT | 1.07 |  | 26.289 |  | 5.67 |  | 82.7 |  | 44986.8 |  | 29.06 |  | 7.73 |  | 1.48 |  | 5.02 | c, i
61-0182 | 2020-08-04 06:30 | EDT | 1.073 |  | 26.059 |  | 5.71 |  | 83.1 |  | 45452.6 |  | 29.4 |  | 7.74 |  | 1.39 |  | 3.95 | c, i
61-0182 | 2020-08-04 06:45 | EDT | 1.074 |  | 26.002 |  | 5.76 |  | 83.8 |  | 45358 |  | 29.33 |  | 7.75 |  | 2 |  | 7.17 | c, i
61-0182 | 2020-08-04 07:00 | EDT | 1.073 |  | 26.076 |  | 5.9 |  | 85.9 |  | 45207.6 |  | 29.22 |  | 7.76 |  | 2.18 |  | 6.84 | c, i
61-0182 | 2020-08-04 07:15 | EDT | 1.074 |  | 26.062 |  | 5.77 |  | 84 |  | 45279.3 |  | 29.27 |  | 7.75 |  | 2.01 |  | 6.36 | c, i
61-0182 | 2020-08-04 07:30 | EDT | 1.073 |  | 26.104 |  | 5.85 |  | 85.1 |  | 45228.3 |  | 29.24 |  | 7.76 |  | 2.14 |  | 7.48 | c, i
61-0182 | 2020-08-04 07:45 | EDT | 1.071 |  | 26.201 |  | 5.83 |  | 85 |  | 45237.9 |  | 29.24 |  | 7.76 |  | 3.78 |  | 12.37 | c, i
61-0182 | 2020-08-04 08:00 | EDT | 1.071 |  | 26.273 |  | 5.84 |  | 85.4 |  | 45250.6 |  | 29.25 |  | 7.76 |  | 4.61 |  | 15.64 | c, i
61-0182 | 2020-08-04 08:15 | EDT | 1.073 |  | 26.279 |  | 5.96 |  | 87.1 |  | 45240.6 |  | 29.24 |  | 7.77 |  | 4.32 |  | 14.77 | c, i
61-0182 | 2020-08-04 08:30 | EDT | 1.077 |  | 26.275 |  | 5.98 |  | 87.3 |  | 45309.2 |  | 29.29 |  | 7.77 |  | 4.35 |  | 15.17 | c, i
61-0182 | 2020-08-04 08:45 | EDT | 1.078 |  | 26.325 |  | 6.26 |  | 91.5 |  | 45311 |  | 29.29 |  | 7.81 |  | 5.41 |  | 20.58 | c, i
61-0182 | 2020-08-04 09:00 | EDT | 1.078 |  | 26.326 |  | 6.27 |  | 91.7 |  | 45329 |  | 29.3 |  | 7.81 |  | 5.81 |  | 18.44 | c, i
61-0182 | 2020-08-04 09:15 | EDT | 1.078 |  | 26.363 |  | 6.49 |  | 95 |  | 45314.7 |  | 29.29 |  | 7.83 |  | 4.87 |  | 17.93 | c, i
61-0182 | 2020-08-04 09:30 | EDT | 1.081 |  | 26.358 |  | 6.36 |  | 93 |  | 45328.2 |  | 29.3 |  | 7.82 |  | 3.55 |  | 13.46 | c, i
61-0182 | 2020-08-04 09:45 | EDT | 1.077 |  | 26.343 |  | 6.31 |  | 92.3 |  | 45332.3 |  | 29.31 |  | 7.81 |  | 3.57 |  | 14.07 | c, i
61-0182 | 2020-08-04 10:00 | EDT | 1.075 |  | 26.342 |  | 6.35 |  | 92.8 |  | 45329.6 |  | 29.3 |  | 7.81 |  | 3.57 |  | 12.15 | c, i
61-0182 | 2020-08-04 10:15 | EDT | 1.074 |  | 26.359 |  | 6.45 |  | 94.4 |  | 45351.6 |  | 29.32 |  | 7.82 |  | 4.58 |  | 14.48 | c, i
61-0182 | 2020-08-04 10:30 | EDT | 1.071 |  | 26.331 |  | 6.36 |  | 93 |  | 45278.4 |  | 29.27 |  | 7.74 |  | 4.43 |  | 15.88 | c, i
61-0182 | 2020-08-04 10:45 | EDT | 1.069 |  | 26.46 |  | 5.96 |  | 87.3 |  | 45111.9 |  | 29.14 |  | 7.75 |  | 1.86 |  | 5.64 | c, i
61-0182 | 2020-08-04 11:00 | EDT | 1.067 |  | 26.373 |  | 5.87 |  | 85.9 |  | 45103.8 |  | 29.14 |  | 7.74 |  | 1.97 |  | 6.3 | c, i
61-0182 | 2020-08-04 11:15 | EDT | 1.06 |  | 26.485 |  | 6.2 |  | 90.7 |  | 44886.6 |  | 28.98 |  | 7.78 |  | 2.39 |  | 6.96 | c, i
61-0182 | 2020-08-04 11:30 | EDT | 1.051 |  | 26.459 |  | 6.2 |  | 90.7 |  | 44895.8 |  | 28.99 |  | 7.79 |  | 2.49 |  | 7.89 | c, i
61-0182 | 2020-08-04 11:45 | EDT | 1.05 |  | 26.373 |  | 6.02 |  | 88 |  | 45010.4 |  | 29.07 |  | 7.76 |  | 2.46 |  | 8.08 | c, i
61-0182 | 2020-08-04 12:00 | EDT | 1.044 |  | 26.256 |  | 5.5 |  | 80.4 |  | 45244.1 |  | 29.24 |  | 7.68 |  | 1.62 |  | 5.24 | c, i
61-0182 | 2020-08-04 12:15 | EDT | 1.045 |  | 26.176 |  | 5.48 |  | 79.9 |  | 45309.6 |  | 29.29 |  | 7.69 |  | 1.28 |  | 3.96 | c, i
61-0182 | 2020-08-04 12:30 | EDT | 1.04 |  | 25.999 |  | 5.46 |  | 79.4 |  | 45491.5 |  | 29.43 |  | 7.7 |  | 1.3 |  | 4.1 | c, i
61-0182 | 2020-08-04 12:45 | EDT | 1.042 |  | 26.126 |  | 5.59 |  | 81.5 |  | 45445.7 |  | 29.39 |  | 7.71 |  | 1.42 |  | 4.55 | c, i
61-0182 | 2020-08-04 13:00 | EDT | 1.027 |  | 26.212 |  | 5.7 |  | 83.2 |  | 45429.7 |  | 29.38 |  | 7.71 |  | 1.97 |  | 6.35 | c, i
61-0182 | 2020-08-04 13:15 | EDT | 1.029 |  | 26.358 |  | 5.75 |  | 84.1 |  | 45325.5 |  | 29.3 |  | 7.71 |  | 1.7 |  | 5.48 | c, i
61-0182 | 2020-08-04 13:30 | EDT | 1.023 |  | 26.561 |  | 6.1 |  | 89.5 |  | 45222.1 |  | 29.22 |  | 7.76 |  | 1.77 |  | 5.65 | c, i
61-0182 | 2020-08-04 13:45 | EDT | 1.009 |  | 26.566 |  | 6.12 |  | 89.8 |  | 45214.9 |  | 29.22 |  | 7.75 |  | 2.02 |  | 5.92 | c, i
61-0182 | 2020-08-04 14:00 | EDT | 1.021 |  | 26.564 |  | 5.94 |  | 87.2 |  | 45157.2 |  | 29.17 |  | 7.73 |  | 2.13 |  | 6.97 | c, i
61-0182 | 2020-08-04 14:15 | EDT | 1.008 |  | 26.524 |  | 6.13 |  | 89.8 |  | 45188.6 |  | 29.2 |  | 7.74 |  | 1.77 |  | 5.34 | c, i
61-0182 | 2020-08-04 14:30 | EDT | 1.002 |  | 26.555 |  | 6.53 |  | 95.8 |  | 45156.5 |  | 29.17 |  | 7.8 |  | 2.81 |  | 9.19 | c, i
61-0182 | 2020-08-04 14:45 | EDT | 1.002 |  | 26.582 |  | 6.95 |  | 102 |  | 45226.4 |  | 29.22 |  | 7.86 |  | 3.95 |  | 13.36 | c, i
61-0182 | 2020-08-04 15:00 | EDT | 0.974 |  | 26.542 |  | 6.96 |  | 102.2 |  | 45325.2 |  | 29.3 |  | 7.85 |  | 4.09 |  | 12.75 | c, i
61-0182 | 2020-08-04 15:15 | EDT | 0.988 |  | 26.498 |  | 6.77 |  | 99.3 |  | 45339.4 |  | 29.31 |  | 7.84 |  | 3.4 |  | 12.2 | c, i
61-0182 | 2020-08-04 15:30 | EDT | 0.985 |  | 26.356 |  | 6.59 |  | 96.5 |  | 45453.2 |  | 29.39 |  | 7.82 |  | 3.01 |  | 9.94 | c, i
61-0182 | 2020-08-04 15:45 | EDT | 0.991 |  | 26.338 |  | 6.63 |  | 97 |  | 45507.4 |  | 29.43 |  | 7.83 |  | 3.19 |  | 11.01 | c, i
61-0182 | 2020-08-04 16:00 | EDT | 0.969 |  | 26.232 |  | 6.31 |  | 92.2 |  | 45397.1 |  | 29.36 |  | 7.79 |  | 2.63 |  | 8.39 | c, i
61-0182 | 2020-08-04 16:15 | EDT | 0.958 |  | 26.168 |  | 6.19 |  | 90.4 |  | 45375.7 |  | 29.34 |  | 7.78 |  | 2.34 |  | 7.4 | c, i
61-0182 | 2020-08-04 16:30 | EDT | 0.962 |  | 26.094 |  | 6.08 |  | 88.6 |  | 45428.8 |  | 29.38 |  | 7.76 |  | 2.3 |  | 7.25 | c, i
61-0182 | 2020-08-04 16:45 | EDT | 0.98 |  | 26.115 |  | 6.14 |  | 89.5 |  | 45387.8 |  | 29.35 |  | 7.77 |  | 2.6 |  | 8.01 | c, i
61-0182 | 2020-08-04 17:00 | EDT | 0.985 |  | 26.091 |  | 6.17 |  | 89.8 |  | 45352.7 |  | 29.33 |  | 7.78 |  | 2.44 |  | 8.02 | c, i
61-0182 | 2020-08-04 17:15 | EDT | 0.989 |  | 26.059 |  | 6.15 |  | 89.6 |  | 45358.8 |  | 29.33 |  | 7.76 |  | 2.28 |  | 7.42 | c, i
61-0182 | 2020-08-04 17:30 | EDT | 0.994 |  | 25.997 |  | 6.11 |  | 88.9 |  | 45370.2 |  | 29.34 |  | 7.77 |  | 2.19 |  | 7.22 | c, i
61-0182 | 2020-08-04 17:45 | EDT | 0.971 |  | 25.973 |  | 6.11 |  | 88.8 |  | 45381.5 |  | 29.35 |  | 7.76 |  | 2.13 |  | 6.92 | c, i
61-0182 | 2020-08-04 18:00 | EDT | 0.987 |  | 25.971 |  | 6.11 |  | 88.8 |  | 45387.1 |  | 29.36 |  | 7.76 |  | 2.06 |  | 6.72 | c, i
61-0182 | 2020-08-04 18:15 | EDT | 0.965 |  | 25.974 |  | 6.11 |  | 88.9 |  | 45379.9 |  | 29.35 |  | 7.76 |  | 2.09 |  | 6.76 | c, i
61-0182 | 2020-08-04 18:30 | EDT | 0.966 |  | 25.942 |  | 6.04 |  | 87.8 |  | 45407.6 |  | 29.37 |  | 7.75 |  | 2.12 |  | 6.82 | c, i
61-0182 | 2020-08-04 18:45 | EDT | 0.976 |  | 25.933 |  | 6.04 |  | 87.8 |  | 45419.7 |  | 29.38 |  | 7.76 |  | 2.21 |  | 7.05 | c, i
61-0182 | 2020-08-04 19:00 | EDT | 0.973 |  | 25.917 |  | 6.02 |  | 87.5 |  | 45423.4 |  | 29.38 |  | 7.75 |  | 2.12 |  | 6.94 | c, i
61-0182 | 2020-08-04 19:15 | EDT | 0.97 |  | 25.901 |  | 6 |  | 87.2 |  | 45442.4 |  | 29.4 |  | 7.75 |  | 2.16 |  | 6.98 | c, i
61-0182 | 2020-08-04 19:30 | EDT | 0.989 |  | 25.856 |  | 5.95 |  | 86.4 |  | 45460.3 |  | 29.41 |  | 7.75 |  | 2.13 |  | 6.74 | c, i
61-0182 | 2020-08-04 19:45 | EDT | 1.001 |  | 25.841 |  | 5.98 |  | 86.8 |  | 45479.6 |  | 29.42 |  | 7.76 |  | 2.1 |  | 6.71 | c, i
61-0182 | 2020-08-04 20:00 | EDT | 1.007 |  | 25.952 |  | 6.2 |  | 90.2 |  | 45581.4 |  | 29.5 |  | 7.78 |  | 2.37 |  | 7.72 | c, i
61-0182 | 2020-08-04 20:15 | EDT | 0.996 |  | 25.906 |  | 6.22 |  | 90.5 |  | 45608.8 |  | 29.52 |  | 7.77 |  | 2.18 |  | 7.39 | c, i
61-0182 | 2020-08-04 20:30 | EDT | 1.007 |  | 25.859 |  | 6.14 |  | 89.2 |  | 45674.1 |  | 29.57 |  | 7.76 |  | 2.3 |  | 7.45 | c, i
61-0182 | 2020-08-04 20:45 | EDT | 0.997 |  | 25.836 |  | 6.13 |  | 89.1 |  | 45742.5 |  | 29.62 |  | 7.77 |  | 2.41 |  | 7.79 | c, i
61-0182 | 2020-08-04 21:00 | EDT | 1.004 |  | 25.851 |  | 6.18 |  | 89.8 |  | 45798.7 |  | 29.66 |  | 7.78 |  | 3.03 |  | 7.38 | c, i
61-0182 | 2020-08-04 21:15 | EDT | 1.006 |  | 25.838 |  | 6.21 |  | 90.2 |  | 45842.5 |  | 29.69 |  | 7.78 |  | 2.04 |  | 6.72 | c, i
61-0182 | 2020-08-04 21:30 | EDT | 0.995 |  | 25.837 |  | 6.2 |  | 90.1 |  | 45898.4 |  | 29.73 |  | 7.77 |  | 2.04 |  | 6.6 | c, i
61-0182 | 2020-08-04 21:45 | EDT | 1.015 |  | 25.82 |  | 6.16 |  | 89.5 |  | 45893.6 |  | 29.72 |  | 7.76 |  | 2.17 |  | 6.69 | c, i
61-0182 | 2020-08-04 22:00 | EDT | 0.993 |  | 25.858 |  | 6.06 |  | 88 |  | 45820.6 |  | 29.67 |  | 7.75 |  | 1.81 |  | 5.87 | c, i
61-0182 | 2020-08-04 22:15 | EDT | 1 |  | 25.856 |  | 5.96 |  | 86.6 |  | 45785.8 |  | 29.65 |  | 7.74 |  | 1.78 |  | 5.73 | c, i
61-0182 | 2020-08-04 22:30 | EDT | 1.016 |  | 25.847 |  | 5.98 |  | 86.9 |  | 45788.8 |  | 29.65 |  | 7.75 |  | 1.93 |  | 5.94 | c, i
61-0182 | 2020-08-04 22:45 | EDT | 1.015 |  | 25.859 |  | 5.87 |  | 85.2 |  | 45647.1 |  | 29.55 |  | 7.75 |  | 2.3 |  | 7.25 | c, i
61-0182 | 2020-08-04 23:00 | EDT | 1.02 |  | 25.804 |  | 5.7 |  | 82.7 |  | 45605.5 |  | 29.52 |  | 7.73 |  | 1.94 |  | 6.18 | c, i
61-0182 | 2020-08-04 23:15 | EDT | 1.012 |  | 25.754 |  | 5.61 |  | 81.3 |  | 45558.4 |  | 29.48 |  | 7.72 |  | 1.83 |  | 5.68 | c, i
61-0182 | 2020-08-04 23:30 | EDT | 1.019 |  | 25.754 |  | 5.62 |  | 81.5 |  | 45565.5 |  | 29.49 |  | 7.72 |  | 1.85 |  | 5.98 | c, i
61-0182 | 2020-08-04 23:45 | EDT | 1.015 |  | 25.764 |  | 5.62 |  | 81.6 |  | 45575.8 |  | 29.5 |  | 7.72 |  | 1.82 |  | 5.81 | c, i
61-0182 | 2020-08-05 | EDT | 1.023 |  | 25.777 |  | 5.61 |  | 81.4 |  | 45585.4 |  | 29.5 |  | 7.72 |  | 1.79 |  | 5.78 | c, i
61-0182 | 2020-08-05 00:15 | EDT | 1.021 |  | 25.761 |  | 5.58 |  | 80.9 |  | 45594.7 |  | 29.51 |  | 7.72 |  | 1.86 |  | 5.72 | c, i
61-0182 | 2020-08-05 00:30 | EDT | 1.02 |  | 25.793 |  | 5.54 |  | 80.3 |  | 45577.4 |  | 29.5 |  | 7.71 |  | 2.05 |  | 6.39 | c, i
61-0182 | 2020-08-05 00:45 | EDT | 1.013 |  | 25.768 |  | 5.41 |  | 78.4 |  | 45557.6 |  | 29.48 |  | 7.7 |  | 1.76 |  | 5.71 | c, i
61-0182 | 2020-08-05 01:00 | EDT | 1.015 |  | 25.767 |  | 5.37 |  | 77.9 |  | 45561 |  | 29.49 |  | 7.69 |  | 1.81 |  | 5.26 | c, i
61-0182 | 2020-08-05 01:15 | EDT | 1.016 |  | 25.692 |  | 5.23 |  | 75.7 |  | 45289.2 |  | 29.29 |  | 7.67 |  | 1.61 |  | 5.25 | c, i
61-0182 | 2020-08-05 01:30 | EDT | 1.016 |  | 25.656 |  | 5.11 |  | 73.8 |  | 45187.2 |  | 29.22 |  | 7.66 |  | 1.42 |  | 4.37 | c, i
61-0182 | 2020-08-05 01:45 | EDT | 1.014 |  | 25.581 |  | 4.88 |  | 70.4 |  | 45229.9 |  | 29.25 |  | 7.63 |  | 1.25 |  | 4.06 | c, i
61-0182 | 2020-08-05 02:00 | EDT | 1.016 |  | 25.512 |  | 5 |  | 72.1 |  | 45265.4 |  | 29.28 |  | 7.63 |  | 1.3 |  | 4.22 | c, i
61-0182 | 2020-08-05 02:15 | EDT | 1.015 |  | 25.568 |  | 4.7 |  | 67.9 |  | 45454.2 |  | 29.41 |  | 7.6 |  | 0.94 |  | 2.84 | c, i
61-0182 | 2020-08-05 02:30 | EDT | 1.011 |  | 25.562 |  | 4.88 |  | 70.4 |  | 45484.6 |  | 29.43 |  | 7.62 |  | 1.1 |  | 3.5 | c, i
61-0182 | 2020-08-05 02:45 | EDT | 1.011 |  | 25.633 |  | 5.35 |  | 77.4 |  | 45586.1 |  | 29.51 |  | 7.69 |  | 1.61 |  | 5.11 | c, i
61-0182 | 2020-08-05 03:00 | EDT | 1.007 |  | 25.661 |  | 5.46 |  | 79.1 |  | 45534.8 |  | 29.47 |  | 7.69 |  | 1.79 |  | 5.69 | c, i
61-0182 | 2020-08-05 03:15 | EDT | 1.011 |  | 25.655 |  | 5.48 |  | 79.3 |  | 45543 |  | 29.48 |  | 7.7 |  | 1.83 |  | 6.13 | c, i
61-0182 | 2020-08-05 03:30 | EDT | 1.018 |  | 25.655 |  | 5.46 |  | 79 |  | 45520.9 |  | 29.46 |  | 7.7 |  | 1.74 |  | 5.38 | c, i
61-0182 | 2020-08-05 03:45 | EDT | 1.019 |  | 25.644 |  | 5.47 |  | 79.2 |  | 45537.4 |  | 29.47 |  | 7.7 |  | 1.7 |  | 5.39 | c, i
61-0182 | 2020-08-05 04:00 | EDT | 1.012 |  | 25.63 |  | 5.46 |  | 79 |  | 45517.3 |  | 29.46 |  | 7.7 |  | 1.65 |  | 5.16 | c, i
61-0182 | 2020-08-05 04:15 | EDT | 1.019 |  | 25.63 |  | 5.47 |  | 79.1 |  | 45548.9 |  | 29.48 |  | 7.7 |  | 1.83 |  | 5.12 | c, i
61-0182 | 2020-08-05 04:30 | EDT | 1.016 |  | 25.67 |  | 5.28 |  | 76.4 |  | 45443.8 |  | 29.4 |  | 7.68 |  | 1.65 |  | 5.22 | c, i
61-0182 | 2020-08-05 04:45 | EDT | 1.01 |  | 25.668 |  | 5.23 |  | 75.6 |  | 45421 |  | 29.39 |  | 7.67 |  | 1.73 |  | 5.57 | c, i
61-0182 | 2020-08-05 05:00 | EDT | 1.016 |  | 25.666 |  | 5.16 |  | 74.6 |  | 45350.3 |  | 29.34 |  | 7.67 |  | 1.82 |  | 6.19 | c, i
61-0182 | 2020-08-05 05:15 | EDT | 1.019 |  | 25.709 |  | 5.31 |  | 76.8 |  | 45182.1 |  | 29.21 |  | 7.68 |  | 1.49 |  | 4.58 | c, i
61-0182 | 2020-08-05 05:30 | EDT | 1.015 |  | 25.711 |  | 5.27 |  | 76.2 |  | 45190.5 |  | 29.22 |  | 7.68 |  | 1.51 |  | 4.62 | c, i
61-0182 | 2020-08-05 05:45 | EDT | 1.024 |  | 25.673 |  | 5.22 |  | 75.4 |  | 45241.4 |  | 29.26 |  | 7.67 |  | 1.72 |  | 5.32 | c, i
61-0182 | 2020-08-05 06:00 | EDT | 1.024 |  | 25.649 |  | 5.14 |  | 74.3 |  | 45289.6 |  | 29.29 |  | 7.66 |  | 1.74 |  | 5.62 | c, i
61-0182 | 2020-08-05 06:15 | EDT | 1.027 |  | 25.643 |  | 5.06 |  | 73.1 |  | 45341.6 |  | 29.33 |  | 7.66 |  | 1.75 |  | 5.28 | c, i
61-0182 | 2020-08-05 06:30 | EDT | 1.028 |  | 25.647 |  | 5.05 |  | 72.9 |  | 45353.5 |  | 29.34 |  | 7.66 |  | 2.06 |  | 6.05 | c, i
61-0182 | 2020-08-05 06:45 | EDT | 1.03 |  | 25.634 |  | 5.09 |  | 73.6 |  | 45377.7 |  | 29.36 |  | 7.66 |  | 1.96 |  | 7.68 | c, i
61-0182 | 2020-08-05 07:00 | EDT | 1.029 |  | 25.635 |  | 5.13 |  | 74.2 |  | 45391.4 |  | 29.37 |  | 7.67 |  | 1.77 |  | 5.6 | c, i
61-0182 | 2020-08-05 07:15 | EDT | 1.033 |  | 25.642 |  | 5.2 |  | 75.2 |  | 45411.4 |  | 29.38 |  | 7.67 |  | 1.81 |  | 6.11 | c, i
61-0182 | 2020-08-05 07:30 | EDT | 1.036 |  | 25.637 |  | 5.25 |  | 75.9 |  | 45420.5 |  | 29.39 |  | 7.67 |  | 1.88 |  | 6.2 | c, i
61-0182 | 2020-08-05 07:45 | EDT | 1.037 |  | 25.641 |  | 5.27 |  | 76.2 |  | 45429.1 |  | 29.39 |  | 7.68 |  | 1.84 |  | 6.18 | c, i
61-0182 | 2020-08-05 08:00 | EDT | 1.041 |  | 25.645 |  | 5.4 |  | 78.1 |  | 45460.4 |  | 29.42 |  | 7.69 |  | 2.34 |  | 7.04 | c, i
61-0182 | 2020-08-05 08:15 | EDT | 1.045 |  | 25.63 |  | 5.45 |  | 78.8 |  | 45427.9 |  | 29.39 |  | 7.69 |  | 2.27 |  | 8.42 | c, i
61-0182 | 2020-08-05 08:30 | EDT | 1.049 |  | 25.629 |  | 5.51 |  | 79.6 |  | 45399 |  | 29.37 |  | 7.7 |  | 2.45 |  | 8.51 | c, i
61-0182 | 2020-08-05 08:45 | EDT | 1.05 |  | 25.639 |  | 5.7 |  | 82.5 |  | 45392 |  | 29.37 |  | 7.71 |  | 2.75 |  | 8.51 | c, i
61-0182 | 2020-08-05 09:00 | EDT | 1.049 |  | 25.671 |  | 5.75 |  | 83.2 |  | 45381.9 |  | 29.36 |  | 7.72 |  | 2.99 |  | 10.66 | c, i
61-0182 | 2020-08-05 09:15 | EDT | 1.049 |  | 25.718 |  | 5.7 |  | 82.5 |  | 45372.6 |  | 29.35 |  | 7.72 |  | 3 |  | 9.91 | c, i
61-0182 | 2020-08-05 09:30 | EDT | 1.048 |  | 25.768 |  | 5.76 |  | 83.4 |  | 45368.4 |  | 29.35 |  | 7.72 |  | 3.51 |  | 12.19 | c, i
61-0182 | 2020-08-05 09:45 | EDT | 1.05 |  | 25.813 |  | 5.8 |  | 84.1 |  | 45384.2 |  | 29.36 |  | 7.72 |  | 2.7 |  | 11.29 | c, i
61-0182 | 2020-08-05 10:00 | EDT | 1.051 |  | 25.827 |  | 5.8 |  | 84.2 |  | 45390.6 |  | 29.36 |  | 7.73 |  | 2.66 |  | 9.22 | c, i
61-0182 | 2020-08-05 10:15 | EDT | 1.049 |  | 25.859 |  | 5.85 |  | 84.9 |  | 45417.4 |  | 29.38 |  | 7.73 |  | 2.98 |  | 9.4 | c, i
61-0182 | 2020-08-05 10:30 | EDT | 1.049 |  | 25.943 |  | 5.93 |  | 86.2 |  | 45408.7 |  | 29.37 |  | 7.74 |  | 2.07 |  | 7.33 | c, i
61-0182 | 2020-08-05 10:45 | EDT | 1.049 |  | 26.022 |  | 6.02 |  | 87.6 |  | 45443.6 |  | 29.39 |  | 7.74 |  | 2.1 |  | 6.92 | c, i
61-0182 | 2020-08-05 11:00 | EDT | 1.049 |  | 26.04 |  | 6.1 |  | 88.8 |  | 45451.9 |  | 29.4 |  | 7.75 |  | 2.19 |  | 7.67 | c, i
61-0182 | 2020-08-05 11:15 | EDT | 1.052 |  | 26.042 |  | 6.11 |  | 89 |  | 45475.4 |  | 29.42 |  | 7.75 |  | 2.16 |  | 7.24 | c, i
61-0182 | 2020-08-05 11:30 | EDT | 1.047 |  | 26.127 |  | 6.26 |  | 91.2 |  | 45467.7 |  | 29.41 |  | 7.77 |  | 2.39 |  | 8.53 | c, i
61-0182 | 2020-08-05 11:45 | EDT | 1.045 |  | 26.172 |  | 6.31 |  | 92 |  | 45394.4 |  | 29.36 |  | 7.77 |  | 2.41 |  | 8.64 | c, i
61-0182 | 2020-08-05 12:00 | EDT | 1.046 |  | 26.23 |  | 6.65 |  | 97.1 |  | 45291.7 |  | 29.28 |  | 7.8 |  | 3.79 |  | 13.31 | c, i
61-0182 | 2020-08-05 12:15 | EDT | 1.04 |  | 26.198 |  | 6.21 |  | 90.5 |  | 45202.2 |  | 29.22 |  | 7.74 |  | 3.07 |  | 9.46 | c, i
61-0182 | 2020-08-05 12:30 | EDT | 1.037 |  | 25.927 |  | 5.82 |  | 84.6 |  | 45391.2 |  | 29.36 |  | 7.71 |  | 2.13 |  | 7.49 | c, i
61-0182 | 2020-08-05 12:45 | EDT | 1.033 |  | 25.94 |  | 5.89 |  | 85.6 |  | 45459.3 |  | 29.41 |  | 7.71 |  | 2.21 |  | 7.22 | c, i
61-0182 | 2020-08-05 13:00 | EDT | 1.029 |  | 25.703 |  | 5.65 |  | 81.8 |  | 45492 |  | 29.44 |  | 7.68 |  | 1.43 |  | 5.19 | c, i
61-0182 | 2020-08-05 13:15 | EDT | 1.024 |  | 25.812 |  | 5.73 |  | 83.1 |  | 45539.6 |  | 29.47 |  | 7.69 |  | 1.73 |  | 5.77 | c, i
61-0182 | 2020-08-05 13:30 | EDT | 1.025 |  | 26.009 |  | 5.95 |  | 86.6 |  | 45551 |  | 29.47 |  | 7.71 |  | 1.75 |  | 5.76 | c, i
61-0182 | 2020-08-05 13:45 | EDT | 1.029 |  | 26.145 |  | 5.69 |  | 83.1 |  | 45549.8 |  | 29.47 |  | 7.7 |  | 1.14 |  | 3.63 | c, i
61-0182 | 2020-08-05 14:00 | EDT | 1.024 |  | 26.265 |  | 5.87 |  | 85.8 |  | 45478.4 |  | 29.41 |  | 7.71 |  | 1.53 |  | 5.01 | c, i
61-0182 | 2020-08-05 14:15 | EDT | 1.025 |  | 26.337 |  | 5.72 |  | 83.7 |  | 45364.2 |  | 29.33 |  | 7.69 |  | 1.08 |  | 3.35 | c, i
61-0182 | 2020-08-05 14:30 | EDT | 1.024 |  | 26.358 |  | 5.79 |  | 84.8 |  | 45376.9 |  | 29.34 |  | 7.69 |  | 1.3 |  | 3.81 | c, i
61-0182 | 2020-08-05 14:45 | EDT | 1.027 |  | 26.376 |  | 5.74 |  | 84 |  | 45390.5 |  | 29.35 |  | 7.68 |  | 1.17 |  | 3.31 | c, i
61-0182 | 2020-08-05 15:00 | EDT | 1.031 |  | 26.31 |  | 5.52 |  | 80.7 |  | 45441.3 |  | 29.39 |  | 7.64 |  | 1.1 |  | 3.24 | c, i
61-0182 | 2020-08-05 15:15 | EDT | 1.025 |  | 26.286 |  | 5.45 |  | 79.7 |  | 45463.9 |  | 29.4 |  | 7.64 |  | 0.95 |  | 2.81 | c, i
61-0182 | 2020-08-05 15:30 | EDT | 1.023 |  | 26.367 |  | 5.93 |  | 86.9 |  | 45495.8 |  | 29.42 |  | 7.7 |  | 1.53 |  | 4.94 | c, i
61-0182 | 2020-08-05 15:45 | EDT | 1.032 |  | 26.396 |  | 6.44 |  | 94.3 |  | 45464.8 |  | 29.4 |  | 7.76 |  | 2.09 |  | 6.7 | c, i
61-0182 | 2020-08-05 16:00 | EDT | 1.023 |  | 26.298 |  | 6.43 |  | 94.1 |  | 45506.9 |  | 29.43 |  | 7.75 |  | 1.99 |  | 6.27 | c, i
61-0182 | 2020-08-05 16:15 | EDT | 1.026 |  | 26.245 |  | 6.46 |  | 94.4 |  | 45539.4 |  | 29.46 |  | 7.75 |  | 2.12 |  | 6.77 | c, i
61-0182 | 2020-08-05 16:30 | EDT | 1.026 |  | 26.264 |  | 6.31 |  | 92.2 |  | 45596.7 |  | 29.5 |  | 7.76 |  | 1.88 |  | 5.96 | c, i
61-0182 | 2020-08-05 16:45 | EDT | 1.027 |  | 26.293 |  | 6.39 |  | 93.5 |  | 45581.8 |  | 29.49 |  | 7.77 |  | 2.1 |  | 6.79 | c, i
61-0182 | 2020-08-05 17:00 | EDT | 1.029 |  | 26.315 |  | 6.58 |  | 96.3 |  | 45571.2 |  | 29.48 |  | 7.79 |  | 2.6 |  | 8.4 | c, i
61-0182 | 2020-08-05 17:15 | EDT | 1.025 |  | 26.331 |  | 6.73 |  | 98.5 |  | 45540.8 |  | 29.46 |  | 7.8 |  | 2.72 |  | 9.04 | c, i
61-0182 | 2020-08-05 17:30 | EDT | 1.029 |  | 26.312 |  | 6.73 |  | 98.4 |  | 45542.7 |  | 29.46 |  | 7.8 |  | 2.58 |  | 8.96 | c, i
61-0182 | 2020-08-05 17:45 | EDT | 1.027 |  | 26.283 |  | 6.65 |  | 97.2 |  | 45564.4 |  | 29.48 |  | 7.78 |  | 2.74 |  | 8.64 | c, i
61-0182 | 2020-08-05 18:00 | EDT | 1.024 |  | 26.299 |  | 6.71 |  | 98.1 |  | 45577.7 |  | 29.48 |  | 7.79 |  | 2.66 |  | 8.22 | c, i
61-0182 | 2020-08-05 18:15 | EDT | 1.024 |  | 26.292 |  | 6.73 |  | 98.4 |  | 45594.6 |  | 29.5 |  | 7.79 |  | 2.25 |  | 8.31 | c, i
61-0182 | 2020-08-05 18:30 | EDT | 1.026 |  | 26.286 |  | 6.72 |  | 98.3 |  | 45608 |  | 29.51 |  | 7.79 |  | 2.49 |  | 8.11 | c, i
61-0182 | 2020-08-05 18:45 | EDT | 1.025 |  | 26.281 |  | 6.75 |  | 98.7 |  | 45626.2 |  | 29.52 |  | 7.79 |  | 2.6 |  | 9.25 | c, i
61-0182 | 2020-08-05 19:00 | EDT | 1.029 |  | 26.258 |  | 6.73 |  | 98.4 |  | 45642.7 |  | 29.53 |  | 7.79 |  | 2.64 |  | 7.55 | c, i
61-0182 | 2020-08-05 19:15 | EDT | 1.033 |  | 26.221 |  | 6.65 |  | 97.2 |  | 45658.9 |  | 29.55 |  | 7.79 |  | 2.42 |  | 7.24 | c, i
61-0182 | 2020-08-05 19:30 | EDT | 1.035 |  | 26.209 |  | 6.66 |  | 97.3 |  | 45677.6 |  | 29.56 |  | 7.79 |  | 2.48 |  | 7.26 | c, i
61-0182 | 2020-08-05 19:45 | EDT | 1.036 |  | 26.201 |  | 6.66 |  | 97.3 |  | 45693.8 |  | 29.57 |  | 7.78 |  | 2.32 |  | 7.61 | c, i
61-0182 | 2020-08-05 20:00 | EDT | 1.04 |  | 26.203 |  | 6.7 |  | 97.9 |  | 45713.5 |  | 29.59 |  | 7.79 |  | 2.4 |  | 6.36 | c, i
61-0182 | 2020-08-05 20:15 | EDT | 1.039 |  | 26.185 |  | 6.68 |  | 97.6 |  | 45736.7 |  | 29.6 |  | 7.79 |  | 2.57 |  | 7.33 | c, i
61-0182 | 2020-08-05 20:30 | EDT | 1.04 |  | 26.066 |  | 6.35 |  | 92.5 |  | 45609.3 |  | 29.51 |  | 7.76 |  | 2.41 |  | 6.78 | c, i
61-0182 | 2020-08-05 20:45 | EDT | 1.045 |  | 25.972 |  | 6.16 |  | 89.7 |  | 45585.1 |  | 29.5 |  | 7.75 |  | 2.08 |  | 5.99 | c, i
61-0182 | 2020-08-05 21:00 | EDT | 1.047 |  | 25.969 |  | 6.05 |  | 88 |  | 45544.6 |  | 29.47 |  | 7.74 |  | 1.92 |  | 5.46 | c, i
61-0182 | 2020-08-05 21:15 | EDT | 1.047 |  | 26.161 |  | 6.15 |  | 89.8 |  | 45484.1 |  | 29.42 |  | 7.76 |  | 2.47 |  | 7.62 | c, i
61-0182 | 2020-08-05 21:30 | EDT | 1.049 |  | 26.27 |  | 6.24 |  | 91.2 |  | 45480.4 |  | 29.42 |  | 7.77 |  | 2.73 |  | 8.46 | c, i
61-0182 | 2020-08-05 21:45 | EDT | 1.048 |  | 26.334 |  | 6.52 |  | 95.4 |  | 45443.3 |  | 29.39 |  | 7.8 |  | 2.54 |  | 7.27 | c, i
61-0182 | 2020-08-05 22:00 | EDT | 1.053 |  | 26.351 |  | 6.51 |  | 95.3 |  | 45456.2 |  | 29.4 |  | 7.8 |  | 2.85 |  | 8.67 | c, i
61-0182 | 2020-08-05 22:15 | EDT | 1.057 |  | 26.357 |  | 6.64 |  | 97.1 |  | 45437.1 |  | 29.38 |  | 7.81 |  | 2.83 |  | 11.38 | c, i
61-0182 | 2020-08-05 22:30 | EDT | 1.058 |  | 26.32 |  | 6.59 |  | 96.4 |  | 45431.4 |  | 29.38 |  | 7.82 |  | 2.62 |  | 6.96 | c, i
61-0182 | 2020-08-05 22:45 | EDT | 1.056 |  | 26.291 |  | 6.6 |  | 96.4 |  | 45421 |  | 29.37 |  | 7.82 |  | 2.59 |  | 7.68 | c, i
61-0182 | 2020-08-05 23:00 | EDT | 1.057 |  | 26.283 |  | 6.59 |  | 96.3 |  | 45424.3 |  | 29.37 |  | 7.81 |  | 2.66 |  | 7.81 | c, i
61-0182 | 2020-08-05 23:15 | EDT | 1.057 |  | 26.286 |  | 6.6 |  | 96.5 |  | 45415.7 |  | 29.37 |  | 7.81 |  | 2.72 |  | 8.31 | c, i
61-0182 | 2020-08-05 23:30 | EDT | 1.057 |  | 26.309 |  | 6.64 |  | 97.1 |  | 45409 |  | 29.36 |  | 7.82 |  | 2.69 |  | 8.11 | c, i
61-0182 | 2020-08-05 23:45 | EDT | 1.058 |  | 26.315 |  | 6.63 |  | 96.9 |  | 45407.3 |  | 29.36 |  | 7.81 |  | 2.03 |  | 7.88 | c, i
61-0182 | 2020-08-06 | EDT | 1.059 |  | 26.2 |  | 6.08 |  | 88.7 |  | 45463.8 |  | 29.4 |  | 7.75 |  | 2.24 |  | 6.57 | c, i
61-0182 | 2020-08-06 00:15 | EDT | 1.061 |  | 26.312 |  | 6.37 |  | 93.2 |  | 45535.1 |  | 29.45 |  | 7.76 |  | 2.68 |  | 6.31 | c, i
61-0182 | 2020-08-06 00:30 | EDT | 1.057 |  | 26.224 |  | 6.13 |  | 89.6 |  | 45544.9 |  | 29.46 |  | 7.73 |  | 2.38 |  | 7.92 | c, i
61-0182 | 2020-08-06 00:45 | EDT | 1.054 |  | 26.091 |  | 5.72 |  | 83.3 |  | 45495.5 |  | 29.43 |  | 7.69 |  | 1.9 |  | 5.5 | c, i
61-0182 | 2020-08-06 01:00 | EDT | 1.055 |  | 26.087 |  | 5.83 |  | 85 |  | 45382 |  | 29.35 |  | 7.7 |  | 1.74 |  | 4.82 | c, i
61-0182 | 2020-08-06 01:15 | EDT | 1.056 |  | 26.135 |  | 5.92 |  | 86.2 |  | 45371.4 |  | 29.34 |  | 7.71 |  | 1.52 |  | 6.09 | c, i
61-0182 | 2020-08-06 01:30 | EDT | 1.057 |  | 26.166 |  | 6.04 |  | 88.2 |  | 45363.7 |  | 29.33 |  | 7.73 |  | 2.05 |  | 5.95 | c, i
61-0182 | 2020-08-06 01:45 | EDT | 1.057 |  | 26.184 |  | 6.14 |  | 89.5 |  | 45182.6 |  | 29.2 |  | 7.74 |  | 1.91 |  | 5.57 | c, i
61-0182 | 2020-08-06 02:00 | EDT | 1.057 |  | 26.16 |  | 6.18 |  | 89.9 |  | 45074.7 |  | 29.13 |  | 7.74 |  | 1.97 |  | 5.43 | c, i
61-0182 | 2020-08-06 02:15 | EDT | 1.056 |  | 26.138 |  | 6.16 |  | 89.7 |  | 45075.3 |  | 29.13 |  | 7.74 |  | 1.81 |  | 4.82 | c, i
61-0182 | 2020-08-06 02:30 | EDT | 1.058 |  | 26.117 |  | 6.01 |  | 87.5 |  | 45044.8 |  | 29.1 |  | 7.72 |  | 1.71 |  | 4.78 | c, i
61-0182 | 2020-08-06 02:45 | EDT | 1.059 |  | 26.111 |  | 5.98 |  | 87 |  | 45000.2 |  | 29.07 |  | 7.72 |  | 1.53 |  | 4.23 | c, i
61-0182 | 2020-08-06 03:00 | EDT | 1.059 |  | 26.092 |  | 5.96 |  | 86.6 |  | 44940.6 |  | 29.03 |  | 7.72 |  | 1.53 |  | 4.24 | c, i
61-0182 | 2020-08-06 03:15 | EDT | 1.06 |  | 26.053 |  | 5.93 |  | 86.1 |  | 44830.9 |  | 28.95 |  | 7.72 |  | 1.49 |  | 3.98 | c, i
61-0182 | 2020-08-06 03:30 | EDT | 1.059 |  | 26.041 |  | 5.91 |  | 85.8 |  | 44749 |  | 28.89 |  | 7.72 |  | 1.61 |  | 4.35 | c, i
61-0182 | 2020-08-06 03:45 | EDT | 1.059 |  | 26.042 |  | 5.81 |  | 84.4 |  | 44666.9 |  | 28.83 |  | 7.71 |  | 1.73 |  | 4.87 | c, i
61-0182 | 2020-08-06 04:00 | EDT | 1.06 |  | 26.019 |  | 5.71 |  | 82.8 |  | 44793.4 |  | 28.93 |  | 7.69 |  | 2.23 |  | 6.27 | c, i
61-0182 | 2020-08-06 04:15 | EDT | 1.061 |  | 26.014 |  | 5.58 |  | 80.9 |  | 44835.9 |  | 28.96 |  | 7.68 |  | 1.9 |  | 9.4 | c, i
61-0182 | 2020-08-06 04:30 | EDT | 1.06 |  | 25.976 |  | 5.48 |  | 79.5 |  | 44841.5 |  | 28.96 |  | 7.67 |  | 1.83 |  | 5.38 | c, i
61-0182 | 2020-08-06 04:45 | EDT | 1.061 |  | 25.931 |  | 5.53 |  | 80.2 |  | 45039.9 |  | 29.11 |  | 7.67 |  | 3.32 |  | 7.15 | c, i
61-0182 | 2020-08-06 05:00 | EDT | 1.063 |  | 25.997 |  | 5.15 |  | 74.9 |  | 45469.6 |  | 29.41 |  | 7.61 |  | 1.43 |  | 3.72 | c, i
61-0182 | 2020-08-06 05:15 | EDT | 1.064 |  | 25.975 |  | 5.1 |  | 74.2 |  | 45472.8 |  | 29.42 |  | 7.6 |  | 1.26 |  | 7.13 | c, i
61-0182 | 2020-08-06 05:30 | EDT | 1.066 |  | 25.971 |  | 4.98 |  | 72.4 |  | 45496.6 |  | 29.43 |  | 7.58 |  | 1.22 |  | 3.49 | c, i
61-0182 | 2020-08-06 05:45 | EDT | 1.067 |  | 25.961 |  | 4.87 |  | 70.8 |  | 45551.4 |  | 29.47 |  | 7.57 |  | 0.92 |  | 3.07 | c, i
61-0182 | 2020-08-06 06:00 | EDT | 1.069 |  | 25.944 |  | 4.93 |  | 71.7 |  | 45587.8 |  | 29.5 |  | 7.58 |  | 1.69 |  | 4.41 | c, i
61-0182 | 2020-08-06 06:15 | EDT | 1.07 |  | 25.842 |  | 5.32 |  | 77 |  | 44851.8 |  | 28.97 |  | 7.63 |  | 0.93 |  | 3.61 | c, i
61-0182 | 2020-08-06 06:30 | EDT | 1.07 |  | 25.835 |  | 5.34 |  | 77.3 |  | 45014.6 |  | 29.09 |  | 7.63 |  | 1.77 |  | 5.56 | c, i
61-0182 | 2020-08-06 06:45 | EDT | 1.071 |  | 25.84 |  | 5.51 |  | 79.9 |  | 45138.9 |  | 29.18 |  | 7.66 |  | 2.98 |  | 7.92 | c, i
61-0182 | 2020-08-06 07:00 | EDT | 1.072 |  | 25.807 |  | 5.4 |  | 78.2 |  | 45116.7 |  | 29.16 |  | 7.64 |  | 1.69 |  | 5.61 | c, i
61-0182 | 2020-08-06 07:15 | EDT | 1.075 |  | 25.799 |  | 5.45 |  | 79 |  | 45152.1 |  | 29.19 |  | 7.65 |  | 2.67 |  | 9.29 | c, i
61-0182 | 2020-08-06 07:30 | EDT | 1.075 |  | 25.832 |  | 5.69 |  | 82.5 |  | 45258.3 |  | 29.27 |  | 7.68 |  | 1.92 |  | 6.63 | c, i
61-0182 | 2020-08-06 07:45 | EDT | 1.076 |  | 25.799 |  | 5.85 |  | 84.7 |  | 45179.6 |  | 29.21 |  | 7.7 |  | 4.15 |  | 11.07 | c, i
61-0182 | 2020-08-06 08:00 | EDT | 1.075 |  | 25.827 |  | 5.77 |  | 83.6 |  | 45185 |  | 29.21 |  | 7.68 |  | 3.97 |  | 10.06 | c, i
61-0182 | 2020-08-06 08:15 | EDT | 1.075 |  | 25.885 |  | 5.47 |  | 79.4 |  | 45291.9 |  | 29.29 |  | 7.64 |  | 2.03 |  | 5.37 | c, i
61-0182 | 2020-08-06 08:30 | EDT | 1.078 |  | 25.885 |  | 5.73 |  | 83.2 |  | 45284 |  | 29.28 |  | 7.67 |  | 2.61 |  | 7.53 | c, i
61-0182 | 2020-08-06 08:45 | EDT | 1.078 |  | 25.979 |  | 6.94 |  | 100.8 |  | 45284 |  | 29.28 |  | 7.82 |  | 11.79 |  | 44.84 | c, i
61-0182 | 2020-08-06 09:00 | EDT | 1.08 |  | 26.093 |  | 6.59 |  | 96 |  | 45344.2 |  | 29.32 |  | 7.78 |  | 6.42 |  | 22.57 | c, i
61-0182 | 2020-08-06 09:15 | EDT | 1.083 |  | 26.139 |  | 6.71 |  | 97.7 |  | 45361.3 |  | 29.33 |  | 7.79 |  | 5.56 |  | 20.68 | c, i
61-0182 | 2020-08-06 09:30 | EDT | 1.081 |  | 26.195 |  | 6.91 |  | 100.8 |  | 45359.5 |  | 29.33 |  | 7.82 |  | 6.62 |  | 29.14 | c, i
61-0182 | 2020-08-06 09:45 | EDT | 1.083 |  | 26.218 |  | 7.18 |  | 104.8 |  | 45346 |  | 29.32 |  | 7.84 |  | 8.09 |  | 26.43 | c, i
61-0182 | 2020-08-06 10:00 | EDT | 1.085 |  | 26.298 |  | 7.65 |  | 111.8 |  | 45351 |  | 29.32 |  | 7.88 |  | 7.02 |  | 26.27 | c, i
61-0182 | 2020-08-06 10:15 | EDT | 1.088 |  | 26.29 |  | 7.75 |  | 113.3 |  | 45372.8 |  | 29.34 |  | 7.89 |  | 6.79 |  | 22.85 | c, i
61-0182 | 2020-08-06 10:30 | EDT | 1.089 |  | 26.314 |  | 7.68 |  | 112.2 |  | 45366.8 |  | 29.33 |  | 7.88 |  | 5.78 |  | 20.28 | c, i
61-0182 | 2020-08-06 10:45 | EDT | 1.085 |  | 26.226 |  | 7.18 |  | 104.9 |  | 45352.8 |  | 29.32 |  | 7.83 |  | 4.63 |  | 18.06 | c, i
61-0182 | 2020-08-06 11:00 | EDT | 1.085 |  | 26.323 |  | 7.98 |  | 116.8 |  | 45383 |  | 29.34 |  | 7.9 |  | 6.65 |  | 23.01 | c, i
61-0182 | 2020-08-06 11:15 | EDT | 1.081 |  | 26.395 |  | 8.04 |  | 117.7 |  | 45405.2 |  | 29.36 |  | 7.9 |  | 6.82 |  | 25.66 | c, i
61-0182 | 2020-08-06 11:30 | EDT | 1.072 |  | 26.369 |  | 7.95 |  | 116.4 |  | 45409.7 |  | 29.36 |  | 7.9 |  | 6.08 |  | 19.27 | c, i
61-0182 | 2020-08-06 11:45 | EDT | 1.075 |  | 26.755 |  | 8.76 |  | 128.8 |  | 45037.1 |  | 29.08 |  | 7.97 |  | 5.76 |  | 22.73 | c, i
61-0182 | 2020-08-06 12:00 | EDT | 1.077 |  | 26.593 |  | 8.17 |  | 119.5 |  | 44309 |  | 28.56 |  | 7.92 |  | 8.23 |  | 24.66 | c, i
61-0182 | 2020-08-06 12:15 | EDT | 1.073 |  | 26.422 |  | 7.65 |  | 111.6 |  | 44185 |  | 28.48 |  | 7.87 |  | 4.19 |  | 14.02 | c, i
61-0182 | 2020-08-06 12:30 | EDT | 1.075 |  | 26.375 |  | 7.29 |  | 106.3 |  | 44291.3 |  | 28.56 |  | 7.84 |  | 3.96 |  | 12.16 | c, i
61-0182 | 2020-08-06 12:45 | EDT | 1.075 |  | 26.247 |  | 6.54 |  | 95.2 |  | 44539 |  | 28.74 |  | 7.76 |  | 2.71 |  | 9.24 | c, i
61-0182 | 2020-08-06 13:00 | EDT | 1.075 |  | 26.275 |  | 6.65 |  | 96.9 |  | 44644.8 |  | 28.81 |  | 7.78 |  | 2.37 |  | 7.23 | c, i
61-0182 | 2020-08-06 13:15 | EDT | 1.075 |  | 26.278 |  | 6.94 |  | 101.2 |  | 44677 |  | 28.84 |  | 7.8 |  | 2.85 |  | 9.25 | c, i
61-0182 | 2020-08-06 13:30 | EDT | 1.078 |  | 26.269 |  | 6.81 |  | 99.3 |  | 44693.1 |  | 28.85 |  | 7.79 |  | 2.45 |  | 8.06 | c, i
61-0182 | 2020-08-06 13:45 | EDT | 1.076 |  | 26.338 |  | 6.83 |  | 99.5 |  | 44605.2 |  | 28.78 |  | 7.78 |  | 2.34 |  | 7.37 | c, i
61-0182 | 2020-08-06 14:00 | EDT | 1.078 |  | 26.3 |  | 6.68 |  | 97.4 |  | 44705 |  | 28.86 |  | 7.77 |  | 1.92 |  | 6.31 | c, i
61-0182 | 2020-08-06 14:15 | EDT | 1.081 |  | 26.224 |  | 6.49 |  | 94.6 |  | 44782.3 |  | 28.91 |  | 7.76 |  | 1.88 |  | 6.33 | c, i
61-0182 | 2020-08-06 14:30 | EDT | 1.077 |  | 26.393 |  | 6.54 |  | 95.4 |  | 44217.8 |  | 28.5 |  | 7.77 |  | 2.11 |  | 6.63 | c, i
61-0182 | 2020-08-06 14:45 | EDT | 1.078 |  | 26.601 |  | 6.61 |  | 96.5 |  | 43821.9 |  | 28.21 |  | 7.78 |  | 2.12 |  | 6.49 | c, i
61-0182 | 2020-08-06 15:00 | EDT | 1.072 |  | 26.69 |  | 6.82 |  | 99.6 |  | 43546.5 |  | 28.01 |  | 7.8 |  | 2.19 |  | 5.58 | c, i
61-0182 | 2020-08-06 15:15 | EDT | 1.072 |  | 26.675 |  | 6.64 |  | 96.9 |  | 43556.6 |  | 28.02 |  | 7.78 |  | 1.97 |  | 5.49 | c, i
61-0182 | 2020-08-06 15:30 | EDT | 1.075 |  | 26.736 |  | 6.67 |  | 97.5 |  | 43454.6 |  | 27.95 |  | 7.79 |  | 2 |  | 5.69 | c, i
61-0182 | 2020-08-06 15:45 | EDT | 1.076 |  | 26.757 |  | 6.71 |  | 98.2 |  | 43635.7 |  | 28.08 |  | 7.79 |  | 2.46 |  | 6.76 | c, i
61-0182 | 2020-08-06 16:00 | EDT | 1.077 |  | 26.415 |  | 7.58 |  | 110.4 |  | 43931.2 |  | 28.3 |  | 7.88 |  | 3.77 |  | 13.12 | c, i
61-0182 | 2020-08-06 16:15 | EDT | 1.08 |  | 26.27 |  | 6.85 |  | 99.7 |  | 44460.1 |  | 28.68 |  | 7.79 |  | 2.73 |  | 9.69 | c, i
61-0182 | 2020-08-06 16:30 | EDT | 1.076 |  | 26.253 |  | 6.87 |  | 100 |  | 44631.6 |  | 28.8 |  | 7.79 |  | 2.53 |  | 7.81 | c, i
61-0182 | 2020-08-06 16:45 | EDT | 1.076 |  | 26.213 |  | 7.16 |  | 104.3 |  | 44810.5 |  | 28.93 |  | 7.82 |  | 3.08 |  | 9.69 | c, i
61-0182 | 2020-08-06 17:00 | EDT | 1.083 |  | 26.181 |  | 6.65 |  | 97.1 |  | 45311.2 |  | 29.3 |  | 7.75 |  | 2.46 |  | 7.5 | c, i
61-0182 | 2020-08-06 17:15 | EDT | 1.079 |  | 26.233 |  | 7.18 |  | 104.8 |  | 45286 |  | 29.28 |  | 7.81 |  | 4.7 |  | 16.2 | c, i
61-0182 | 2020-08-06 17:30 | EDT | 1.08 |  | 26.282 |  | 7.21 |  | 105.3 |  | 45269.8 |  | 29.26 |  | 7.81 |  | 3.61 |  | 11.6 | c, i
61-0182 | 2020-08-06 17:45 | EDT | 1.079 |  | 26.318 |  | 7.54 |  | 110.2 |  | 45263.2 |  | 29.26 |  | 7.85 |  | 4.67 |  | 14.23 | c, i
61-0182 | 2020-08-06 18:00 | EDT | 1.074 |  | 26.345 |  | 7.78 |  | 113.7 |  | 45242.9 |  | 29.24 |  | 7.88 |  | 3.79 |  | 12.14 | c, i
61-0182 | 2020-08-06 18:15 | EDT | 1.072 |  | 26.352 |  | 7.85 |  | 114.8 |  | 45246.1 |  | 29.24 |  | 7.88 |  | 3.59 |  | 14.16 | c, i
61-0182 | 2020-08-06 18:30 | EDT | 1.072 |  | 26.354 |  | 7.85 |  | 114.8 |  | 45268 |  | 29.26 |  | 7.88 |  | 3.56 |  | 10.62 | c, i
61-0182 | 2020-08-06 18:45 | EDT | 1.07 |  | 26.343 |  | 7.93 |  | 115.9 |  | 45319.6 |  | 29.3 |  | 7.89 |  | 4.12 |  | 16.48 | c, i
61-0182 | 2020-08-06 19:00 | EDT | 1.073 |  | 26.351 |  | 7.94 |  | 116.2 |  | 45332.1 |  | 29.31 |  | 7.89 |  | 4.08 |  | 13.39 | c, i
61-0182 | 2020-08-06 19:15 | EDT | 1.07 |  | 26.339 |  | 7.93 |  | 115.9 |  | 45338.7 |  | 29.31 |  | 7.9 |  | 3.18 |  | 11.05 | c, i
61-0182 | 2020-08-06 19:30 | EDT | 1.071 |  | 26.328 |  | 7.89 |  | 115.4 |  | 45352.2 |  | 29.32 |  | 7.89 |  | 4.34 |  | 10.67 | c, i
61-0182 | 2020-08-06 19:45 | EDT | 1.073 |  | 26.337 |  | 7.89 |  | 115.5 |  | 45395.5 |  | 29.35 |  | 7.89 |  | 3.4 |  | 10.35 | c, i
61-0182 | 2020-08-06 20:00 | EDT | 1.07 |  | 26.293 |  | 7.71 |  | 112.7 |  | 45451 |  | 29.39 |  | 7.88 |  | 3.08 |  | 8.73 | c, i
61-0182 | 2020-08-06 20:15 | EDT | 1.073 |  | 26.262 |  | 7.84 |  | 114.6 |  | 45431.9 |  | 29.38 |  | 7.9 |  | 3.16 |  | 9.4 | c, i
61-0182 | 2020-08-06 20:30 | EDT | 1.075 |  | 26.238 |  | 8.06 |  | 117.7 |  | 45489.1 |  | 29.42 |  | 7.93 |  | 2.97 |  | 9.1 | c, i
61-0182 | 2020-08-06 20:45 | EDT | 1.078 |  | 26.227 |  | 8.24 |  | 120.4 |  | 45507.8 |  | 29.44 |  | 7.95 |  | 2.86 |  | 7.88 | c, i
61-0182 | 2020-08-06 21:00 | EDT | 1.078 |  | 26.221 |  | 8.14 |  | 118.9 |  | 45546.9 |  | 29.46 |  | 7.94 |  | 2.73 |  | 7.86 | c, i
61-0182 | 2020-08-06 21:15 | EDT | 1.08 |  | 26.24 |  | 8.46 |  | 123.6 |  | 45508.7 |  | 29.44 |  | 7.97 |  | 2.07 |  | 5.76 | c, i
61-0182 | 2020-08-06 21:30 | EDT | 1.081 |  | 26.237 |  | 8.58 |  | 125.3 |  | 45524.5 |  | 29.45 |  | 7.98 |  | 2.56 |  | 7.58 | c, i
61-0182 | 2020-08-06 21:45 | EDT | 1.083 |  | 26.181 |  | 8.28 |  | 120.8 |  | 45575.3 |  | 29.49 |  | 7.95 |  | 2.31 |  | 6.95 | c, i
61-0182 | 2020-08-06 22:00 | EDT | 1.081 |  | 26.185 |  | 8.03 |  | 117.4 |  | 45636.4 |  | 29.53 |  | 7.93 |  | 2.71 |  | 8.25 | c, i
61-0182 | 2020-08-06 22:15 | EDT | 1.082 |  | 26.061 |  | 7.87 |  | 114.6 |  | 45296.2 |  | 29.29 |  | 7.92 |  | 2.25 |  | 6.57 | c, i
61-0182 | 2020-08-06 22:30 | EDT | 1.083 |  | 25.873 |  | 7.34 |  | 106.4 |  | 45060.4 |  | 29.12 |  | 7.86 |  | 2.11 |  | 6.56 | c, i
61-0182 | 2020-08-06 22:45 | EDT | 1.084 |  | 25.881 |  | 7.25 |  | 105.1 |  | 45018.4 |  | 29.09 |  | 7.84 |  | 2.19 |  | 5.94 | c, i
61-0182 | 2020-08-06 23:00 | EDT | 1.083 |  | 25.966 |  | 7.35 |  | 106.8 |  | 45186.3 |  | 29.21 |  | 7.86 |  | 2.36 |  | 5.67 | c, i
61-0182 | 2020-08-06 23:15 | EDT | 1.081 |  | 26.019 |  | 7.45 |  | 108.3 |  | 45255.5 |  | 29.26 |  | 7.87 |  | 2 |  | 4.72 | c, i
61-0182 | 2020-08-06 23:30 | EDT | 1.083 |  | 26.04 |  | 7.46 |  | 108.6 |  | 45315.7 |  | 29.3 |  | 7.87 |  | 2.17 |  | 6.11 | c, i
61-0182 | 2020-08-06 23:45 | EDT | 1.082 |  | 26.072 |  | 7.43 |  | 108.2 |  | 45362.1 |  | 29.33 |  | 7.86 |  | 2.17 |  | 8.89 | c, i
61-0182 | 2020-08-07 | EDT | 1.083 |  | 26.049 |  | 7.32 |  | 106.5 |  | 45371.2 |  | 29.34 |  | 7.86 |  | 2.16 |  | 6.99 | c, i
61-0182 | 2020-08-07 00:15 | EDT | 1.083 |  | 26.024 |  | 7.38 |  | 107.4 |  | 45379.5 |  | 29.35 |  | 7.86 |  | 2.33 |  | 7.06 | c, i
61-0182 | 2020-08-07 00:30 | EDT | 1.082 |  | 25.916 |  | 7.19 |  | 104.2 |  | 44961.1 |  | 29.05 |  | 7.84 |  | 2.22 |  | 6.16 | c, i
61-0182 | 2020-08-07 00:45 | EDT | 1.082 |  | 25.949 |  | 6.84 |  | 99.2 |  | 44689.7 |  | 28.85 |  | 7.8 |  | 2.27 |  | 7.1 | c, i
61-0182 | 2020-08-07 01:00 | EDT | 1.082 |  | 26.047 |  | 6.62 |  | 96.2 |  | 45005.8 |  | 29.08 |  | 7.77 |  | 2.5 |  | 6.92 | c, i
61-0182 | 2020-08-07 01:15 | EDT | 1.081 |  | 25.957 |  | 5.72 |  | 83 |  | 44910.3 |  | 29.01 |  | 7.67 |  | 1.42 |  | 5.04 | c, i
61-0182 | 2020-08-07 01:30 | EDT | 1.079 |  | 25.888 |  | 5.83 |  | 84.5 |  | 44765.1 |  | 28.91 |  | 7.7 |  | 2.2 |  | 4.91 | c, i
61-0182 | 2020-08-07 01:45 | EDT | 1.08 |  | 25.841 |  | 5.81 |  | 84.1 |  | 44800.1 |  | 28.93 |  | 7.7 |  | 1.47 |  | 4.32 | c, i
61-0182 | 2020-08-07 02:00 | EDT | 1.08 |  | 25.808 |  | 6.02 |  | 87 |  | 44622.3 |  | 28.81 |  | 7.74 |  | 1.4 |  | 4.38 | c, i
61-0182 | 2020-08-07 02:15 | EDT | 1.078 |  | 25.88 |  | 5.97 |  | 86.4 |  | 44668.2 |  | 28.84 |  | 7.72 |  | 1.59 |  | 4.71 | c, i
61-0182 | 2020-08-07 02:30 | EDT | 1.077 |  | 25.889 |  | 6.36 |  | 91.9 |  | 44294.6 |  | 28.57 |  | 7.77 |  | 1.73 |  | 4.09 | c, i
61-0182 | 2020-08-07 02:45 | EDT | 1.077 |  | 25.74 |  | 6.77 |  | 97.4 |  | 43904.7 |  | 28.29 |  | 7.83 |  | 1.78 |  | 5.12 | c, i
61-0182 | 2020-08-07 03:00 | EDT | 1.076 |  | 25.673 |  | 7.18 |  | 103.1 |  | 43371.8 |  | 27.91 |  | 7.88 |  | 1.77 |  | 5.07 | c, i
61-0182 | 2020-08-07 03:15 | EDT | 1.075 |  | 25.71 |  | 6.95 |  | 99.8 |  | 43530.4 |  | 28.02 |  | 7.85 |  | 1.83 |  | 5.1 | c, i
61-0182 | 2020-08-07 03:30 | EDT | 1.076 |  | 25.777 |  | 6.65 |  | 95.7 |  | 43588.2 |  | 28.06 |  | 7.81 |  | 1.73 |  | 4.9 | c, i
61-0182 | 2020-08-07 03:45 | EDT | 1.075 |  | 25.767 |  | 6.76 |  | 97.2 |  | 43483.1 |  | 27.99 |  | 7.82 |  | 1.67 |  | 4.72 | c, i
61-0182 | 2020-08-07 04:00 | EDT | 1.077 |  | 25.719 |  | 6.91 |  | 99.2 |  | 43108.2 |  | 27.72 |  | 7.84 |  | 1.68 |  | 4.8 | c, i
61-0182 | 2020-08-07 04:15 | EDT | 1.076 |  | 25.741 |  | 6.77 |  | 97.1 |  | 43238.6 |  | 27.81 |  | 7.82 |  | 1.63 |  | 7.19 | c, i
61-0182 | 2020-08-07 04:30 | EDT | 1.076 |  | 25.73 |  | 6.46 |  | 92.8 |  | 43545.6 |  | 28.03 |  | 7.78 |  | 2.36 |  | 7.34 | c, i
61-0182 | 2020-08-07 04:45 | EDT | 1.076 |  | 25.7 |  | 6.28 |  | 90.2 |  | 43576.4 |  | 28.06 |  | 7.76 |  | 1.47 |  | 2.89 | c, i
61-0182 | 2020-08-07 05:00 | EDT | 1.077 |  | 25.638 |  | 6.32 |  | 90.7 |  | 43685.3 |  | 28.14 |  | 7.76 |  | 2.39 |  | 6.39 | c, i
61-0182 | 2020-08-07 05:15 | EDT | 1.077 |  | 25.581 |  | 6.22 |  | 89.3 |  | 43988.7 |  | 28.36 |  | 7.75 |  | 1.7 |  | 4.24 | c, i
61-0182 | 2020-08-07 05:30 | EDT | 1.078 |  | 25.582 |  | 6.23 |  | 89.6 |  | 44170 |  | 28.49 |  | 7.75 |  | 1.77 |  | 4.24 | c, i
61-0182 | 2020-08-07 05:45 | EDT | 1.077 |  | 25.532 |  | 6.15 |  | 88.4 |  | 44319.3 |  | 28.6 |  | 7.74 |  | 1.45 |  | 4.47 | c, i
61-0182 | 2020-08-07 06:00 | EDT | 1.076 |  | 25.511 |  | 6.13 |  | 88.1 |  | 44404.5 |  | 28.66 |  | 7.73 |  | 1.67 |  | 5.2 | c, i
61-0182 | 2020-08-07 06:15 | EDT | 1.078 |  | 25.432 |  | 6.33 |  | 90.6 |  | 43745.9 |  | 28.19 |  | 7.77 |  | 1.83 |  | 3.92 | c, i
61-0182 | 2020-08-07 06:30 | EDT | 1.077 |  | 25.421 |  | 6.3 |  | 90.2 |  | 43929.3 |  | 28.32 |  | 7.77 |  | 2.66 |  | 7.85 | c, i
61-0182 | 2020-08-07 06:45 | EDT | 1.078 |  | 25.556 |  | 6.2 |  | 89.1 |  | 44233.1 |  | 28.53 |  | 7.75 |  | 1.75 |  | 8.57 | c, i
61-0182 | 2020-08-07 07:00 | EDT | 1.077 |  | 25.471 |  | 6.21 |  | 89.2 |  | 44162.6 |  | 28.48 |  | 7.75 |  | 3.7 |  | 16.08 | c, i
61-0182 | 2020-08-07 07:15 | EDT | 1.081 |  | 25.503 |  | 6.13 |  | 88 |  | 44389.2 |  | 28.65 |  | 7.74 |  | 4.86 |  | 17.75 | c, i
61-0182 | 2020-08-07 07:30 | EDT | 1.081 |  | 25.556 |  | 6.03 |  | 86.8 |  | 44655.2 |  | 28.84 |  | 7.72 |  | 3.31 |  | 8.87 | c, i
61-0182 | 2020-08-07 07:45 | EDT | 1.084 |  | 25.506 |  | 6.08 |  | 87.2 |  | 44187.1 |  | 28.5 |  | 7.73 |  | 2.75 |  | 9.52 | c, i
61-0182 | 2020-08-07 08:00 | EDT | 1.086 |  | 25.501 |  | 6.09 |  | 87.3 |  | 44010.5 |  | 28.37 |  | 7.73 |  | 8.83 |  | 31.62 | c, i
61-0182 | 2020-08-07 08:15 | EDT | 1.089 |  | 25.518 |  | 6.04 |  | 86.7 |  | 44403.9 |  | 28.66 |  | 7.72 |  | 3.11 |  | 10.85 | c, i
61-0182 | 2020-08-07 08:30 | EDT | 1.089 |  | 25.518 |  | 6.07 |  | 87.3 |  | 44529.1 |  | 28.75 |  | 7.72 |  | 3.75 |  | 11.18 | c, i
61-0182 | 2020-08-07 08:45 | EDT | 1.09 |  | 25.558 |  | 6.04 |  | 86.9 |  | 44732.9 |  | 28.89 |  | 7.72 |  | 2.77 |  | 9.23 | c, i
61-0182 | 2020-08-07 09:00 | EDT | 1.088 |  | 25.557 |  | 6.15 |  | 88.5 |  | 44869.3 |  | 28.99 |  | 7.72 |  | 3.11 |  | 13.02 | c, i
61-0182 | 2020-08-07 09:15 | EDT | 1.086 |  | 25.567 |  | 6.14 |  | 88.5 |  | 44906.8 |  | 29.02 |  | 7.72 |  | 7.64 |  | 20.54 | c, i
61-0182 | 2020-08-07 09:30 | EDT | 1.086 |  | 25.596 |  | 6.39 |  | 92.1 |  | 44987.1 |  | 29.07 |  | 7.75 |  | 7.63 |  | 30 | c, i
61-0182 | 2020-08-07 09:45 | EDT | 1.09 |  | 25.581 |  | 6.68 |  | 96.4 |  | 45029.4 |  | 29.11 |  | 7.78 |  | 9.22 |  | 34.29 | c, i
61-0182 | 2020-08-07 10:00 | EDT | 1.086 |  | 25.595 |  | 6.44 |  | 92.9 |  | 45090.9 |  | 29.15 |  | 7.76 |  | 2.29 |  | 9.46 | c, i
61-0182 | 2020-08-07 10:15 | EDT | 1.089 |  | 25.622 |  | 6.2 |  | 89.5 |  | 45124.8 |  | 29.17 |  | 7.73 |  | 1.52 |  | 4.93 | c, i
61-0182 | 2020-08-07 10:30 | EDT | 1.088 |  | 25.631 |  | 6.74 |  | 97.2 |  | 45071.6 |  | 29.14 |  | 7.78 |  | 3.48 |  | 12.63 | c, i
61-0182 | 2020-08-07 10:45 | EDT | 1.086 |  | 25.66 |  | 7.09 |  | 102.4 |  | 45088.2 |  | 29.15 |  | 7.81 |  | 4.54 |  | 18.19 | c, i
61-0182 | 2020-08-07 11:00 | EDT | 1.082 |  | 25.679 |  | 6.63 |  | 95.8 |  | 45100.9 |  | 29.16 |  | 7.76 |  | 2.35 |  | 7.89 | c, i
61-0182 | 2020-08-07 11:15 | EDT | 1.085 |  | 25.694 |  | 6.85 |  | 99 |  | 45112.8 |  | 29.16 |  | 7.79 |  | 2.41 |  | 7.7 | c, i
61-0182 | 2020-08-07 11:30 | EDT | 1.084 |  | 25.733 |  | 6.95 |  | 100.6 |  | 45103.2 |  | 29.16 |  | 7.8 |  | 3.58 |  | 19.87 | c, i
61-0182 | 2020-08-07 11:45 | EDT | 1.083 |  | 25.825 |  | 7.55 |  | 109 |  | 44095.2 |  | 28.43 |  | 7.86 |  | 3.96 |  | 22.58 | c, i
61-0182 | 2020-08-07 12:00 | EDT | 1.082 |  | 25.975 |  | 8.46 |  | 122.3 |  | 43996.8 |  | 28.35 |  | 7.98 |  | 7.87 |  | 25.36 | c, i
61-0182 | 2020-08-07 12:15 | EDT | 1.081 |  | 25.941 |  | 8.37 |  | 121.1 |  | 44364.5 |  | 28.62 |  | 7.93 |  | 7.04 |  | 28.33 | c, i
61-0182 | 2020-08-07 12:30 | EDT | 1.081 |  | 25.971 |  | 7.85 |  | 113.6 |  | 44219.8 |  | 28.51 |  | 7.89 |  | 4.15 |  | 15.94 | c, i
61-0182 | 2020-08-07 12:45 | EDT | 1.082 |  | 26.019 |  | 7.99 |  | 115.5 |  | 43902.6 |  | 28.28 |  | 7.91 |  | 6.7 |  | 28.04 | c, i
61-0182 | 2020-08-07 13:00 | EDT | 1.081 |  | 26.085 |  | 8.3 |  | 120.1 |  | 43797.3 |  | 28.21 |  | 7.94 |  | 7.37 |  | 31.5 | c, i
61-0182 | 2020-08-07 13:15 | EDT | 1.083 |  | 26.097 |  | 8.23 |  | 119.1 |  | 43739.8 |  | 28.17 |  | 7.94 |  | 4.43 |  | 15.12 | c, i
61-0182 | 2020-08-07 13:30 | EDT | 1.082 |  | 26.07 |  | 7.75 |  | 112.1 |  | 43783.1 |  | 28.2 |  | 7.89 |  | 4.14 |  | 14.98 | c, i
61-0182 | 2020-08-07 13:45 | EDT | 1.083 |  | 25.935 |  | 6.84 |  | 98.8 |  | 44101.2 |  | 28.43 |  | 7.8 |  | 2.34 |  | 8.12 | c, i
61-0182 | 2020-08-07 14:00 | EDT | 1.085 |  | 25.823 |  | 6.51 |  | 94 |  | 44345.6 |  | 28.61 |  | 7.76 |  | 2.06 |  | 6.94 | c, i
61-0182 | 2020-08-07 14:15 | EDT | 1.082 |  | 25.865 |  | 6.91 |  | 99.9 |  | 44309.8 |  | 28.58 |  | 7.8 |  | 2.49 |  | 8.11 | c, i
61-0182 | 2020-08-07 14:30 | EDT | 1.081 |  | 25.871 |  | 6.79 |  | 98 |  | 44016.3 |  | 28.37 |  | 7.79 |  | 2.52 |  | 7.36 | c, i
61-0182 | 2020-08-07 14:45 | EDT | 1.076 |  | 25.893 |  | 6.73 |  | 97.2 |  | 44142.6 |  | 28.46 |  | 7.8 |  | 2.98 |  | 11.32 | c, i
61-0182 | 2020-08-07 15:00 | EDT | 1.077 |  | 25.947 |  | 6.78 |  | 98 |  | 44065.4 |  | 28.4 |  | 7.81 |  | 2.91 |  | 10.34 | c, i
61-0182 | 2020-08-07 15:15 | EDT | 1.079 |  | 25.887 |  | 6.58 |  | 95 |  | 43968.2 |  | 28.33 |  | 7.79 |  | 1.99 |  | 7.1 | c, i
61-0182 | 2020-08-07 15:30 | EDT | 1.078 |  | 25.862 |  | 6.44 |  | 92.9 |  | 43887.3 |  | 28.28 |  | 7.77 |  | 2.11 |  | 7.22 | c, i
61-0182 | 2020-08-07 15:45 | EDT | 1.076 |  | 25.987 |  | 6.66 |  | 96.2 |  | 43779.2 |  | 28.2 |  | 7.8 |  | 2.21 |  | 8.4 | c, i
61-0182 | 2020-08-07 16:00 | EDT | 1.076 |  | 26.127 |  | 7.07 |  | 102.2 |  | 43473 |  | 27.97 |  | 7.83 |  | 2.32 |  | 8.81 | c, i
61-0182 | 2020-08-07 16:15 | EDT | 1.077 |  | 26.138 |  | 7.2 |  | 104.1 |  | 43283.3 |  | 27.84 |  | 7.85 |  | 2.32 |  | 8.18 | c, i
61-0182 | 2020-08-07 16:30 | EDT | 1.076 |  | 26.103 |  | 7.18 |  | 103.7 |  | 43315.9 |  | 27.86 |  | 7.84 |  | 2.7 |  | 9.93 | c, i
61-0182 | 2020-08-07 16:45 | EDT | 1.076 |  | 26.077 |  | 7.39 |  | 106.8 |  | 43245.5 |  | 27.81 |  | 7.86 |  | 2.16 |  | 7.4 | c, i
61-0182 | 2020-08-07 17:00 | EDT | 1.077 |  | 26.102 |  | 7.93 |  | 114.6 |  | 43347.5 |  | 27.88 |  | 7.91 |  | 2.58 |  | 7.04 | c, i
61-0182 | 2020-08-07 17:15 | EDT | 1.077 |  | 26.137 |  | 8.32 |  | 120.3 |  | 43327.4 |  | 27.87 |  | 7.95 |  | 2.5 |  | 8.27 | c, i
61-0182 | 2020-08-07 17:30 | EDT | 1.075 |  | 26.198 |  | 8.6 |  | 124.4 |  | 43185.6 |  | 27.77 |  | 7.98 |  | 2.76 |  | 9.35 | c, i
61-0182 | 2020-08-07 17:45 | EDT | 1.075 |  | 26.165 |  | 8.35 |  | 120.7 |  | 43266.2 |  | 27.82 |  | 7.95 |  | 2.58 |  | 10.56 | c, i
61-0182 | 2020-08-07 18:00 | EDT | 1.074 |  | 26.125 |  | 8.17 |  | 118.1 |  | 43384.1 |  | 27.91 |  | 7.93 |  | 3.7 |  | 9.81 | c, i
61-0182 | 2020-08-07 18:15 | EDT | 1.075 |  | 26.106 |  | 8.4 |  | 121.6 |  | 43585.3 |  | 28.05 |  | 7.96 |  | 4.98 |  | 20.11 | c, i
61-0182 | 2020-08-07 18:30 | EDT | 1.073 |  | 26.057 |  | 7.59 |  | 109.7 |  | 43741.5 |  | 28.17 |  | 7.88 |  | 2.09 |  | 7.16 | c, i
61-0182 | 2020-08-07 18:45 | EDT | 1.075 |  | 25.971 |  | 7.74 |  | 112 |  | 44120.5 |  | 28.44 |  | 7.89 |  | 3.45 |  | 10.15 | c, i
61-0182 | 2020-08-07 19:00 | EDT | 1.074 |  | 25.981 |  | 7.99 |  | 115.7 |  | 44364.1 |  | 28.62 |  | 7.91 |  | 2.81 |  | 8.47 | c, i
61-0182 | 2020-08-07 19:15 | EDT | 1.074 |  | 25.991 |  | 7.99 |  | 115.6 |  | 44179.5 |  | 28.48 |  | 7.92 |  | 2.48 |  | 7.47 | c, i
61-0182 | 2020-08-07 19:30 | EDT | 1.075 |  | 25.924 |  | 7.78 |  | 112.6 |  | 44318.5 |  | 28.59 |  | 7.9 |  | 2.29 |  | 5.46 | c, i
61-0182 | 2020-08-07 19:45 | EDT | 1.074 |  | 25.886 |  | 7.66 |  | 110.9 |  | 44535 |  | 28.74 |  | 7.89 |  | 2.47 |  | 6.79 | c, i
61-0182 | 2020-08-07 20:00 | EDT | 1.077 |  | 25.877 |  | 7.71 |  | 111.6 |  | 44601.5 |  | 28.79 |  | 7.89 |  | 2.2 |  | 6.54 | c, i
61-0182 | 2020-08-07 20:15 | EDT | 1.081 |  | 25.885 |  | 8.15 |  | 117.9 |  | 44545.4 |  | 28.75 |  | 7.94 |  | 2.84 |  | 7.45 | c, i
61-0182 | 2020-08-07 20:30 | EDT | 1.08 |  | 25.896 |  | 8.1 |  | 117.2 |  | 44598.3 |  | 28.79 |  | 7.93 |  | 2.5 |  | 6.86 | c, i
61-0182 | 2020-08-07 20:45 | EDT | 1.082 |  | 25.874 |  | 8.13 |  | 117.6 |  | 44605.2 |  | 28.79 |  | 7.93 |  | 2.34 |  | 7.54 | c, i
61-0182 | 2020-08-07 21:00 | EDT | 1.085 |  | 25.882 |  | 8.28 |  | 119.8 |  | 44623.4 |  | 28.81 |  | 7.95 |  | 2.61 |  | 7.16 | c, i
61-0182 | 2020-08-07 21:15 | EDT | 1.087 |  | 25.886 |  | 8.39 |  | 121.4 |  | 44631.7 |  | 28.81 |  | 7.96 |  | 2.35 |  | 6.9 | c, i
61-0182 | 2020-08-07 21:30 | EDT | 1.088 |  | 25.88 |  | 8.47 |  | 122.6 |  | 44646.8 |  | 28.82 |  | 7.97 |  | 2.19 |  | 6.11 | c, i
61-0182 | 2020-08-07 21:45 | EDT | 1.084 |  | 25.897 |  | 8.69 |  | 125.7 |  | 44632.5 |  | 28.81 |  | 7.99 |  | 2.21 |  | 6.56 | c, i
61-0182 | 2020-08-07 22:00 | EDT | 1.084 |  | 25.867 |  | 8.59 |  | 124.3 |  | 44617.3 |  | 28.8 |  | 7.98 |  | 2.32 |  | 9.76 | c, i
61-0182 | 2020-08-07 22:15 | EDT | 1.084 |  | 25.868 |  | 8.95 |  | 129.6 |  | 44679.1 |  | 28.85 |  | 8.02 |  | 2.35 |  | 6.34 | c, i
61-0182 | 2020-08-07 22:30 | EDT | 1.085 |  | 25.862 |  | 8.79 |  | 127.2 |  | 44725.9 |  | 28.88 |  | 8 |  | 2.2 |  | 7.62 | c, i
61-0182 | 2020-08-07 22:45 | EDT | 1.08 |  | 25.867 |  | 9.17 |  | 132.7 |  | 44719.1 |  | 28.88 |  | 8.04 |  | 2.25 |  | 6.77 | c, i
61-0182 | 2020-08-07 23:00 | EDT | 1.083 |  | 25.832 |  | 8.84 |  | 127.9 |  | 44702.9 |  | 28.86 |  | 8.01 |  | 2.38 |  | 7.4 | c, i
61-0182 | 2020-08-07 23:15 | EDT | 1.078 |  | 25.817 |  | 8.63 |  | 124.8 |  | 44719.6 |  | 28.88 |  | 7.99 |  | 2.33 |  | 6.99 | c, i
61-0182 | 2020-08-07 23:30 | EDT | 1.08 |  | 25.785 |  | 8.6 |  | 124.3 |  | 44717.9 |  | 28.88 |  | 7.99 |  | 2.25 |  | 6.75 | c, i
61-0182 | 2020-08-07 23:45 | EDT | 1.082 |  | 25.745 |  | 8.44 |  | 121.9 |  | 44737 |  | 28.89 |  | 7.98 |  | 2.36 |  | 8.34 | c, i
61-0182 | 2020-08-08 | EDT | 1.081 |  | 25.726 |  | 8.33 |  | 120.4 |  | 44762.9 |  | 28.91 |  | 7.96 |  | 2.1 |  | 5.97 | c, i
61-0182 | 2020-08-08 00:15 | EDT | 1.083 |  | 25.751 |  | 8.24 |  | 119.1 |  | 44762.4 |  | 28.91 |  | 7.96 |  | 2.08 |  | 6.09 | c, i
61-0182 | 2020-08-08 00:30 | EDT | 1.082 |  | 25.747 |  | 8.58 |  | 123.9 |  | 44693.4 |  | 28.86 |  | 7.98 |  | 2.35 |  | 6.12 | c, i
61-0182 | 2020-08-08 00:45 | EDT | 1.084 |  | 25.613 |  | 8.27 |  | 118.8 |  | 43919 |  | 28.31 |  | 7.96 |  | 1.87 |  | 5.78 | c, i
61-0182 | 2020-08-08 01:00 | EDT | 1.081 |  | 25.51 |  | 7.58 |  | 108.6 |  | 43532.1 |  | 28.03 |  | 7.9 |  | 1.64 |  | 5.12 | c, i
61-0182 | 2020-08-08 01:15 | EDT | 1.077 |  | 25.695 |  | 7.27 |  | 104.5 |  | 43580.9 |  | 28.06 |  | 7.85 |  | 2.3 |  | 7.99 | c, i
61-0182 | 2020-08-08 01:30 | EDT | 1.076 |  | 25.719 |  | 6.68 |  | 95.9 |  | 43353.9 |  | 27.9 |  | 7.79 |  | 1.3 |  | 4.13 | c, i
61-0182 | 2020-08-08 01:45 | EDT | 1.079 |  | 25.627 |  | 6 |  | 86.1 |  | 43440.2 |  | 27.96 |  | 7.73 |  | 1.24 |  | 4.81 | c, i
61-0182 | 2020-08-08 02:00 | EDT | 1.079 |  | 25.553 |  | 6.26 |  | 89.8 |  | 43728.1 |  | 28.17 |  | 7.76 |  | 1.33 |  | 4.27 | c, i
61-0182 | 2020-08-08 02:15 | EDT | 1.076 |  | 25.426 |  | 5.95 |  | 85.3 |  | 44304.8 |  | 28.59 |  | 7.73 |  | 1.25 |  | 3.83 | c, i
61-0182 | 2020-08-08 02:30 | EDT | 1.077 |  | 25.491 |  | 6.3 |  | 90.4 |  | 44076.6 |  | 28.42 |  | 7.76 |  | 1.3 |  | 3.77 | c, i
61-0182 | 2020-08-08 02:45 | EDT | 1.08 |  | 25.482 |  | 6.29 |  | 90.2 |  | 44098.6 |  | 28.44 |  | 7.76 |  | 1.43 |  | 3.83 | c, i
61-0182 | 2020-08-08 03:00 | EDT | 1.079 |  | 25.53 |  | 6.4 |  | 91.9 |  | 44040 |  | 28.39 |  | 7.77 |  | 1.21 |  | 3.1 | c, i
61-0182 | 2020-08-08 03:15 | EDT | 1.078 |  | 25.601 |  | 6.25 |  | 89.7 |  | 43902.3 |  | 28.29 |  | 7.77 |  | 1.17 |  | 3.85 | c, i
61-0182 | 2020-08-08 03:30 | EDT | 1.077 |  | 25.635 |  | 6.21 |  | 89 |  | 43448.2 |  | 27.97 |  | 7.77 |  | 1.14 |  | 3.68 | c, i
61-0182 | 2020-08-08 03:45 | EDT | 1.078 |  | 25.663 |  | 6.16 |  | 88.3 |  | 43186 |  | 27.78 |  | 7.77 |  | 1.18 |  | 3.85 | c, i
61-0182 | 2020-08-08 04:00 | EDT | 1.081 |  | 25.637 |  | 5.95 |  | 85.3 |  | 43072.2 |  | 27.7 |  | 7.75 |  | 1.75 |  | 6.03 | c, i
61-0182 | 2020-08-08 04:15 | EDT | 1.082 |  | 25.527 |  | 5.84 |  | 83.5 |  | 42929.9 |  | 27.6 |  | 7.74 |  | 1.71 |  | 5.33 | c, i
61-0182 | 2020-08-08 04:30 | EDT | 1.08 |  | 25.357 |  | 6.14 |  | 87.3 |  | 42569.6 |  | 27.34 |  | 7.77 |  | 1.28 |  | 4.2 | c, i
61-0182 | 2020-08-08 04:45 | EDT | 1.079 |  | 25.549 |  | 6.68 |  | 95.5 |  | 43070.2 |  | 27.7 |  | 7.82 |  | 1.47 |  | 7.84 | c, i
61-0182 | 2020-08-08 05:00 | EDT | 1.077 |  | 25.478 |  | 6.92 |  | 98.8 |  | 42775.3 |  | 27.49 |  | 7.86 |  | 1.82 |  | 9.07 | c, i
61-0182 | 2020-08-08 05:15 | EDT | 1.08 |  | 25.45 |  | 7.53 |  | 107.4 |  | 42829.7 |  | 27.53 |  | 7.92 |  | 3.33 |  | 11.9 | c, i
61-0182 | 2020-08-08 05:30 | EDT | 1.079 |  | 25.367 |  | 7.67 |  | 109.4 |  | 43171.1 |  | 27.77 |  | 7.93 |  | 1.8 |  | 6.23 | c, i
61-0182 | 2020-08-08 05:45 | EDT | 1.08 |  | 25.319 |  | 7.58 |  | 108.1 |  | 43543.4 |  | 28.04 |  | 7.91 |  | 1.56 |  | 4.73 | c, i
61-0182 | 2020-08-08 06:00 | EDT | 1.081 |  | 25.298 |  | 7.09 |  | 101.3 |  | 43942.5 |  | 28.33 |  | 7.86 |  | 1.86 |  | 5.7 | c, i
61-0182 | 2020-08-08 06:15 | EDT | 1.083 |  | 25.347 |  | 6.66 |  | 95.3 |  | 44245.1 |  | 28.55 |  | 7.81 |  | 1.83 |  | 6.21 | c, i
61-0182 | 2020-08-08 06:30 | EDT | 1.082 |  | 25.311 |  | 6.93 |  | 99.2 |  | 44163.9 |  | 28.49 |  | 7.84 |  | 2.25 |  | 9.48 | c, i
61-0182 | 2020-08-08 06:45 | EDT | 1.082 |  | 25.356 |  | 7.21 |  | 103.3 |  | 44457.7 |  | 28.7 |  | 7.86 |  | 7.65 |  | 25.94 | c, i
61-0182 | 2020-08-08 07:00 | EDT | 1.084 |  | 25.342 |  | 6.92 |  | 99.2 |  | 44400.5 |  | 28.66 |  | 7.82 |  | 2.79 |  | 9.31 | c, i
61-0182 | 2020-08-08 07:15 | EDT | 1.086 |  | 25.395 |  | 6.81 |  | 97.6 |  | 44336.1 |  | 28.61 |  | 7.8 |  | 4.82 |  | 15.06 | c, i
61-0182 | 2020-08-08 07:30 | EDT | 1.089 |  | 25.282 |  | 6.77 |  | 96.4 |  | 43378.8 |  | 27.92 |  | 7.81 |  | 3.71 |  | 16.07 | c, i
61-0182 | 2020-08-08 07:45 | EDT | 1.088 |  | 25.331 |  | 6.7 |  | 95.6 |  | 43283.2 |  | 27.86 |  | 7.81 |  | 5.77 |  | 19.34 | c, i
61-0182 | 2020-08-08 08:00 | EDT | 1.091 |  | 25.381 |  | 6.35 |  | 90.4 |  | 42719.8 |  | 27.45 |  | 7.78 |  | 5.4 |  | 19.93 | c, i
61-0182 | 2020-08-08 08:15 | EDT | 1.088 |  | 25.444 |  | 6.51 |  | 92.8 |  | 42628.7 |  | 27.38 |  | 7.79 |  | 3.58 |  | 12.09 | c, i
61-0182 | 2020-08-08 08:30 | EDT | 1.09 |  | 25.455 |  | 6.63 |  | 95 |  | 43984.4 |  | 28.36 |  | 7.78 |  | 2.74 |  | 9.5 | c, i
61-0182 | 2020-08-08 08:45 | EDT | 1.09 |  | 25.425 |  | 6.6 |  | 94.8 |  | 44470.7 |  | 28.71 |  | 7.78 |  | 1.8 |  | 7.49 | c, i
61-0182 | 2020-08-08 09:00 | EDT | 1.088 |  | 25.428 |  | 7.03 |  | 100.6 |  | 43730.4 |  | 28.17 |  | 7.84 |  | 3.08 |  | 11.6 | c, i
61-0182 | 2020-08-08 09:15 | EDT | 1.086 |  | 25.383 |  | 7.31 |  | 104.5 |  | 43787.4 |  | 28.22 |  | 7.87 |  | 1.98 |  | 7.56 | c, i
61-0182 | 2020-08-08 09:30 | EDT | 1.078 |  | 25.373 |  | 7.6 |  | 108.8 |  | 43946.4 |  | 28.33 |  | 7.89 |  | 3.93 |  | 14.05 | c, i
61-0182 | 2020-08-08 09:45 | EDT | 1.085 |  | 25.378 |  | 7.82 |  | 112 |  | 44021.2 |  | 28.38 |  | 7.91 |  | 2.77 |  | 8.97 | c, i
61-0182 | 2020-08-08 10:00 | EDT | 1.084 |  | 25.449 |  | 8.07 |  | 115.6 |  | 44073.2 |  | 28.42 |  | 7.93 |  | 3.3 |  | 13.25 | c, i
61-0182 | 2020-08-08 10:15 | EDT | 1.088 |  | 25.471 |  | 8.33 |  | 119.5 |  | 44252.8 |  | 28.55 |  | 7.95 |  | 4.05 |  | 15.01 | c, i
61-0182 | 2020-08-08 10:30 | EDT | 1.088 |  | 25.461 |  | 8.48 |  | 121.7 |  | 44361.4 |  | 28.63 |  | 7.97 |  | 3.4 |  | 11.51 | c, i
61-0182 | 2020-08-08 10:45 | EDT | 1.091 |  | 25.441 |  | 8.49 |  | 121.8 |  | 44420.9 |  | 28.67 |  | 7.96 |  | 2.85 |  | 9.33 | c, i
61-0182 | 2020-08-08 11:00 | EDT | 1.079 |  | 25.471 |  | 8.91 |  | 128 |  | 44452.8 |  | 28.69 |  | 8 |  | 4.95 |  | 19.44 | c, i
61-0182 | 2020-08-08 11:15 | EDT | 1.087 |  | 25.509 |  | 8.9 |  | 127.9 |  | 44471.5 |  | 28.71 |  | 8 |  | 4.19 |  | 14.04 | c, i
61-0182 | 2020-08-08 11:30 | EDT | 1.082 |  | 25.565 |  | 9.18 |  | 132 |  | 44522.6 |  | 28.74 |  | 8.01 |  | 6.57 |  | 21.5 | c, i
61-0182 | 2020-08-08 11:45 | EDT | 1.083 |  | 25.582 |  | 7.55 |  | 108.8 |  | 44634.7 |  | 28.82 |  | 7.87 |  | 3.43 |  | 11.11 | c, i
61-0182 | 2020-08-08 12:00 | EDT | 1.083 |  | 25.665 |  | 7.64 |  | 110.2 |  | 44697.1 |  | 28.86 |  | 7.88 |  | 1.96 |  | 6.67 | c, i
61-0182 | 2020-08-08 12:15 | EDT | 1.08 |  | 25.774 |  | 7.75 |  | 112 |  | 44701.4 |  | 28.86 |  | 7.89 |  | 1.82 |  | 6.21 | c, i
61-0182 | 2020-08-08 12:30 | EDT | 1.08 |  | 25.805 |  | 7.89 |  | 114 |  | 44702.1 |  | 28.86 |  | 7.91 |  | 2.07 |  | 8.01 | c, i
61-0182 | 2020-08-08 12:45 | EDT | 1.078 |  | 25.915 |  | 8.09 |  | 117.2 |  | 44691.3 |  | 28.85 |  | 7.93 |  | 2.06 |  | 6.78 | c, i
61-0182 | 2020-08-08 13:00 | EDT | 1.077 |  | 26.171 |  | 11.41 |  | 165.6 |  | 44261.7 |  | 28.54 |  | 8.19 |  | 24.91 |  | 75.86 | c, i
61-0182 | 2020-08-08 13:15 | EDT | 1.074 |  | 26.145 |  | 10.96 |  | 158.6 |  | 43421.1 |  | 27.94 |  | 8.16 |  | 13.26 |  | 47 | c, i
61-0182 | 2020-08-08 13:30 | EDT | 1.075 |  | 26.035 |  | 9.38 |  | 135.3 |  | 43041.5 |  | 27.67 |  | 8.04 |  | 7.3 |  | 26.45 | c, i
61-0182 | 2020-08-08 13:45 | EDT | 1.075 |  | 25.928 |  | 8.3 |  | 119.5 |  | 43134.2 |  | 27.74 |  | 7.94 |  | 3.63 |  | 10.34 | c, i
61-0182 | 2020-08-08 14:00 | EDT | 1.072 |  | 25.729 |  | 7.39 |  | 106.1 |  | 43244.5 |  | 27.82 |  | 7.87 |  | 4.48 |  | 13.82 | c, i
61-0182 | 2020-08-08 14:15 | EDT | 1.072 |  | 25.627 |  | 6.8 |  | 97.6 |  | 43681.5 |  | 28.13 |  | 7.81 |  | 5.57 |  | 17.97 | c, i
61-0182 | 2020-08-08 14:30 | EDT | 1.071 |  | 25.891 |  | 7.77 |  | 111.8 |  | 43366.2 |  | 27.9 |  | 7.92 |  | 4.17 |  | 15.11 | c, i
61-0182 | 2020-08-08 14:45 | EDT | 1.072 |  | 25.834 |  | 7.24 |  | 104.3 |  | 43639.2 |  | 28.1 |  | 7.86 |  | 3.42 |  | 15.47 | c, i
61-0182 | 2020-08-08 15:00 | EDT | 1.07 |  | 25.778 |  | 7.01 |  | 101 |  | 43782.1 |  | 28.2 |  | 7.84 |  | 1.94 |  | 7.91 | c, i
61-0182 | 2020-08-08 15:15 | EDT | 1.075 |  | 25.558 |  | 6.43 |  | 92.4 |  | 44248.3 |  | 28.54 |  | 7.78 |  | 1.75 |  | 7.57 | c, i
61-0182 | 2020-08-08 15:30 | EDT | 1.075 |  | 25.687 |  | 6.68 |  | 96.1 |  | 44101.5 |  | 28.44 |  | 7.81 |  | 1.67 |  | 7.5 | c, i
61-0182 | 2020-08-08 15:45 | EDT | 1.077 |  | 25.888 |  | 7.09 |  | 102.2 |  | 43854.1 |  | 28.25 |  | 7.85 |  | 2.24 |  | 10.18 | c, i
61-0182 | 2020-08-08 16:00 | EDT | 1.079 |  | 26.042 |  | 7.25 |  | 104.8 |  | 43692.1 |  | 28.13 |  | 7.86 |  | 3.31 |  | 10.48 | c, i
61-0182 | 2020-08-08 16:15 | EDT | 1.074 |  | 26.479 |  | 8.86 |  | 128.6 |  | 42832.4 |  | 27.51 |  | 8.03 |  | 2.3 |  | 9.38 | c, i
61-0182 | 2020-08-08 16:30 | EDT | 1.073 |  | 26.479 |  | 8.73 |  | 126.8 |  | 43186.7 |  | 27.76 |  | 8 |  | 3.94 |  | 14.37 | c, i
61-0182 | 2020-08-08 16:45 | EDT | 1.082 |  | 26.791 |  | 11.3 |  | 165.1 |  | 43261.4 |  | 27.81 |  | 8.21 |  | 8.71 |  | 28.51 | c, i
61-0182 | 2020-08-08 17:00 | EDT | 1.082 |  | 26.322 |  | 8.87 |  | 128.8 |  | 43748.5 |  | 28.17 |  | 8.02 |  | 5.25 |  | 16.09 | c, i
61-0182 | 2020-08-08 17:15 | EDT | 1.079 |  | 26.318 |  | 9.84 |  | 143.1 |  | 44018.7 |  | 28.36 |  | 8.08 |  | 6.91 |  | 22.31 | c, i
61-0182 | 2020-08-08 17:30 | EDT | 1.082 |  | 26.362 |  | 9.97 |  | 145.1 |  | 43951.7 |  | 28.31 |  | 8.09 |  | 4.13 |  | 14.94 | c, i
61-0182 | 2020-08-08 17:45 | EDT | 1.083 |  | 26.428 |  | 10.4 |  | 151.4 |  | 43980.3 |  | 28.33 |  | 8.14 |  | 8.84 |  | 31.74 | c, i
61-0182 | 2020-08-08 18:00 | EDT | 1.082 |  | 26.317 |  | 10.32 |  | 150.2 |  | 44237.6 |  | 28.52 |  | 8.13 |  | 7.33 |  | 27.67 | c, i
61-0182 | 2020-08-08 18:15 | EDT | 1.082 |  | 26.251 |  | 10.36 |  | 150.7 |  | 44369.4 |  | 28.61 |  | 8.14 |  | 6.31 |  | 18.63 | c, i
61-0182 | 2020-08-08 18:30 | EDT | 1.077 |  | 26.246 |  | 10.52 |  | 153.1 |  | 44528.6 |  | 28.73 |  | 8.15 |  | 4.94 |  | 20.8 | c, i
61-0182 | 2020-08-08 18:45 | EDT | 1.081 |  | 26.177 |  | 10.25 |  | 149.2 |  | 44874.7 |  | 28.98 |  | 8.13 |  | 15.71 |  | 48.42 | c, i
61-0182 | 2020-08-08 19:00 | EDT | 1.081 |  | 26.082 |  | 10.31 |  | 149.9 |  | 45019.1 |  | 29.09 |  | 8.14 |  | 3.52 |  | 11.68 | c, i
61-0182 | 2020-08-08 19:15 | EDT | 1.076 |  | 25.95 |  | 9.36 |  | 135.8 |  | 45095.3 |  | 29.14 |  | 8.06 |  | 1.79 |  | 9 | c, i
61-0182 | 2020-08-08 19:30 | EDT | 1.077 |  | 25.729 |  | 8.19 |  | 118.5 |  | 45327.4 |  | 29.32 |  | 7.96 |  | 1.93 |  | 5.27 | c, i
61-0182 | 2020-08-08 19:45 | EDT | 1.081 |  | 25.66 |  | 7.59 |  | 109.8 |  | 45430.7 |  | 29.39 |  | 7.9 |  | 1.87 |  | 6.36 | c, i
61-0182 | 2020-08-08 20:00 | EDT | 1.085 |  | 25.735 |  | 8.02 |  | 116.1 |  | 45355 |  | 29.34 |  | 7.95 |  | 1.52 |  | 4.47 | c, i
61-0182 | 2020-08-08 20:15 | EDT | 1.085 |  | 25.75 |  | 8.44 |  | 122.2 |  | 45316.9 |  | 29.31 |  | 7.99 |  | 1.7 |  | 4.83 | c, i
61-0182 | 2020-08-08 20:30 | EDT | 1.084 |  | 25.798 |  | 8.7 |  | 126 |  | 45260.2 |  | 29.27 |  | 8.02 |  | 1.69 |  | 5.34 | c, i
61-0182 | 2020-08-08 20:45 | EDT | 1.081 |  | 25.795 |  | 8.88 |  | 128.6 |  | 45207.9 |  | 29.23 |  | 8.04 |  | 1.52 |  | 4.53 | c, i
61-0182 | 2020-08-08 21:00 | EDT | 1.088 |  | 25.734 |  | 8.35 |  | 120.9 |  | 45318.4 |  | 29.31 |  | 7.99 |  | 1.43 |  | 3.58 | c, i
61-0182 | 2020-08-08 21:15 | EDT | 1.09 |  | 25.739 |  | 8.59 |  | 124.3 |  | 45235.8 |  | 29.25 |  | 8.01 |  | 1.33 |  | 4.1 | c, i
61-0182 | 2020-08-08 21:30 | EDT | 1.09 |  | 25.718 |  | 8.26 |  | 119.6 |  | 45228.8 |  | 29.25 |  | 7.98 |  | 1.34 |  | 3.88 | c, i
61-0182 | 2020-08-08 21:45 | EDT | 1.093 |  | 25.724 |  | 8.06 |  | 116.5 |  | 45179.8 |  | 29.21 |  | 7.96 |  | 1.42 |  | 4.12 | c, i
61-0182 | 2020-08-08 22:00 | EDT | 1.094 |  | 25.674 |  | 7.84 |  | 113.4 |  | 45242.1 |  | 29.26 |  | 7.94 |  | 1.41 |  | 5.4 | c, i
61-0182 | 2020-08-08 22:15 | EDT | 1.097 |  | 25.674 |  | 7.71 |  | 111.4 |  | 45245.8 |  | 29.26 |  | 7.92 |  | 1.47 |  | 4.61 | c, i
61-0182 | 2020-08-08 22:30 | EDT | 1.096 |  | 25.647 |  | 7.5 |  | 108.3 |  | 45180.1 |  | 29.21 |  | 7.9 |  | 1.44 |  | 3.73 | c, i
61-0182 | 2020-08-08 22:45 | EDT | 1.093 |  | 25.61 |  | 7.33 |  | 105.8 |  | 45302.4 |  | 29.3 |  | 7.88 |  | 1.39 |  | 3.81 | c, i
61-0182 | 2020-08-08 23:00 | EDT | 1.097 |  | 25.56 |  | 7.17 |  | 103.5 |  | 45354.9 |  | 29.34 |  | 7.87 |  | 1.3 |  | 3.98 | c, i
61-0182 | 2020-08-08 23:15 | EDT | 1.096 |  | 25.538 |  | 7.07 |  | 102 |  | 45361 |  | 29.35 |  | 7.86 |  | 1.34 |  | 4.22 | c, i
61-0182 | 2020-08-08 23:30 | EDT | 1.094 |  | 25.511 |  | 7.1 |  | 102.4 |  | 45367.1 |  | 29.35 |  | 7.86 |  | 1.31 |  | 3.9 | c, i
61-0182 | 2020-08-08 23:45 | EDT | 1.094 |  | 25.499 |  | 7.05 |  | 101.7 |  | 45388.7 |  | 29.37 |  | 7.86 |  | 1.44 |  | 4.36 | c, i
61-0182 | 2020-08-09 | EDT | 1.092 |  | 25.467 |  | 6.95 |  | 100.2 |  | 45430.1 |  | 29.4 |  | 7.85 |  | 1.32 |  | 4.03 | c, i
61-0182 | 2020-08-09 00:15 | EDT | 1.093 |  | 25.459 |  | 6.9 |  | 99.4 |  | 45445.1 |  | 29.41 |  | 7.84 |  | 1.29 |  | 3.75 | c, i
61-0182 | 2020-08-09 00:30 | EDT | 1.092 |  | 25.452 |  | 6.78 |  | 97.7 |  | 45456.8 |  | 29.42 |  | 7.83 |  | 1.43 |  | 3.74 | c, i
61-0182 | 2020-08-09 00:45 | EDT | 1.092 |  | 25.404 |  | 6.62 |  | 95.4 |  | 45466.8 |  | 29.43 |  | 7.81 |  | 1.6 |  | 4.51 | c, i
61-0182 | 2020-08-09 01:00 | EDT | 1.092 |  | 25.382 |  | 6.53 |  | 94 |  | 45485.1 |  | 29.44 |  | 7.8 |  | 1.32 |  | 4 | c, i
61-0182 | 2020-08-09 01:15 | EDT | 1.091 |  | 25.396 |  | 6.67 |  | 96.1 |  | 45483.7 |  | 29.44 |  | 7.82 |  | 1.35 |  | 3.96 | c, i
61-0182 | 2020-08-09 01:30 | EDT | 1.09 |  | 25.357 |  | 6.69 |  | 96.3 |  | 45484.6 |  | 29.44 |  | 7.82 |  | 1.3 |  | 3.32 | c, i
61-0182 | 2020-08-09 01:45 | EDT | 1.088 |  | 25.392 |  | 6.54 |  | 94.2 |  | 45526.4 |  | 29.47 |  | 7.81 |  | 1.12 |  | 2.9 | c, i
61-0182 | 2020-08-09 02:00 | EDT | 1.084 |  | 25.3 |  | 5.91 |  | 84.8 |  | 45138.1 |  | 29.19 |  | 7.73 |  | 1.38 |  | 5.01 | c, i
61-0182 | 2020-08-09 02:15 | EDT | 1.083 |  | 25.307 |  | 5.82 |  | 83.6 |  | 44968.5 |  | 29.07 |  | 7.74 |  | 1.77 |  | 5.94 | c, i
61-0182 | 2020-08-09 02:30 | EDT | 1.083 |  | 25.198 |  | 5.83 |  | 83.6 |  | 45085.1 |  | 29.15 |  | 7.76 |  | 1.49 |  | 4.59 | c, i
61-0182 | 2020-08-09 02:45 | EDT | 1.084 |  | 25.177 |  | 5.58 |  | 80 |  | 45113.6 |  | 29.18 |  | 7.72 |  | 1.01 |  | 3.48 | c, i
61-0182 | 2020-08-09 03:00 | EDT | 1.082 |  | 25.231 |  | 5.63 |  | 80.7 |  | 45016.3 |  | 29.1 |  | 7.73 |  | 0.97 |  | 3.51 | c, i
61-0182 | 2020-08-09 03:15 | EDT | 1.082 |  | 25.203 |  | 5.61 |  | 80.4 |  | 44870.6 |  | 29 |  | 7.72 |  | 1.33 |  | 3.8 | c, i
61-0182 | 2020-08-09 03:30 | EDT | 1.082 |  | 25.085 |  | 5.31 |  | 75.9 |  | 44749.4 |  | 28.91 |  | 7.68 |  | 1.02 |  | 3.43 | c, i
61-0182 | 2020-08-09 03:45 | EDT | 1.081 |  | 25.066 |  | 5.45 |  | 77.7 |  | 44324.3 |  | 28.61 |  | 7.69 |  | 0.93 |  | 3.28 | c, i
61-0182 | 2020-08-09 04:00 | EDT | 1.081 |  | 25.074 |  | 5.6 |  | 79.8 |  | 44108.9 |  | 28.45 |  | 7.71 |  | 1.07 |  | 3.69 | c, i
61-0182 | 2020-08-09 04:15 | EDT | 1.081 |  | 25.137 |  | 5.89 |  | 83.9 |  | 43889.2 |  | 28.29 |  | 7.75 |  | 1.07 |  | 4.17 | c, i
61-0182 | 2020-08-09 04:30 | EDT | 1.083 |  | 25.202 |  | 6.11 |  | 87.1 |  | 43679.4 |  | 28.14 |  | 7.79 |  | 1.02 |  | 3.53 | c, i
61-0182 | 2020-08-09 04:45 | EDT | 1.084 |  | 25.191 |  | 5.83 |  | 83 |  | 43719.8 |  | 28.17 |  | 7.74 |  | 0.77 |  | 2.62 | c, i
61-0182 | 2020-08-09 05:00 | EDT | 1.086 |  | 25.168 |  | 6.15 |  | 87.5 |  | 43424.4 |  | 27.96 |  | 7.78 |  | 0.85 |  | 2.73 | c, i
61-0182 | 2020-08-09 05:15 | EDT | 1.086 |  | 25.116 |  | 5.83 |  | 82.8 |  | 43292.9 |  | 27.87 |  | 7.74 |  | 0.65 |  | 2.21 | c, i
61-0182 | 2020-08-09 05:30 | EDT | 1.084 |  | 25.018 |  | 6.33 |  | 89.9 |  | 43696.3 |  | 28.16 |  | 7.84 |  | 0.86 |  | 3.04 | c, i
61-0182 | 2020-08-09 05:45 | EDT | 1.085 |  | 24.926 |  | 5.29 |  | 75.4 |  | 45076.4 |  | 29.15 |  | 7.65 |  | 0.77 |  | 3.6 | c, i
61-0182 | 2020-08-09 06:00 | EDT | 1.087 |  | 25.03 |  | 5.56 |  | 79.5 |  | 45044.2 |  | 29.13 |  | 7.7 |  | 1.02 |  | 3.36 | c, i
61-0182 | 2020-08-09 06:15 | EDT | 1.086 |  | 25.036 |  | 5.93 |  | 84.8 |  | 45206.4 |  | 29.25 |  | 7.75 |  | 0.75 |  | 3.21 | c, i
61-0182 | 2020-08-09 06:30 | EDT | 1.087 |  | 25.027 |  | 6.08 |  | 87 |  | 45357.4 |  | 29.35 |  | 7.76 |  | 1.04 |  | 4.19 | c, i
61-0182 | 2020-08-09 06:45 | EDT | 1.087 |  | 25.062 |  | 5.58 |  | 79.9 |  | 45470.5 |  | 29.44 |  | 7.71 |  | 1.06 |  | 4.86 | c, i
61-0182 | 2020-08-09 07:00 | EDT | 1.087 |  | 25.123 |  | 5.46 |  | 78.3 |  | 45589.2 |  | 29.52 |  | 7.68 |  | 0.83 |  | 3.01 | c, i
61-0182 | 2020-08-09 07:15 | EDT | 1.084 |  | 25.136 |  | 5.56 |  | 79.8 |  | 45602.4 |  | 29.53 |  | 7.7 |  | 1.1 |  | 3.46 | c, i
61-0182 | 2020-08-09 07:30 | EDT | 1.085 |  | 25.15 |  | 5.61 |  | 80.6 |  | 45589.5 |  | 29.52 |  | 7.7 |  | 0.93 |  | 3.98 | c, i
61-0182 | 2020-08-09 07:45 | EDT | 1.085 |  | 25.139 |  | 5.53 |  | 79.4 |  | 45584.5 |  | 29.52 |  | 7.69 |  | 1.18 |  | 3.41 | c, i
61-0182 | 2020-08-09 08:00 | EDT | 1.083 |  | 25.171 |  | 5.78 |  | 82.9 |  | 45557.2 |  | 29.5 |  | 7.71 |  | 2.72 |  | 8.67 | c, i
61-0182 | 2020-08-09 08:15 | EDT | 1.08 |  | 25.175 |  | 5.85 |  | 83.9 |  | 45491.7 |  | 29.45 |  | 7.71 |  | 2.1 |  | 8.05 | c, i
61-0182 | 2020-08-09 08:30 | EDT | 1.083 |  | 25.073 |  | 5.7 |  | 81.5 |  | 45144.8 |  | 29.2 |  | 7.7 |  | 1.22 |  | 4.05 | c, i
61-0182 | 2020-08-09 08:45 | EDT | 1.083 |  | 25.197 |  | 6.26 |  | 89.6 |  | 44618 |  | 28.82 |  | 7.77 |  | 2.63 |  | 9.8 | c, i
61-0182 | 2020-08-09 09:00 | EDT | 1.083 |  | 25.199 |  | 6.2 |  | 88.7 |  | 44710.6 |  | 28.88 |  | 7.76 |  | 2.44 |  | 8.46 | c, i
61-0182 | 2020-08-09 09:15 | EDT | 1.082 |  | 25.19 |  | 6.52 |  | 93.3 |  | 44944.9 |  | 29.05 |  | 7.79 |  | 5.87 |  | 24.7 | c, i
61-0182 | 2020-08-09 09:30 | EDT | 1.079 |  | 25.303 |  | 7.07 |  | 101.6 |  | 45086.5 |  | 29.15 |  | 7.85 |  | 5.22 |  | 21.6 | c, i
61-0182 | 2020-08-09 09:45 | EDT | 1.082 |  | 25.485 |  | 7.48 |  | 107.9 |  | 45448.8 |  | 29.41 |  | 7.89 |  | 2.65 |  | 9.26 | c, i
61-0182 | 2020-08-09 10:00 | EDT | 1.079 |  | 25.534 |  | 7.45 |  | 107.4 |  | 45063.9 |  | 29.13 |  | 7.91 |  | 1.47 |  | 5.31 | c, i
61-0182 | 2020-08-09 10:15 | EDT | 1.08 |  | 25.579 |  | 7.39 |  | 106.7 |  | 45241.1 |  | 29.26 |  | 7.89 |  | 1.39 |  | 4.97 | c, i
61-0182 | 2020-08-09 10:30 | EDT | 1.078 |  | 25.611 |  | 7.43 |  | 107.3 |  | 45198.7 |  | 29.23 |  | 7.9 |  | 1.24 |  | 4.29 | c, i
61-0182 | 2020-08-09 10:45 | EDT | 1.073 |  | 25.677 |  | 7.39 |  | 106.9 |  | 45152.9 |  | 29.19 |  | 7.9 |  | 1.03 |  | 3.78 | c, i
61-0182 | 2020-08-09 11:00 | EDT | 1.081 |  | 25.735 |  | 7.35 |  | 106.3 |  | 45142.8 |  | 29.18 |  | 7.89 |  | 1.23 |  | 4.05 | c, i
61-0182 | 2020-08-09 11:15 | EDT | 1.078 |  | 25.701 |  | 7.28 |  | 105.3 |  | 45324.1 |  | 29.32 |  | 7.88 |  | 1.16 |  | 3.76 | c, i
61-0182 | 2020-08-09 11:30 | EDT | 1.076 |  | 25.766 |  | 7.22 |  | 104.5 |  | 45213.5 |  | 29.23 |  | 7.88 |  | 1.03 |  | 3.41 | c, i
61-0182 | 2020-08-09 11:45 | EDT | 1.072 |  | 25.731 |  | 6.99 |  | 101.1 |  | 45206.5 |  | 29.23 |  | 7.85 |  | 1.1 |  | 3.73 | c, i
61-0182 | 2020-08-09 12:00 | EDT | 1.071 |  | 25.655 |  | 6.85 |  | 99 |  | 45169.9 |  | 29.21 |  | 7.84 |  | 1.3 |  | 4.43 | c, i
61-0182 | 2020-08-09 12:15 | EDT | 1.068 |  | 25.615 |  | 6.9 |  | 99.7 |  | 45164.3 |  | 29.2 |  | 7.84 |  | 1.29 |  | 4.48 | c, i
61-0182 | 2020-08-09 12:30 | EDT | 1.068 |  | 25.643 |  | 6.99 |  | 100.9 |  | 45014.7 |  | 29.09 |  | 7.84 |  | 1.53 |  | 5.31 | c, i
61-0182 | 2020-08-09 12:45 | EDT | 1.067 |  | 25.696 |  | 7.26 |  | 105 |  | 45071.7 |  | 29.13 |  | 7.87 |  | 1.78 |  | 6.16 | c, i
61-0182 | 2020-08-09 13:00 | EDT | 1.064 |  | 25.847 |  | 7.96 |  | 115.4 |  | 44986.5 |  | 29.07 |  | 7.94 |  | 2.74 |  | 8.73 | c, i
61-0182 | 2020-08-09 13:15 | EDT | 1.063 |  | 25.956 |  | 8.44 |  | 122.5 |  | 44992.7 |  | 29.07 |  | 7.98 |  | 4.35 |  | 12.43 | c, i
61-0182 | 2020-08-09 13:30 | EDT | 1.068 |  | 25.895 |  | 8.29 |  | 120.3 |  | 45067.4 |  | 29.13 |  | 7.97 |  | 3.98 |  | 14.15 | c, i
61-0182 | 2020-08-09 13:45 | EDT | 1.069 |  | 25.853 |  | 8.2 |  | 118.9 |  | 45290.4 |  | 29.29 |  | 7.95 |  | 2.73 |  | 9.24 | c, i
61-0182 | 2020-08-09 14:00 | EDT | 1.058 |  | 25.872 |  | 8.24 |  | 119.6 |  | 45321.3 |  | 29.31 |  | 7.96 |  | 2.14 |  | 8.58 | c, i
61-0182 | 2020-08-09 14:15 | EDT | 1.061 |  | 25.886 |  | 8.28 |  | 120.2 |  | 45342.1 |  | 29.32 |  | 7.96 |  | 2.32 |  | 6.79 | c, i
61-0182 | 2020-08-09 14:30 | EDT | 1.059 |  | 25.925 |  | 8.32 |  | 120.9 |  | 45355.6 |  | 29.33 |  | 7.97 |  | 2.32 |  | 8.33 | c, i
61-0182 | 2020-08-09 14:45 | EDT | 1.052 |  | 25.953 |  | 8.38 |  | 121.8 |  | 45338.2 |  | 29.32 |  | 7.97 |  | 2.6 |  | 8.3 | c, i
61-0182 | 2020-08-09 15:00 | EDT | 1.049 |  | 25.958 |  | 8.38 |  | 121.8 |  | 45333.4 |  | 29.32 |  | 7.97 |  | 2.96 |  | 8.73 | c, i
61-0182 | 2020-08-09 15:15 | EDT | 1.036 |  | 26.008 |  | 8.42 |  | 122.4 |  | 45356.8 |  | 29.33 |  | 7.97 |  | 2.67 |  | 9.77 | c, i
61-0182 | 2020-08-09 15:30 | EDT | 1.045 |  | 26.077 |  | 8.74 |  | 127.3 |  | 45395.7 |  | 29.36 |  | 8 |  | 5.77 |  | 17.54 | c, i
61-0182 | 2020-08-09 15:45 | EDT | 1.051 |  | 26.107 |  | 8.9 |  | 129.7 |  | 45425.3 |  | 29.38 |  | 8 |  | 8.63 |  | 28.45 | c, i
61-0182 | 2020-08-09 16:00 | EDT | 1.043 |  | 26.171 |  | 9.26 |  | 135.1 |  | 45479.6 |  | 29.42 |  | 8.05 |  | 9.04 |  | 25.35 | c, i
61-0182 | 2020-08-09 16:15 | EDT | 1.04 |  | 26.205 |  | 9.38 |  | 137 |  | 45574.2 |  | 29.48 |  | 8.06 |  | 5 |  | 17.17 | c, i
61-0182 | 2020-08-09 16:30 | EDT | 1.052 |  | 26.131 |  | 9.03 |  | 131.8 |  | 45610 |  | 29.51 |  | 8.03 |  | 5.72 |  | 17.45 | c, i
61-0182 | 2020-08-09 16:45 | EDT | 1.047 |  | 26.128 |  | 8.53 |  | 124.5 |  | 45589.3 |  | 29.5 |  | 7.99 |  | 2.46 |  | 9.14 | c, i
61-0182 | 2020-08-09 17:00 | EDT | 1.059 |  | 26.096 |  | 8.24 |  | 120.2 |  | 45507.3 |  | 29.44 |  | 7.96 |  | 2.67 |  | 8.03 | c, i
61-0182 | 2020-08-09 17:15 | EDT | 1.035 |  | 26.107 |  | 8.22 |  | 119.9 |  | 45541 |  | 29.46 |  | 7.96 |  | 2.28 |  | 7.16 | c, i
61-0182 | 2020-08-09 17:30 | EDT | 1.046 |  | 26.121 |  | 8.19 |  | 119.4 |  | 45567.7 |  | 29.48 |  | 7.95 |  | 1.85 |  | 6.07 | c, i
61-0182 | 2020-08-09 17:45 | EDT | 1.043 |  | 26.182 |  | 8.23 |  | 120.2 |  | 45599.2 |  | 29.5 |  | 7.96 |  | 2.55 |  | 5.89 | c, i
61-0182 | 2020-08-09 18:00 | EDT | 1.048 |  | 26.234 |  | 9.26 |  | 135.4 |  | 45683.2 |  | 29.56 |  | 8.07 |  | 3.95 |  | 15.24 | c, i
61-0182 | 2020-08-09 18:15 | EDT | 1.052 |  | 26.249 |  | 9.79 |  | 143.2 |  | 45710.4 |  | 29.58 |  | 8.11 |  | 5.22 |  | 17.96 | c, i
61-0182 | 2020-08-09 18:30 | EDT | 1.045 |  | 26.198 |  | 9.16 |  | 133.9 |  | 45667.3 |  | 29.55 |  | 8.06 |  | 3.02 |  | 9.39 | c, i
61-0182 | 2020-08-09 18:45 | EDT | 1.05 |  | 26.169 |  | 9.02 |  | 131.7 |  | 45655.6 |  | 29.54 |  | 8.04 |  | 3.14 |  | 13.24 | c, i
61-0182 | 2020-08-09 19:00 | EDT | 1.052 |  | 26.075 |  | 8.25 |  | 120.2 |  | 45570 |  | 29.48 |  | 7.97 |  | 1.77 |  | 5.09 | c, i
61-0182 | 2020-08-09 19:15 | EDT | 1.055 |  | 25.974 |  | 7.66 |  | 111.5 |  | 45509.6 |  | 29.44 |  | 7.91 |  | 1.56 |  | 4.74 | c, i
61-0182 | 2020-08-09 19:30 | EDT | 1.055 |  | 25.869 |  | 7.44 |  | 108 |  | 45449 |  | 29.4 |  | 7.89 |  | 1.5 |  | 5.93 | c, i
61-0182 | 2020-08-09 19:45 | EDT | 1.05 |  | 25.826 |  | 7.32 |  | 106.1 |  | 45441.5 |  | 29.4 |  | 7.88 |  | 1.46 |  | 4.14 | c, i
61-0182 | 2020-08-09 20:00 | EDT | 1.052 |  | 25.789 |  | 7.32 |  | 106.1 |  | 45494.1 |  | 29.44 |  | 7.88 |  | 1.6 |  | 4.51 | c, i
61-0182 | 2020-08-09 20:15 | EDT | 1.054 |  | 25.747 |  | 7.26 |  | 105.2 |  | 45511.9 |  | 29.45 |  | 7.87 |  | 1.29 |  | 4.43 | c, i
61-0182 | 2020-08-09 20:30 | EDT | 1.051 |  | 25.746 |  | 7.19 |  | 104.2 |  | 45532.6 |  | 29.47 |  | 7.87 |  | 1.46 |  | 4.38 | c, i
61-0182 | 2020-08-09 20:45 | EDT | 1.06 |  | 25.718 |  | 7.09 |  | 102.8 |  | 45550.1 |  | 29.48 |  | 7.86 |  | 1.55 |  | 4.06 | c, i
61-0182 | 2020-08-09 21:00 | EDT | 1.057 |  | 25.682 |  | 7 |  | 101.3 |  | 45566.5 |  | 29.49 |  | 7.85 |  | 1.35 |  | 4.06 | c, i
61-0182 | 2020-08-09 21:15 | EDT | 1.062 |  | 25.671 |  | 6.96 |  | 100.7 |  | 45589.3 |  | 29.51 |  | 7.85 |  | 1.54 |  | 3.74 | c, i
61-0182 | 2020-08-09 21:30 | EDT | 1.058 |  | 25.669 |  | 6.91 |  | 100.1 |  | 45597.6 |  | 29.51 |  | 7.84 |  | 1.31 |  | 3.73 | c, i
61-0182 | 2020-08-09 21:45 | EDT | 1.058 |  | 25.506 |  | 6.75 |  | 97.3 |  | 45345.7 |  | 29.34 |  | 7.83 |  | 1.11 |  | 3.92 | c, i
61-0182 | 2020-08-09 22:00 | EDT | 1.059 |  | 25.531 |  | 6.86 |  | 98.9 |  | 45328.9 |  | 29.32 |  | 7.84 |  | 1.04 |  | 2.46 | c, i
61-0182 | 2020-08-09 22:15 | EDT | 1.06 |  | 25.599 |  | 7.06 |  | 101.9 |  | 45279.5 |  | 29.29 |  | 7.86 |  | 1.13 |  | 3.53 | c, i
61-0182 | 2020-08-09 22:30 | EDT | 1.06 |  | 25.68 |  | 7.37 |  | 106.5 |  | 45207 |  | 29.23 |  | 7.91 |  | 1.23 |  | 3.69 | c, i
61-0182 | 2020-08-09 22:45 | EDT | 1.059 |  | 25.727 |  | 7.5 |  | 108.5 |  | 45167.3 |  | 29.2 |  | 7.92 |  | 1.21 |  | 3.47 | c, i
61-0182 | 2020-08-09 23:00 | EDT | 1.06 |  | 25.768 |  | 7.62 |  | 110.3 |  | 45126.6 |  | 29.17 |  | 7.94 |  | 1.22 |  | 3.69 | c, i
61-0182 | 2020-08-09 23:15 | EDT | 1.061 |  | 25.783 |  | 7.66 |  | 110.9 |  | 45109.8 |  | 29.16 |  | 7.95 |  | 1.17 |  | 2.73 | c, i
61-0182 | 2020-08-09 23:30 | EDT | 1.062 |  | 25.777 |  | 7.69 |  | 111.3 |  | 45093.6 |  | 29.15 |  | 7.95 |  | 1.04 |  | 3.24 | c, i
61-0182 | 2020-08-09 23:45 | EDT | 1.06 |  | 25.792 |  | 7.66 |  | 110.9 |  | 45050.9 |  | 29.12 |  | 7.95 |  | 1.12 |  | 3.49 | c, i
61-0182 | 2020-08-10 | EDT | 1.057 |  | 25.77 |  | 7.48 |  | 108.2 |  | 45049.9 |  | 29.12 |  | 7.93 |  | 1.12 |  | 3.38 | c, i
61-0182 | 2020-08-10 00:15 | EDT | 1.058 |  | 25.766 |  | 7.4 |  | 107.1 |  | 45044 |  | 29.11 |  | 7.92 |  | 1.08 |  | 3.38 | c, i
61-0182 | 2020-08-10 00:30 | EDT | 1.058 |  | 25.767 |  | 7.32 |  | 105.9 |  | 45044 |  | 29.11 |  | 7.91 |  | 0.93 |  | 3.26 | c, i
61-0182 | 2020-08-10 00:45 | EDT | 1.06 |  | 25.753 |  | 7.28 |  | 105.3 |  | 45034 |  | 29.11 |  | 7.91 |  | 1.04 |  | 3.55 | c, i
61-0182 | 2020-08-10 01:00 | EDT | 1.059 |  | 25.744 |  | 7.24 |  | 104.7 |  | 45030.6 |  | 29.1 |  | 7.91 |  | 1.04 |  | 3.19 | c, i
61-0182 | 2020-08-10 01:15 | EDT | 1.056 |  | 25.727 |  | 7.16 |  | 103.6 |  | 45071.6 |  | 29.13 |  | 7.9 |  | 1.07 |  | 3.11 | c, i
61-0182 | 2020-08-10 01:30 | EDT | 1.058 |  | 25.723 |  | 7.04 |  | 101.8 |  | 45059.9 |  | 29.12 |  | 7.89 |  | 0.96 |  | 2.94 | c, i
61-0182 | 2020-08-10 01:45 | EDT | 1.054 |  | 25.697 |  | 6.98 |  | 100.9 |  | 45034.5 |  | 29.11 |  | 7.89 |  | 0.86 |  | 2.68 | c, i
61-0182 | 2020-08-10 02:00 | EDT | 1.052 |  | 25.702 |  | 6.96 |  | 100.6 |  | 45027.6 |  | 29.1 |  | 7.88 |  | 0.93 |  | 2.92 | c, i
61-0182 | 2020-08-10 02:15 | EDT | 1.051 |  | 25.717 |  | 7.01 |  | 101.3 |  | 45018.8 |  | 29.1 |  | 7.89 |  | 0.98 |  | 3.15 | c, i
61-0182 | 2020-08-10 02:30 | EDT | 1.053 |  | 25.74 |  | 7.06 |  | 102.1 |  | 45017 |  | 29.09 |  | 7.9 |  | 0.89 |  | 2.77 | c, i
61-0182 | 2020-08-10 02:45 | EDT | 1.051 |  | 25.789 |  | 7.21 |  | 104.3 |  | 44999.9 |  | 29.08 |  | 7.92 |  | 0.86 |  | 2.68 | c, i
61-0182 | 2020-08-10 03:00 | EDT | 1.053 |  | 25.78 |  | 7.32 |  | 105.9 |  | 44973.9 |  | 29.06 |  | 7.94 |  | 0.86 |  | 2.66 | c, i
61-0182 | 2020-08-10 03:15 | EDT | 1.051 |  | 25.737 |  | 7.21 |  | 104.2 |  | 44978.4 |  | 29.07 |  | 7.93 |  | 0.87 |  | 2.67 | c, i
61-0182 | 2020-08-10 03:30 | EDT | 1.047 |  | 25.576 |  | 5.93 |  | 85.7 |  | 45217.3 |  | 29.24 |  | 7.75 |  | 1.11 |  | 5.03 | c, i
61-0182 | 2020-08-10 03:45 | EDT | 1.048 |  | 25.549 |  | 5.67 |  | 81.9 |  | 45323 |  | 29.32 |  | 7.72 |  | 0.93 |  | 3.54 | c, i
61-0182 | 2020-08-10 04:00 | EDT | 1.051 |  | 25.453 |  | 5.27 |  | 76 |  | 45303.6 |  | 29.31 |  | 7.69 |  | 0.82 |  | 2.57 | c, i
61-0182 | 2020-08-10 04:15 | EDT | 1.049 |  | 25.496 |  | 5.49 |  | 79.1 |  | 45282.6 |  | 29.29 |  | 7.71 |  | 0.84 |  | 2.65 | c, i
61-0182 | 2020-08-10 04:30 | EDT | 1.046 |  | 25.525 |  | 5.38 |  | 77.6 |  | 45173 |  | 29.21 |  | 7.69 |  | 0.69 |  | 2.26 | c, i
61-0182 | 2020-08-10 04:45 | EDT | 1.047 |  | 25.542 |  | 5.15 |  | 74.3 |  | 45107.8 |  | 29.16 |  | 7.66 |  | 0.61 |  | 1.87 | c, i
61-0182 | 2020-08-10 05:00 | EDT | 1.048 |  | 25.57 |  | 5.03 |  | 72.6 |  | 45051.8 |  | 29.12 |  | 7.65 |  | 0.59 |  | 1.82 | c, i
61-0182 | 2020-08-10 05:15 | EDT | 1.05 |  | 25.565 |  | 4.82 |  | 69.5 |  | 45039.1 |  | 29.11 |  | 7.62 |  | 0.63 |  | 1.98 | c, i
61-0182 | 2020-08-10 05:30 | EDT | 1.05 |  | 25.567 |  | 4.98 |  | 71.8 |  | 44966 |  | 29.06 |  | 7.64 |  | 0.69 |  | 2.22 | c, i
61-0182 | 2020-08-10 05:45 | EDT | 1.049 |  | 25.526 |  | 5.02 |  | 72.4 |  | 45071.2 |  | 29.14 |  | 7.64 |  | 1.45 |  | 3.45 | c, i
61-0182 | 2020-08-10 06:00 | EDT | 1.048 |  | 25.473 |  | 5.46 |  | 78.6 |  | 45084.9 |  | 29.15 |  | 7.69 |  | 1.3 |  | 4.01 | c, i
61-0182 | 2020-08-10 06:15 | EDT | 1.051 |  | 25.454 |  | 6.24 |  | 89.8 |  | 45091.2 |  | 29.15 |  | 7.79 |  | 1.97 |  | 2.66 | c, i
61-0182 | 2020-08-10 06:30 | EDT | 1.052 |  | 25.468 |  | 6.12 |  | 88.1 |  | 45151.6 |  | 29.2 |  | 7.78 |  | 1.01 |  | 4.1 | c, i
61-0182 | 2020-08-10 06:45 | EDT | 1.048 |  | 25.48 |  | 5.94 |  | 85.6 |  | 45245.6 |  | 29.26 |  | 7.75 |  | 2.03 |  | 5.17 | c, i
61-0182 | 2020-08-10 07:00 | EDT | 1.055 |  | 25.419 |  | 6.25 |  | 90 |  | 45196.1 |  | 29.23 |  | 7.79 |  | 1.14 |  | 4.42 | c, i
61-0182 | 2020-08-10 07:15 | EDT | 1.052 |  | 25.456 |  | 6.22 |  | 89.6 |  | 45274 |  | 29.29 |  | 7.79 |  | 0.93 |  | 2.82 | c, i
61-0182 | 2020-08-10 07:30 | EDT | 1.054 |  | 25.475 |  | 6.28 |  | 90.5 |  | 45330.4 |  | 29.33 |  | 7.79 |  | 0.95 |  | 3.18 | c, i
61-0182 | 2020-08-10 07:45 | EDT | 1.053 |  | 25.496 |  | 6.32 |  | 91.1 |  | 45362.5 |  | 29.35 |  | 7.8 |  | 0.96 |  | 3.26 | c, i
61-0182 | 2020-08-10 08:00 | EDT | 1.054 |  | 25.52 |  | 6.37 |  | 91.9 |  | 45395.3 |  | 29.37 |  | 7.81 |  | 1.04 |  | 3.55 | c, i
61-0182 | 2020-08-10 08:15 | EDT | 1.054 |  | 25.543 |  | 6.43 |  | 92.8 |  | 45402.2 |  | 29.38 |  | 7.81 |  | 1.1 |  | 3.54 | c, i
61-0182 | 2020-08-10 08:30 | EDT | 1.052 |  | 25.587 |  | 6.57 |  | 94.8 |  | 45359.3 |  | 29.34 |  | 7.82 |  | 1.07 |  | 3.66 | c, i
61-0182 | 2020-08-10 08:45 | EDT | 1.055 |  | 25.629 |  | 6.7 |  | 96.8 |  | 45316.6 |  | 29.31 |  | 7.84 |  | 1.54 |  | 6.06 | c, i
61-0182 | 2020-08-10 09:00 | EDT | 1.052 |  | 25.554 |  | 6.17 |  | 89 |  | 45297.3 |  | 29.3 |  | 7.77 |  | 3.29 |  | 11.29 | c, i
61-0182 | 2020-08-10 09:15 | EDT | 1.048 |  | 25.578 |  | 6.25 |  | 90.2 |  | 45252 |  | 29.27 |  | 7.78 |  | 4.68 |  | 12.1 | c, i
61-0182 | 2020-08-10 09:30 | EDT | 1.045 |  | 25.52 |  | 6.14 |  | 88.5 |  | 45288.1 |  | 29.29 |  | 7.77 |  | 3.6 |  | 10.36 | c, i
61-0182 | 2020-08-10 09:45 | EDT | 1.047 |  | 25.771 |  | 7.07 |  | 102.4 |  | 45218.6 |  | 29.24 |  | 7.87 |  | 5.33 |  | 18.19 | c, i
61-0182 | 2020-08-10 10:00 | EDT | 1.047 |  | 25.517 |  | 5.96 |  | 86 |  | 45352.4 |  | 29.34 |  | 7.75 |  | 1.65 |  | 6.13 | c, i
61-0182 | 2020-08-10 10:15 | EDT | 1.049 |  | 25.442 |  | 5.57 |  | 80.3 |  | 45441.2 |  | 29.41 |  | 7.71 |  | 0.92 |  | 3.19 | c, i
61-0182 | 2020-08-10 10:30 | EDT | 1.047 |  | 25.748 |  | 7.33 |  | 106.2 |  | 45294.5 |  | 29.29 |  | 7.87 |  | 3.29 |  | 13.18 | c, i
61-0182 | 2020-08-10 10:45 | EDT | 1.048 |  | 25.819 |  | 7.71 |  | 111.8 |  | 45377.8 |  | 29.35 |  | 7.92 |  | 3.7 |  | 12.5 | c, i
61-0182 | 2020-08-10 11:00 | EDT | 1.047 |  | 25.912 |  | 8.09 |  | 117.4 |  | 45311.7 |  | 29.3 |  | 7.95 |  | 5.28 |  | 20.58 | c, i
61-0182 | 2020-08-10 11:15 | EDT | 1.05 |  | 26.061 |  | 8.52 |  | 123.9 |  | 45250.7 |  | 29.25 |  | 8.01 |  | 3.13 |  | 15.81 | c, i
61-0182 | 2020-08-10 11:30 | EDT | 1.047 |  | 26.088 |  | 8.3 |  | 120.8 |  | 45274.8 |  | 29.27 |  | 7.99 |  | 5.96 |  | 18.52 | c, i
61-0182 | 2020-08-10 11:45 | EDT | 1.047 |  | 26.27 |  | 8.74 |  | 127.6 |  | 45200.8 |  | 29.21 |  | 8.03 |  | 5.16 |  | 22.35 | c, i
61-0182 | 2020-08-10 12:00 | EDT | 1.046 |  | 26.194 |  | 8.35 |  | 121.8 |  | 45203.7 |  | 29.22 |  | 7.99 |  | 3.86 |  | 15.24 | c, i
61-0182 | 2020-08-10 12:15 | EDT | 1.045 |  | 26.128 |  | 8.06 |  | 117.4 |  | 45192.9 |  | 29.21 |  | 7.97 |  | 3.49 |  | 10.98 | c, i
61-0182 | 2020-08-10 12:30 | EDT | 1.041 |  | 26.476 |  | 10.81 |  | 158.3 |  | 45097.2 |  | 29.13 |  | 8.2 |  | 14.21 |  | 47.81 | c, i
61-0182 | 2020-08-10 12:45 | EDT | 1.043 |  | 26.454 |  | 11.95 |  | 175 |  | 45130.8 |  | 29.16 |  | 8.27 |  | 7.58 |  | 24.13 | c, i
61-0182 | 2020-08-10 13:00 | EDT | 1.042 |  | 26.68 |  | 12.99 |  | 190.9 |  | 45078.7 |  | 29.12 |  | 8.34 |  | 10.73 |  | 38.06 | c, i
61-0182 | 2020-08-10 13:15 | EDT | 1.04 |  | 26.429 |  | 10.78 |  | 157.8 |  | 45120.8 |  | 29.15 |  | 8.19 |  | 3.09 |  | 11.04 | c, i
61-0182 | 2020-08-10 13:30 | EDT | 1.037 |  | 26.51 |  | 10.53 |  | 154.3 |  | 45135 |  | 29.16 |  | 8.19 |  | 3 |  | 13.98 | c, i
61-0182 | 2020-08-10 13:45 | EDT | 1.037 |  | 26.448 |  | 9.91 |  | 145.2 |  | 45163.9 |  | 29.18 |  | 8.15 |  | 3.12 |  | 10.57 | c, i
61-0182 | 2020-08-10 14:00 | EDT | 1.038 |  | 26.412 |  | 9.35 |  | 136.8 |  | 45177.9 |  | 29.19 |  | 8.1 |  | 2.85 |  | 10.31 | c, i
61-0182 | 2020-08-10 14:15 | EDT | 1.039 |  | 26.398 |  | 8.93 |  | 130.7 |  | 45195.1 |  | 29.21 |  | 8.08 |  | 2.39 |  | 7.37 | c, i
61-0182 | 2020-08-10 14:30 | EDT | 1.039 |  | 26.413 |  | 8.8 |  | 128.8 |  | 45196.2 |  | 29.21 |  | 8.07 |  | 1.66 |  | 5.52 | c, i
61-0182 | 2020-08-10 14:45 | EDT | 1.031 |  | 26.447 |  | 8.87 |  | 129.9 |  | 45206.7 |  | 29.21 |  | 8.07 |  | 1.6 |  | 5.48 | c, i
61-0182 | 2020-08-10 15:00 | EDT | 1.026 |  | 26.553 |  | 9.17 |  | 134.6 |  | 45206.7 |  | 29.21 |  | 8.1 |  | 2.31 |  | 8 | c, i
61-0182 | 2020-08-10 15:15 | EDT | 1.028 |  | 26.698 |  | 10.36 |  | 152.4 |  | 45210.3 |  | 29.21 |  | 8.18 |  | 4.65 |  | 16 | c, i
61-0182 | 2020-08-10 15:30 | EDT | 1.015 |  | 26.734 |  | 10.8 |  | 159 |  | 45269.7 |  | 29.25 |  | 8.19 |  | 8.76 |  | 27.67 | c, i
61-0182 | 2020-08-10 15:45 | EDT | 1.021 |  | 26.819 |  | 11.82 |  | 174.2 |  | 45292.5 |  | 29.27 |  | 8.25 |  | 11.68 |  | 45.79 | c, i
61-0182 | 2020-08-10 16:00 | EDT | 1.011 |  | 26.699 |  | 10.04 |  | 147.7 |  | 45256.5 |  | 29.24 |  | 8.14 |  | 6.13 |  | 18.89 | c, i
61-0182 | 2020-08-10 16:15 | EDT | 1.024 |  | 26.463 |  | 9 |  | 131.8 |  | 45127.3 |  | 29.16 |  | 8.05 |  | 3.92 |  | 13.42 | c, i
61-0182 | 2020-08-10 16:30 | EDT | 1.025 |  | 26.457 |  | 9.03 |  | 132.3 |  | 45152.7 |  | 29.17 |  | 8.06 |  | 5.21 |  | 15.79 | c, i
61-0182 | 2020-08-10 16:45 | EDT | 1.017 |  | 26.531 |  | 9.17 |  | 134.4 |  | 45127.1 |  | 29.15 |  | 8.06 |  | 5.48 |  | 21.53 | c, i
61-0182 | 2020-08-10 17:00 | EDT | 1.017 |  | 26.621 |  | 9.6 |  | 141 |  | 45147.6 |  | 29.17 |  | 8.11 |  | 8.96 |  | 29.59 | c, i
61-0182 | 2020-08-10 17:15 | EDT | 1.02 |  | 26.648 |  | 9.84 |  | 144.6 |  | 45146.4 |  | 29.16 |  | 8.13 |  | 10.69 |  | 32.3 | c, i
61-0182 | 2020-08-10 17:30 | EDT | 1.018 |  | 26.689 |  | 10.02 |  | 147.4 |  | 45156.9 |  | 29.17 |  | 8.14 |  | 6.33 |  | 24.57 | c, i
61-0182 | 2020-08-10 17:45 | EDT | 1.026 |  | 26.795 |  | 11.22 |  | 165.3 |  | 45180.8 |  | 29.19 |  | 8.24 |  | 32.71 |  | 100.05 | c, i
61-0182 | 2020-08-10 18:00 | EDT | 1.005 |  | 26.785 |  | 11.26 |  | 165.9 |  | 45200.2 |  | 29.2 |  | 8.24 |  | 5.12 |  | 15.82 | c, i
61-0182 | 2020-08-10 18:15 | EDT | 1.028 |  | 26.846 |  | 11.41 |  | 168.2 |  | 45220.6 |  | 29.21 |  | 8.25 |  | 5.91 |  | 20.07 | c, i
61-0182 | 2020-08-10 18:30 | EDT | 1.029 |  | 26.899 |  | 11.89 |  | 175.4 |  | 45213.1 |  | 29.21 |  | 8.29 |  | 6.33 |  | 15.8 | c, i
61-0182 | 2020-08-10 18:45 | EDT | 1.02 |  | 26.804 |  | 11.14 |  | 164.1 |  | 45217.7 |  | 29.21 |  | 8.23 |  | 3.31 |  | 11.87 | c, i
61-0182 | 2020-08-10 19:00 | EDT | 1.03 |  | 26.73 |  | 10.83 |  | 159.4 |  | 45235.5 |  | 29.23 |  | 8.22 |  | 4.31 |  | 18.84 | c, i
61-0182 | 2020-08-10 19:15 | EDT | 1.026 |  | 26.577 |  | 9.72 |  | 142.7 |  | 45264.1 |  | 29.25 |  | 8.13 |  | 4.23 |  | 12.52 | c, i
61-0182 | 2020-08-10 19:30 | EDT | 1.033 |  | 26.554 |  | 8.87 |  | 130.2 |  | 45272.1 |  | 29.26 |  | 8.08 |  | 3.02 |  | 6.14 | c, i
61-0182 | 2020-08-10 19:45 | EDT | 1.028 |  | 26.493 |  | 8.64 |  | 126.7 |  | 45286 |  | 29.27 |  | 8.06 |  | 1.88 |  | 5.33 | c, i
61-0182 | 2020-08-10 20:00 | EDT | 1.029 |  | 26.398 |  | 8.23 |  | 120.4 |  | 45308.5 |  | 29.29 |  | 8.02 |  | 1.65 |  | 4.94 | c, i
61-0182 | 2020-08-10 20:15 | EDT | 1.03 |  | 26.293 |  | 7.69 |  | 112.4 |  | 45338.8 |  | 29.31 |  | 7.97 |  | 0.84 |  | 3.96 | c, i
61-0182 | 2020-08-10 20:30 | EDT | 1.032 |  | 26.269 |  | 7.62 |  | 111.3 |  | 45342.8 |  | 29.32 |  | 7.96 |  | 1.18 |  | 3.55 | c, i
61-0182 | 2020-08-10 20:45 | EDT | 1.033 |  | 26.238 |  | 7.68 |  | 112.1 |  | 45348.7 |  | 29.32 |  | 7.97 |  | 2.06 |  | 5.46 | c, i
61-0182 | 2020-08-10 21:00 | EDT | 1.031 |  | 26.262 |  | 7.74 |  | 113 |  | 45341.1 |  | 29.31 |  | 7.97 |  | 1.65 |  | 5.19 | c, i
61-0182 | 2020-08-10 21:15 | EDT | 1.033 |  | 26.319 |  | 8.08 |  | 118.2 |  | 45311.5 |  | 29.29 |  | 8.01 |  | 1.52 |  | 4.16 | c, i
61-0182 | 2020-08-10 21:30 | EDT | 1.034 |  | 26.409 |  | 8.67 |  | 126.9 |  | 45276.8 |  | 29.26 |  | 8.06 |  | 1.99 |  | 6.22 | c, i
61-0182 | 2020-08-10 21:45 | EDT | 1.034 |  | 26.465 |  | 9 |  | 131.9 |  | 45242.4 |  | 29.24 |  | 8.07 |  | 1.98 |  | 6.29 | c, i
61-0182 | 2020-08-10 22:00 | EDT | 1.035 |  | 26.496 |  | 8.95 |  | 131.2 |  | 45225.3 |  | 29.23 |  | 8.07 |  | 1.36 |  | 3.42 | c, i
61-0182 | 2020-08-10 22:15 | EDT | 1.034 |  | 26.478 |  | 8.9 |  | 130.4 |  | 45225.7 |  | 29.23 |  | 8.07 |  | 1.23 |  | 3.67 | c, i
61-0182 | 2020-08-10 22:30 | EDT | 1.034 |  | 26.45 |  | 8.86 |  | 129.8 |  | 45230 |  | 29.23 |  | 8.06 |  | 1.28 |  | 5.01 | c, i
61-0182 | 2020-08-10 22:45 | EDT | 1.033 |  | 26.375 |  | 8.61 |  | 126 |  | 45259.9 |  | 29.25 |  | 8.05 |  | 1.33 |  | 3.58 | c, i
61-0182 | 2020-08-10 23:00 | EDT | 1.036 |  | 26.038 |  | 7.31 |  | 106.3 |  | 45187.4 |  | 29.21 |  | 7.92 |  | 0.78 |  | 2.33 | c, i
61-0182 | 2020-08-10 23:15 | EDT | 1.037 |  | 26.009 |  | 7.29 |  | 106 |  | 45200.3 |  | 29.22 |  | 7.92 |  | 0.79 |  | 2.57 | c, i
61-0182 | 2020-08-10 23:30 | EDT | 1.038 |  | 26.048 |  | 7.4 |  | 107.6 |  | 45230.6 |  | 29.24 |  | 7.93 |  | 0.75 |  | 2.28 | c, i
61-0182 | 2020-08-10 23:45 | EDT | 1.039 |  | 26.028 |  | 7.25 |  | 105.5 |  | 45314.1 |  | 29.3 |  | 7.92 |  | 0.91 |  | 2.73 | c, i
61-0182 | 2020-08-11 | EDT | 1.038 |  | 26.086 |  | 7.54 |  | 109.8 |  | 45191.5 |  | 29.21 |  | 7.95 |  | 0.68 |  | 2.16 | c, i
61-0182 | 2020-08-11 00:15 | EDT | 1.036 |  | 26.076 |  | 7.48 |  | 108.8 |  | 45236.4 |  | 29.24 |  | 7.95 |  | 0.72 |  | 2.14 | c, i
61-0182 | 2020-08-11 00:30 | EDT | 1.038 |  | 26.07 |  | 7.57 |  | 110.1 |  | 45214.6 |  | 29.23 |  | 7.96 |  | 0.7 |  | 2.17 | c, i
61-0182 | 2020-08-11 00:45 | EDT | 1.035 |  | 26.046 |  | 7.43 |  | 108.2 |  | 45246.7 |  | 29.25 |  | 7.94 |  | 0.66 |  | 2.19 | c, i
61-0182 | 2020-08-11 01:00 | EDT | 1.036 |  | 26.097 |  | 7.19 |  | 104.7 |  | 45285.6 |  | 29.28 |  | 7.92 |  | 0.67 |  | 2.03 | c, i
61-0182 | 2020-08-11 01:15 | EDT | 1.036 |  | 26.08 |  | 7.21 |  | 104.9 |  | 45276.9 |  | 29.27 |  | 7.92 |  | 0.69 |  | 2.2 | c, i
61-0182 | 2020-08-11 01:30 | EDT | 1.036 |  | 26.076 |  | 7.19 |  | 104.7 |  | 45282.9 |  | 29.28 |  | 7.91 |  | 0.7 |  | 2.24 | c, i
61-0182 | 2020-08-11 01:45 | EDT | 1.035 |  | 26.059 |  | 7.1 |  | 103.4 |  | 45280.5 |  | 29.28 |  | 7.9 |  | 0.77 |  | 2.36 | c, i
61-0182 | 2020-08-11 02:00 | EDT | 1.032 |  | 26.043 |  | 7.09 |  | 103.2 |  | 45273 |  | 29.27 |  | 7.91 |  | 0.73 |  | 2.27 | c, i
61-0182 | 2020-08-11 02:15 | EDT | 1.033 |  | 26.045 |  | 7.16 |  | 104.2 |  | 45258 |  | 29.26 |  | 7.91 |  | 0.65 |  | 2.15 | c, i
61-0182 | 2020-08-11 02:30 | EDT | 1.032 |  | 26.033 |  | 7.11 |  | 103.5 |  | 45261.8 |  | 29.26 |  | 7.91 |  | 0.66 |  | 2.02 | c, i
61-0182 | 2020-08-11 02:45 | EDT | 1.032 |  | 26.025 |  | 7.13 |  | 103.7 |  | 45266.4 |  | 29.27 |  | 7.91 |  | 0.64 |  | 1.95 | c, i
61-0182 | 2020-08-11 03:00 | EDT | 1.03 |  | 26.012 |  | 7.07 |  | 102.9 |  | 45281.8 |  | 29.28 |  | 7.9 |  | 0.61 |  | 1.89 | c, i
61-0182 | 2020-08-11 03:15 | EDT | 1.032 |  | 25.983 |  | 7.02 |  | 102 |  | 45286.2 |  | 29.28 |  | 7.9 |  | 0.69 |  | 2.12 | c, i
61-0182 | 2020-08-11 03:30 | EDT | 1.027 |  | 25.963 |  | 7.01 |  | 101.9 |  | 45277.2 |  | 29.28 |  | 7.9 |  | 0.67 |  | 2.16 | c, i
61-0182 | 2020-08-11 03:45 | EDT | 1.029 |  | 26.17 |  | 6.53 |  | 95.1 |  | 45223.5 |  | 29.23 |  | 7.85 |  | 0.7 |  | 2.36 | c, i
61-0182 | 2020-08-11 04:00 | EDT | 1.029 |  | 26.305 |  | 6.83 |  | 99.8 |  | 45227 |  | 29.23 |  | 7.91 |  | 1.2 |  | 3.77 | c, i
61-0182 | 2020-08-11 04:15 | EDT | 1.027 |  | 26.319 |  | 6.64 |  | 97 |  | 45308.3 |  | 29.29 |  | 7.89 |  | 1.49 |  | 5.35 | c, i
61-0182 | 2020-08-11 04:30 | EDT | 1.026 |  | 26.185 |  | 6.18 |  | 90.1 |  | 45201.1 |  | 29.22 |  | 7.82 |  | 1.08 |  | 3.39 | c, i
61-0182 | 2020-08-11 04:45 | EDT | 1.03 |  | 26.111 |  | 6.6 |  | 96.2 |  | 45207.1 |  | 29.22 |  | 7.86 |  | 0.67 |  | 2.1 | c, i
61-0182 | 2020-08-11 05:00 | EDT | 1.03 |  | 26.091 |  | 6.56 |  | 95.5 |  | 45194.4 |  | 29.21 |  | 7.85 |  | 0.55 |  | 1.73 | c, i
61-0182 | 2020-08-11 05:15 | EDT | 1.03 |  | 26.067 |  | 6.5 |  | 94.5 |  | 45102 |  | 29.15 |  | 7.85 |  | 0.57 |  | 1.64 | c, i
61-0182 | 2020-08-11 05:30 | EDT | 1.031 |  | 26.069 |  | 6.47 |  | 94 |  | 45105.2 |  | 29.15 |  | 7.84 |  | 0.51 |  | 1.79 | c, i
61-0182 | 2020-08-11 05:45 | EDT | 1.033 |  | 26.059 |  | 6.18 |  | 89.9 |  | 45092.5 |  | 29.14 |  | 7.81 |  | 0.55 |  | 1.67 | c, i
61-0182 | 2020-08-11 06:00 | EDT | 1.035 |  | 26.097 |  | 5.96 |  | 86.8 |  | 45054.3 |  | 29.11 |  | 7.79 |  | 0.47 |  | 1.36 | c, i
61-0182 | 2020-08-11 06:15 | EDT | 1.035 |  | 26.118 |  | 5.58 |  | 81.1 |  | 44958.5 |  | 29.04 |  | 7.75 |  | 0.58 |  | 1.88 | c, i
61-0182 | 2020-08-11 06:30 | EDT | 1.036 |  | 26.012 |  | 5.66 |  | 82.1 |  | 44790 |  | 28.92 |  | 7.76 |  | 0.63 |  | 1.87 | c, i
61-0182 | 2020-08-11 06:45 | EDT | 1.038 |  | 25.983 |  | 5.67 |  | 82.3 |  | 44774.3 |  | 28.91 |  | 7.76 |  | 1.03 |  | 3.45 | c, i
61-0182 | 2020-08-11 07:00 | EDT | 1.039 |  | 25.946 |  | 5.97 |  | 86.5 |  | 44777.6 |  | 28.92 |  | 7.79 |  | 1.19 |  | 3.91 | c, i
61-0182 | 2020-08-11 07:15 | EDT | 1.041 |  | 25.963 |  | 6.44 |  | 93.4 |  | 44897.5 |  | 29 |  | 7.86 |  | 2.02 |  | 5.8 | c, i
61-0182 | 2020-08-11 07:30 | EDT | 1.038 |  | 26.016 |  | 6.27 |  | 91.1 |  | 45086.2 |  | 29.14 |  | 7.83 |  | 0.52 |  | 2.86 | c, i
61-0182 | 2020-08-11 07:45 | EDT | 1.044 |  | 25.958 |  | 6.42 |  | 93.4 |  | 45367.8 |  | 29.34 |  | 7.83 |  | 0.97 |  | 3.33 | c, i
61-0182 | 2020-08-11 08:00 | EDT | 1.043 |  | 25.954 |  | 6.35 |  | 92.3 |  | 45325.3 |  | 29.31 |  | 7.83 |  | 0.75 |  | 2.49 | c, i
61-0182 | 2020-08-11 08:15 | EDT | 1.045 |  | 25.935 |  | 6.33 |  | 92 |  | 45322.6 |  | 29.31 |  | 7.82 |  | 0.8 |  | 2.93 | c, i
61-0182 | 2020-08-11 08:30 | EDT | 1.042 |  | 25.924 |  | 6.29 |  | 91.4 |  | 45338.3 |  | 29.32 |  | 7.81 |  | 0.64 |  | 2.06 | c, i
61-0182 | 2020-08-11 08:45 | EDT | 1.042 |  | 25.977 |  | 6.83 |  | 99.2 |  | 45392.2 |  | 29.36 |  | 7.88 |  | 1.01 |  | 3.28 | c, i
61-0182 | 2020-08-11 09:00 | EDT | 1.04 |  | 26.068 |  | 7 |  | 101.9 |  | 45426.6 |  | 29.38 |  | 7.9 |  | 1.7 |  | 6.01 | c, i
61-0182 | 2020-08-11 09:15 | EDT | 1.042 |  | 26.149 |  | 7.76 |  | 113.1 |  | 45349.1 |  | 29.32 |  | 7.97 |  | 8.28 |  | 34.42 | c, i
61-0182 | 2020-08-11 09:30 | EDT | 1.039 |  | 26.241 |  | 7.79 |  | 113.7 |  | 45265.5 |  | 29.26 |  | 7.97 |  | 7.5 |  | 28.21 | c, i
61-0182 | 2020-08-11 09:45 | EDT | 1.04 |  | 26.204 |  | 7.39 |  | 107.8 |  | 45281.4 |  | 29.27 |  | 7.93 |  | 7.46 |  | 25.43 | c, i
61-0182 | 2020-08-11 10:00 | EDT | 1.037 |  | 26.28 |  | 7.62 |  | 111.2 |  | 45223.3 |  | 29.23 |  | 7.94 |  | 9.87 |  | 33.51 | c, i
61-0182 | 2020-08-11 10:15 | EDT | 1.035 |  | 26.297 |  | 7.41 |  | 108.2 |  | 45134.5 |  | 29.16 |  | 7.92 |  | 7.24 |  | 24.06 | c, i
61-0182 | 2020-08-11 10:30 | EDT | 1.037 |  | 26.327 |  | 8.09 |  | 118.1 |  | 45067.1 |  | 29.12 |  | 7.97 |  | 7.26 |  | 25.85 | c, i
61-0182 | 2020-08-11 10:45 | EDT | 1.04 |  | 26.378 |  | 8.4 |  | 122.8 |  | 45117.9 |  | 29.15 |  | 8 |  | 6.4 |  | 23.89 | c, i
61-0182 | 2020-08-11 11:00 | EDT | 1.041 |  | 26.507 |  | 8.16 |  | 119.7 |  | 45184.2 |  | 29.2 |  | 8 |  | 3.95 |  | 14.06 | c, i
61-0182 | 2020-08-11 11:15 | EDT | 1.042 |  | 26.597 |  | 8.65 |  | 127 |  | 45197.6 |  | 29.2 |  | 8.05 |  | 10.23 |  | 33.29 | c, i
61-0182 | 2020-08-11 11:30 | EDT | 1.039 |  | 26.656 |  | 8.73 |  | 128.4 |  | 45297.2 |  | 29.27 |  | 8.06 |  | 8.74 |  | 38.34 | c, i
61-0182 | 2020-08-11 11:45 | EDT | 1.039 |  | 26.548 |  | 8.5 |  | 124.8 |  | 45309.7 |  | 29.29 |  | 8.04 |  | 6.91 |  | 24.73 | c, i
61-0182 | 2020-08-11 12:00 | EDT | 1.04 |  | 26.583 |  | 8.2 |  | 120.4 |  | 45313.3 |  | 29.29 |  | 8.01 |  | 3.81 |  | 11.63 | c, i
61-0182 | 2020-08-11 12:15 | EDT | 1.04 |  | 26.665 |  | 8.89 |  | 130.7 |  | 45314.1 |  | 29.29 |  | 8.07 |  | 6.49 |  | 22.22 | c, i
61-0182 | 2020-08-11 12:30 | EDT | 1.039 |  | 26.804 |  | 9.29 |  | 136.9 |  | 45301 |  | 29.27 |  | 8.11 |  | 4.67 |  | 18.23 | c, i
61-0182 | 2020-08-11 12:45 | EDT | 1.039 |  | 26.783 |  | 9.11 |  | 134.1 |  | 45295.4 |  | 29.27 |  | 8.1 |  | 2.73 |  | 9.72 | c, i
61-0182 | 2020-08-11 13:00 | EDT | 1.036 |  | 26.715 |  | 8.66 |  | 127.5 |  | 45316.1 |  | 29.29 |  | 8.06 |  | 2.11 |  | 7.26 | c, i
61-0182 | 2020-08-11 13:15 | EDT | 1.03 |  | 26.649 |  | 8.36 |  | 122.9 |  | 45339.8 |  | 29.3 |  | 8.03 |  | 2.07 |  | 7.2 | c, i
61-0182 | 2020-08-11 13:30 | EDT | 1.025 |  | 26.668 |  | 8.39 |  | 123.4 |  | 45339.9 |  | 29.3 |  | 8.04 |  | 2.34 |  | 7.76 | c, i
61-0182 | 2020-08-11 13:45 | EDT | 1.018 |  | 26.675 |  | 8.38 |  | 123.2 |  | 45340.5 |  | 29.3 |  | 8.04 |  | 1.99 |  | 6.58 | c, i
61-0182 | 2020-08-11 14:00 | EDT | 1.033 |  | 26.695 |  | 8.37 |  | 123.2 |  | 45345 |  | 29.31 |  | 8.04 |  | 2.26 |  | 6.59 | c, i
61-0182 | 2020-08-11 14:15 | EDT | 1.029 |  | 26.728 |  | 8.41 |  | 123.7 |  | 45344.8 |  | 29.31 |  | 8.04 |  | 2.39 |  | 8.29 | c, i
61-0182 | 2020-08-11 14:30 | EDT | 1.032 |  | 26.743 |  | 8.48 |  | 124.8 |  | 45347.3 |  | 29.31 |  | 8.05 |  | 2.92 |  | 8.28 | c, i
61-0182 | 2020-08-11 14:45 | EDT | 1.026 |  | 26.752 |  | 8.49 |  | 125.1 |  | 45344.9 |  | 29.31 |  | 8.05 |  | 1.99 |  | 6.07 | c, i
61-0182 | 2020-08-11 15:00 | EDT | 1.023 |  | 26.785 |  | 8.53 |  | 125.7 |  | 45344.8 |  | 29.3 |  | 8.05 |  | 2.32 |  | 6.84 | c, i
61-0182 | 2020-08-11 15:15 | EDT | 1.017 |  | 26.808 |  | 8.62 |  | 127 |  | 45346.6 |  | 29.31 |  | 8.06 |  | 2.45 |  | 6.72 | c, i
61-0182 | 2020-08-11 15:30 | EDT | 1.011 |  | 26.823 |  | 8.72 |  | 128.6 |  | 45348.5 |  | 29.31 |  | 8.06 |  | 2.33 |  | 7.43 | c, i
61-0182 | 2020-08-11 15:45 | EDT | 1.026 |  | 26.84 |  | 8.84 |  | 130.4 |  | 45348.4 |  | 29.31 |  | 8.07 |  | 2.02 |  | 6.52 | c, i
61-0182 | 2020-08-11 16:00 | EDT | 1.017 |  | 26.941 |  | 9.22 |  | 136.2 |  | 45350.3 |  | 29.3 |  | 8.09 |  | 3.38 |  | 7.52 | c, i
61-0182 | 2020-08-11 16:15 | EDT | 1.018 |  | 27.062 |  | 9.31 |  | 137.9 |  | 45397.2 |  | 29.34 |  | 8.1 |  | 3.86 |  | 15.45 | c, i
61-0182 | 2020-08-11 16:30 | EDT | 1.016 |  | 27.161 |  | 9.87 |  | 146.4 |  | 45425.7 |  | 29.35 |  | 8.14 |  | 10.13 |  | 29.71 | c, i
61-0182 | 2020-08-11 16:45 | EDT | 1.026 |  | 27.103 |  | 9.76 |  | 144.6 |  | 45374.8 |  | 29.32 |  | 8.14 |  | 5.81 |  | 16.83 | c, i
61-0182 | 2020-08-11 17:00 | EDT | 1.024 |  | 27.121 |  | 9.59 |  | 142.2 |  | 45371.7 |  | 29.32 |  | 8.13 |  | 2.66 |  | 11.24 | c, i
61-0182 | 2020-08-11 17:15 | EDT | 1.023 |  | 27.159 |  | 9.07 |  | 134.6 |  | 45410.1 |  | 29.34 |  | 8.09 |  | 2.62 |  | 7.27 | c, i
61-0182 | 2020-08-11 17:30 | EDT | 1.021 |  | 27.157 |  | 8.8 |  | 130.5 |  | 45434.2 |  | 29.36 |  | 8.07 |  | 2.37 |  | 7.62 | c, i
61-0182 | 2020-08-11 17:45 | EDT | 1.025 |  | 27.159 |  | 8.81 |  | 130.7 |  | 45460.5 |  | 29.38 |  | 8.07 |  | 2.6 |  | 7.97 | c, i
61-0182 | 2020-08-11 18:00 | EDT | 1.013 |  | 27.179 |  | 8.78 |  | 130.3 |  | 45506.9 |  | 29.41 |  | 8.06 |  | 3.65 |  | 9.61 | c, i
61-0182 | 2020-08-11 18:15 | EDT | 1.016 |  | 27.184 |  | 9.33 |  | 138.5 |  | 45560 |  | 29.45 |  | 8.09 |  | 5.25 |  | 19.55 | c, i
61-0182 | 2020-08-11 18:30 | EDT | 1.016 |  | 27.194 |  | 9.32 |  | 138.4 |  | 45558.3 |  | 29.45 |  | 8.1 |  | 3.49 |  | 12.16 | c, i
61-0182 | 2020-08-11 18:45 | EDT | 1.024 |  | 27.219 |  | 9.69 |  | 143.9 |  | 45571 |  | 29.46 |  | 8.13 |  | 4.5 |  | 12.35 | c, i
61-0182 | 2020-08-11 19:00 | EDT | 1.029 |  | 27.198 |  | 9.35 |  | 138.9 |  | 45551.2 |  | 29.44 |  | 8.1 |  | 4.63 |  | 13.19 | c, i
61-0182 | 2020-08-11 19:15 | EDT | 1.03 |  | 27.09 |  | 8.18 |  | 121.2 |  | 45480.8 |  | 29.39 |  | 8.02 |  | 1.55 |  | 6.74 | c, i
61-0182 | 2020-08-11 19:30 | EDT | 1.03 |  | 27.014 |  | 8.08 |  | 119.5 |  | 45433.5 |  | 29.36 |  | 8.01 |  | 1.55 |  | 4.58 | c, i
61-0182 | 2020-08-11 19:45 | EDT | 1.033 |  | 26.955 |  | 8.25 |  | 121.9 |  | 45416.9 |  | 29.35 |  | 8.03 |  | 1.59 |  | 4.71 | c, i
61-0182 | 2020-08-11 20:00 | EDT | 1.031 |  | 26.901 |  | 8.36 |  | 123.5 |  | 45411 |  | 29.35 |  | 8.05 |  | 1.75 |  | 5.4 | c, i
61-0182 | 2020-08-11 20:15 | EDT | 1.027 |  | 26.956 |  | 8.04 |  | 118.9 |  | 45427.8 |  | 29.36 |  | 8.01 |  | 1.51 |  | 4.39 | c, i
61-0182 | 2020-08-11 20:30 | EDT | 1.027 |  | 26.923 |  | 7.93 |  | 117.2 |  | 45439.9 |  | 29.37 |  | 8.01 |  | 1.29 |  | 4.07 | c, i
61-0182 | 2020-08-11 20:45 | EDT | 1.033 |  | 26.892 |  | 7.63 |  | 112.7 |  | 45463.6 |  | 29.39 |  | 7.97 |  | 1.17 |  | 3.43 | c, i
61-0182 | 2020-08-11 21:00 | EDT | 1.033 |  | 26.894 |  | 7.49 |  | 110.7 |  | 45477.8 |  | 29.4 |  | 7.96 |  | 1.1 |  | 3.25 | c, i
61-0182 | 2020-08-11 21:15 | EDT | 1.038 |  | 26.856 |  | 7.52 |  | 111.1 |  | 45462.3 |  | 29.39 |  | 7.96 |  | 1.34 |  | 4.78 | c, i
61-0182 | 2020-08-11 21:30 | EDT | 1.037 |  | 26.819 |  | 7.55 |  | 111.4 |  | 45454.2 |  | 29.38 |  | 7.97 |  | 2.77 |  | 5.68 | c, i
61-0182 | 2020-08-11 21:45 | EDT | 1.036 |  | 26.807 |  | 7.51 |  | 110.8 |  | 45466.2 |  | 29.39 |  | 7.97 |  | 2.18 |  | 5.04 | c, i
61-0182 | 2020-08-11 22:00 | EDT | 1.033 |  | 26.786 |  | 7.56 |  | 111.5 |  | 45492.6 |  | 29.41 |  | 7.97 |  | 1.78 |  | 5.23 | c, i
61-0182 | 2020-08-11 22:15 | EDT | 1.035 |  | 26.76 |  | 7.59 |  | 111.9 |  | 45490.5 |  | 29.41 |  | 7.98 |  | 1.2 |  | 3.73 | c, i
61-0182 | 2020-08-11 22:30 | EDT | 1.034 |  | 26.765 |  | 7.55 |  | 111.3 |  | 45483.5 |  | 29.41 |  | 7.97 |  | 1.58 |  | 4.94 | c, i
61-0182 | 2020-08-11 22:45 | EDT | 1.034 |  | 26.75 |  | 7.45 |  | 109.7 |  | 45503.3 |  | 29.42 |  | 7.96 |  | 0.81 |  | 2.8 | c, i
61-0182 | 2020-08-11 23:00 | EDT | 1.033 |  | 26.695 |  | 7.34 |  | 108 |  | 45486.9 |  | 29.41 |  | 7.95 |  | 1.01 |  | 3.08 | c, i
61-0182 | 2020-08-11 23:15 | EDT | 1.04 |  | 26.625 |  | 7.25 |  | 106.6 |  | 45482.2 |  | 29.41 |  | 7.94 |  | 1.31 |  | 3.13 | c, i
61-0182 | 2020-08-11 23:30 | EDT | 1.044 |  | 26.53 |  | 7.25 |  | 106.4 |  | 45487.7 |  | 29.41 |  | 7.95 |  | 0.61 |  | 2.03 | c, i
61-0182 | 2020-08-11 23:45 | EDT | 1.04 |  | 26.496 |  | 7.15 |  | 104.8 |  | 45261.1 |  | 29.25 |  | 7.94 |  | 0.6 |  | 1.84 | c, i
61-0182 | 2020-08-12 | EDT | 1.037 |  | 26.536 |  | 7.27 |  | 106.7 |  | 45262.4 |  | 29.25 |  | 7.95 |  | 0.6 |  | 1.87 | c, i
61-0182 | 2020-08-12 00:15 | EDT | 1.04 |  | 26.549 |  | 7.32 |  | 107.5 |  | 45291.5 |  | 29.27 |  | 7.95 |  | 0.61 |  | 1.74 | c, i
61-0182 | 2020-08-12 00:30 | EDT | 1.036 |  | 26.556 |  | 7.34 |  | 107.7 |  | 45313 |  | 29.29 |  | 7.96 |  | 0.6 |  | 1.93 | c, i
61-0182 | 2020-08-12 00:45 | EDT | 1.035 |  | 26.534 |  | 7.24 |  | 106.3 |  | 45330.5 |  | 29.3 |  | 7.94 |  | 0.62 |  | 1.78 | c, i
61-0182 | 2020-08-12 01:00 | EDT | 1.043 |  | 26.568 |  | 7.37 |  | 108.2 |  | 45355.1 |  | 29.32 |  | 7.96 |  | 0.66 |  | 2.05 | c, i
61-0182 | 2020-08-12 01:15 | EDT | 1.04 |  | 26.594 |  | 7.38 |  | 108.5 |  | 45366 |  | 29.32 |  | 7.96 |  | 0.75 |  | 2.38 | c, i
61-0182 | 2020-08-12 01:30 | EDT | 1.039 |  | 26.564 |  | 7.33 |  | 107.6 |  | 45371.9 |  | 29.33 |  | 7.95 |  | 0.66 |  | 2.09 | c, i
61-0182 | 2020-08-12 01:45 | EDT | 1.037 |  | 26.524 |  | 7.21 |  | 105.7 |  | 45354.8 |  | 29.32 |  | 7.94 |  | 0.65 |  | 2.03 | c, i
61-0182 | 2020-08-12 02:00 | EDT | 1.038 |  | 26.587 |  | 7.39 |  | 108.5 |  | 45400.7 |  | 29.35 |  | 7.97 |  | 0.67 |  | 2.11 | c, i
61-0182 | 2020-08-12 02:15 | EDT | 1.036 |  | 26.597 |  | 7.41 |  | 108.9 |  | 45410.1 |  | 29.36 |  | 7.97 |  | 1.06 |  | 3.47 | c, i
61-0182 | 2020-08-12 02:30 | EDT | 1.037 |  | 26.593 |  | 7.39 |  | 108.5 |  | 45404.9 |  | 29.35 |  | 7.97 |  | 0.61 |  | 2 | c, i
61-0182 | 2020-08-12 02:45 | EDT | 1.037 |  | 26.601 |  | 7.34 |  | 107.8 |  | 45399 |  | 29.35 |  | 7.96 |  | 0.62 |  | 1.89 | c, i
61-0182 | 2020-08-12 03:00 | EDT | 1.039 |  | 26.612 |  | 7.33 |  | 107.8 |  | 45407.5 |  | 29.35 |  | 7.97 |  | 0.83 |  | 2.37 | c, i
61-0182 | 2020-08-12 03:15 | EDT | 1.039 |  | 26.588 |  | 7.3 |  | 107.2 |  | 45410 |  | 29.36 |  | 7.96 |  | 0.7 |  | 2.07 | c, i
61-0182 | 2020-08-12 03:30 | EDT | 1.041 |  | 26.574 |  | 7.28 |  | 106.9 |  | 45409.2 |  | 29.36 |  | 7.96 |  | 0.79 |  | 2.31 | c, i
61-0182 | 2020-08-12 03:45 | EDT | 1.035 |  | 26.558 |  | 7.27 |  | 106.7 |  | 45409.5 |  | 29.36 |  | 7.96 |  | 0.67 |  | 2.05 | c, i
61-0182 | 2020-08-12 04:00 | EDT | 1.042 |  | 26.539 |  | 7.23 |  | 106.1 |  | 45397.2 |  | 29.35 |  | 7.96 |  | 0.67 |  | 1.99 | c, i
61-0182 | 2020-08-12 04:15 | EDT | 1.037 |  | 26.576 |  | 7.01 |  | 102.9 |  | 45238.7 |  | 29.23 |  | 7.95 |  | 0.74 |  | 2.45 | c, i
61-0182 | 2020-08-12 04:30 | EDT | 1.036 |  | 26.571 |  | 6.84 |  | 100.4 |  | 45264.6 |  | 29.25 |  | 7.94 |  | 0.66 |  | 2.93 | c, i
61-0182 | 2020-08-12 04:45 | EDT | 1.036 |  | 26.593 |  | 6.75 |  | 99.1 |  | 45324.3 |  | 29.29 |  | 7.92 |  | 1.38 |  | 4.48 | c, i
61-0182 | 2020-08-12 05:00 | EDT | 1.038 |  | 26.602 |  | 6.52 |  | 95.7 |  | 45283.3 |  | 29.26 |  | 7.91 |  | 1.35 |  | 3.47 | c, i
61-0182 | 2020-08-12 05:15 | EDT | 1.039 |  | 26.64 |  | 6.46 |  | 95 |  | 45250.6 |  | 29.24 |  | 7.9 |  | 0.67 |  | 3.42 | c, i
61-0182 | 2020-08-12 05:30 | EDT | 1.038 |  | 26.606 |  | 6.39 |  | 93.8 |  | 45173.4 |  | 29.19 |  | 7.9 |  | 0.76 |  | 2.55 | c, i
61-0182 | 2020-08-12 05:45 | EDT | 1.037 |  | 26.603 |  | 6.33 |  | 92.9 |  | 45129.8 |  | 29.15 |  | 7.88 |  | 0.82 |  | 1.74 | c, i
61-0182 | 2020-08-12 06:00 | EDT | 1.035 |  | 26.596 |  | 6.24 |  | 91.6 |  | 45110 |  | 29.14 |  | 7.88 |  | 0.81 |  | 2.55 | c, i
61-0182 | 2020-08-12 06:15 | EDT | 1.039 |  | 26.551 |  | 6.1 |  | 89.4 |  | 45042 |  | 29.09 |  | 7.86 |  | 0.61 |  | 1.8 | c, i
61-0182 | 2020-08-12 06:30 | EDT | 1.039 |  | 26.509 |  | 6.09 |  | 89.2 |  | 44957.4 |  | 29.03 |  | 7.86 |  | 0.47 |  | 1.41 | c, i
61-0182 | 2020-08-12 06:45 | EDT | 1.036 |  | 26.467 |  | 6.06 |  | 88.7 |  | 44928.1 |  | 29.01 |  | 7.85 |  | 0.54 |  | 1.77 | c, i
61-0182 | 2020-08-12 07:00 | EDT | 1.038 |  | 26.399 |  | 6.06 |  | 88.5 |  | 44910.4 |  | 29 |  | 7.85 |  | 0.69 |  | 1.98 | c, i
61-0182 | 2020-08-12 07:15 | EDT | 1.04 |  | 26.346 |  | 6 |  | 87.6 |  | 44882 |  | 28.98 |  | 7.84 |  | 0.72 |  | 2.42 | c, i
61-0182 | 2020-08-12 07:30 | EDT | 1.043 |  | 26.299 |  | 6.05 |  | 88.3 |  | 44864.9 |  | 28.97 |  | 7.85 |  | 0.85 |  | 2.86 | c, i
61-0182 | 2020-08-12 07:45 | EDT | 1.043 |  | 26.264 |  | 6.05 |  | 88.2 |  | 44847.2 |  | 28.96 |  | 7.85 |  | 1.22 |  | 3.77 | c, i
61-0182 | 2020-08-12 08:00 | EDT | 1.045 |  | 26.264 |  | 6.1 |  | 88.9 |  | 44868.6 |  | 28.97 |  | 7.85 |  | 4.16 | i | 14.47 | c, i
61-0182 | 2020-08-12 08:15 | EDT | 1.047 |  | 26.258 |  | 6.11 |  | 89.1 |  | 44915.6 |  | 29.01 |  | 7.85 |  | 2.14 | i | 7.94 | c, i
61-0182 | 2020-08-12 08:30 | EDT | 1.048 |  | 26.512 |  | 6.67 |  | 97.8 |  | 45269.4 |  | 29.26 |  | 7.91 |  | 0.76 |  | 2.42 | c, i
61-0182 | 2020-08-12 08:45 | EDT | 1.05 |  | 26.433 |  | 6.92 |  | 101.4 |  | 45363.6 |  | 29.33 |  | 7.93 |  | 0.74 |  | 2.38 | c, i
61-0182 | 2020-08-12 09:00 | EDT | 1.047 |  | 26.473 |  | 7.16 |  | 105 |  | 45433.9 |  | 29.38 |  | 7.95 |  | 1.06 |  | 3.46 | c, i
61-0182 | 2020-08-12 09:15 | EDT | 1.047 |  | 26.497 |  | 7.27 |  | 106.6 |  | 45440.3 |  | 29.38 |  | 7.96 |  | 2.39 |  | 10.03 | c, i
61-0182 | 2020-08-12 09:30 | EDT | 1.049 |  | 26.514 |  | 7.34 |  | 107.7 |  | 45448.4 |  | 29.39 |  | 7.97 |  | 1.79 |  | 9 | c, i
61-0182 | 2020-08-12 09:45 | EDT | 1.048 |  | 26.569 |  | 7.25 |  | 106.4 |  | 45416.6 |  | 29.36 |  | 7.96 |  | 1.42 |  | 4.75 | c, i
61-0182 | 2020-08-12 10:00 | EDT | 1.046 |  | 26.578 |  | 7.44 |  | 109.3 |  | 45427.2 |  | 29.37 |  | 7.98 |  | 2.67 |  | 9.69 | c, i
61-0182 | 2020-08-12 10:15 | EDT | 1.045 |  | 26.618 |  | 7.84 |  | 115.2 |  | 45463.2 |  | 29.39 |  | 8.02 |  | 10.96 | i, r | 38.48 | c, i, r
61-0182 | 2020-08-12 10:30 | EDT | 1.046 |  | 26.731 |  | 8.24 |  | 121.3 |  | 45402.4 |  | 29.35 |  | 8.04 |  | 10.94 | i, r | 43.9 | c, i, r
61-0182 | 2020-08-12 10:45 | EDT | 1.047 |  | 26.763 |  | 8.13 |  | 119.7 |  | 45414.1 |  | 29.36 |  | 8.03 |  | 17.27 | i, r | 81.33 | c, i, r
61-0182 | 2020-08-12 11:00 | EDT | 1.047 |  | 26.767 |  | 8.59 |  | 126.5 |  | 45396.8 |  | 29.34 |  | 8.07 |  | 13.77 | i, r | 43.29 | c, i, r
61-0182 | 2020-08-12 11:15 | EDT | ** |  | ** |  | ** |  | ** |  | ** |  | ** |  | ** |  | ** |  | **
61-0182 | 2020-08-12 11:30 | EDT | ** |  | ** |  | ** |  | ** |  | ** |  | ** |  | ** |  | ** |  | **
61-0182 | 2020-08-12 11:45 | EDT | ** |  | ** |  | ** |  | ** |  | ** |  | ** |  | ** |  | ** |  | **
61-0182 | 2020-08-12 12:00 | EDT | ** |  | ** |  | ** |  | ** |  | ** |  | ** |  | ** |  | ** |  | **
61-0182 | 2020-08-12 12:15 | EDT | ** |  | ** |  | ** |  | ** |  | ** |  | ** |  | ** |  | ** |  | **
61-0182 | 2020-08-12 12:30 | EDT | ** |  | ** |  | ** |  | ** |  | ** |  | ** |  | ** |  | ** |  | **
61-0182 | 2020-08-12 12:45 | EDT | ** |  | ** |  | ** |  | ** |  | ** |  | ** |  | ** |  | ** |  | **
61-0182 | 2020-08-12 13:00 | EDT | ** |  | ** |  | ** |  | ** |  | ** |  | ** |  | ** |  | ** |  | **
61-0182 | 2020-08-12 13:15 | EDT | ** |  | ** |  | ** |  | ** |  | ** |  | ** |  | ** |  | ** |  | **
61-0182 | 2020-08-12 13:30 | EDT | ** |  | ** |  | ** |  | ** |  | ** |  | ** |  | ** |  | ** |  | **
61-0182 | 2020-08-12 13:45 | EDT | ** |  | ** |  | ** |  | ** |  | ** |  | ** |  | ** |  | ** |  | **
61-0182 | 2020-08-12 14:00 | EDT | ** |  | ** |  | ** |  | ** |  | ** |  | ** |  | ** |  | ** |  | **
61-0182 | 2020-08-12 14:15 | EDT | ** |  | ** |  | ** |  | ** |  | ** |  | ** |  | ** |  | ** |  | **
61-0182 | 2020-08-12 14:30 | EDT | ** |  | ** |  | ** |  | ** |  | ** |  | ** |  | ** |  | ** |  | **
61-0182 | 2020-08-12 14:45 | EDT | ** |  | ** |  | ** |  | ** |  | ** |  | ** |  | ** |  | ** |  | **
61-0182 | 2020-08-12 15:00 | EDT | ** |  | ** |  | ** |  | ** |  | ** |  | ** |  | ** |  | ** |  | **
61-0182 | 2020-08-12 15:15 | EDT | ** |  | ** |  | ** |  | ** |  | ** |  | ** |  | ** |  | ** |  | **
61-0182 | 2020-08-12 15:30 | EDT | ** |  | ** |  | ** |  | ** |  | ** |  | ** |  | ** |  | ** |  | **
61-0182 | 2020-08-12 15:45 | EDT | ** |  | ** |  | ** |  | ** |  | ** |  | ** |  | ** |  | ** |  | **
61-0182 | 2020-08-12 16:00 | EDT | ** |  | ** |  | ** |  | ** |  | ** |  | ** |  | ** |  | ** |  | **
61-0182 | 2020-08-12 16:15 | EDT | ** |  | ** |  | ** |  | ** |  | ** |  | ** |  | ** |  | ** |  | **
61-0182 | 2020-08-12 16:30 | EDT | ** |  | ** |  | ** |  | ** |  | ** |  | ** |  | ** |  | ** |  | **
61-0182 | 2020-08-12 16:45 | EDT | ** |  | ** |  | ** |  | ** |  | ** |  | ** |  | ** |  | ** |  | **
61-0182 | 2020-08-12 17:00 | EDT | ** |  | ** |  | ** |  | ** |  | ** |  | ** |  | ** |  | ** |  | **
61-0182 | 2020-08-12 17:15 | EDT | ** |  | ** |  | ** |  | ** |  | ** |  | ** |  | ** |  | ** |  | **
61-0182 | 2020-08-12 17:30 | EDT | ** |  | ** |  | ** |  | ** |  | ** |  | ** |  | ** |  | ** |  | **
61-0182 | 2020-08-12 17:45 | EDT | ** |  | ** |  | ** |  | ** |  | ** |  | ** |  | ** |  | ** |  | **
61-0182 | 2020-08-12 18:00 | EDT | ** |  | ** |  | ** |  | ** |  | ** |  | ** |  | ** |  | ** |  | **
61-0182 | 2020-08-12 18:15 | EDT | ** |  | ** |  | ** |  | ** |  | ** |  | ** |  | ** |  | ** |  | **
61-0182 | 2020-08-12 18:30 | EDT | ** |  | ** |  | ** |  | ** |  | ** |  | ** |  | ** |  | ** |  | **
61-0182 | 2020-08-12 18:45 | EDT | ** |  | ** |  | ** |  | ** |  | ** |  | ** |  | ** |  | ** |  | **
61-0182 | 2020-08-12 19:00 | EDT | ** |  | ** |  | ** |  | ** |  | ** |  | ** |  | ** |  | ** |  | **
61-0182 | 2020-08-12 19:15 | EDT | ** |  | ** |  | ** |  | ** |  | ** |  | ** |  | ** |  | ** |  | **
61-0182 | 2020-08-12 19:30 | EDT | ** |  | ** |  | ** |  | ** |  | ** |  | ** |  | ** |  | ** |  | **
61-0182 | 2020-08-12 19:45 | EDT | ** |  | ** |  | ** |  | ** |  | ** |  | ** |  | ** |  | ** |  | **
61-0182 | 2020-08-12 20:00 | EDT | ** |  | ** |  | ** |  | ** |  | ** |  | ** |  | ** |  | ** |  | **
61-0182 | 2020-08-12 20:15 | EDT | ** |  | ** |  | ** |  | ** |  | ** |  | ** |  | ** |  | ** |  | **
61-0182 | 2020-08-12 20:30 | EDT | ** |  | ** |  | ** |  | ** |  | ** |  | ** |  | ** |  | ** |  | **
61-0182 | 2020-08-12 20:45 | EDT | ** |  | ** |  | ** |  | ** |  | ** |  | ** |  | ** |  | ** |  | **
61-0182 | 2020-08-12 21:00 | EDT | ** |  | ** |  | ** |  | ** |  | ** |  | ** |  | ** |  | ** |  | **
61-0182 | 2020-08-12 21:15 | EDT | ** |  | ** |  | ** |  | ** |  | ** |  | ** |  | ** |  | ** |  | **
61-0182 | 2020-08-12 21:30 | EDT | ** |  | ** |  | ** |  | ** |  | ** |  | ** |  | ** |  | ** |  | **
61-0182 | 2020-08-12 21:45 | EDT | ** |  | ** |  | ** |  | ** |  | ** |  | ** |  | ** |  | ** |  | **
61-0182 | 2020-08-12 22:00 | EDT | ** |  | ** |  | ** |  | ** |  | ** |  | ** |  | ** |  | ** |  | **
61-0182 | 2020-08-12 22:15 | EDT | ** |  | ** |  | ** |  | ** |  | ** |  | ** |  | ** |  | ** |  | **
61-0182 | 2020-08-12 22:30 | EDT | ** |  | ** |  | ** |  | ** |  | ** |  | ** |  | ** |  | ** |  | **
61-0182 | 2020-08-12 22:45 | EDT | ** |  | ** |  | ** |  | ** |  | ** |  | ** |  | ** |  | ** |  | **
61-0182 | 2020-08-12 23:00 | EDT | ** |  | ** |  | ** |  | ** |  | ** |  | ** |  | ** |  | ** |  | **
61-0182 | 2020-08-12 23:15 | EDT | ** |  | ** |  | ** |  | ** |  | ** |  | ** |  | ** |  | ** |  | **
61-0182 | 2020-08-12 23:30 | EDT | ** |  | ** |  | ** |  | ** |  | ** |  | ** |  | ** |  | ** |  | **
61-0182 | 2020-08-12 23:45 | EDT | ** |  | ** |  | ** |  | ** |  | ** |  | ** |  | ** |  | ** |  | **
61-0182 | 2020-08-13 | EDT | ** |  | ** |  | ** |  | ** |  | ** |  | ** |  | ** |  | ** |  | **
61-0182 | 2020-08-13 00:15 | EDT | ** |  | ** |  | ** |  | ** |  | ** |  | ** |  | ** |  | ** |  | **
61-0182 | 2020-08-13 00:30 | EDT | ** |  | ** |  | ** |  | ** |  | ** |  | ** |  | ** |  | ** |  | **
61-0182 | 2020-08-13 00:45 | EDT | ** |  | ** |  | ** |  | ** |  | ** |  | ** |  | ** |  | ** |  | **
61-0182 | 2020-08-13 01:00 | EDT | ** |  | ** |  | ** |  | ** |  | ** |  | ** |  | ** |  | ** |  | **
61-0182 | 2020-08-13 01:15 | EDT | ** |  | ** |  | ** |  | ** |  | ** |  | ** |  | ** |  | ** |  | **
61-0182 | 2020-08-13 01:30 | EDT | ** |  | ** |  | ** |  | ** |  | ** |  | ** |  | ** |  | ** |  | **
61-0182 | 2020-08-13 01:45 | EDT | ** |  | ** |  | ** |  | ** |  | ** |  | ** |  | ** |  | ** |  | **
61-0182 | 2020-08-13 02:00 | EDT | ** |  | ** |  | ** |  | ** |  | ** |  | ** |  | ** |  | ** |  | **
61-0182 | 2020-08-13 02:15 | EDT | ** |  | ** |  | ** |  | ** |  | ** |  | ** |  | ** |  | ** |  | **
61-0182 | 2020-08-13 02:30 | EDT | ** |  | ** |  | ** |  | ** |  | ** |  | ** |  | ** |  | ** |  | **
61-0182 | 2020-08-13 02:45 | EDT | ** |  | ** |  | ** |  | ** |  | ** |  | ** |  | ** |  | ** |  | **
61-0182 | 2020-08-13 03:00 | EDT | ** |  | ** |  | ** |  | ** |  | ** |  | ** |  | ** |  | ** |  | **
61-0182 | 2020-08-13 03:15 | EDT | ** |  | ** |  | ** |  | ** |  | ** |  | ** |  | ** |  | ** |  | **
61-0182 | 2020-08-13 03:30 | EDT | ** |  | ** |  | ** |  | ** |  | ** |  | ** |  | ** |  | ** |  | **
61-0182 | 2020-08-13 03:45 | EDT | ** |  | ** |  | ** |  | ** |  | ** |  | ** |  | ** |  | ** |  | **
61-0182 | 2020-08-13 04:00 | EDT | ** |  | ** |  | ** |  | ** |  | ** |  | ** |  | ** |  | ** |  | **
61-0182 | 2020-08-13 04:15 | EDT | ** |  | ** |  | ** |  | ** |  | ** |  | ** |  | ** |  | ** |  | **
61-0182 | 2020-08-13 04:30 | EDT | ** |  | ** |  | ** |  | ** |  | ** |  | ** |  | ** |  | ** |  | **
61-0182 | 2020-08-13 04:45 | EDT | ** |  | ** |  | ** |  | ** |  | ** |  | ** |  | ** |  | ** |  | **
61-0182 | 2020-08-13 05:00 | EDT | ** |  | ** |  | ** |  | ** |  | ** |  | ** |  | ** |  | ** |  | **
61-0182 | 2020-08-13 05:15 | EDT | ** |  | ** |  | ** |  | ** |  | ** |  | ** |  | ** |  | ** |  | **
61-0182 | 2020-08-13 05:30 | EDT | ** |  | ** |  | ** |  | ** |  | ** |  | ** |  | ** |  | ** |  | **
61-0182 | 2020-08-13 05:45 | EDT | ** |  | ** |  | ** |  | ** |  | ** |  | ** |  | ** |  | ** |  | **
61-0182 | 2020-08-13 06:00 | EDT | ** |  | ** |  | ** |  | ** |  | ** |  | ** |  | ** |  | ** |  | **
61-0182 | 2020-08-13 06:15 | EDT | ** |  | ** |  | ** |  | ** |  | ** |  | ** |  | ** |  | ** |  | **
61-0182 | 2020-08-13 06:30 | EDT | ** |  | ** |  | ** |  | ** |  | ** |  | ** |  | ** |  | ** |  | **
61-0182 | 2020-08-13 06:45 | EDT | ** |  | ** |  | ** |  | ** |  | ** |  | ** |  | ** |  | ** |  | **
61-0182 | 2020-08-13 07:00 | EDT | ** |  | ** |  | ** |  | ** |  | ** |  | ** |  | ** |  | ** |  | **
61-0182 | 2020-08-13 07:15 | EDT | ** |  | ** |  | ** |  | ** |  | ** |  | ** |  | ** |  | ** |  | **
61-0182 | 2020-08-13 07:30 | EDT | ** |  | ** |  | ** |  | ** |  | ** |  | ** |  | ** |  | ** |  | **
61-0182 | 2020-08-13 07:45 | EDT | ** |  | ** |  | ** |  | ** |  | ** |  | ** |  | ** |  | ** |  | **
61-0182 | 2020-08-13 08:00 | EDT | ** |  | ** |  | ** |  | ** |  | ** |  | ** |  | ** |  | ** |  | **
61-0182 | 2020-08-13 08:15 | EDT | ** |  | ** |  | ** |  | ** |  | ** |  | ** |  | ** |  | ** |  | **
61-0182 | 2020-08-13 08:30 | EDT | ** |  | ** |  | ** |  | ** |  | ** |  | ** |  | ** |  | ** |  | **
61-0182 | 2020-08-13 08:45 | EDT | ** |  | ** |  | ** |  | ** |  | ** |  | ** |  | ** |  | ** |  | **
61-0182 | 2020-08-13 09:00 | EDT | ** |  | ** |  | ** |  | ** |  | ** |  | ** |  | ** |  | ** |  | **
61-0182 | 2020-08-13 09:15 | EDT | ** |  | ** |  | ** |  | ** |  | ** |  | ** |  | ** |  | ** |  | **
61-0182 | 2020-08-13 09:30 | EDT | ** |  | ** |  | ** |  | ** |  | ** |  | ** |  | ** |  | ** |  | **
61-0182 | 2020-08-13 09:45 | EDT | ** |  | ** |  | ** |  | ** |  | ** |  | ** |  | ** |  | ** |  | **
61-0182 | 2020-08-13 10:00 | EDT | ** |  | ** |  | ** |  | ** |  | ** |  | ** |  | ** |  | ** |  | **
61-0182 | 2020-08-13 10:15 | EDT | ** |  | ** |  | ** |  | ** |  | ** |  | ** |  | ** |  | ** |  | **
61-0182 | 2020-08-13 10:30 | EDT | ** |  | ** |  | ** |  | ** |  | ** |  | ** |  | ** |  | ** |  | **
61-0182 | 2020-08-13 10:45 | EDT | ** |  | ** |  | ** |  | ** |  | ** |  | ** |  | ** |  | ** |  | **
61-0182 | 2020-08-13 11:00 | EDT | 0.919 |  | 27.067 |  | 6.86 |  | 101.9 |  | 46232.3 |  | 29.94 |  | 7.94 |  | 1.53 |  | 3.73 | c, i
61-0182 | 2020-08-13 11:15 | EDT | 0.908 |  | 27.071 |  | 6.8 |  | 101 |  | 46215.8 |  | 29.93 |  | 7.95 |  | 1.19 |  | 3.17 | c, i
61-0182 | 2020-08-13 11:30 | EDT | 0.906 |  | 27.084 |  | 6.84 |  | 101.6 |  | 46213.4 |  | 29.92 |  | 7.95 |  | 1.24 |  | 3.04 | c, i
61-0182 | 2020-08-13 11:45 | EDT | 0.906 |  | 27.127 |  | 6.79 |  | 101 |  | 46216.5 |  | 29.93 |  | 7.95 |  | 1.08 |  | 2.49 | c, i
61-0182 | 2020-08-13 12:00 | EDT | 0.905 |  | 27.147 |  | 6.86 |  | 102.1 |  | 46213.2 |  | 29.92 |  | 7.95 |  | 1.14 |  | 2.04 | c, i
61-0182 | 2020-08-13 12:15 | EDT | 0.905 |  | 27.187 |  | 6.95 |  | 103.4 |  | 46173.9 |  | 29.89 |  | 7.93 |  | 4.62 |  | 15.41 | c, i
61-0182 | 2020-08-13 12:30 | EDT | 0.904 |  | 27.202 |  | 6.61 |  | 98.3 |  | 46138 |  | 29.87 |  | 7.89 |  | 3.57 |  | 7.47 | c, i
61-0182 | 2020-08-13 12:45 | EDT | 0.903 |  | 27.224 |  | 6.66 |  | 99.2 |  | 46006.5 |  | 29.77 |  | 7.89 |  | 2.28 |  | 4.78 | c, i
61-0182 | 2020-08-13 13:00 | EDT | 0.901 |  | 27.168 |  | 6.76 |  | 100.5 |  | 45962.2 |  | 29.74 |  | 7.89 |  | 2.11 |  | 3.95 | c, i
61-0182 | 2020-08-13 13:15 | EDT | 0.901 |  | 27.239 |  | 6.91 |  | 102.8 |  | 45923.1 |  | 29.71 |  | 7.89 |  | 2.37 |  | 6.47 | c, i
61-0182 | 2020-08-13 13:30 | EDT | 0.9 |  | 27.302 |  | 7.14 |  | 106.3 |  | 45874.5 |  | 29.67 |  | 7.9 |  | 3.45 |  | 6.28 | c, i
61-0182 | 2020-08-13 13:45 | EDT | 0.898 |  | 27.327 |  | 8.48 |  | 126.3 |  | 45796.5 |  | 29.62 |  | 7.99 |  | 5.16 |  | 14.2 | c, i
61-0182 | 2020-08-13 14:00 | EDT | 0.9 |  | 27.343 |  | 8.15 |  | 121.5 |  | 45871 |  | 29.67 |  | 7.97 |  | 4.53 |  | 11.6 | c, i
61-0182 | 2020-08-13 14:15 | EDT | 0.9 |  | 27.371 |  | 7.85 |  | 117.2 |  | 46023.9 |  | 29.78 |  | 7.97 |  | 2.96 |  | 11.89 | c, i
61-0182 | 2020-08-13 14:30 | EDT | 0.9 |  | 27.36 |  | 7.35 |  | 109.7 |  | 46067.6 |  | 29.81 |  | 7.94 |  | 1.84 |  | 7.25 | c, i
61-0182 | 2020-08-13 14:45 | EDT | 0.899 |  | 27.383 |  | 8.23 |  | 122.9 |  | 46075.6 |  | 29.82 |  | 7.98 |  | 2.98 |  | 7.11 | c, i
61-0182 | 2020-08-13 15:00 | EDT | 0.898 |  | 27.351 |  | 7.94 |  | 118.5 |  | 46110.8 |  | 29.84 |  | 7.98 |  | 3.76 |  | 6.64 | c, i
61-0182 | 2020-08-13 15:15 | EDT | 0.9 |  | 27.507 |  | 8.59 |  | 128.5 |  | 46082.3 |  | 29.82 |  | 8.01 |  | 4.96 |  | 9.73 | c, i
61-0182 | 2020-08-13 15:30 | EDT | 0.901 |  | 27.613 |  | 7.83 |  | 117.3 |  | 46068.9 |  | 29.81 |  | 7.95 |  | 2.96 |  | 7.78 | c, i
61-0182 | 2020-08-13 15:45 | EDT | 0.9 |  | 27.422 |  | 6.89 |  | 102.9 |  | 46088.7 |  | 29.83 |  | 7.89 |  | 2.56 |  | 7.96 | c, i
61-0182 | 2020-08-13 16:00 | EDT | 0.901 |  | 27.326 |  | 6.64 |  | 99 |  | 46077.8 |  | 29.82 |  | 7.87 |  | 2.39 |  | 4.55 | c, i
61-0182 | 2020-08-13 16:15 | EDT | 0.898 |  | 27.244 |  | 6.46 |  | 96.2 |  | 46069.8 |  | 29.82 |  | 7.85 |  | 1.93 |  | 4.76 | c, i
61-0182 | 2020-08-13 16:30 | EDT | 0.9 |  | 27.157 |  | 6.36 |  | 94.6 |  | 46077.3 |  | 29.82 |  | 7.84 |  | 1.58 |  | 3.51 | c, i
61-0182 | 2020-08-13 16:45 | EDT | 0.896 |  | 27.231 |  | 6.38 |  | 95 |  | 46061.4 |  | 29.81 |  | 7.84 |  | 1.91 |  | 4.62 | c, i
61-0182 | 2020-08-13 17:00 | EDT | 0.897 |  | 27.203 |  | 6.28 |  | 93.4 |  | 46067 |  | 29.82 |  | 7.83 |  | 1.96 |  | 4.34 | c, i
61-0182 | 2020-08-13 17:15 | EDT | 0.895 |  | 27.173 |  | 6.21 |  | 92.4 |  | 46072.1 |  | 29.82 |  | 7.83 |  | 1.6 |  | 4.11 | c, i
61-0182 | 2020-08-13 17:30 | EDT | 0.894 |  | 27.157 |  | 6.22 |  | 92.6 |  | 46074.2 |  | 29.82 |  | 7.83 |  | 2.05 |  | 4.59 | c, i
61-0182 | 2020-08-13 17:45 | EDT | 0.894 |  | 27.146 |  | 6.17 |  | 91.7 |  | 46073.9 |  | 29.82 |  | 7.83 |  | 2.07 |  | 4.33 | c, i
61-0182 | 2020-08-13 18:00 | EDT | 0.893 |  | 27.138 |  | 6.19 |  | 92 |  | 46077.3 |  | 29.82 |  | 7.83 |  | 1.87 |  | 4.13 | c, i
61-0182 | 2020-08-13 18:15 | EDT | 0.892 |  | 27.148 |  | 6.28 |  | 93.4 |  | 46086.3 |  | 29.83 |  | 7.85 |  | 1.53 |  | 3.96 | c, i
61-0182 | 2020-08-13 18:30 | EDT | 0.893 |  | 27.149 |  | 6.37 |  | 94.7 |  | 46090.2 |  | 29.83 |  | 7.85 |  | 1.75 |  | 3.83 | c, i
61-0182 | 2020-08-13 18:45 | EDT | 0.892 |  | 27.154 |  | 6.45 |  | 95.9 |  | 46091.1 |  | 29.83 |  | 7.86 |  | 1.56 |  | 3.43 | c, i
61-0182 | 2020-08-13 19:00 | EDT | 0.892 |  | 27.177 |  | 6.85 |  | 101.9 |  | 46115.1 |  | 29.85 |  | 7.9 |  | 1.43 |  | 2.82 | c, i
61-0182 | 2020-08-13 19:15 | EDT | 0.891 |  | 27.193 |  | 6.97 |  | 103.7 |  | 46111.3 |  | 29.85 |  | 7.92 |  | 1.54 |  | 3.74 | c, i
61-0182 | 2020-08-13 19:30 | EDT | 0.891 |  | 27.203 |  | 7.04 |  | 104.9 |  | 46109.5 |  | 29.85 |  | 7.92 |  | 1.26 |  | 2.84 | c, i
61-0182 | 2020-08-13 19:45 | EDT | 0.892 |  | 27.206 |  | 7.08 |  | 105.4 |  | 46106 |  | 29.84 |  | 7.92 |  | 1.69 |  | 4.73 | c, i
61-0182 | 2020-08-13 20:00 | EDT | 0.893 |  | 27.188 |  | 7.01 |  | 104.4 |  | 46107.8 |  | 29.85 |  | 7.92 |  | 1.41 |  | 3.73 | c, i
61-0182 | 2020-08-13 20:15 | EDT | 0.893 |  | 27.207 |  | 7.27 |  | 108.2 |  | 46104.3 |  | 29.84 |  | 7.94 |  | 1.29 |  | 2.1 | c, i
61-0182 | 2020-08-13 20:30 | EDT | 0.894 |  | 27.181 |  | 6.88 |  | 102.3 |  | 46090.5 |  | 29.83 |  | 7.91 |  | 1.06 |  | 2.24 | c, i
61-0182 | 2020-08-13 20:45 | EDT | 0.895 |  | 27.205 |  | 6.8 |  | 101.1 |  | 46090.9 |  | 29.83 |  | 7.9 |  | 0.89 |  | 1.99 | c, i
61-0182 | 2020-08-13 21:00 | EDT | 0.897 |  | 27.201 |  | 6.68 |  | 99.4 |  | 46090 |  | 29.83 |  | 7.9 |  | 0.94 |  | 2.06 | c, i
61-0182 | 2020-08-13 21:15 | EDT | 0.898 |  | 27.172 |  | 6.71 |  | 99.7 |  | 46053.9 |  | 29.81 |  | 7.9 |  | 0.76 |  | 1.65 | c, i
61-0182 | 2020-08-13 21:30 | EDT | 0.898 |  | 27.18 |  | 6.64 |  | 98.8 |  | 46055.4 |  | 29.81 |  | 7.9 |  | 0.72 |  | 1.57 | c, i
61-0182 | 2020-08-13 21:45 | EDT | 0.898 |  | 27.246 |  | 7.83 |  | 116.4 |  | 45515.2 |  | 29.42 |  | 7.96 |  | 0.58 |  | 1.31 | c, i
61-0182 | 2020-08-13 22:00 | EDT | 0.897 |  | 27.354 |  | 8.27 |  | 123.1 |  | 45486.5 |  | 29.39 |  | 7.98 |  | 0.53 |  | 1.27 | c, i
61-0182 | 2020-08-13 22:15 | EDT | 0.898 |  | 27.286 |  | 8.14 |  | 121 |  | 45400.4 |  | 29.33 |  | 7.96 |  | 0.52 |  | 1.18 | c, i
61-0182 | 2020-08-13 22:30 | EDT | 0.899 |  | 27.232 |  | 8.03 |  | 119.2 |  | 45387 |  | 29.32 |  | 7.95 |  | 0.5 |  | 1.13 | c, i
61-0182 | 2020-08-13 22:45 | EDT | 0.897 |  | 27.221 |  | 7.9 |  | 117.3 |  | 45419.4 |  | 29.35 |  | 7.94 |  | 0.48 |  | 1.14 | c, i
61-0182 | 2020-08-13 23:00 | EDT | 0.896 |  | 27.04 |  | 7.35 |  | 108.7 |  | 45234 |  | 29.22 |  | 7.89 |  | 0.49 |  | 1.19 | c, i
61-0182 | 2020-08-13 23:15 | EDT | 0.899 |  | 27.077 |  | 7.2 |  | 106.6 |  | 45283.4 |  | 29.25 |  | 7.88 |  | 0.52 |  | 1.17 | c, i
61-0182 | 2020-08-13 23:30 | EDT | 0.9 |  | 27.012 |  | 7.02 |  | 103.9 |  | 45208.8 |  | 29.2 |  | 7.86 |  | 0.52 |  | 1.15 | c, i
61-0182 | 2020-08-13 23:45 | EDT | 0.9 |  | 27.013 |  | 6.65 |  | 98.4 |  | 45193.6 |  | 29.19 |  | 7.83 |  | 0.54 |  | 1.19 | c, i
61-0182 | 2020-08-14 | EDT | 0.899 |  | 26.932 |  | 6.14 |  | 90.6 |  | 45016.8 |  | 29.06 |  | 7.78 |  | 0.58 |  | 1.38 | c, i
61-0182 | 2020-08-14 00:15 | EDT | 0.898 |  | 26.971 |  | 6.25 |  | 92.2 |  | 45086.5 |  | 29.11 |  | 7.79 |  | 0.61 |  | 1.47 | c, i
61-0182 | 2020-08-14 00:30 | EDT | 0.896 |  | 27.247 |  | 7.35 |  | 109.1 |  | 45494.6 |  | 29.4 |  | 7.91 |  | 0.66 |  | 1.7 | c, i
61-0182 | 2020-08-14 00:45 | EDT | 0.895 |  | 26.752 |  | 6.47 |  | 95.1 |  | 44892 |  | 28.98 |  | 7.81 |  | 0.9 |  | 1.85 | c, i
61-0182 | 2020-08-14 01:00 | EDT | 0.893 |  | 26.961 |  | 6.46 |  | 95.4 |  | 45084.6 |  | 29.11 |  | 7.82 |  | 0.7 |  | 1.63 | c, i
61-0182 | 2020-08-14 01:15 | EDT | 0.892 |  | 26.846 |  | 6.44 |  | 94.9 |  | 44851.4 |  | 28.95 |  | 7.81 |  | 0.64 |  | 1.41 | c, i
61-0182 | 2020-08-14 01:30 | EDT | 0.892 |  | 27 |  | 6.48 |  | 95.8 |  | 45097.1 |  | 29.12 |  | 7.82 |  | 0.65 |  | 1.63 | c, i
61-0182 | 2020-08-14 01:45 | EDT | 0.891 |  | 26.776 |  | 6.09 |  | 89.5 |  | 44775.8 |  | 28.89 |  | 7.78 |  | 0.62 |  | 1.49 | c, i
61-0182 | 2020-08-14 02:00 | EDT | 0.893 |  | 26.815 |  | 6.3 |  | 92.7 |  | 44808.4 |  | 28.92 |  | 7.8 |  | 0.69 |  | 1.61 | c, i
61-0182 | 2020-08-14 02:15 | EDT | 0.891 |  | 26.967 |  | 6.48 |  | 95.7 |  | 45146.4 |  | 29.16 |  | 7.83 |  | 0.82 |  | 1.92 | c, i
61-0182 | 2020-08-14 02:30 | EDT | 0.89 |  | 26.933 |  | 6.25 |  | 92.3 |  | 45126 |  | 29.14 |  | 7.81 |  | 0.81 |  | 1.85 | c, i
61-0182 | 2020-08-14 02:45 | EDT | 0.889 |  | 26.973 |  | 6.49 |  | 95.9 |  | 45239.3 |  | 29.22 |  | 7.83 |  | 1.09 |  | 3.63 | c, i
61-0182 | 2020-08-14 03:00 | EDT | 0.889 |  | 26.863 |  | 6.38 |  | 94.1 |  | 45168 |  | 29.17 |  | 7.82 |  | 0.8 |  | 1.68 | c, i
61-0182 | 2020-08-14 03:15 | EDT | 0.888 |  | 26.889 |  | 6.51 |  | 96 |  | 45319 |  | 29.28 |  | 7.84 |  | 0.69 |  | 1.47 | c, i
61-0182 | 2020-08-14 03:30 | EDT | 0.889 |  | 26.796 |  | 6.46 |  | 95.1 |  | 45294.8 |  | 29.27 |  | 7.84 |  | 0.65 |  | 1.42 | c, i
61-0182 | 2020-08-14 03:45 | EDT | 0.891 |  | 26.743 |  | 6.33 |  | 93.2 |  | 45209.7 |  | 29.21 |  | 7.82 |  | 0.59 |  | 1.34 | c, i
61-0182 | 2020-08-14 04:00 | EDT | 0.892 |  | 26.578 |  | 6.15 |  | 90.2 |  | 44937.3 |  | 29.02 |  | 7.79 |  | 0.59 |  | 1.35 | c, i
61-0182 | 2020-08-14 04:15 | EDT | 0.892 |  | 26.697 |  | 6.2 |  | 91.1 |  | 45085.4 |  | 29.12 |  | 7.81 |  | 0.66 |  | 1.35 | c, i
61-0182 | 2020-08-14 04:30 | EDT | 0.894 |  | 26.668 |  | 6.03 |  | 88.6 |  | 45143.7 |  | 29.16 |  | 7.8 |  | 0.74 |  | 1.82 | c, i
61-0182 | 2020-08-14 04:45 | EDT | 0.893 |  | 26.601 |  | 5.98 |  | 87.8 |  | 45086.4 |  | 29.12 |  | 7.8 |  | 0.7 |  | 1.54 | c, i
61-0182 | 2020-08-14 05:00 | EDT | 0.892 |  | 26.528 |  | 6.04 |  | 88.5 |  | 45065 |  | 29.11 |  | 7.79 |  | 0.62 |  | 1.43 | c, i
61-0182 | 2020-08-14 05:15 | EDT | 0.891 |  | 26.599 |  | 6.04 |  | 88.7 |  | 45126.2 |  | 29.15 |  | 7.8 |  | 0.86 |  | 1.9 | c, i
61-0182 | 2020-08-14 05:30 | EDT | 0.887 |  | 26.512 |  | 6.01 |  | 88.1 |  | 45039.9 |  | 29.09 |  | 7.79 |  | 1.19 |  | 2.61 | c, i
61-0182 | 2020-08-14 05:45 | EDT | 0.888 |  | 26.5 |  | 5.97 |  | 87.5 |  | 45017 |  | 29.08 |  | 7.79 |  | 1.16 |  | 2.97 | c, i
61-0182 | 2020-08-14 06:00 | EDT | 0.886 |  | 26.643 |  | 6.1 |  | 89.6 |  | 45252.4 |  | 29.24 |  | 7.82 |  | 2.15 |  | 5.19 | c, i
61-0182 | 2020-08-14 06:15 | EDT | 0.885 |  | 26.454 |  | 5.77 |  | 84.4 |  | 44943.3 |  | 29.02 |  | 7.76 |  | 4.03 |  | 8.89 | c, i
61-0182 | 2020-08-14 06:30 | EDT | 0.886 |  | 26.586 |  | 5.97 |  | 87.6 |  | 44996.3 |  | 29.06 |  | 7.8 |  | 6.57 |  | 16.59 | c, i
61-0182 | 2020-08-14 06:45 | EDT | 0.886 |  | 26.705 |  | 6.09 |  | 89.5 |  | 45139.7 |  | 29.16 |  | 7.81 |  | 12.85 | i, u | 16.92 | c, i, u
61-0182 | 2020-08-14 07:00 | EDT | 0.887 |  | 26.39 |  | 5.89 |  | 86 |  | 44903.1 |  | 29 |  | 7.78 |  | 7.42 | i, u | 25.48 | c, i, u
61-0182 | 2020-08-14 07:15 | EDT | 0.887 |  | 26.687 |  | 6.22 |  | 91.5 |  | 45146.8 |  | 29.16 |  | 7.81 |  | 13.55 | i, u | 23.11 | c, i, u
61-0182 | 2020-08-14 07:30 | EDT | 0.886 |  | 26.686 |  | 6.49 |  | 95.4 |  | 45177.3 |  | 29.19 |  | 7.83 |  | 11.22 | i, u | 29.85 | c, i, u
61-0182 | 2020-08-14 07:45 | EDT | 0.886 |  | 26.89 |  | 6.68 |  | 98.6 |  | 45353.5 |  | 29.31 |  | 7.86 |  | 15.55 | i, u | 52.57 | c, i, u
61-0182 | 2020-08-14 08:00 | EDT | 0.887 |  | 26.819 |  | 6.81 |  | 100.4 |  | 45331.4 |  | 29.29 |  | 7.86 |  | 9.76 | i, u | 46.97 | c, i, u
61-0182 | 2020-08-14 08:15 | EDT | 0.888 |  | 26.825 |  | 7.1 |  | 104.6 |  | 45321.6 |  | 29.29 |  | 7.88 |  | 22.36 | i, u | 64.37 | c, i, u
61-0182 | 2020-08-14 08:30 | EDT | 0.89 |  | 26.87 |  | 7.11 |  | 104.9 |  | 45354.3 |  | 29.31 |  | 7.89 |  | 10.7 | i, u | 35.62 | c, i, u
61-0182 | 2020-08-14 08:45 | EDT | 0.888 |  | 26.82 |  | 7.23 |  | 106.6 |  | 45304.9 |  | 29.27 |  | 7.89 |  | 8.85 |  | 22.4 | c, i
61-0182 | 2020-08-14 09:00 | EDT | 0.886 |  | 26.751 |  | 7.1 |  | 104.5 |  | 45255.5 |  | 29.24 |  | 7.88 |  | 4.36 |  | 11.93 | c, i
61-0182 | 2020-08-14 09:15 | EDT | 0.886 |  | 26.632 |  | 7.56 |  | 111.1 |  | 45161.2 |  | 29.18 |  | 7.91 |  | 6.73 |  | 18.65 | c, i
61-0182 | 2020-08-14 09:30 | EDT | 0.887 |  | 26.694 |  | 8.05 |  | 118.4 |  | 45177.2 |  | 29.19 |  | 7.95 |  | 5.41 |  | 17.11 | c, i
61-0182 | 2020-08-14 09:45 | EDT | 0.887 |  | 26.875 |  | 7.89 |  | 116.4 |  | 45314.2 |  | 29.28 |  | 7.95 |  | 7.61 |  | 21.51 | c, i
61-0182 | 2020-08-14 10:00 | EDT | 0.888 |  | 26.713 |  | 8.97 |  | 131.6 |  | 44723.1 |  | 28.86 |  | 8.01 |  | 18.75 |  | 49.13 | c, i
61-0182 | 2020-08-14 10:15 | EDT | 0.887 |  | 26.8 |  | 8.54 |  | 125.6 |  | 44815.5 |  | 28.92 |  | 7.98 |  | 7.67 |  | 22.79 | c, i
61-0182 | 2020-08-14 10:30 | EDT | 0.887 |  | 26.883 |  | 7.73 |  | 113.9 |  | 44848.9 |  | 28.94 |  | 7.92 |  | 2.81 |  | 9.92 | c, i
61-0182 | 2020-08-14 10:45 | EDT | 0.887 |  | 26.95 |  | 8.69 |  | 128.1 |  | 44801.7 |  | 28.91 |  | 7.99 |  | 13 |  | 36.11 | c, i
61-0182 | 2020-08-14 11:00 | EDT | 0.888 |  | 27 |  | 8.16 |  | 120.4 |  | 44875.7 |  | 28.96 |  | 7.95 |  | 8.93 |  | 22.69 | c, i
61-0182 | 2020-08-14 11:15 | EDT | 0.887 |  | 27.08 |  | 8.12 |  | 120 |  | 44955.8 |  | 29.02 |  | 7.95 |  | 7.93 |  | 21.51 | c, i
61-0182 | 2020-08-14 11:30 | EDT | 0.885 |  | 27.125 |  | 8.22 |  | 121.7 |  | 44999 |  | 29.05 |  | 7.96 |  | 8.58 |  | 26.47 | c, i
61-0182 | 2020-08-14 11:45 | EDT | 0.886 |  | 27.239 |  | 10.01 |  | 148.3 |  | 44964.2 |  | 29.02 |  | 8.07 |  | 13.57 |  | 36.09 | c, i
61-0182 | 2020-08-14 12:00 | EDT | 0.883 |  | 27.237 |  | 8.99 |  | 133.3 |  | 45021.2 |  | 29.06 |  | 8.01 |  | 6.16 |  | 14.95 | c, i
61-0182 | 2020-08-14 12:15 | EDT | 0.881 |  | 27.397 |  | 11.48 |  | 170.8 |  | 45065.2 |  | 29.09 |  | 8.17 |  | 17.89 |  | 42.81 | c, i
61-0182 | 2020-08-14 12:30 | EDT | 0.878 |  | 27.495 |  | 9.57 |  | 142.6 |  | 45129 |  | 29.13 |  | 8.05 |  | 8.3 |  | 32.89 | c, i
61-0182 | 2020-08-14 12:45 | EDT | 0.884 |  | 27.503 |  | 9.68 |  | 144.3 |  | 45169 |  | 29.16 |  | 8.05 |  | 11.38 |  | 32.57 | c, i
61-0182 | 2020-08-14 13:00 | EDT | 0.877 |  | 27.57 |  | 8.66 |  | 129.2 |  | 45213.1 |  | 29.19 |  | 7.98 |  | 5.33 |  | 14.92 | c, i
61-0182 | 2020-08-14 13:15 | EDT | 0.878 |  | 27.518 |  | 9.32 |  | 139 |  | 45267.1 |  | 29.23 |  | 8.03 |  | 6.98 |  | 21.53 | c, i
61-0182 | 2020-08-14 13:30 | EDT | 0.879 |  | 27.437 |  | 8.58 |  | 127.8 |  | 45323.5 |  | 29.27 |  | 7.98 |  | 8.15 |  | 15.65 | c, i
61-0182 | 2020-08-14 13:45 | EDT | 0.875 |  | 27.481 |  | 8.49 |  | 126.6 |  | 45361 |  | 29.3 |  | 7.98 |  | 6.32 |  | 17.88 | c, i
61-0182 | 2020-08-14 14:00 | EDT | 0.876 |  | 27.512 |  | 8.96 |  | 133.7 |  | 45403.7 |  | 29.33 |  | 8.01 |  | 4.4 |  | 14.63 | c, i
61-0182 | 2020-08-14 14:15 | EDT | 0.874 |  | 27.542 |  | 9.37 |  | 139.9 |  | 45444.6 |  | 29.36 |  | 8.04 |  | 8.13 |  | 23.77 | c, i
61-0182 | 2020-08-14 14:30 | EDT | 0.877 |  | 27.536 |  | 9.32 |  | 139.1 |  | 45477.6 |  | 29.38 |  | 8.03 |  | 8.61 |  | 23.99 | c, i
61-0182 | 2020-08-14 14:45 | EDT | 0.873 |  | 27.554 |  | 9.14 |  | 136.5 |  | 45498.9 |  | 29.4 |  | 8.02 |  | 7.57 |  | 20.39 | c, i
61-0182 | 2020-08-14 15:00 | EDT | 0.871 |  | 27.569 |  | 9.52 |  | 142.2 |  | 45486.8 |  | 29.39 |  | 8.05 |  | 11.55 |  | 27.74 | c, i
61-0182 | 2020-08-14 15:15 | EDT | 0.873 |  | 27.525 |  | 9.17 |  | 136.9 |  | 45494.2 |  | 29.39 |  | 8.02 |  | 8.87 |  | 22.35 | c, i
61-0182 | 2020-08-14 15:30 | EDT | 0.866 |  | 27.443 |  | 8.38 |  | 125 |  | 45510.8 |  | 29.41 |  | 7.97 |  | 6.34 |  | 15.73 | c, i
61-0182 | 2020-08-14 15:45 | EDT | 0.873 |  | 27.4 |  | 8.32 |  | 123.9 |  | 45529.6 |  | 29.42 |  | 7.96 |  | 5.85 |  | 12.98 | c, i
61-0182 | 2020-08-14 16:00 | EDT | 0.88 |  | 27.331 |  | 7.97 |  | 118.6 |  | 45560.3 |  | 29.45 |  | 7.94 |  | 3.47 |  | 9.31 | c, i
61-0182 | 2020-08-14 16:15 | EDT | 0.877 |  | 27.285 |  | 7.92 |  | 117.7 |  | 45594.3 |  | 29.47 |  | 7.94 |  | 5.62 |  | 15.04 | c, i
61-0182 | 2020-08-14 16:30 | EDT | 0.88 |  | 27.287 |  | 8.3 |  | 123.4 |  | 45583.3 |  | 29.46 |  | 7.97 |  | 9.56 |  | 26 | c, i
61-0182 | 2020-08-14 16:45 | EDT | 0.87 |  | 27.272 |  | 8.17 |  | 121.5 |  | 45597.5 |  | 29.47 |  | 7.96 |  | 4.29 |  | 16.82 | c, i
61-0182 | 2020-08-14 17:00 | EDT | 0.875 |  | 27.264 |  | 8.14 |  | 121 |  | 45595.1 |  | 29.47 |  | 7.96 |  | 7.63 |  | 17.08 | c, i
61-0182 | 2020-08-14 17:15 | EDT | 0.874 |  | 27.261 |  | 8.16 |  | 121.3 |  | 45589.2 |  | 29.47 |  | 7.96 |  | 6.67 |  | 18.09 | c, i
61-0182 | 2020-08-14 17:30 | EDT | 0.872 |  | 27.235 |  | 7.81 |  | 116 |  | 45614.7 |  | 29.49 |  | 7.94 |  | 2.23 |  | 6.7 | c, i
61-0182 | 2020-08-14 17:45 | EDT | 0.871 |  | 27.221 |  | 7.89 |  | 117.2 |  | 45616.9 |  | 29.49 |  | 7.95 |  | 3.24 |  | 7.56 | c, i
61-0182 | 2020-08-14 18:00 | EDT | 0.873 |  | 27.21 |  | 8.05 |  | 119.7 |  | 45616.8 |  | 29.49 |  | 7.96 |  | 5.41 |  | 19.99 | c, i
61-0182 | 2020-08-14 18:15 | EDT | 0.874 |  | 27.207 |  | 8.06 |  | 119.7 |  | 45624.4 |  | 29.5 |  | 7.96 |  | 3.02 |  | 9.72 | c, i
61-0182 | 2020-08-14 18:30 | EDT | 0.87 |  | 27.199 |  | 8.15 |  | 121.1 |  | 45624.9 |  | 29.5 |  | 7.97 |  | 3.41 |  | 11.19 | c, i
61-0182 | 2020-08-14 18:45 | EDT | 0.873 |  | 27.194 |  | 8.2 |  | 121.8 |  | 45624.8 |  | 29.5 |  | 7.98 |  | 4.31 |  | 7.16 | c, i
61-0182 | 2020-08-14 19:00 | EDT | 0.875 |  | 27.19 |  | 8.32 |  | 123.6 |  | 45621.7 |  | 29.49 |  | 7.99 |  | 2.35 |  | 5.94 | c, i
61-0182 | 2020-08-14 19:15 | EDT | 0.875 |  | 27.183 |  | 8.31 |  | 123.4 |  | 45621.6 |  | 29.49 |  | 7.99 |  | 1.59 |  | 3.77 | c, i
61-0182 | 2020-08-14 19:30 | EDT | 0.876 |  | 27.16 |  | 8.54 |  | 126.7 |  | 45607.1 |  | 29.48 |  | 8.01 |  | 1.55 |  | 5.89 | c, i
61-0182 | 2020-08-14 19:45 | EDT | 0.875 |  | 27.166 |  | 8.57 |  | 127.2 |  | 45591.1 |  | 29.47 |  | 8.02 |  | 1.16 |  | 3.7 | c, i
61-0182 | 2020-08-14 20:00 | EDT | 0.87 |  | 27.181 |  | 8.5 |  | 126.2 |  | 45596.9 |  | 29.48 |  | 8.01 |  | 1.34 |  | 6.04 | c, i
61-0182 | 2020-08-14 20:15 | EDT | 0.874 |  | 27.157 |  | 8.46 |  | 125.6 |  | 45595.8 |  | 29.48 |  | 8.01 |  | 1.24 |  | 4.44 | c, i
61-0182 | 2020-08-14 20:30 | EDT | 0.874 |  | 27.164 |  | 8.49 |  | 126 |  | 45589.8 |  | 29.47 |  | 8.01 |  | 1.18 |  | 2.66 | c, i
61-0182 | 2020-08-14 20:45 | EDT | 0.874 |  | 27.162 |  | 8.56 |  | 127.1 |  | 45586.9 |  | 29.47 |  | 8.02 |  | 1.05 |  | 2.42 | c, i
61-0182 | 2020-08-14 21:00 | EDT | 0.873 |  | 27.155 |  | 8.58 |  | 127.4 |  | 45583 |  | 29.47 |  | 8.02 |  | 1.03 |  | 2.4 | c, i
61-0182 | 2020-08-14 21:15 | EDT | 0.869 |  | 27.145 |  | 8.59 |  | 127.5 |  | 45582.8 |  | 29.47 |  | 8.02 |  | 0.98 |  | 2.31 | c, i
61-0182 | 2020-08-14 21:30 | EDT | 0.87 |  | 27.124 |  | 8.59 |  | 127.4 |  | 45577.7 |  | 29.46 |  | 8.03 |  | 0.94 |  | 2.15 | c, i
61-0182 | 2020-08-14 21:45 | EDT | 0.868 |  | 27.116 |  | 8.63 |  | 128.1 |  | 45575.3 |  | 29.46 |  | 8.03 |  | 0.92 |  | 2.04 | c, i
61-0182 | 2020-08-14 22:00 | EDT | 0.87 |  | 27.114 |  | 8.57 |  | 127.1 |  | 45585.2 |  | 29.47 |  | 8.03 |  | 1.04 |  | 2.37 | c, i
61-0182 | 2020-08-14 22:15 | EDT | 0.871 |  | 27.089 |  | 8.52 |  | 126.3 |  | 45584 |  | 29.47 |  | 8.02 |  | 1.18 |  | 2.77 | c, i
61-0182 | 2020-08-14 22:30 | EDT | 0.871 |  | 27.046 |  | 8.81 |  | 130.5 |  | 45507.7 |  | 29.42 |  | 8.05 |  | 0.89 |  | 1.91 | c, i
61-0182 | 2020-08-14 22:45 | EDT | 0.87 |  | 27.043 |  | 8.8 |  | 130.4 |  | 45512.8 |  | 29.42 |  | 8.04 |  | 0.92 |  | 2.07 | c, i
61-0182 | 2020-08-14 23:00 | EDT | 0.872 |  | 27.018 |  | 8.72 |  | 129 |  | 45526.2 |  | 29.43 |  | 8.04 |  | 0.94 |  | 2.08 | c, i
61-0182 | 2020-08-14 23:15 | EDT | 0.872 |  | 27.005 |  | 8.64 |  | 127.8 |  | 45550.3 |  | 29.45 |  | 8.03 |  | 0.97 |  | 2.23 | c, i
61-0182 | 2020-08-14 23:30 | EDT | 0.872 |  | 26.971 |  | 8.51 |  | 125.9 |  | 45562.7 |  | 29.46 |  | 8.02 |  | 0.92 |  | 2.07 | c, i
61-0182 | 2020-08-14 23:45 | EDT | 0.871 |  | 26.919 |  | 8.4 |  | 124.1 |  | 45570.5 |  | 29.46 |  | 8.02 |  | 0.9 |  | 2.01 | c, i
61-0182 | 2020-08-15 | EDT | 0.869 |  | 26.865 |  | 8.19 |  | 121 |  | 45610.4 |  | 29.49 |  | 8 |  | 0.95 |  | 2.19 | c, i
61-0182 | 2020-08-15 00:15 | EDT | 0.87 |  | 26.798 |  | 7.91 |  | 116.7 |  | 45627.9 |  | 29.51 |  | 7.99 |  | 0.97 |  | 2.31 | c, i
61-0182 | 2020-08-15 00:30 | EDT | 0.868 |  | 26.763 |  | 7.74 |  | 114.1 |  | 45647.8 |  | 29.52 |  | 7.97 |  | 1.02 |  | 2.39 | c, i
61-0182 | 2020-08-15 00:45 | EDT | 0.867 |  | 26.721 |  | 7.6 |  | 112.1 |  | 45661.7 |  | 29.54 |  | 7.95 |  | 1.08 |  | 2.33 | c, i
61-0182 | 2020-08-15 01:00 | EDT | 0.866 |  | 26.674 |  | 7.41 |  | 109.1 |  | 45681.1 |  | 29.55 |  | 7.94 |  | 1.05 |  | 2.04 | c, i
61-0182 | 2020-08-15 01:15 | EDT | 0.864 |  | 26.657 |  | 7.38 |  | 108.6 |  | 45672.1 |  | 29.54 |  | 7.94 |  | 1.08 |  | 2.42 | c, i
61-0182 | 2020-08-15 01:30 | EDT | 0.863 |  | 26.652 |  | 7.29 |  | 107.3 |  | 45690 |  | 29.56 |  | 7.93 |  | 1.17 |  | 2.58 | c, i
61-0182 | 2020-08-15 01:45 | EDT | 0.863 |  | 26.611 |  | 7.34 |  | 107.9 |  | 45689.9 |  | 29.56 |  | 7.94 |  | 1.04 |  | 2.36 | c, i
61-0182 | 2020-08-15 02:00 | EDT | 0.862 |  | 26.591 |  | 7.33 |  | 107.8 |  | 45690.5 |  | 29.56 |  | 7.94 |  | 1.1 |  | 2.35 | c, i
61-0182 | 2020-08-15 02:15 | EDT | 0.861 |  | 26.568 |  | 7.37 |  | 108.4 |  | 45684.6 |  | 29.56 |  | 7.94 |  | 1.04 |  | 2.32 | c, i
61-0182 | 2020-08-15 02:30 | EDT | 0.862 |  | 26.542 |  | 7.37 |  | 108.4 |  | 45687.9 |  | 29.56 |  | 7.95 |  | 1.04 |  | 2.22 | c, i
61-0182 | 2020-08-15 02:45 | EDT | 0.864 |  | 26.523 |  | 7.29 |  | 107.1 |  | 45694 |  | 29.56 |  | 7.94 |  | 0.94 |  | 2.08 | c, i
61-0182 | 2020-08-15 03:00 | EDT | 0.865 |  | 26.467 |  | 7.24 |  | 106.3 |  | 45698 |  | 29.57 |  | 7.94 |  | 1 |  | 2.17 | c, i
61-0182 | 2020-08-15 03:15 | EDT | 0.866 |  | 26.402 |  | 7 |  | 102.6 |  | 45715.8 |  | 29.58 |  | 7.91 |  | 1.05 |  | 2.32 | c, i
61-0182 | 2020-08-15 03:30 | EDT | 0.865 |  | 26.367 |  | 6.98 |  | 102.4 |  | 45716.1 |  | 29.58 |  | 7.91 |  | 1.03 |  | 2.34 | c, i
61-0182 | 2020-08-15 03:45 | EDT | 0.865 |  | 26.308 |  | 6.86 |  | 100.5 |  | 45726 |  | 29.59 |  | 7.9 |  | 1.06 |  | 2.31 | c, i
61-0182 | 2020-08-15 04:00 | EDT | 0.866 |  | 26.261 |  | 6.81 |  | 99.6 |  | 45730.6 |  | 29.6 |  | 7.9 |  | 1 |  | 2.14 | c, i
61-0182 | 2020-08-15 04:15 | EDT | 0.864 |  | 26.227 |  | 6.81 |  | 99.6 |  | 45736.2 |  | 29.6 |  | 7.9 |  | 0.96 |  | 2.09 | c, i
61-0182 | 2020-08-15 04:30 | EDT | 0.867 |  | 26.184 |  | 6.65 |  | 97.2 |  | 45741.4 |  | 29.61 |  | 7.88 |  | 1 |  | 2.09 | c, i
61-0182 | 2020-08-15 04:45 | EDT | 0.868 |  | 26.132 |  | 6.47 |  | 94.5 |  | 45747.9 |  | 29.61 |  | 7.86 |  | 0.93 |  | 2.01 | c, i
61-0182 | 2020-08-15 05:00 | EDT | 0.867 |  | 26.112 |  | 6.45 |  | 94.1 |  | 45750.5 |  | 29.61 |  | 7.86 |  | 0.97 |  | 2.01 | c, i
61-0182 | 2020-08-15 05:15 | EDT | 0.87 |  | 26.1 |  | 6.53 |  | 95.3 |  | 45748.7 |  | 29.61 |  | 7.88 |  | 0.91 |  | 2 | c, i
61-0182 | 2020-08-15 05:30 | EDT | 0.865 |  | 26.199 |  | 6.99 |  | 102.1 |  | 45708.9 |  | 29.58 |  | 7.93 |  | 0.92 |  | 1.97 | c, i
61-0182 | 2020-08-15 05:45 | EDT | 0.868 |  | 26.287 |  | 7.26 |  | 106.2 |  | 45674.5 |  | 29.56 |  | 7.96 |  | 0.89 |  | 1.93 | c, i
61-0182 | 2020-08-15 06:00 | EDT | 0.868 |  | 26.276 |  | 7.17 |  | 104.9 |  | 45672.6 |  | 29.55 |  | 7.95 |  | 0.9 |  | 2.01 | c, i
61-0182 | 2020-08-15 06:15 | EDT | 0.868 |  | 26.267 |  | 7.18 |  | 105.1 |  | 45659.6 |  | 29.54 |  | 7.96 |  | 0.88 |  | 1.93 | c, i
61-0182 | 2020-08-15 06:30 | EDT | 0.868 |  | 26.259 |  | 7.2 |  | 105.3 |  | 45651.1 |  | 29.54 |  | 7.96 |  | 0.78 |  | 1.71 | c, i
61-0182 | 2020-08-15 06:45 | EDT | 0.868 |  | 26.259 |  | 7.14 |  | 104.4 |  | 45648.6 |  | 29.54 |  | 7.95 |  | 0.8 |  | 1.85 | c, i
61-0182 | 2020-08-15 07:00 | EDT | 0.869 |  | 26.279 |  | 7.07 |  | 103.4 |  | 45642.4 |  | 29.53 |  | 7.95 |  | 0.84 |  | 1.86 | c, i
61-0182 | 2020-08-15 07:15 | EDT | 0.869 |  | 26.243 |  | 7.02 |  | 102.6 |  | 45652.5 |  | 29.54 |  | 7.95 |  | 0.81 |  | 1.89 | c, i
61-0182 | 2020-08-15 07:30 | EDT | 0.87 |  | 26.225 |  | 6.85 |  | 100.2 |  | 45671.7 |  | 29.55 |  | 7.93 |  | 0.84 |  | 1.97 | c, i
61-0182 | 2020-08-15 07:45 | EDT | 0.874 |  | 26.193 |  | 6.75 |  | 98.6 |  | 45680.5 |  | 29.56 |  | 7.92 |  | 0.93 |  | 2.19 | c, i
61-0182 | 2020-08-15 08:00 | EDT | 0.876 |  | 26.171 |  | 6.67 |  | 97.5 |  | 45696.6 |  | 29.57 |  | 7.92 |  | 0.88 |  | 2.09 | c, i
61-0182 | 2020-08-15 08:15 | EDT | 0.88 |  | 26.156 |  | 6.55 |  | 95.7 |  | 45708.9 |  | 29.58 |  | 7.91 |  | 0.84 |  | 2.05 | c, i
61-0182 | 2020-08-15 08:30 | EDT | 0.881 |  | 26.128 |  | 6.46 |  | 94.3 |  | 45717.1 |  | 29.59 |  | 7.9 |  | 0.88 |  | 2.23 | c, i
61-0182 | 2020-08-15 08:45 | EDT | 0.882 |  | 26.1 |  | 6.31 |  | 92 |  | 45719.7 |  | 29.59 |  | 7.89 |  | 1.01 |  | 2.63 | c, i
61-0182 | 2020-08-15 09:00 | EDT | 0.88 |  | 26.063 |  | 6.25 |  | 91.2 |  | 45722.4 |  | 29.6 |  | 7.88 |  | 1.16 |  | 2.72 | c, i
61-0182 | 2020-08-15 09:15 | EDT | 0.881 |  | 26.04 |  | 6.23 |  | 90.8 |  | 45729.4 |  | 29.6 |  | 7.87 |  | 1.82 |  | 4.3 | c, i
61-0182 | 2020-08-15 09:30 | EDT | 0.883 |  | 26.033 |  | 6.21 |  | 90.5 |  | 45732.5 |  | 29.6 |  | 7.87 |  | 1.5 |  | 4.99 | c, i
61-0182 | 2020-08-15 09:45 | EDT | 0.885 |  | 26.034 |  | 6.22 |  | 90.6 |  | 45730.8 |  | 29.6 |  | 7.87 |  | 2.36 |  | 4.86 | c, i
61-0182 | 2020-08-15 10:00 | EDT | 0.885 |  | 26.028 |  | 6.25 |  | 91.1 |  | 45737.5 |  | 29.61 |  | 7.87 |  | 2.15 |  | 6.17 | c, i
61-0182 | 2020-08-15 10:15 | EDT | 0.89 |  | 26.031 |  | 6.36 |  | 92.7 |  | 45739.9 |  | 29.61 |  | 7.88 |  | 1.84 |  | 5.25 | c, i
61-0182 | 2020-08-15 10:30 | EDT | 0.889 |  | 26.059 |  | 6.32 |  | 92.2 |  | 45735.7 |  | 29.6 |  | 7.88 |  | 1.33 |  | 3.62 | c, i
61-0182 | 2020-08-15 10:45 | EDT | 0.891 |  | 26.082 |  | 6.37 |  | 92.9 |  | 45735.6 |  | 29.6 |  | 7.89 |  | 1.37 |  | 4.07 | c, i
61-0182 | 2020-08-15 11:00 | EDT | 0.888 |  | 26.072 |  | 6.42 |  | 93.7 |  | 45730.5 |  | 29.6 |  | 7.89 |  | 1.49 |  | 3.73 | c, i
61-0182 | 2020-08-15 11:15 | EDT | 0.886 |  | 26.072 |  | 6.5 |  | 94.8 |  | 45729.1 |  | 29.6 |  | 7.9 |  | 1.75 |  | 4.34 | c, i
61-0182 | 2020-08-15 11:30 | EDT | 0.887 |  | 26.067 |  | 6.58 |  | 96 |  | 45726.7 |  | 29.6 |  | 7.9 |  | 1.47 |  | 4.01 | c, i
61-0182 | 2020-08-15 11:45 | EDT | 0.887 |  | 26.06 |  | 6.85 |  | 99.9 |  | 45727.2 |  | 29.6 |  | 7.92 |  | 3.41 |  | 11.24 | c, i
61-0182 | 2020-08-15 12:00 | EDT | 0.891 |  | 26.04 |  | 6.76 |  | 98.6 |  | 45719.4 |  | 29.59 |  | 7.91 |  | 2.42 |  | 6.73 | c, i
61-0182 | 2020-08-15 12:15 | EDT | 0.89 |  | 26.012 |  | 6.66 |  | 97 |  | 45716.7 |  | 29.59 |  | 7.9 |  | 1.9 |  | 5.05 | c, i
61-0182 | 2020-08-15 12:30 | EDT | 0.89 |  | 25.996 |  | 6.61 |  | 96.2 |  | 45712.9 |  | 29.59 |  | 7.9 |  | 1.78 |  | 4.15 | c, i
61-0182 | 2020-08-15 12:45 | EDT | 0.89 |  | 25.987 |  | 6.57 |  | 95.7 |  | 45712.1 |  | 29.59 |  | 7.89 |  | 1.23 |  | 3.26 | c, i
61-0182 | 2020-08-15 13:00 | EDT | 0.888 |  | 25.955 |  | 6.58 |  | 95.8 |  | 45715.8 |  | 29.59 |  | 7.89 |  | 1.2 |  | 3.19 | c, i
61-0182 | 2020-08-15 13:15 | EDT | 0.889 |  | 25.958 |  | 6.64 |  | 96.7 |  | 45715 |  | 29.59 |  | 7.9 |  | 1.16 |  | 3.07 | c, i
61-0182 | 2020-08-15 13:30 | EDT | 0.888 |  | 25.927 |  | 6.65 |  | 96.8 |  | 45712.3 |  | 29.59 |  | 7.9 |  | 1.2 |  | 3.06 | c, i
61-0182 | 2020-08-15 13:45 | EDT | 0.892 |  | 25.922 |  | 6.68 |  | 97.2 |  | 45712.4 |  | 29.59 |  | 7.9 |  | 1.28 |  | 3.6 | c, i
61-0182 | 2020-08-15 14:00 | EDT | 0.892 |  | 25.913 |  | 6.67 |  | 97 |  | 45715.1 |  | 29.59 |  | 7.9 |  | 1.05 |  | 2.61 | c, i
61-0182 | 2020-08-15 14:15 | EDT | 0.892 |  | 25.898 |  | 6.6 |  | 96 |  | 45737.2 |  | 29.61 |  | 7.89 |  | 0.96 |  | 2.41 | c, i
61-0182 | 2020-08-15 14:30 | EDT | 0.892 |  | 25.853 |  | 6.62 |  | 96.3 |  | 45751.3 |  | 29.62 |  | 7.9 |  | 1.07 |  | 2.56 | c, i
61-0182 | 2020-08-15 14:45 | EDT | 0.895 |  | 25.794 |  | 6.66 |  | 96.7 |  | 45761.7 |  | 29.63 |  | 7.9 |  | 1.15 |  | 2.86 | c, i
61-0182 | 2020-08-15 15:00 | EDT | 0.895 |  | 25.757 |  | 6.63 |  | 96.1 |  | 45788.9 |  | 29.65 |  | 7.89 |  | 1.15 |  | 2.84 | c, i
61-0182 | 2020-08-15 15:15 | EDT | 0.896 |  | 25.721 |  | 6.61 |  | 95.9 |  | 45810.5 |  | 29.67 |  | 7.88 |  | 1.18 |  | 3.04 | c, i
61-0182 | 2020-08-15 15:30 | EDT | 0.892 |  | 25.684 |  | 6.61 |  | 95.8 |  | 45829.4 |  | 29.68 |  | 7.88 |  | 1.27 |  | 3.17 | c, i
61-0182 | 2020-08-15 15:45 | EDT | 0.892 |  | 25.661 |  | 6.56 |  | 95 |  | 45859.3 |  | 29.7 |  | 7.87 |  | 1.16 |  | 3.11 | c, i
61-0182 | 2020-08-15 16:00 | EDT | 0.896 |  | 25.635 |  | 6.52 |  | 94.4 |  | 45884.8 |  | 29.72 |  | 7.86 |  | 1.29 |  | 3.34 | c, i
61-0182 | 2020-08-15 16:15 | EDT | 0.892 |  | 25.592 |  | 6.51 |  | 94.2 |  | 45899.3 |  | 29.73 |  | 7.85 |  | 1.35 |  | 3.33 | c, i
61-0182 | 2020-08-15 16:30 | EDT | 0.895 |  | 25.565 |  | 6.47 |  | 93.7 |  | 45923.1 |  | 29.75 |  | 7.85 |  | 1.36 |  | 3.36 | c, i
61-0182 | 2020-08-15 16:45 | EDT | 0.895 |  | 25.532 |  | 6.47 |  | 93.6 |  | 45956.6 |  | 29.78 |  | 7.85 |  | 1.22 |  | 3.18 | c, i
61-0182 | 2020-08-15 17:00 | EDT | 0.896 |  | 25.512 |  | 6.47 |  | 93.6 |  | 45982.3 |  | 29.8 |  | 7.84 |  | 1.61 |  | 3.6 | c, i
61-0182 | 2020-08-15 17:15 | EDT | 0.899 |  | 25.48 |  | 6.46 |  | 93.3 |  | 46005.7 |  | 29.81 |  | 7.84 |  | 1.79 |  | 4.38 | c, i
61-0182 | 2020-08-15 17:30 | EDT | 0.898 |  | 25.453 |  | 6.48 |  | 93.6 |  | 46017.9 |  | 29.82 |  | 7.84 |  | 1.74 |  | 4.8 | c, i
61-0182 | 2020-08-15 17:45 | EDT | 0.9 |  | 25.416 |  | 6.58 |  | 95 |  | 46046.2 |  | 29.84 |  | 7.85 |  | 3.24 |  | 6.93 | c, i
61-0182 | 2020-08-15 18:00 | EDT | 0.896 |  | 25.39 |  | 6.61 |  | 95.4 |  | 46064.4 |  | 29.86 |  | 7.85 |  | 3.23 |  | 6.89 | c, i
61-0182 | 2020-08-15 18:15 | EDT | 0.898 |  | 25.353 |  | 6.6 |  | 95.2 |  | 46061.5 |  | 29.86 |  | 7.85 |  | 3.12 |  | 9 | c, i
61-0182 | 2020-08-15 18:30 | EDT | 0.893 |  | 25.345 |  | 6.56 |  | 94.6 |  | 46071.8 |  | 29.86 |  | 7.84 |  | 2.83 |  | 9.51 | c, i
61-0182 | 2020-08-15 18:45 | EDT | 0.895 |  | 25.316 |  | 6.52 |  | 94 |  | 46071.2 |  | 29.86 |  | 7.84 |  | ## | r | 8.14 | c, i
61-0182 | 2020-08-15 19:00 | EDT | 0.895 |  | 25.326 |  | 6.48 |  | 93.4 |  | 46033.5 |  | 29.84 |  | 7.85 |  | 2.77 |  | 6.39 | c, i
61-0182 | 2020-08-15 19:15 | EDT | 0.9 |  | 25.324 |  | 6.44 |  | 92.8 |  | 46028.9 |  | 29.83 |  | 7.84 |  | 2.08 |  | 5.32 | c, i
61-0182 | 2020-08-15 19:30 | EDT | 0.897 |  | 25.355 |  | 6.49 |  | 93.5 |  | 45972.9 |  | 29.79 |  | 7.86 |  | 1.61 |  | 3.57 | c, i
61-0182 | 2020-08-15 19:45 | EDT | 0.899 |  | 25.36 |  | 6.45 |  | 93.1 |  | 45968.6 |  | 29.79 |  | 7.86 |  | 1.47 |  | 3.35 | c, i
61-0182 | 2020-08-15 20:00 | EDT | 0.898 |  | 25.35 |  | 6.42 |  | 92.6 |  | 45967.6 |  | 29.79 |  | 7.85 |  | 1.63 |  | 3.67 | c, i
61-0182 | 2020-08-15 20:15 | EDT | 0.896 |  | 25.336 |  | 6.4 |  | 92.2 |  | 45975 |  | 29.79 |  | 7.85 |  | 1.52 |  | 3.38 | c, i
61-0182 | 2020-08-15 20:30 | EDT | 0.898 |  | 25.322 |  | 6.4 |  | 92.3 |  | 45976.8 |  | 29.8 |  | 7.85 |  | 1.76 |  | 4.23 | c, i
61-0182 | 2020-08-15 20:45 | EDT | 0.9 |  | 25.309 |  | 6.39 |  | 92.1 |  | 45961.7 |  | 29.79 |  | 7.85 |  | 1.48 |  | 3.4 | c, i
61-0182 | 2020-08-15 21:00 | EDT | 0.898 |  | 25.32 |  | 6.37 |  | 91.9 |  | 45953.3 |  | 29.78 |  | 7.85 |  | 1.34 |  | 3.15 | c, i
61-0182 | 2020-08-15 21:15 | EDT | 0.899 |  | 25.323 |  | 6.34 |  | 91.3 |  | 45946.4 |  | 29.77 |  | 7.85 |  | 1.39 |  | 3.27 | c, i
61-0182 | 2020-08-15 21:30 | EDT | 0.896 |  | 25.305 |  | 6.38 |  | 91.9 |  | 45923.2 |  | 29.76 |  | 7.86 |  | 1.28 |  | 2.94 | c, i
61-0182 | 2020-08-15 21:45 | EDT | 0.892 |  | 25.324 |  | 6.41 |  | 92.3 |  | 45929.3 |  | 29.76 |  | 7.86 |  | 1.28 |  | 2.88 | c, i
61-0182 | 2020-08-15 22:00 | EDT | 0.893 |  | 25.324 |  | 6.41 |  | 92.4 |  | 45937.2 |  | 29.77 |  | 7.86 |  | 1.32 |  | 3.05 | c, i
61-0182 | 2020-08-15 22:15 | EDT | 0.893 |  | 25.339 |  | 6.42 |  | 92.5 |  | 45956.8 |  | 29.78 |  | 7.86 |  | 1.29 |  | 3.01 | c, i
61-0182 | 2020-08-15 22:30 | EDT | 0.893 |  | 25.334 |  | 6.41 |  | 92.4 |  | 45962.5 |  | 29.79 |  | 7.86 |  | 1.16 |  | 2.81 | c, i
61-0182 | 2020-08-15 22:45 | EDT | 0.893 |  | 25.345 |  | 6.37 |  | 91.8 |  | 45971.4 |  | 29.79 |  | 7.86 |  | 1.26 |  | 2.77 | c, i
61-0182 | 2020-08-15 23:00 | EDT | 0.895 |  | 25.35 |  | 6.36 |  | 91.7 |  | 45978.7 |  | 29.8 |  | 7.85 |  | 1.38 |  | 3.17 | c, i
61-0182 | 2020-08-15 23:15 | EDT | 0.891 |  | 25.335 |  | 6.41 |  | 92.4 |  | 45986.1 |  | 29.8 |  | 7.86 |  | 1.44 |  | 4.14 | c, i
61-0182 | 2020-08-15 23:30 | EDT | 0.891 |  | 25.309 |  | 6.23 |  | 89.8 |  | 45988.5 |  | 29.81 |  | 7.84 |  | 1.67 |  | 3.85 | c, i
61-0182 | 2020-08-15 23:45 | EDT | 0.89 |  | 25.293 |  | 6.22 |  | 89.7 |  | 45992.8 |  | 29.81 |  | 7.84 |  | 1.43 |  | 2.82 | c, i
61-0182 | 2020-08-16 | EDT | 0.891 |  | 25.273 |  | 6.19 |  | 89.2 |  | 46008.5 |  | 29.82 |  | 7.84 |  | 1.62 |  | 4 | c, i
61-0182 | 2020-08-16 00:15 | EDT | 0.889 |  | 25.25 |  | 6.16 |  | 88.7 |  | 46007.1 |  | 29.82 |  | 7.84 |  | 1.59 |  | 3.84 | c, i
61-0182 | 2020-08-16 00:30 | EDT | 0.889 |  | 25.231 |  | 6.18 |  | 89 |  | 46002 |  | 29.82 |  | 7.84 |  | 1.51 |  | 3.64 | c, i
61-0182 | 2020-08-16 00:45 | EDT | 0.887 |  | 25.217 |  | 6.14 |  | 88.3 |  | 46007.5 |  | 29.82 |  | 7.83 |  | 2.84 |  | 5.65 | c, i
61-0182 | 2020-08-16 01:00 | EDT | 0.888 |  | 25.199 |  | 6.13 |  | 88.2 |  | 46012.3 |  | 29.82 |  | 7.83 |  | 2.67 |  | 6.26 | c, i
61-0182 | 2020-08-16 01:15 | EDT | 0.886 |  | 25.169 |  | 6.1 |  | 87.7 |  | 46010 |  | 29.82 |  | 7.83 |  | 3.15 |  | 6.68 | c, i
61-0182 | 2020-08-16 01:30 | EDT | 0.885 |  | 25.162 |  | 6.08 |  | 87.4 |  | 46013.9 |  | 29.83 |  | 7.82 |  | 2.63 |  | 4.76 | c, i
61-0182 | 2020-08-16 01:45 | EDT | 0.886 |  | 25.152 |  | 6.11 |  | 87.9 |  | 46017.1 |  | 29.83 |  | 7.83 |  | 1.79 |  | 6.62 | c, i
61-0182 | 2020-08-16 02:00 | EDT | 0.886 |  | 25.145 |  | 6.08 |  | 87.3 |  | 46010.6 |  | 29.82 |  | 7.83 |  | 1.86 |  | 4.93 | c, i
61-0182 | 2020-08-16 02:15 | EDT | 0.884 |  | 25.136 |  | 6.11 |  | 87.8 |  | 46008.2 |  | 29.82 |  | 7.83 |  | 1.31 |  | 4.14 | c, i
61-0182 | 2020-08-16 02:30 | EDT | 0.881 |  | 25.141 |  | 6.15 |  | 88.3 |  | 46005.8 |  | 29.82 |  | 7.83 |  | 1.31 |  | 3.44 | c, i
61-0182 | 2020-08-16 02:45 | EDT | 0.882 |  | 25.132 |  | 6.14 |  | 88.2 |  | 46006.1 |  | 29.82 |  | 7.84 |  | 1.37 |  | 3.66 | c, i
61-0182 | 2020-08-16 03:00 | EDT | 0.881 |  | 25.121 |  | 6.04 |  | 86.7 |  | 45999 |  | 29.82 |  | 7.83 |  | 1.23 |  | 3.05 | c, i
61-0182 | 2020-08-16 03:15 | EDT | 0.88 |  | 25.122 |  | 6.02 |  | 86.4 |  | 45989.4 |  | 29.81 |  | 7.83 |  | 1.27 |  | 3.1 | c, i
61-0182 | 2020-08-16 03:30 | EDT | 0.879 |  | 25.116 |  | 5.99 |  | 86 |  | 45992.8 |  | 29.81 |  | 7.83 |  | 1.21 |  | 2.65 | c, i
61-0182 | 2020-08-16 03:45 | EDT | 0.88 |  | 25.108 |  | 6 |  | 86.1 |  | 45989.6 |  | 29.81 |  | 7.83 |  | 1.06 |  | 2.15 | c, i
61-0182 | 2020-08-16 04:00 | EDT | 0.881 |  | 25.105 |  | 5.94 |  | 85.4 |  | 45989.6 |  | 29.81 |  | 7.82 |  | 1.14 |  | 1.88 | c, i
61-0182 | 2020-08-16 04:15 | EDT | 0.881 |  | 25.094 |  | 5.9 |  | 84.7 |  | 45993.6 |  | 29.81 |  | 7.82 |  | 1.07 |  | 2.51 | c, i
61-0182 | 2020-08-16 04:30 | EDT | 0.883 |  | 25.075 |  | 5.87 |  | 84.3 |  | 45999.1 |  | 29.82 |  | 7.82 |  | 1.03 |  | 2.59 | c, i
61-0182 | 2020-08-16 04:45 | EDT | 0.881 |  | 25.052 |  | 5.85 |  | 84 |  | 46000.2 |  | 29.82 |  | 7.82 |  | 1.03 |  | 2.16 | c, i
61-0182 | 2020-08-16 05:00 | EDT | 0.882 |  | 25.027 |  | 5.74 |  | 82.3 |  | 46012.8 |  | 29.83 |  | 7.81 |  | 0.9 |  | 2.13 | c, i
61-0182 | 2020-08-16 05:15 | EDT | 0.882 |  | 24.991 |  | 5.78 |  | 82.9 |  | 46020.9 |  | 29.84 |  | 7.81 |  | 0.92 |  | 1.79 | c, i
61-0182 | 2020-08-16 05:30 | EDT | 0.884 |  | 24.964 |  | 5.75 |  | 82.4 |  | 46015.2 |  | 29.83 |  | 7.81 |  | 0.95 |  | 2.14 | c, i
61-0182 | 2020-08-16 05:45 | EDT | 0.886 |  | 24.96 |  | 5.7 |  | 81.7 |  | 46027 |  | 29.84 |  | 7.8 |  | 0.98 |  | 2.37 | c, i
61-0182 | 2020-08-16 06:00 | EDT | 0.885 |  | 24.933 |  | 5.71 |  | 81.7 |  | 46029.1 |  | 29.84 |  | 7.8 |  | 1.08 |  | 6.57 | c, i
61-0182 | 2020-08-16 06:15 | EDT | 0.887 |  | 24.917 |  | 5.65 |  | 81 |  | 46037.6 |  | 29.85 |  | 7.79 |  | 1.31 |  | 3.4 | c, i
61-0182 | 2020-08-16 06:30 | EDT | 0.885 |  | 24.896 |  | 5.66 |  | 81.1 |  | 46047.1 |  | 29.86 |  | 7.79 |  | 1.55 |  | 3.35 | c, i
61-0182 | 2020-08-16 06:45 | EDT | 0.883 |  | 24.885 |  | 5.51 |  | 78.8 |  | 46055.8 |  | 29.86 |  | 7.78 |  | 1.62 |  | 4.64 | c, i
61-0182 | 2020-08-16 07:00 | EDT | 0.886 |  | 24.872 |  | 5.49 |  | 78.6 |  | 46058.6 |  | 29.87 |  | 7.78 |  | 1.87 |  | 5.35 | c, i
61-0182 | 2020-08-16 07:15 | EDT | 0.887 |  | 24.847 |  | 5.49 |  | 78.6 |  | 46071.7 |  | 29.88 |  | 7.77 |  | 1.62 |  | 4.07 | c, i
61-0182 | 2020-08-16 07:30 | EDT | 0.884 |  | 24.819 |  | 5.44 |  | 77.8 |  | 46081.9 |  | 29.88 |  | 7.76 |  | 1.74 |  | 4.75 | c, i
61-0182 | 2020-08-16 07:45 | EDT | 0.884 |  | 24.8 |  | 5.43 |  | 77.6 |  | 46087.2 |  | 29.89 |  | 7.77 |  | 2.09 |  | 5.33 | c, i
61-0182 | 2020-08-16 08:00 | EDT | 0.885 |  | 24.781 |  | 5.38 |  | 76.8 |  | 46099.5 |  | 29.9 |  | 7.76 |  | 1.48 |  | 4.3 | c, i
61-0182 | 2020-08-16 08:15 | EDT | 0.883 |  | 24.751 |  | 5.42 |  | 77.5 |  | 46120.7 |  | 29.91 |  | 7.76 |  | 1.36 |  | 2.65 | c, i
61-0182 | 2020-08-16 08:30 | EDT | 0.884 |  | 24.737 |  | 5.46 |  | 77.9 |  | 46122.2 |  | 29.91 |  | 7.76 |  | 1.36 |  | 2.83 | c, i
61-0182 | 2020-08-16 08:45 | EDT | 0.886 |  | 24.731 |  | 5.49 |  | 78.4 |  | 46122.9 |  | 29.91 |  | 7.76 |  | 1.93 |  | 6.14 | c, i
61-0182 | 2020-08-16 09:00 | EDT | 0.884 |  | 24.722 |  | 5.41 |  | 77.2 |  | 46134.4 |  | 29.92 |  | 7.76 |  | 1.39 |  | 3.59 | c, i
61-0182 | 2020-08-16 09:15 | EDT | 0.885 |  | 24.726 |  | 5.19 |  | 74.1 |  | 46142.4 |  | 29.93 |  | 7.74 |  | 1.38 |  | 3.33 | c, i
61-0182 | 2020-08-16 09:30 | EDT | 0.887 |  | 24.718 |  | 5.24 |  | 74.8 |  | 46152.7 |  | 29.94 |  | 7.74 |  | 1.74 |  | 4.21 | c, i
61-0182 | 2020-08-16 09:45 | EDT | 0.885 |  | 24.706 |  | 5.1 |  | 72.8 |  | 46161.8 |  | 29.94 |  | 7.73 |  | 1.44 |  | 3.98 | c, i
61-0182 | 2020-08-16 10:00 | EDT | 0.885 |  | 24.691 |  | 5.33 |  | 76.1 |  | 46173.2 |  | 29.95 |  | 7.75 |  | 3.49 | i | 11.08 | c, i
61-0182 | 2020-08-16 10:15 | EDT | 0.881 |  | 24.664 |  | 5.32 |  | 75.9 |  | 46188.4 |  | 29.96 |  | 7.74 |  | 1.55 |  | 4.98 | c, i
61-0182 | 2020-08-16 10:30 | EDT | 0.886 |  | 24.655 |  | 5.24 |  | 74.8 |  | 46200.7 |  | 29.97 |  | 7.74 |  | 1.57 |  | 5.11 | c, i
61-0182 | 2020-08-16 10:45 | EDT | 0.877 |  | 24.645 |  | 5.25 |  | 74.9 |  | 46218.5 |  | 29.99 |  | 7.75 |  | 1.27 |  | 3.45 | c, i
61-0182 | 2020-08-16 11:00 | EDT | 0.88 |  | 24.622 |  | 5.27 |  | 75.1 |  | 46216.9 |  | 29.99 |  | 7.75 |  | 1.45 |  | 3.69 | c, i
61-0182 | 2020-08-16 11:15 | EDT | 0.881 |  | 24.587 |  | 5.29 |  | 75.4 |  | 46240.5 |  | 30 |  | 7.74 |  | 2.34 |  | 7.23 | c, i
61-0182 | 2020-08-16 11:30 | EDT | 0.873 |  | 24.594 |  | 5.13 |  | 73.1 |  | 46232.9 |  | 30 |  | 7.73 |  | 1.42 |  | 3.61 | c, i
61-0182 | 2020-08-16 11:45 | EDT | 0.878 |  | 24.58 |  | 5.11 |  | 72.8 |  | 46232.8 |  | 30 |  | 7.73 |  | 1.35 |  | 2.59 | c, i
61-0182 | 2020-08-16 12:00 | EDT | 0.875 |  | 24.571 |  | 5.15 |  | 73.3 |  | 46236.1 |  | 30 |  | 7.73 |  | 1.17 |  | 2.88 | c, i
61-0182 | 2020-08-16 12:15 | EDT | 0.877 |  | 24.535 |  | 5.22 |  | 74.3 |  | 46232.8 |  | 30 |  | 7.74 |  | 1.32 |  | 3.3 | c, i
61-0182 | 2020-08-16 12:30 | EDT | 0.874 |  | 24.528 |  | 5.16 |  | 73.5 |  | 46231.9 |  | 30 |  | 7.73 |  | 1.85 |  | 5.29 | c, i
61-0182 | 2020-08-16 12:45 | EDT | 0.878 |  | 24.52 |  | 5.25 |  | 74.7 |  | 46237.9 |  | 30 |  | 7.74 |  | 1.34 |  | 2.7 | c, i
61-0182 | 2020-08-16 13:00 | EDT | 0.874 |  | 24.537 |  | 5.29 |  | 75.3 |  | 46227.2 |  | 29.99 |  | 7.75 |  | 1.02 |  | 2.4 | c, i
61-0182 | 2020-08-16 13:15 | EDT | 0.869 |  | 24.545 |  | 5.39 |  | 76.7 |  | 46216.5 |  | 29.99 |  | 7.76 |  | 1.05 |  | 2.48 | c, i
61-0182 | 2020-08-16 13:30 | EDT | 0.872 |  | 24.536 |  | 5.41 |  | 77 |  | 46199.5 |  | 29.97 |  | 7.76 |  | 1.28 |  | 2.92 | c, i
61-0182 | 2020-08-16 13:45 | EDT | 0.864 |  | 24.491 |  | 5.38 |  | 76.6 |  | 46213.1 |  | 29.99 |  | 7.74 |  | 1.26 |  | 3.78 | c, i
61-0182 | 2020-08-16 14:00 | EDT | 0.868 |  | 24.45 |  | 5.28 |  | 75 |  | 46218.1 |  | 29.99 |  | 7.74 |  | 2.01 |  | 6.45 | c, i
61-0182 | 2020-08-16 14:15 | EDT | 0.868 |  | 24.464 |  | 5.51 |  | 78.4 |  | 46205.2 |  | 29.98 |  | 7.76 |  | 1.06 |  | 2.51 | c, i
61-0182 | 2020-08-16 14:30 | EDT | 0.871 |  | 24.437 |  | 5.65 |  | 80.2 |  | 46190.3 |  | 29.97 |  | 7.77 |  | 1.21 |  | 2.73 | c, i
61-0182 | 2020-08-16 14:45 | EDT | 0.868 |  | 24.41 |  | 5.66 |  | 80.3 |  | 46190.4 |  | 29.97 |  | 7.77 |  | 1.36 |  | 3.42 | c, i
61-0182 | 2020-08-16 15:00 | EDT | 0.865 |  | 24.378 |  | 5.62 |  | 79.8 |  | 46196.3 |  | 29.98 |  | 7.77 |  | 1.6 |  | 3.57 | c, i
61-0182 | 2020-08-16 15:15 | EDT | 0.867 |  | 24.364 |  | 5.63 |  | 80 |  | 46190 |  | 29.97 |  | 7.77 |  | 1.27 |  | 3.43 | c, i
61-0182 | 2020-08-16 15:30 | EDT | 0.861 |  | 24.342 |  | 5.59 |  | 79.2 |  | 46201.8 |  | 29.98 |  | 7.76 |  | 1.41 |  | 3.24 | c, i
61-0182 | 2020-08-16 15:45 | EDT | 0.865 |  | 24.323 |  | 5.56 |  | 78.8 |  | 46212.2 |  | 29.99 |  | 7.75 |  | 1.4 |  | 3.26 | c, i
61-0182 | 2020-08-16 16:00 | EDT | 0.868 |  | 24.299 |  | 5.51 |  | 78.1 |  | 46217.2 |  | 29.99 |  | 7.75 |  | 2.24 |  | 3.32 | c, i
61-0182 | 2020-08-16 16:15 | EDT | 0.858 |  | 24.279 |  | 5.31 |  | 75.2 |  | 46251.3 |  | 30.02 |  | 7.72 |  | 1.47 |  | 3.63 | c, i
61-0182 | 2020-08-16 16:30 | EDT | 0.86 |  | 24.252 |  | 5.19 |  | 73.5 |  | 46251.6 |  | 30.02 |  | 7.71 |  | 1.72 |  | 4.42 | c, i
61-0182 | 2020-08-16 16:45 | EDT | 0.857 |  | 24.232 |  | 5.16 |  | 73.1 |  | 46270 |  | 30.03 |  | 7.7 |  | 2.18 |  | 9.3 | c, i
61-0182 | 2020-08-16 17:00 | EDT | 0.857 |  | 24.214 |  | 5.24 |  | 74.3 |  | 46281 |  | 30.04 |  | 7.71 |  | 3.24 |  | 5.4 | c, i
61-0182 | 2020-08-16 17:15 | EDT | 0.86 |  | 24.194 |  | 5.28 |  | 74.7 |  | 46283.2 |  | 30.04 |  | 7.71 |  | 1.55 |  | 13.02 | c, i
61-0182 | 2020-08-16 17:30 | EDT | 0.86 |  | 24.177 |  | 5.24 |  | 74.1 |  | 46289.7 |  | 30.05 |  | 7.7 |  | 2.38 |  | 6.35 | c, i
61-0182 | 2020-08-16 17:45 | EDT | 0.859 |  | 24.156 |  | 5.23 |  | 74 |  | 46289.5 |  | 30.05 |  | 7.7 |  | 3.3 |  | 9.42 | c, i
61-0182 | 2020-08-16 18:00 | EDT | 0.859 |  | 24.124 |  | 5.22 |  | 73.8 |  | 46294.2 |  | 30.05 |  | 7.69 |  | 4.76 |  | 12.56 | c, i
61-0182 | 2020-08-16 18:15 | EDT | 0.858 |  | 24.103 |  | 5.27 |  | 74.4 |  | 46299.4 |  | 30.06 |  | 7.7 |  | 6.64 |  | 19.56 | c, i
61-0182 | 2020-08-16 18:30 | EDT | 0.855 |  | 24.078 |  | 5.3 |  | 74.9 |  | 46297.9 |  | 30.05 |  | 7.7 |  | 4.77 |  | 20.79 | c, i
61-0182 | 2020-08-16 18:45 | EDT | 0.854 |  | 24.034 |  | 5.17 |  | 73 |  | 46314.4 |  | 30.07 |  | 7.68 |  | 5.08 |  | 12.13 | c, i
61-0182 | 2020-08-16 19:00 | EDT | 0.851 |  | 24.014 |  | 5.21 |  | 73.5 |  | 46315 |  | 30.07 |  | 7.68 |  | 2.76 |  | 7.14 | c, i
61-0182 | 2020-08-16 19:15 | EDT | 0.848 |  | 24.013 |  | 5.14 |  | 72.6 |  | 46314.6 |  | 30.07 |  | 7.68 |  | 2.13 |  | 6.11 | c, i
61-0182 | 2020-08-16 19:30 | EDT | 0.848 |  | 24.014 |  | 5.19 |  | 73.3 |  | 46310.3 |  | 30.07 |  | 7.69 |  | 2.52 |  | 5.51 | c, i
61-0182 | 2020-08-16 19:45 | EDT | 0.845 |  | 24.014 |  | 5.18 |  | 73.1 |  | 46310 |  | 30.06 |  | 7.69 |  | 2.05 |  | 4.88 | c, i
61-0182 | 2020-08-16 20:00 | EDT | 0.843 |  | 24.005 |  | 5.21 |  | 73.5 |  | 46307.2 |  | 30.06 |  | 7.69 |  | 1.8 |  | 5.02 | c, i
61-0182 | 2020-08-16 20:15 | EDT | 0.84 |  | 24.028 |  | 5.34 |  | 75.4 |  | 46277.6 |  | 30.04 |  | 7.72 |  | 1.56 |  | 3.87 | c, i
61-0182 | 2020-08-16 20:30 | EDT | 0.84 |  | 24.067 |  | 5.45 |  | 77 |  | 46259.8 |  | 30.03 |  | 7.74 |  | 1.61 |  | 4.1 | c, i
61-0182 | 2020-08-16 20:45 | EDT | 0.841 |  | 24.078 |  | 5.52 |  | 78 |  | 46249.8 |  | 30.02 |  | 7.75 |  | 1.89 |  | 4.68 | c, i
61-0182 | 2020-08-16 21:00 | EDT | 0.841 |  | 24.087 |  | 5.63 |  | 79.5 |  | 46244.2 |  | 30.02 |  | 7.76 |  | 1.47 |  | 4 | c, i
61-0182 | 2020-08-16 21:15 | EDT | 0.843 |  | 24.104 |  | 5.79 |  | 81.9 |  | 46234.2 |  | 30.01 |  | 7.78 |  | 1.66 |  | 3.79 | c, i
61-0182 | 2020-08-16 21:30 | EDT | 0.841 |  | 24.104 |  | 5.84 |  | 82.6 |  | 46228 |  | 30 |  | 7.79 |  | 1.48 |  | 3.27 | c, i
61-0182 | 2020-08-16 21:45 | EDT | 0.843 |  | 24.105 |  | 5.84 |  | 82.6 |  | 46228.1 |  | 30 |  | 7.79 |  | 1.47 |  | 3.37 | c, i
61-0182 | 2020-08-16 22:00 | EDT | 0.836 |  | 24.087 |  | 5.8 |  | 81.9 |  | 46237.4 |  | 30.01 |  | 7.78 |  | 1.35 |  | 3.23 | c, i
61-0182 | 2020-08-16 22:15 | EDT | 0.838 |  | 24.073 |  | 5.8 |  | 81.9 |  | 46237.4 |  | 30.01 |  | 7.79 |  | 1.49 |  | 3.39 | c, i
61-0182 | 2020-08-16 22:30 | EDT | 0.837 |  | 24.077 |  | 5.85 |  | 82.7 |  | 46226.4 |  | 30 |  | 7.79 |  | 1.41 |  | 4.48 | c, i
61-0182 | 2020-08-16 22:45 | EDT | 0.835 |  | 24.078 |  | 5.89 |  | 83.1 |  | 46221.9 |  | 30 |  | 7.8 |  | 1.68 |  | 4.02 | c, i
61-0182 | 2020-08-16 23:00 | EDT | 0.834 |  | 24.054 |  | 5.92 |  | 83.6 |  | 46215.1 |  | 30 |  | 7.8 |  | 1.68 |  | 4.11 | c, i
61-0182 | 2020-08-16 23:15 | EDT | 0.832 |  | 24.045 |  | 5.91 |  | 83.4 |  | 46200.6 |  | 29.98 |  | 7.8 |  | 1.84 |  | 5.73 | c, i
61-0182 | 2020-08-16 23:30 | EDT | 0.83 |  | 24.033 |  | 5.83 |  | 82.3 |  | 46197.8 |  | 29.98 |  | 7.8 |  | 2 |  | 4.26 | c, i
61-0182 | 2020-08-16 23:45 | EDT | 0.829 |  | 24.028 |  | 5.8 |  | 81.8 |  | 46205 |  | 29.99 |  | 7.79 |  | 2.9 |  | 4.87 | c, i
61-0182 | 2020-08-17 | EDT | 0.828 |  | 24.033 |  | 5.74 |  | 81 |  | 46203.5 |  | 29.99 |  | 7.78 |  | 1.78 |  | 4.35 | c, i
61-0182 | 2020-08-17 00:15 | EDT | 0.827 |  | 24.04 |  | 5.74 |  | 81 |  | 46173.3 |  | 29.97 |  | 7.79 |  | 1.56 |  | 3.87 | c, i
61-0182 | 2020-08-17 00:30 | EDT | 0.827 |  | 24.035 |  | 5.71 |  | 80.5 |  | 46182.9 |  | 29.97 |  | 7.79 |  | 2.37 |  | 4.33 | c, i
61-0182 | 2020-08-17 00:45 | EDT | 0.827 |  | 24.027 |  | 5.72 |  | 80.7 |  | 46184.1 |  | 29.97 |  | 7.79 |  | 1.69 |  | 4.8 | c, i
61-0182 | 2020-08-17 01:00 | EDT | 0.826 |  | 24.026 |  | 5.69 |  | 80.2 |  | 46185.2 |  | 29.97 |  | 7.79 |  | 1.65 |  | 3.88 | c, i
61-0182 | 2020-08-17 01:15 | EDT | 0.824 |  | 24.024 |  | 5.65 |  | 79.7 |  | 46190.1 |  | 29.98 |  | 7.78 |  | 1.59 |  | 4.28 | c, i
61-0182 | 2020-08-17 01:30 | EDT | 0.827 |  | 24.011 |  | 5.63 |  | 79.5 |  | 46189 |  | 29.98 |  | 7.78 |  | 1.74 |  | 4.7 | c, i
61-0182 | 2020-08-17 01:45 | EDT | 0.823 |  | 24.011 |  | 5.58 |  | 78.7 |  | 46187.6 |  | 29.98 |  | 7.77 |  | 1.44 |  | 4.34 | c, i
61-0182 | 2020-08-17 02:00 | EDT | 0.821 |  | 24.024 |  | 5.54 |  | 78.1 |  | 46188.6 |  | 29.98 |  | 7.77 |  | 1.53 |  | 2.65 | c, i
61-0182 | 2020-08-17 02:15 | EDT | 0.819 |  | 24.015 |  | 5.51 |  | 77.7 |  | 46189.9 |  | 29.98 |  | 7.77 |  | 1.55 |  | 3.64 | c, i
61-0182 | 2020-08-17 02:30 | EDT | 0.821 |  | 24.005 |  | 5.54 |  | 78.1 |  | 46192.6 |  | 29.98 |  | 7.77 |  | 1.54 |  | 3.7 | c, i
61-0182 | 2020-08-17 02:45 | EDT | 0.818 |  | 23.997 |  | 5.51 |  | 77.7 |  | 46196.9 |  | 29.98 |  | 7.76 |  | 1.63 |  | 6.89 | c, i
61-0182 | 2020-08-17 03:00 | EDT | 0.818 |  | 23.982 |  | 5.48 |  | 77.2 |  | 46199.7 |  | 29.99 |  | 7.76 |  | 1.61 |  | 2.92 | c, i
61-0182 | 2020-08-17 03:15 | EDT | 0.816 |  | 23.966 |  | 5.47 |  | 77.1 |  | 46198 |  | 29.98 |  | 7.76 |  | 1.74 |  | 3.39 | c, i
61-0182 | 2020-08-17 03:30 | EDT | 0.818 |  | 23.956 |  | 5.46 |  | 77 |  | 46197.5 |  | 29.98 |  | 7.76 |  | 1.54 |  | 4 | c, i
61-0182 | 2020-08-17 03:45 | EDT | 0.818 |  | 23.941 |  | 5.45 |  | 76.9 |  | 46206.4 |  | 29.99 |  | 7.76 |  | 2.13 |  | 5.21 | c, i
61-0182 | 2020-08-17 04:00 | EDT | 0.819 |  | 23.898 |  | 5.47 |  | 77 |  | 46208.6 |  | 29.99 |  | 7.76 |  | 1.57 |  | 3.76 | c, i
61-0182 | 2020-08-17 04:15 | EDT | 0.816 |  | 23.873 |  | 5.48 |  | 77.1 |  | 46206.3 |  | 29.99 |  | 7.75 |  | 1.5 |  | 3.33 | c, i
61-0182 | 2020-08-17 04:30 | EDT | 0.819 |  | 23.839 |  | 5.5 |  | 77.4 |  | 46222.2 |  | 30 |  | 7.75 |  | 1.43 |  | 2.64 | c, i
61-0182 | 2020-08-17 04:45 | EDT | 0.82 |  | 23.824 |  | 5.49 |  | 77.2 |  | 46228 |  | 30.01 |  | 7.75 |  | 1.46 |  | 3.42 | c, i
61-0182 | 2020-08-17 05:00 | EDT | 0.824 |  | 23.79 |  | 5.51 |  | 77.5 |  | 46225.8 |  | 30.01 |  | 7.75 |  | 1.38 |  | 3.22 | c, i
61-0182 | 2020-08-17 05:15 | EDT | 0.826 |  | 23.765 |  | 5.52 |  | 77.6 |  | 46226.7 |  | 30.01 |  | 7.75 |  | 1.38 |  | 3.53 | c, i
61-0182 | 2020-08-17 05:30 | EDT | 0.829 |  | 23.721 |  | 5.5 |  | 77.2 |  | 46239.5 |  | 30.02 |  | 7.74 |  | 1.39 |  | 3.68 | c, i
61-0182 | 2020-08-17 05:45 | EDT | 0.831 |  | 23.664 |  | 5.46 |  | 76.5 |  | 46262.8 |  | 30.04 |  | 7.73 |  | 1.85 |  | 5.04 | c, i
61-0182 | 2020-08-17 06:00 | EDT | 0.834 |  | 23.628 |  | 5.45 |  | 76.4 |  | 46269.2 |  | 30.04 |  | 7.73 |  | 2.08 |  | 5.33 | c, i
61-0182 | 2020-08-17 06:15 | EDT | 0.836 |  | 23.598 |  | 5.42 |  | 76 |  | 46284.8 |  | 30.05 |  | 7.73 |  | 2.27 |  | 3.71 | c, i
61-0182 | 2020-08-17 06:30 | EDT | 0.838 |  | 23.586 |  | 5.4 |  | 75.6 |  | 46283.4 |  | 30.05 |  | 7.72 |  | 2.7 |  | 4.95 | c, i
61-0182 | 2020-08-17 06:45 | EDT | 0.84 |  | 23.569 |  | 5.42 |  | 75.8 |  | 46281.3 |  | 30.05 |  | 7.73 |  | 2.82 |  | 6.13 | c, i
61-0182 | 2020-08-17 07:00 | EDT | 0.838 |  | 23.61 |  | 5.37 |  | 75.2 |  | 46267.8 |  | 30.04 |  | 7.73 |  | 2.25 |  | 9.1 | c, i
61-0182 | 2020-08-17 07:15 | EDT | 0.838 |  | 23.648 |  | 5.48 |  | 76.8 |  | 46245.5 |  | 30.02 |  | 7.74 |  | 3.33 |  | 5.14 | c, i
61-0182 | 2020-08-17 07:30 | EDT | 0.839 |  | 23.679 |  | 5.49 |  | 77 |  | 46230.8 |  | 30.01 |  | 7.74 |  | 1.26 |  | 7.38 | c, i
61-0182 | 2020-08-17 07:45 | EDT | 0.839 |  | 23.713 |  | 5.49 |  | 77 |  | 46217.1 |  | 30 |  | 7.75 |  | 2.21 |  | 5.2 | c, i
61-0182 | 2020-08-17 08:00 | EDT | 0.838 |  | 23.755 |  | 5.43 |  | 76.3 |  | 46208.5 |  | 30 |  | 7.75 |  | 2.88 |  | 5.57 | c, i
61-0182 | 2020-08-17 08:15 | EDT | 0.839 |  | 23.774 |  | 5.4 |  | 75.9 |  | 46198.3 |  | 29.99 |  | 7.74 |  | 2.95 |  | 6.32 | c, i
61-0182 | 2020-08-17 08:30 | EDT | 0.838 |  | 23.785 |  | 5.28 |  | 74.2 |  | 46200.5 |  | 29.99 |  | 7.73 |  | 2.24 |  | 8.2 | c, i
61-0182 | 2020-08-17 08:45 | EDT | 0.838 |  | 23.798 |  | 5.28 |  | 74.3 |  | 46204.7 |  | 29.99 |  | 7.73 |  | 4.33 |  | 14.71 | c, i
61-0182 | 2020-08-17 09:00 | EDT | 0.837 |  | 23.799 |  | 5.25 |  | 73.8 |  | 46205.2 |  | 29.99 |  | 7.72 |  | 6.66 |  | 28.46 | c, i
61-0182 | 2020-08-17 09:15 | EDT | 0.837 |  | 23.721 |  | 5.45 |  | 76.5 |  | 46248.7 |  | 30.03 |  | 7.73 |  | 9.33 |  | 19.94 | c, i
61-0182 | 2020-08-17 09:30 | EDT | 0.84 |  | 23.696 |  | 5.73 |  | 80.4 |  | 46241 |  | 30.02 |  | 7.77 |  | 8.24 |  | 22.23 | c, i
61-0182 | 2020-08-17 09:45 | EDT | 0.838 |  | 23.674 |  | 5.42 |  | 76.1 |  | 46249.5 |  | 30.03 |  | 7.74 |  | 4.24 |  | 16.61 | c, i
61-0182 | 2020-08-17 10:00 | EDT | 0.836 |  | 23.614 |  | 5.21 |  | 73 |  | 46266.9 |  | 30.04 |  | 7.71 |  | 3.13 |  | 10.87 | c, i
61-0182 | 2020-08-17 10:15 | EDT | 0.836 |  | 23.489 |  | 5.21 |  | 72.9 |  | 46341.1 |  | 30.1 |  | 7.71 |  | 3.47 |  | 8.61 | c, i
61-0182 | 2020-08-17 10:30 | EDT | 0.838 |  | 23.385 |  | 5.18 |  | 72.4 |  | 46391.2 |  | 30.14 |  | 7.7 |  | 2.86 |  | 8.65 | c, i
61-0182 | 2020-08-17 10:45 | EDT | 0.835 |  | 23.466 |  | 5.5 |  | 76.9 |  | 46377.8 |  | 30.12 |  | 7.73 |  | 3.68 |  | 10.72 | c, i
61-0182 | 2020-08-17 11:00 | EDT | 0.835 |  | 23.498 |  | 5.63 |  | 78.8 |  | 46364.5 |  | 30.11 |  | 7.75 |  | 5.95 |  | 22.5 | c, i
61-0182 | 2020-08-17 11:15 | EDT | 0.835 |  | 23.532 |  | 5.93 |  | 83 |  | 46360.8 |  | 30.11 |  | 7.78 |  | 8.27 |  | 19.64 | c, i
61-0182 | 2020-08-17 11:30 | EDT | 0.836 |  | 23.648 |  | 6.21 |  | 87.1 |  | 46293.8 |  | 30.06 |  | 7.81 |  | 10.29 |  | 35.55 | c, i
61-0182 | 2020-08-17 11:45 | EDT | 0.833 |  | 23.69 |  | 6.03 |  | 84.7 |  | 46290.6 |  | 30.06 |  | 7.8 |  | 11.2 |  | 23.07 | c, i
61-0182 | 2020-08-17 12:00 | EDT | 0.834 |  | 23.683 |  | 6.01 |  | 84.4 |  | 46295 |  | 30.06 |  | 7.8 |  | 7.49 |  | 16.69 | c, i
61-0182 | 2020-08-17 12:15 | EDT | 0.834 |  | 23.702 |  | 5.89 |  | 82.7 |  | 46305.5 |  | 30.07 |  | 7.79 |  | 3.85 |  | 12.99 | c, i
61-0182 | 2020-08-17 12:30 | EDT | 0.832 |  | 23.706 |  | 5.8 |  | 81.5 |  | 46300.2 |  | 30.06 |  | 7.78 |  | 4.16 |  | 15 | c, i
61-0182 | 2020-08-17 12:45 | EDT | 0.832 |  | 23.686 |  | 5.69 |  | 79.8 |  | 46325.4 |  | 30.08 |  | 7.77 |  | 2.54 |  | 8.03 | c, i
61-0182 | 2020-08-17 13:00 | EDT | 0.833 |  | 23.762 |  | 5.62 |  | 78.9 |  | 46287.2 |  | 30.05 |  | 7.77 |  | 2.68 |  | 7.26 | c, i
61-0182 | 2020-08-17 13:15 | EDT | 0.833 |  | 23.782 |  | 5.7 |  | 80.1 |  | 46284.8 |  | 30.05 |  | 7.78 |  | 3.12 |  | 9.16 | c, i
61-0182 | 2020-08-17 13:30 | EDT | 0.833 |  | 23.822 |  | 5.84 |  | 82.2 |  | 46275.2 |  | 30.04 |  | 7.8 |  | 2.81 |  | 12.58 | c, i
61-0182 | 2020-08-17 13:45 | EDT | 0.832 |  | 23.873 |  | 5.93 |  | 83.5 |  | 46257.4 |  | 30.03 |  | 7.8 |  | 3.23 |  | 9.26 | c, i
61-0182 | 2020-08-17 14:00 | EDT | 0.831 |  | 23.928 |  | 6.15 |  | 86.7 |  | 46264 |  | 30.03 |  | 7.82 |  | 2.72 |  | 9.83 | c, i
61-0182 | 2020-08-17 14:15 | EDT | 0.83 |  | 23.882 |  | 6.52 |  | 91.7 |  | 46275.5 |  | 30.04 |  | 7.85 |  | 3.05 |  | 10.28 | c, i
61-0182 | 2020-08-17 14:30 | EDT | 0.83 |  | 23.851 |  | 6.59 |  | 92.7 |  | 46290.9 |  | 30.05 |  | 7.84 |  | 2.66 |  | 9.29 | c, i
61-0182 | 2020-08-17 14:45 | EDT | 0.83 |  | 23.842 |  | 6.36 |  | 89.5 |  | 46301.3 |  | 30.06 |  | 7.82 |  | 3.58 |  | 10.35 | c, i
61-0182 | 2020-08-17 15:00 | EDT | 0.829 |  | 23.97 |  | 6.47 |  | 91.2 |  | 46304.9 |  | 30.06 |  | 7.84 |  | 1.82 |  | 6.25 | c, i
61-0182 | 2020-08-17 15:15 | EDT | 0.828 |  | 23.755 |  | 6.03 |  | 84.7 |  | 46330.2 |  | 30.08 |  | 7.79 |  | 2.27 |  | 5.15 | c, i
61-0182 | 2020-08-17 15:30 | EDT | 0.828 |  | 23.748 |  | 5.96 |  | 83.7 |  | 46331 |  | 30.09 |  | 7.77 |  | 1.91 |  | 5.46 | c, i
61-0182 | 2020-08-17 15:45 | EDT | 0.827 |  | 23.84 |  | 6.09 |  | 85.6 |  | 46318.5 |  | 30.07 |  | 7.79 |  | 1.77 |  | 5.22 | c, i
61-0182 | 2020-08-17 16:00 | EDT | 0.825 |  | 23.779 |  | 6.09 |  | 85.7 |  | 46339.4 |  | 30.09 |  | 7.79 |  | 1.56 |  | 5.87 | c, i
61-0182 | 2020-08-17 16:15 | EDT | 0.825 |  | 23.718 |  | 6.33 |  | 88.9 |  | 46353.9 |  | 30.1 |  | 7.81 |  | 1.95 |  | 5.48 | c, i
61-0182 | 2020-08-17 16:30 | EDT | 0.825 |  | 23.696 |  | 6.56 |  | 92.1 |  | 46379.3 |  | 30.12 |  | 7.82 |  | 2.2 |  | 4.46 | c, i
61-0182 | 2020-08-17 16:45 | EDT | 0.824 |  | 23.711 |  | 6.69 |  | 94 |  | 46382 |  | 30.12 |  | 7.83 |  | 1.98 |  | 4.59 | c, i
61-0182 | 2020-08-17 17:00 | EDT | 0.825 |  | 23.694 |  | 6.6 |  | 92.7 |  | 46409.6 |  | 30.14 |  | 7.82 |  | 1.91 |  | 4.46 | c, i
61-0182 | 2020-08-17 17:15 | EDT | 0.826 |  | 23.7 |  | 6.83 |  | 95.9 |  | 46415.1 |  | 30.15 |  | 7.84 |  | 2.03 |  | 4.77 | c, i
61-0182 | 2020-08-17 17:30 | EDT | 0.826 |  | 23.94 |  | 7.04 |  | 99.3 |  | 46428.9 |  | 30.15 |  | 7.87 |  | 2.23 |  | 5.1 | c, i
61-0182 | 2020-08-17 17:45 | EDT | 0.819 |  | 23.918 |  | 7.2 |  | 101.5 |  | 46408.8 |  | 30.14 |  | 7.88 |  | 2.62 |  | 6.28 | c, i
61-0182 | 2020-08-17 18:00 | EDT | 0.817 |  | 23.923 |  | 7.43 |  | 104.8 |  | 46401 |  | 30.13 |  | 7.9 |  | 2.91 |  | 7.02 | c, i
61-0182 | 2020-08-17 18:15 | EDT | 0.829 |  | 23.988 |  | 7.85 |  | 110.8 |  | 46395.3 |  | 30.13 |  | 7.94 |  | 3.79 |  | 10.73 | c, i
61-0182 | 2020-08-17 18:30 | EDT | 0.827 |  | 23.968 |  | 7.94 |  | 112 |  | 46408.6 |  | 30.14 |  | 7.95 |  | 4.67 |  | 13.67 | c, i
61-0182 | 2020-08-17 18:45 | EDT | 0.824 |  | 23.89 |  | 8.06 |  | 113.6 |  | 46449.3 |  | 30.17 |  | 7.95 |  | 7.34 |  | 15.69 | c, i
61-0182 | 2020-08-17 19:00 | EDT | 0.836 |  | 23.952 |  | 8.71 |  | 122.9 |  | 46409.6 |  | 30.14 |  | 8 |  | 4.72 |  | 13.92 | c, i
61-0182 | 2020-08-17 19:15 | EDT | 0.832 |  | 24.052 |  | 9.16 |  | 129.4 |  | 46412.1 |  | 30.14 |  | 8.04 |  | 8.93 |  | 23.26 | c, i
61-0182 | 2020-08-17 19:30 | EDT | 0.829 |  | 24.015 |  | 8.92 |  | 126 |  | 46449.3 |  | 30.17 |  | 8.02 |  | 11.91 |  | 32.51 | c, i
61-0182 | 2020-08-17 19:45 | EDT | 0.83 |  | 23.664 |  | 7.21 |  | 101.3 |  | 46480 |  | 30.19 |  | 7.87 |  | 5.17 |  | 11.11 | c, i
61-0182 | 2020-08-17 20:00 | EDT | 0.833 |  | 23.733 |  | 7.59 |  | 106.6 |  | 46520 |  | 30.22 |  | 7.91 |  | 5.26 |  | 15.73 | c, i
61-0182 | 2020-08-17 20:15 | EDT | 0.832 |  | 23.587 |  | 6.99 |  | 98 |  | 46539.5 |  | 30.24 |  | 7.85 |  | 5.28 |  | 19.19 | c, i
61-0182 | 2020-08-17 20:30 | EDT | 0.835 |  | 23.526 |  | 6.95 |  | 97.4 |  | 46566 |  | 30.26 |  | 7.85 |  | 4.98 |  | 10.48 | c, i
61-0182 | 2020-08-17 20:45 | EDT | 0.835 |  | 23.493 |  | 6.71 |  | 94 |  | 46556.1 |  | 30.25 |  | 7.83 |  | 4.68 |  | 12.58 | c, i
61-0182 | 2020-08-17 21:00 | EDT | 0.835 |  | 23.471 |  | 6.68 |  | 93.5 |  | 46546.4 |  | 30.25 |  | 7.83 |  | 4.87 |  | 9.14 | c, i
61-0182 | 2020-08-17 21:15 | EDT | 0.835 |  | 23.48 |  | 6.69 |  | 93.7 |  | 46545.9 |  | 30.25 |  | 7.83 |  | 3.35 |  | 9.88 | c, i
61-0182 | 2020-08-17 21:30 | EDT | 0.834 |  | 23.461 |  | 6.59 |  | 92.2 |  | 46531.9 |  | 30.24 |  | 7.82 |  | 3.62 |  | 7.91 | c, i
61-0182 | 2020-08-17 21:45 | EDT | 0.831 |  | 23.461 |  | 6.43 |  | 89.9 |  | 46514.4 |  | 30.22 |  | 7.8 |  | 2.01 |  | 4.83 | c, i
61-0182 | 2020-08-17 22:00 | EDT | 0.829 |  | 23.487 |  | 6.41 |  | 89.8 |  | 46487.7 |  | 30.2 |  | 7.8 |  | 2.13 |  | 4.27 | c, i
61-0182 | 2020-08-17 22:15 | EDT | 0.827 |  | 23.574 |  | 7.1 |  | 99.5 |  | 46463.4 |  | 30.18 |  | 7.88 |  | 2.6 |  | 5.8 | c, i
61-0182 | 2020-08-17 22:30 | EDT | 0.827 |  | 23.594 |  | 7.16 |  | 100.3 |  | 46456.4 |  | 30.18 |  | 7.88 |  | 2.49 |  | 4.44 | c, i
61-0182 | 2020-08-17 22:45 | EDT | 0.826 |  | 23.607 |  | 7.13 |  | 100 |  | 46452.4 |  | 30.18 |  | 7.88 |  | 2.63 |  | 6.42 | c, i
61-0182 | 2020-08-17 23:00 | EDT | 0.822 |  | 23.601 |  | 7.07 |  | 99.2 |  | 46450.4 |  | 30.17 |  | 7.88 |  | 2.49 |  | 4.31 | c, i
61-0182 | 2020-08-17 23:15 | EDT | 0.822 |  | 23.569 |  | 6.86 |  | 96.1 |  | 46444.5 |  | 30.17 |  | 7.86 |  | 2.49 |  | 4.85 | c, i
61-0182 | 2020-08-17 23:30 | EDT | 0.823 |  | 23.555 |  | 6.74 |  | 94.4 |  | 46439.4 |  | 30.17 |  | 7.85 |  | 2.09 |  | 4.47 | c, i
61-0182 | 2020-08-17 23:45 | EDT | 0.822 |  | 23.514 |  | 6.6 |  | 92.4 |  | 46429.5 |  | 30.16 |  | 7.83 |  | 1.9 |  | 4.36 | c, i
61-0182 | 2020-08-18 | EDT | 0.821 |  | 23.496 |  | 6.37 |  | 89.2 |  | 46412.4 |  | 30.15 |  | 7.81 |  | 1.91 |  | 3.75 | c, i
61-0182 | 2020-08-18 00:15 | EDT | 0.819 |  | 23.506 |  | 6.34 |  | 88.7 |  | 46421.6 |  | 30.16 |  | 7.81 |  | 1.89 |  | 3.64 | c, i
61-0182 | 2020-08-18 00:30 | EDT | 0.819 |  | 23.495 |  | 6.34 |  | 88.7 |  | 46415.5 |  | 30.15 |  | 7.81 |  | 1.97 |  | 3.9 | c, i
61-0182 | 2020-08-18 00:45 | EDT | 0.818 |  | 23.5 |  | 6.28 |  | 87.9 |  | 46414.3 |  | 30.15 |  | 7.8 |  | 1.86 |  | 3.52 | c, i
61-0182 | 2020-08-18 01:00 | EDT | 0.818 |  | 23.493 |  | 6.24 |  | 87.4 |  | 46406.3 |  | 30.14 |  | 7.79 |  | 1.82 |  | 3.5 | c, i
61-0182 | 2020-08-18 01:15 | EDT | 0.817 |  | 23.489 |  | 6.22 |  | 87 |  | 46406.7 |  | 30.14 |  | 7.8 |  | 1.86 |  | 3.6 | c, i
61-0182 | 2020-08-18 01:30 | EDT | 0.816 |  | 23.472 |  | 6.26 |  | 87.5 |  | 46411 |  | 30.15 |  | 7.8 |  | 1.87 |  | 7.92 | c, i
61-0182 | 2020-08-18 01:45 | EDT | 0.815 |  | 23.468 |  | 6.25 |  | 87.4 |  | 46414.8 |  | 30.15 |  | 7.8 |  | 1.86 |  | 3.79 | c, i
61-0182 | 2020-08-18 02:00 | EDT | 0.814 |  | 23.46 |  | 6.22 |  | 87 |  | 46419 |  | 30.15 |  | 7.79 |  | 1.89 |  | 3.16 | c, i
61-0182 | 2020-08-18 02:15 | EDT | 0.812 |  | 23.451 |  | 6.19 |  | 86.6 |  | 46414.6 |  | 30.15 |  | 7.79 |  | 1.96 |  | 4.04 | c, i
61-0182 | 2020-08-18 02:30 | EDT | 0.811 |  | 23.442 |  | 6.2 |  | 86.6 |  | 46415.6 |  | 30.15 |  | 7.79 |  | 1.65 |  | 4.26 | c, i
61-0182 | 2020-08-18 02:45 | EDT | 0.808 |  | 23.429 |  | 6.2 |  | 86.6 |  | 46419.4 |  | 30.15 |  | 7.79 |  | 2.35 |  | 4.94 | c, i
61-0182 | 2020-08-18 03:00 | EDT | 0.806 |  | 23.401 |  | 6.28 |  | 87.8 |  | 46431.8 |  | 30.16 |  | 7.8 |  | 2.26 |  | 5.77 | c, i
61-0182 | 2020-08-18 03:15 | EDT | 0.806 |  | 23.394 |  | 6.31 |  | 88.2 |  | 46435.6 |  | 30.17 |  | 7.81 |  | 2.05 |  | 5.47 | c, i
61-0182 | 2020-08-18 03:30 | EDT | 0.807 |  | 23.379 |  | 6.41 |  | 89.6 |  | 46456.1 |  | 30.18 |  | 7.82 |  | 2.2 |  | 4.6 | c, i
61-0182 | 2020-08-18 03:45 | EDT | 0.807 |  | 23.38 |  | 6.55 |  | 91.5 |  | 46469 |  | 30.19 |  | 7.83 |  | 2.45 |  | 5.44 | c, i
61-0182 | 2020-08-18 04:00 | EDT | 0.806 |  | 23.359 |  | 6.67 |  | 93.2 |  | 46486.7 |  | 30.2 |  | 7.84 |  | 3.12 |  | 9.73 | c, i
61-0182 | 2020-08-18 04:15 | EDT | 0.803 |  | 23.341 |  | 6.67 |  | 93.1 |  | 46485.6 |  | 30.2 |  | 7.84 |  | 2.87 |  | 5.75 | c, i
61-0182 | 2020-08-18 04:30 | EDT | 0.807 |  | 23.311 |  | 6.58 |  | 91.8 |  | 46501.1 |  | 30.22 |  | 7.83 |  | 2.67 |  | 4.76 | c, i
61-0182 | 2020-08-18 04:45 | EDT | 0.807 |  | 23.28 |  | 6.5 |  | 90.7 |  | 46501.3 |  | 30.22 |  | 7.82 |  | 2.62 |  | 5.5 | c, i
61-0182 | 2020-08-18 05:00 | EDT | 0.807 |  | 23.201 |  | 6.23 |  | 86.7 |  | 46517.3 |  | 30.23 |  | 7.79 |  | 1.92 |  | 3.49 | c, i
61-0182 | 2020-08-18 05:15 | EDT | 0.8 |  | 23.167 |  | 6.07 |  | 84.4 |  | 46556.6 |  | 30.26 |  | 7.78 |  | 2.2 |  | 4.61 | c, i
61-0182 | 2020-08-18 05:30 | EDT | 0.793 |  | 23.173 |  | 6.16 |  | 85.7 |  | 46584.1 |  | 30.28 |  | 7.79 |  | 2.23 |  | 4.68 | c, i
61-0182 | 2020-08-18 05:45 | EDT | 0.802 |  | 23.093 |  | 6.23 |  | 86.6 |  | 46557.9 |  | 30.26 |  | 7.79 |  | 2 |  | 4.13 | c, i
61-0182 | 2020-08-18 06:00 | EDT | 0.804 |  | 23.076 |  | 6.22 |  | 86.5 |  | 46560.6 |  | 30.26 |  | 7.78 |  | 1.98 |  | 4.01 | c, i
61-0182 | 2020-08-18 06:15 | EDT | 0.803 |  | 23.09 |  | 6.15 |  | 85.4 |  | 46554.6 |  | 30.26 |  | 7.77 |  | 2.15 |  | 4.14 | c, i
61-0182 | 2020-08-18 06:30 | EDT | 0.807 |  | 23.092 |  | 6.08 |  | 84.5 |  | 46536.6 |  | 30.25 |  | 7.77 |  | 2.4 |  | 4.63 | c, i
61-0182 | 2020-08-18 06:45 | EDT | 0.807 |  | 23.093 |  | 6.04 |  | 84 |  | 46497.4 |  | 30.22 |  | 7.77 |  | 2.18 |  | 4.87 | c, i
61-0182 | 2020-08-18 07:00 | EDT | 0.811 |  | 23.122 |  | 6.01 |  | 83.6 |  | 46501.3 |  | 30.22 |  | 7.77 |  | 2.82 |  | 5.97 | c, i
61-0182 | 2020-08-18 07:15 | EDT | 0.812 |  | 23.128 |  | 6.06 |  | 84.3 |  | 46475.1 |  | 30.2 |  | 7.78 |  | 2.64 |  | 5.17 | c, i
61-0182 | 2020-08-18 07:30 | EDT | 0.814 |  | 23.134 |  | 6.11 |  | 84.9 |  | 46471.9 |  | 30.2 |  | 7.78 |  | 2.38 |  | 6.07 | c, i
61-0182 | 2020-08-18 07:45 | EDT | 0.815 |  | 23.136 |  | 6.17 |  | 85.8 |  | 46463.1 |  | 30.19 |  | 7.79 |  | 2.78 |  | 9.64 | c, i
61-0182 | 2020-08-18 08:00 | EDT | 0.815 |  | 23.145 |  | 6.16 |  | 85.7 |  | 46465.8 |  | 30.19 |  | 7.79 |  | 2.75 |  | 4.91 | c, i
61-0182 | 2020-08-18 08:15 | EDT | 0.818 |  | 23.154 |  | 6.17 |  | 85.8 |  | 46473.9 |  | 30.2 |  | 7.79 |  | 2.86 |  | 6.77 | c, i
61-0182 | 2020-08-18 08:30 | EDT | 0.812 |  | 23.175 |  | 6.31 |  | 87.9 |  | 46478 |  | 30.2 |  | 7.8 |  | 3.7 |  | 10.78 | c, i
61-0182 | 2020-08-18 08:45 | EDT | 0.811 |  | 23.214 |  | 6.38 |  | 88.8 |  | 46489.8 |  | 30.21 |  | 7.81 |  | 3.48 |  | 9.84 | c, i
61-0182 | 2020-08-18 09:00 | EDT | 0.813 |  | 23.259 |  | 6.52 |  | 90.9 |  | 46496.5 |  | 30.21 |  | 7.81 |  | 2.85 |  | 10.23 | c, i
61-0182 | 2020-08-18 09:15 | EDT | 0.813 |  | 23.286 |  | 6.69 |  | 93.3 |  | 46482.5 |  | 30.2 |  | 7.83 |  | 3.98 |  | 9.84 | c, i
61-0182 | 2020-08-18 09:30 | EDT | 0.811 |  | 23.345 |  | 7.05 |  | 98.4 |  | 46482.4 |  | 30.2 |  | 7.86 |  | 5.17 |  | 16.02 | c, i
61-0182 | 2020-08-18 09:45 | EDT | 0.811 |  | 23.393 |  | 7.19 |  | 100.4 |  | 46419.5 |  | 30.16 |  | 7.88 |  | 4.65 |  | 10.71 | c, i
61-0182 | 2020-08-18 10:00 | EDT | 0.811 |  | 23.527 |  | 7.3 |  | 102.2 |  | 46412.1 |  | 30.15 |  | 7.89 |  | 3.27 |  | 12.72 | c, i
61-0182 | 2020-08-18 10:15 | EDT | 0.811 |  | 23.577 |  | 7.05 |  | 98.8 |  | 46400.5 |  | 30.14 |  | 7.88 |  | 2.7 |  | 4.44 | c, i
61-0182 | 2020-08-18 10:30 | EDT | 0.808 |  | 23.681 |  | 7.38 |  | 103.5 |  | 46395.6 |  | 30.13 |  | 7.9 |  | 2.33 |  | 5.16 | c, i
61-0182 | 2020-08-18 10:45 | EDT | 0.807 |  | 23.723 |  | 7.2 |  | 101.1 |  | 46388.1 |  | 30.13 |  | 7.89 |  | 1.66 |  | 4.12 | c, i
61-0182 | 2020-08-18 11:00 | EDT | 0.805 |  | 23.748 |  | 7.1 |  | 99.7 |  | 46405 |  | 30.14 |  | 7.88 |  | 1.42 |  | 3.2 | c, i
61-0182 | 2020-08-18 11:15 | EDT | 0.808 |  | 23.756 |  | 7.1 |  | 99.8 |  | 46408.6 |  | 30.14 |  | 7.88 |  | 1.44 |  | 3.35 | c, i
61-0182 | 2020-08-18 11:30 | EDT | 0.803 |  | 23.823 |  | 7.15 |  | 100.6 |  | 46406.8 |  | 30.14 |  | 7.88 |  | 1.57 |  | 3.66 | c, i
61-0182 | 2020-08-18 11:45 | EDT | 0.803 |  | 23.897 |  | 7.11 |  | 100.2 |  | 46401.2 |  | 30.13 |  | 7.88 |  | 1.58 |  | 3.6 | c, i
61-0182 | 2020-08-18 12:00 | EDT | 0.803 |  | 23.93 |  | 7.11 |  | 100.3 |  | 46412.2 |  | 30.14 |  | 7.88 |  | 1.75 |  | 3.92 | c, i
61-0182 | 2020-08-18 12:15 | EDT | 0.803 |  | 24.001 |  | 7.13 |  | 100.7 |  | 46406 |  | 30.13 |  | 7.88 |  | 1.71 |  | 3.85 | c, i
61-0182 | 2020-08-18 12:30 | EDT | 0.802 |  | 24.079 |  | 7.14 |  | 100.9 |  | 46419.3 |  | 30.14 |  | 7.87 |  | 1.58 |  | 3.7 | c, i
61-0182 | 2020-08-18 12:45 | EDT | 0.803 |  | 24.088 |  | 7.09 |  | 100.3 |  | 46425.9 |  | 30.15 |  | 7.87 |  | 1.73 |  | 3.98 | c, i
61-0182 | 2020-08-18 13:00 | EDT | 0.804 |  | 24.164 |  | 7.12 |  | 100.8 |  | 46419.4 |  | 30.14 |  | 7.87 |  | 1.69 |  | 3.85 | c, i
61-0182 | 2020-08-18 13:15 | EDT | 0.803 |  | 24.207 |  | 7.18 |  | 101.8 |  | 46414.7 |  | 30.14 |  | 7.88 |  | 1.77 |  | 4.1 | c, i
61-0182 | 2020-08-18 13:30 | EDT | 0.803 |  | 24.32 |  | 7.28 |  | 103.3 |  | 46427.6 |  | 30.14 |  | 7.88 |  | 1.64 |  | 3.91 | c, i
61-0182 | 2020-08-18 13:45 | EDT | 0.8 |  | 24.318 |  | 7.35 |  | 104.4 |  | 46435.1 |  | 30.15 |  | 7.89 |  | 1.91 |  | 4.58 | c, i
61-0182 | 2020-08-18 14:00 | EDT | 0.798 |  | 24.34 |  | 7.51 |  | 106.6 |  | 46454.7 |  | 30.16 |  | 7.9 |  | 2.06 |  | 4.96 | c, i
61-0182 | 2020-08-18 14:15 | EDT | 0.801 |  | 24.305 |  | 7.66 |  | 108.7 |  | 46461.8 |  | 30.17 |  | 7.91 |  | 2.31 |  | 5.75 | c, i
61-0182 | 2020-08-18 14:30 | EDT | 0.797 |  | 24.381 |  | 8.69 |  | 123.6 |  | 46472.9 |  | 30.18 |  | 8 |  | 7.12 |  | 15.91 | c, i
61-0182 | 2020-08-18 14:45 | EDT | 0.798 |  | 24.398 |  | 10.05 |  | 142.9 |  | 46504.9 |  | 30.2 |  | 8.09 |  | 6.67 |  | 16.83 | c, i
61-0182 | 2020-08-18 15:00 | EDT | 0.799 |  | 24.29 |  | 8.23 |  | 116.8 |  | 46556.8 |  | 30.24 |  | 7.95 |  | 1.77 |  | 5.12 | c, i
61-0182 | 2020-08-18 15:15 | EDT | 0.793 |  | 24.109 |  | 8.16 |  | 115.6 |  | 46586.5 |  | 30.26 |  | 7.94 |  | 2.86 |  | 7.25 | c, i
61-0182 | 2020-08-18 15:30 | EDT | 0.794 |  | 23.994 |  | 7.87 |  | 111.2 |  | 46638.1 |  | 30.3 |  | 7.91 |  | 3.08 |  | 8.31 | c, i
61-0182 | 2020-08-18 15:45 | EDT | 0.797 |  | 23.897 |  | 7.82 |  | 110.3 |  | 46673.1 |  | 30.33 |  | 7.91 |  | 3.72 |  | 8.57 | c, i
61-0182 | 2020-08-18 16:00 | EDT | 0.794 |  | 23.958 |  | 8.11 |  | 114.5 |  | 46773.1 |  | 30.4 |  | 7.93 |  | 6.68 |  | 16.73 | c, i
61-0182 | 2020-08-18 16:15 | EDT | 0.798 |  | 23.915 |  | 8.06 |  | 113.7 |  | 46742.8 |  | 30.38 |  | 7.93 |  | 5.89 |  | 18.4 | c, i
61-0182 | 2020-08-18 16:30 | EDT | 0.797 |  | 23.892 |  | 7.51 |  | 106 |  | 46750.7 |  | 30.39 |  | 7.88 |  | 3.94 |  | 12.65 | c, i
61-0182 | 2020-08-18 16:45 | EDT | 0.799 |  | 23.818 |  | 7.22 |  | 101.7 |  | 46775.2 |  | 30.41 |  | 7.86 |  | 3.27 |  | 8.22 | c, i
61-0182 | 2020-08-18 17:00 | EDT | 0.795 |  | 23.669 |  | 6.96 |  | 97.9 |  | 46811 |  | 30.43 |  | 7.84 |  | 3.34 |  | 8.13 | c, i
61-0182 | 2020-08-18 17:15 | EDT | 0.797 |  | 23.665 |  | 7.01 |  | 98.6 |  | 46822.5 |  | 30.44 |  | 7.84 |  | 4.49 |  | 13.34 | c, i
61-0182 | 2020-08-18 17:30 | EDT | 0.798 |  | 23.666 |  | 7.04 |  | 99 |  | 46827.6 |  | 30.45 |  | 7.85 |  | 4.66 |  | 16.45 | c, i
61-0182 | 2020-08-18 17:45 | EDT | 0.8 |  | 23.642 |  | 6.91 |  | 97.2 |  | 46830.9 |  | 30.45 |  | 7.84 |  | 3.96 |  | 14.22 | c, i
61-0182 | 2020-08-18 18:00 | EDT | 0.796 |  | 23.654 |  | 6.85 |  | 96.3 |  | 46817.6 |  | 30.44 |  | 7.83 |  | 4.3 |  | 11.64 | c, i
61-0182 | 2020-08-18 18:15 | EDT | 0.799 |  | 23.61 |  | 6.74 |  | 94.7 |  | 46817.9 |  | 30.44 |  | 7.82 |  | 4.42 |  | 11.94 | c, i
61-0182 | 2020-08-18 18:30 | EDT | 0.8 |  | 23.542 |  | 6.66 |  | 93.4 |  | 46841.3 |  | 30.46 |  | 7.82 |  | 5.18 |  | 10.27 | c, i
61-0182 | 2020-08-18 18:45 | EDT | 0.792 |  | 23.524 |  | 6.56 |  | 92 |  | 46843 |  | 30.46 |  | 7.81 |  | 3.1 |  | 8.5 | c, i
61-0182 | 2020-08-18 19:00 | EDT | 0.807 |  | 23.494 |  | 6.77 |  | 94.9 |  | 46846.8 |  | 30.46 |  | 7.83 |  | 5.05 |  | 11.32 | c, i
61-0182 | 2020-08-18 19:15 | EDT | 0.809 |  | 23.495 |  | 6.79 |  | 95.2 |  | 46845.9 |  | 30.46 |  | 7.83 |  | 3.72 |  | 9.17 | c, i
61-0182 | 2020-08-18 19:30 | EDT | 0.808 |  | 23.492 |  | 6.75 |  | 94.6 |  | 46847 |  | 30.46 |  | 7.83 |  | 4.74 |  | 9.24 | c, i
61-0182 | 2020-08-18 19:45 | EDT | 0.811 |  | 23.482 |  | 6.8 |  | 95.2 |  | 46851.6 |  | 30.47 |  | 7.83 |  | 4.38 |  | 10.99 | c, i
61-0182 | 2020-08-18 20:00 | EDT | 0.816 |  | 23.485 |  | 6.71 |  | 94 |  | 46848 |  | 30.46 |  | 7.82 |  | 4.45 |  | 11.77 | c, i
61-0182 | 2020-08-18 20:15 | EDT | 0.818 |  | 23.465 |  | 6.68 |  | 93.6 |  | 46847.1 |  | 30.46 |  | 7.82 |  | 3.73 |  | 10.7 | c, i
61-0182 | 2020-08-18 20:30 | EDT | 0.819 |  | 23.446 |  | 6.63 |  | 92.9 |  | 46854 |  | 30.47 |  | 7.82 |  | 3.6 |  | 10.01 | c, i
61-0182 | 2020-08-18 20:45 | EDT | 0.821 |  | 23.431 |  | 6.6 |  | 92.5 |  | 46862.6 |  | 30.48 |  | 7.81 |  | 4.13 |  | 11.15 | c, i
61-0182 | 2020-08-18 21:00 | EDT | 0.824 |  | 23.43 |  | 6.57 |  | 92 |  | 46854.7 |  | 30.47 |  | 7.81 |  | 3.96 |  | 14.07 | c, i
61-0182 | 2020-08-18 21:15 | EDT | 0.823 |  | 23.422 |  | 6.58 |  | 92.2 |  | 46864.9 |  | 30.48 |  | 7.81 |  | 3.96 |  | 11.44 | c, i
61-0182 | 2020-08-18 21:30 | EDT | 0.828 |  | 23.422 |  | 6.54 |  | 91.5 |  | 46853.7 |  | 30.47 |  | 7.81 |  | 4.19 |  | 11.6 | c, i
61-0182 | 2020-08-18 21:45 | EDT | 0.827 |  | 23.427 |  | 6.52 |  | 91.3 |  | 46850.4 |  | 30.47 |  | 7.81 |  | 3.61 |  | 13.27 | c, i
61-0182 | 2020-08-18 22:00 | EDT | 0.827 |  | 23.461 |  | 6.5 |  | 91.1 |  | 46840 |  | 30.46 |  | 7.81 |  | 4.14 |  | 9.33 | c, i
61-0182 | 2020-08-18 22:15 | EDT | 0.827 |  | 23.456 |  | 6.47 |  | 90.6 |  | 46837.7 |  | 30.46 |  | 7.8 |  | 4.08 |  | 9.21 | c, i
61-0182 | 2020-08-18 22:30 | EDT | 0.827 |  | 23.647 |  | 7.28 |  | 102.3 |  | 46703.2 |  | 30.36 |  | 7.89 |  | 3.6 |  | 7.59 | c, i
61-0182 | 2020-08-18 22:45 | EDT | 0.826 |  | 23.607 |  | 7.13 |  | 100.1 |  | 46731.8 |  | 30.38 |  | 7.87 |  | 3.53 |  | 7.11 | c, i
61-0182 | 2020-08-18 23:00 | EDT | 0.823 |  | 23.589 |  | 7 |  | 98.3 |  | 46739.8 |  | 30.38 |  | 7.86 |  | 3.32 |  | 7.41 | c, i
61-0182 | 2020-08-18 23:15 | EDT | 0.826 |  | 23.58 |  | 6.97 |  | 97.9 |  | 46741.7 |  | 30.39 |  | 7.86 |  | 3.69 |  | 7.74 | c, i
61-0182 | 2020-08-18 23:30 | EDT | 0.827 |  | 23.669 |  | 7.12 |  | 100 |  | 46682.4 |  | 30.34 |  | 7.87 |  | 3.93 |  | 7.08 | c, i
61-0182 | 2020-08-18 23:45 | EDT | 0.826 |  | 23.898 |  | 6.99 |  | 98.6 |  | 46529.5 |  | 30.23 |  | 7.86 |  | 4.26 |  | 8.93 | c, i
61-0182 | 2020-08-19 | EDT | 0.824 |  | 23.93 |  | 6.86 |  | 96.8 |  | 46534.5 |  | 30.23 |  | 7.85 |  | 4.29 |  | 11.25 | c, i
61-0182 | 2020-08-19 00:15 | EDT | 0.825 |  | 23.924 |  | 6.79 |  | 95.7 |  | 46549.5 |  | 30.24 |  | 7.85 |  | 4.23 |  | 8.31 | c, i
61-0182 | 2020-08-19 00:30 | EDT | 0.827 |  | 23.981 |  | 6.58 |  | 92.9 |  | 46508 |  | 30.21 |  | 7.83 |  | 5.91 |  | 10.42 | c, i
61-0182 | 2020-08-19 00:45 | EDT | 0.828 |  | 23.894 |  | 6.79 |  | 95.8 |  | 46592.6 |  | 30.27 |  | 7.84 |  | 5.97 |  | 10.81 | c, i
61-0182 | 2020-08-19 01:00 | EDT | 0.828 |  | 23.855 |  | 6.78 |  | 95.5 |  | 46612.5 |  | 30.29 |  | 7.85 |  | 4.53 |  | 9.78 | c, i
61-0182 | 2020-08-19 01:15 | EDT | 0.829 |  | 23.805 |  | 6.73 |  | 94.8 |  | 46648 |  | 30.31 |  | 7.84 |  | 5.19 |  | 9.84 | c, i
61-0182 | 2020-08-19 01:30 | EDT | 0.831 |  | 23.82 |  | 6.66 |  | 93.9 |  | 46618.2 |  | 30.29 |  | 7.83 |  | 5.24 |  | 12.42 | c, i
61-0182 | 2020-08-19 01:45 | EDT | 0.831 |  | 23.824 |  | 6.51 |  | 91.6 |  | 46593.6 |  | 30.27 |  | 7.83 |  | 5.6 |  | 14.39 | c, i
61-0182 | 2020-08-19 02:00 | EDT | 0.83 |  | 23.889 |  | 6.57 |  | 92.6 |  | 46549.9 |  | 30.24 |  | 7.83 |  | 5.51 |  | 12.47 | c, i
61-0182 | 2020-08-19 02:15 | EDT | 0.826 |  | 24.091 |  | 6.45 |  | 91.2 |  | 46384.5 |  | 30.12 |  | 7.83 |  | 7.31 |  | 18.28 | c, i
61-0182 | 2020-08-19 02:30 | EDT | 0.825 |  | 24.16 |  | 6.4 |  | 90.6 |  | 46361.6 |  | 30.1 |  | 7.83 |  | 6.71 |  | 17.51 | c, i
61-0182 | 2020-08-19 02:45 | EDT | 0.824 |  | 24.211 |  | 6.37 |  | 90.3 |  | 46314.5 |  | 30.06 |  | 7.83 |  | 5.6 |  | 14.39 | c, i
61-0182 | 2020-08-19 03:00 | EDT | 0.824 |  | 24.208 |  | 6.33 |  | 89.6 |  | 46370.6 |  | 30.11 |  | 7.82 |  | 5.98 |  | 16.93 | c, i
61-0182 | 2020-08-19 03:15 | EDT | 0.824 |  | 24.201 |  | 6.32 |  | 89.5 |  | 46359.8 |  | 30.1 |  | 7.81 |  | 8.69 |  | 24.65 | c, i
61-0182 | 2020-08-19 03:30 | EDT | 0.825 |  | 24.116 |  | 6.3 |  | 89.2 |  | 46356.4 |  | 30.1 |  | 7.82 |  | 8.84 |  | 25.26 | c, i
61-0182 | 2020-08-19 03:45 | EDT | 0.825 |  | 24.137 |  | 6.31 |  | 89.3 |  | 46353.2 |  | 30.09 |  | 7.82 |  | 8.07 |  | 21.93 | c, i
61-0182 | 2020-08-19 04:00 | EDT | 0.826 |  | 24.063 |  | 6.28 |  | 88.8 |  | 46410.5 |  | 30.14 |  | 7.81 |  | 8.24 |  | 21.75 | c, i
61-0182 | 2020-08-19 04:15 | EDT | 0.831 |  | 24.007 |  | 6.21 |  | 87.6 |  | 46400.3 |  | 30.13 |  | 7.81 |  | 8.5 |  | 22.7 | c, i
61-0182 | 2020-08-19 04:30 | EDT | 0.832 |  | 23.874 |  | 6.24 |  | 87.9 |  | 46461.6 |  | 30.18 |  | 7.81 |  | 9.28 |  | 24.73 | c, i
61-0182 | 2020-08-19 04:45 | EDT | 0.831 |  | 23.775 |  | 6.29 |  | 88.5 |  | 46512.9 |  | 30.22 |  | 7.81 |  | 9.77 |  | 24.76 | c, i
61-0182 | 2020-08-19 05:00 | EDT | 0.831 |  | 23.712 |  | 6.29 |  | 88.4 |  | 46572.1 |  | 30.26 |  | 7.81 |  | 6.33 |  | 15.42 | c, i
61-0182 | 2020-08-19 05:15 | EDT | 0.833 |  | 23.635 |  | 6.38 |  | 89.5 |  | 46567 |  | 30.26 |  | 7.82 |  | 6.26 |  | 16.33 | c, i
61-0182 | 2020-08-19 05:30 | EDT | 0.835 |  | 23.597 |  | 6.42 |  | 90.1 |  | 46590 |  | 30.28 |  | 7.82 |  | 5.51 |  | 16.44 | c, i
61-0182 | 2020-08-19 05:45 | EDT | 0.833 |  | 23.522 |  | 6.42 |  | 90 |  | 46616.6 |  | 30.3 |  | 7.82 |  | 8.53 |  | 22.06 | c, i
61-0182 | 2020-08-19 06:00 | EDT | 0.836 |  | 23.486 |  | 6.49 |  | 90.9 |  | 46635.2 |  | 30.31 |  | 7.82 |  | 6.21 |  | 18.38 | c, i
61-0182 | 2020-08-19 06:15 | EDT | 0.836 |  | 23.416 |  | 6.48 |  | 90.6 |  | 46663.6 |  | 30.33 |  | 7.82 |  | 5.84 |  | 13.28 | c, i
61-0182 | 2020-08-19 06:30 | EDT | 0.838 |  | 23.368 |  | 6.44 |  | 90.1 |  | 46675.5 |  | 30.34 |  | 7.82 |  | 6.3 |  | 12.16 | c, i
61-0182 | 2020-08-19 06:45 | EDT | 0.842 |  | 23.303 |  | 6.51 |  | 90.9 |  | 46685.3 |  | 30.35 |  | 7.83 |  | 5.41 |  | 14.14 | c, i
61-0182 | 2020-08-19 07:00 | EDT | 0.843 |  | 23.247 |  | 6.61 |  | 92.2 |  | 46684.9 |  | 30.35 |  | 7.83 |  | 7.24 |  | 14.96 | c, i
61-0182 | 2020-08-19 07:15 | EDT | 0.847 |  | 23.255 |  | 6.6 |  | 92.1 |  | 46698 |  | 30.36 |  | 7.83 |  | 4.73 |  | 9.57 | c, i
61-0182 | 2020-08-19 07:30 | EDT | 0.848 |  | 23.221 |  | 6.62 |  | 92.2 |  | 46704.6 |  | 30.37 |  | 7.83 |  | 5.41 |  | 16.25 | c, i
61-0182 | 2020-08-19 07:45 | EDT | 0.851 |  | 23.232 |  | 6.56 |  | 91.5 |  | 46731.8 |  | 30.38 |  | 7.82 |  | 6.45 |  | 13.79 | c, i
61-0182 | 2020-08-19 08:00 | EDT | 0.854 |  | 23.209 |  | 6.67 |  | 92.9 |  | 46725.3 |  | 30.38 |  | 7.83 |  | 7.45 |  | 17.62 | c, i
61-0182 | 2020-08-19 08:15 | EDT | 0.853 |  | 23.204 |  | 6.79 |  | 94.7 |  | 46726.3 |  | 30.38 |  | 7.84 |  | 7.37 |  | 21.99 | c, i
61-0182 | 2020-08-19 08:30 | EDT | 0.855 |  | 23.232 |  | 7 |  | 97.6 |  | 46726.2 |  | 30.38 |  | 7.86 |  | 7.31 |  | 19.02 | c, i
61-0182 | 2020-08-19 08:45 | EDT | 0.853 |  | 23.235 |  | 7.22 |  | 100.7 |  | 46746.2 |  | 30.4 |  | 7.88 |  | 6.64 |  | 16.64 | c, i
61-0182 | 2020-08-19 09:00 | EDT | 0.855 |  | 23.232 |  | 7.29 |  | 101.7 |  | 46729.5 |  | 30.38 |  | 7.89 |  | 5.91 |  | 15.59 | c, i
61-0182 | 2020-08-19 09:15 | EDT | 0.854 |  | 23.319 |  | 7.47 |  | 104.4 |  | 46739.9 |  | 30.39 |  | 7.9 |  | 5.53 |  | 12.7 | c, i
61-0182 | 2020-08-19 09:30 | EDT | 0.854 |  | 23.342 |  | 7.49 |  | 104.6 |  | 46716.8 |  | 30.37 |  | 7.9 |  | 3.5 |  | 10 | c, i
61-0182 | 2020-08-19 09:45 | EDT | 0.852 |  | 23.453 |  | 7.72 |  | 108.1 |  | 46702.9 |  | 30.36 |  | 7.93 |  | 3.96 |  | 10.24 | c, i
61-0182 | 2020-08-19 10:00 | EDT | 0.85 |  | 23.478 |  | 7.96 |  | 111.5 |  | 46670.7 |  | 30.34 |  | 7.94 |  | 4.22 |  | 10.68 | c, i
61-0182 | 2020-08-19 10:15 | EDT | 0.847 |  | 23.784 |  | 8.27 |  | 116.4 |  | 46667.3 |  | 30.33 |  | 7.97 |  | 5.13 |  | 16.26 | c, i
61-0182 | 2020-08-19 10:30 | EDT | 0.846 |  | 23.693 |  | 8.33 |  | 117.1 |  | 46696.5 |  | 30.35 |  | 7.96 |  | 5.94 |  | 18.99 | c, i
61-0182 | 2020-08-19 10:45 | EDT | 0.845 |  | 23.693 |  | 8.25 |  | 115.9 |  | 46678.3 |  | 30.34 |  | 7.96 |  | 4.78 |  | 14.5 | c, i
61-0182 | 2020-08-19 11:00 | EDT | 0.842 |  | 23.898 |  | 7.95 |  | 112.1 |  | 46703.6 |  | 30.35 |  | 7.93 |  | 3.49 |  | 8.84 | c, i
61-0182 | 2020-08-19 11:15 | EDT | 0.842 |  | 24.069 |  | 8.24 |  | 116.6 |  | 46671.8 |  | 30.33 |  | 7.96 |  | 3.65 |  | 8.58 | c, i
61-0182 | 2020-08-19 11:30 | EDT | 0.838 |  | 23.95 |  | 9.55 |  | 134.8 |  | 46669.7 |  | 30.33 |  | 8.05 |  | 3.96 |  | 11.32 | c, i
61-0182 | 2020-08-19 11:45 | EDT | 0.839 |  | 24.277 |  | 9.93 |  | 141 |  | 46618.3 |  | 30.28 |  | 8.08 |  | 9.04 |  | 25.47 | c, i
61-0182 | 2020-08-19 12:00 | EDT | 0.837 |  | 24.273 |  | 9.87 |  | 140.1 |  | 46626.1 |  | 30.29 |  | 8.07 |  | 6.84 |  | 17.47 | c, i
61-0182 | 2020-08-19 12:15 | EDT | 0.836 |  | 24.358 |  | 10.19 |  | 144.9 |  | 46633.5 |  | 30.29 |  | 8.09 |  | 9.36 |  | 15.74 | c, i
61-0182 | 2020-08-19 12:30 | EDT | 0.839 |  | 24.366 |  | 8.8 |  | 125.2 |  | 46600.8 |  | 30.27 |  | 7.99 |  | 8.14 |  | 23.71 | c, i
61-0182 | 2020-08-19 12:45 | EDT | 0.839 |  | 24.272 |  | 8.42 |  | 119.6 |  | 46600.7 |  | 30.27 |  | 7.96 |  | 6.83 |  | 21.34 | c, i
61-0182 | 2020-08-19 13:00 | EDT | 0.837 |  | 24.274 |  | 8.41 |  | 119.4 |  | 46596.6 |  | 30.27 |  | 7.96 |  | 9.78 |  | 22.1 | c, i
61-0182 | 2020-08-19 13:15 | EDT | 0.839 |  | 24.234 |  | 7.93 |  | 112.5 |  | 46603.3 |  | 30.27 |  | 7.93 |  | 8.8 |  | 21.42 | c, i
61-0182 | 2020-08-19 13:30 | EDT | 0.845 |  | 24.171 |  | 7.89 |  | 111.8 |  | 46630.7 |  | 30.29 |  | 7.92 |  | 7.54 |  | 18.48 | c, i
61-0182 | 2020-08-19 13:45 | EDT | 0.842 |  | 24.089 |  | 7.83 |  | 110.8 |  | 46655.7 |  | 30.31 |  | 7.92 |  | 7.68 |  | 22.94 | c, i
61-0182 | 2020-08-19 14:00 | EDT | 0.836 |  | 24.026 |  | 7.75 |  | 109.5 |  | 46665.6 |  | 30.32 |  | 7.91 |  | 7.06 |  | 15.37 | c, i
61-0182 | 2020-08-19 14:15 | EDT | 0.843 |  | 23.969 |  | 7.84 |  | 110.8 |  | 46691.7 |  | 30.34 |  | 7.92 |  | 7.86 |  | 18.03 | c, i
61-0182 | 2020-08-19 14:30 | EDT | 0.85 |  | 23.952 |  | 7.98 |  | 112.6 |  | 46693.8 |  | 30.34 |  | 7.93 |  | 7.85 |  | 19.54 | c, i
61-0182 | 2020-08-19 14:45 | EDT | 0.843 |  | 23.889 |  | 8.15 |  | 115 |  | 46722.9 |  | 30.37 |  | 7.95 |  | 7.06 |  | 18.44 | c, i
61-0182 | 2020-08-19 15:00 | EDT | 0.847 |  | 23.737 |  | 8.15 |  | 114.7 |  | 46778.5 |  | 30.41 |  | 7.95 |  | 10.73 |  | 25.46 | c, i
61-0182 | 2020-08-19 15:15 | EDT | 0.85 |  | 23.665 |  | 7.93 |  | 111.5 |  | 46814.6 |  | 30.44 |  | 7.93 |  | 9.13 |  | 20.77 | c, i
61-0182 | 2020-08-19 15:30 | EDT | 0.848 |  | 23.611 |  | 8.05 |  | 113.1 |  | 46813.7 |  | 30.44 |  | 7.94 |  | 13.39 |  | 31.15 | c, i
61-0182 | 2020-08-19 15:45 | EDT | 0.851 |  | 23.557 |  | 8.09 |  | 113.5 |  | 46820 |  | 30.44 |  | 7.94 |  | 11.17 |  | 38.39 | c, i
61-0182 | 2020-08-19 16:00 | EDT | 0.848 |  | 23.524 |  | 8.34 |  | 117 |  | 46818.5 |  | 30.44 |  | 7.96 |  | 14.64 |  | 39.15 | c, i
61-0182 | 2020-08-19 16:15 | EDT | 0.847 |  | 23.461 |  | 8.36 |  | 117.2 |  | 46850.7 |  | 30.47 |  | 7.96 |  | 12.9 |  | 37.32 | c, i
61-0182 | 2020-08-19 16:30 | EDT | 0.845 |  | 23.505 |  | 8.8 |  | 123.4 |  | 46837.9 |  | 30.46 |  | 7.99 |  | 14.52 |  | 41.78 | c, i
61-0182 | 2020-08-19 16:45 | EDT | 0.844 |  | 23.498 |  | 8.7 |  | 122 |  | 46843.3 |  | 30.46 |  | 7.98 |  | 11.97 |  | 30.69 | c, i
61-0182 | 2020-08-19 17:00 | EDT | 0.846 |  | 23.505 |  | 8.98 |  | 125.9 |  | 46852.5 |  | 30.47 |  | 8.01 |  | 12.01 |  | 28.5 | c, i
61-0182 | 2020-08-19 17:15 | EDT | 0.843 |  | 23.447 |  | 8.75 |  | 122.5 |  | 46846.5 |  | 30.46 |  | 7.99 |  | 9.68 |  | 30.84 | c, i
61-0182 | 2020-08-19 17:30 | EDT | 0.841 |  | 23.397 |  | 8.37 |  | 117.1 |  | 46855.1 |  | 30.47 |  | 7.96 |  | 8.02 |  | 21.68 | c, i
61-0182 | 2020-08-19 17:45 | EDT | 0.841 |  | 23.353 |  | 8.25 |  | 115.4 |  | 46856.5 |  | 30.47 |  | 7.96 |  | 8.78 |  | 20.8 | c, i
61-0182 | 2020-08-19 18:00 | EDT | 0.841 |  | 23.337 |  | 7.93 |  | 110.9 |  | 46861 |  | 30.48 |  | 7.93 |  | 5.82 |  | 14.52 | c, i
61-0182 | 2020-08-19 18:15 | EDT | 0.842 |  | 23.244 |  | 7.98 |  | 111.3 |  | 46861.5 |  | 30.48 |  | 7.94 |  | 5.44 |  | 13.75 | c, i
61-0182 | 2020-08-19 18:30 | EDT | 0.845 |  | 23.193 |  | 7.99 |  | 111.5 |  | 46900.4 |  | 30.51 |  | 7.93 |  | 6.9 |  | 18.78 | c, i
61-0182 | 2020-08-19 18:45 | EDT | 0.846 |  | 23.233 |  | 8.62 |  | 120.3 |  | 46885.5 |  | 30.5 |  | 7.99 |  | 14.56 |  | 39.39 | c, i
61-0182 | 2020-08-19 19:00 | EDT | 0.849 |  | 23.319 |  | 9 |  | 125.8 |  | 46849.1 |  | 30.47 |  | 8.02 |  | 13.07 |  | 33.65 | c, i
61-0182 | 2020-08-19 19:15 | EDT | 0.847 |  | 23.249 |  | 8.52 |  | 118.9 |  | 46870.7 |  | 30.49 |  | 7.98 |  | 9.14 |  | 24.19 | c, i
61-0182 | 2020-08-19 19:30 | EDT | 0.853 |  | 23.367 |  | 8.67 |  | 121.2 |  | 46808.1 |  | 30.44 |  | 7.99 |  | 11.59 |  | 24.69 | c, i
61-0182 | 2020-08-19 19:45 | EDT | 0.854 |  | 23.41 |  | 8.46 |  | 118.4 |  | 46793.7 |  | 30.43 |  | 7.98 |  | 10.93 |  | 23.76 | c, i
61-0182 | 2020-08-19 20:00 | EDT | 0.854 |  | 23.406 |  | 8.17 |  | 114.3 |  | 46792.4 |  | 30.43 |  | 7.95 |  | 9.13 |  | 27.03 | c, i
61-0182 | 2020-08-19 20:15 | EDT | 0.854 |  | 23.412 |  | 7.67 |  | 107.4 |  | 46784.1 |  | 30.42 |  | 7.91 |  | 8 |  | 20.14 | c, i
61-0182 | 2020-08-19 20:30 | EDT | 0.856 |  | 23.464 |  | 6.77 |  | 94.8 |  | 46760.8 |  | 30.4 |  | 7.84 |  | 5.22 |  | 15.54 | c, i
61-0182 | 2020-08-19 20:45 | EDT | 0.859 |  | 23.483 |  | 6.52 |  | 91.3 |  | 46753.5 |  | 30.4 |  | 7.81 |  | 4.94 |  | 12.74 | c, i
61-0182 | 2020-08-19 21:00 | EDT | 0.859 |  | 23.431 |  | 6.63 |  | 92.8 |  | 46765.9 |  | 30.41 |  | 7.82 |  | 5.32 |  | 12.97 | c, i
61-0182 | 2020-08-19 21:15 | EDT | 0.858 |  | 23.404 |  | 6.59 |  | 92.1 |  | 46763.3 |  | 30.4 |  | 7.82 |  | 5.38 |  | 14.89 | c, i
61-0182 | 2020-08-19 21:30 | EDT | 0.861 |  | 23.405 |  | 6.64 |  | 92.9 |  | 46770 |  | 30.41 |  | 7.82 |  | 5.3 |  | 18.24 | c, i
61-0182 | 2020-08-19 21:45 | EDT | 0.862 |  | 23.387 |  | 6.6 |  | 92.3 |  | 46775.7 |  | 30.41 |  | 7.83 |  | 6.09 |  | 15.68 | c, i
61-0182 | 2020-08-19 22:00 | EDT | 0.863 |  | 23.373 |  | 6.72 |  | 94 |  | 46779.5 |  | 30.42 |  | 7.83 |  | 5.71 |  | 13.02 | c, i
61-0182 | 2020-08-19 22:15 | EDT | 0.863 |  | 23.376 |  | 6.88 |  | 96.2 |  | 46787.7 |  | 30.42 |  | 7.85 |  | 6.97 |  | 17.96 | c, i
61-0182 | 2020-08-19 22:30 | EDT | 0.864 |  | 23.334 |  | 7.04 |  | 98.4 |  | 46796.6 |  | 30.43 |  | 7.86 |  | 6.56 |  | 18.57 | c, i
61-0182 | 2020-08-19 22:45 | EDT | 0.864 |  | 23.299 |  | 7.19 |  | 100.5 |  | 46808.2 |  | 30.44 |  | 7.87 |  | 6.42 |  | 15.53 | c, i
61-0182 | 2020-08-19 23:00 | EDT | 0.863 |  | 23.254 |  | 7.27 |  | 101.4 |  | 46815.2 |  | 30.45 |  | 7.88 |  | 6.22 |  | 14.91 | c, i
61-0182 | 2020-08-19 23:15 | EDT | 0.862 |  | 23.247 |  | 7.38 |  | 103 |  | 46819.5 |  | 30.45 |  | 7.89 |  | 5.8 |  | 14.57 | c, i
61-0182 | 2020-08-19 23:30 | EDT | 0.861 |  | 23.245 |  | 7.65 |  | 106.7 |  | 46799.4 |  | 30.43 |  | 7.92 |  | 6.8 |  | 23.28 | c, i
61-0182 | 2020-08-19 23:45 | EDT | 0.862 |  | 23.242 |  | 7.76 |  | 108.2 |  | 46796.4 |  | 30.43 |  | 7.93 |  | 8.47 |  | 24.06 | c, i
61-0182 | 2020-08-20 | EDT | 0.862 |  | 23.232 |  | 7.8 |  | 108.9 |  | 46804.9 |  | 30.44 |  | 7.93 |  | 8.3 |  | 22.88 | c, i
61-0182 | 2020-08-20 00:15 | EDT | 0.863 |  | 23.245 |  | 7.73 |  | 107.8 |  | 46797.4 |  | 30.43 |  | 7.92 |  | 7.93 |  | 26.82 | c, i
61-0182 | 2020-08-20 00:30 | EDT | 0.863 |  | 23.227 |  | 7.72 |  | 107.7 |  | 46791.5 |  | 30.43 |  | 7.93 |  | 12.03 |  | 30.41 | c, i
61-0182 | 2020-08-20 00:45 | EDT | 0.863 |  | 23.228 |  | 7.67 |  | 107.1 |  | 46799 |  | 30.43 |  | 7.92 |  | 11.47 |  | 32.02 | c, i
61-0182 | 2020-08-20 01:00 | EDT | 0.863 |  | 23.219 |  | 7.63 |  | 106.5 |  | 46816.5 |  | 30.45 |  | 7.92 |  | 9.06 |  | 26.71 | c, i
61-0182 | 2020-08-20 01:15 | EDT | 0.864 |  | 23.202 |  | 7.55 |  | 105.2 |  | 46813.7 |  | 30.44 |  | 7.91 |  | 8.73 |  | 25.62 | c, i
61-0182 | 2020-08-20 01:30 | EDT | 0.864 |  | 23.265 |  | 6.94 |  | 96.9 |  | 46781.6 |  | 30.42 |  | 7.86 |  | 8.19 |  | 17.73 | c, i
61-0182 | 2020-08-20 01:45 | EDT | 0.866 |  | 23.242 |  | 6.96 |  | 97.1 |  | 46787.6 |  | 30.43 |  | 7.86 |  | 7.73 |  | 18.02 | c, i
61-0182 | 2020-08-20 02:00 | EDT | 0.865 |  | 23.222 |  | 6.98 |  | 97.3 |  | 46804 |  | 30.44 |  | 7.86 |  | 6.22 |  | 15.83 | c, i
61-0182 | 2020-08-20 02:15 | EDT | 0.865 |  | 23.204 |  | 6.93 |  | 96.6 |  | 46810 |  | 30.44 |  | 7.85 |  | 7.56 |  | 22.78 | c, i
61-0182 | 2020-08-20 02:30 | EDT | 0.865 |  | 23.187 |  | 6.75 |  | 94.1 |  | 46810.1 |  | 30.44 |  | 7.84 |  | 8.69 |  | 19.96 | c, i
61-0182 | 2020-08-20 02:45 | EDT | 0.866 |  | 23.182 |  | 6.62 |  | 92.3 |  | 46802.6 |  | 30.44 |  | 7.83 |  | 8.05 |  | 18.97 | c, i
61-0182 | 2020-08-20 03:00 | EDT | 0.865 |  | 23.203 |  | 6.34 |  | 88.4 |  | 46790.5 |  | 30.43 |  | 7.8 |  | 5.85 |  | 16.84 | c, i
61-0182 | 2020-08-20 03:15 | EDT | 0.867 |  | 23.238 |  | 6.26 |  | 87.3 |  | 46776.9 |  | 30.42 |  | 7.8 |  | 7.1 |  | 21.19 | c, i
61-0182 | 2020-08-20 03:30 | EDT | 0.867 |  | 23.226 |  | 6.31 |  | 88 |  | 46775.1 |  | 30.42 |  | 7.8 |  | 5.69 |  | 16.74 | c, i
61-0182 | 2020-08-20 03:45 | EDT | 0.868 |  | 23.217 |  | 6.45 |  | 90 |  | 46776 |  | 30.42 |  | 7.8 |  | 5.93 |  | 15.86 | c, i
61-0182 | 2020-08-20 04:00 | EDT | 0.869 |  | 23.185 |  | 6.31 |  | 88 |  | 46779.6 |  | 30.42 |  | 7.8 |  | 5.43 |  | 14.64 | c, i
61-0182 | 2020-08-20 04:15 | EDT | 0.87 |  | 23.167 |  | 6.34 |  | 88.4 |  | 46785.4 |  | 30.42 |  | 7.8 |  | 5.9 |  | 17.98 | c, i
61-0182 | 2020-08-20 04:30 | EDT | 0.87 |  | 23.147 |  | 6.36 |  | 88.5 |  | 46783.9 |  | 30.42 |  | 7.81 |  | 6.24 |  | 15.85 | c, i
61-0182 | 2020-08-20 04:45 | EDT | 0.872 |  | 23.181 |  | 6.19 |  | 86.3 |  | 46746.5 |  | 30.4 |  | 7.79 |  | 6.22 |  | 15.96 | c, i
61-0182 | 2020-08-20 05:00 | EDT | 0.871 |  | 23.177 |  | 6.18 |  | 86.1 |  | 46741.5 |  | 30.39 |  | 7.79 |  | 6.01 |  | 15.66 | c, i
61-0182 | 2020-08-20 05:15 | EDT | 0.872 |  | 23.172 |  | 6.05 |  | 84.3 |  | 46752.7 |  | 30.4 |  | 7.78 |  | 6.32 |  | 23.95 | c, i
61-0182 | 2020-08-20 05:30 | EDT | 0.874 |  | 23.143 |  | 6.14 |  | 85.4 |  | 46753.3 |  | 30.4 |  | 7.78 |  | 6.7 |  | 17.61 | c, i
61-0182 | 2020-08-20 05:45 | EDT | 0.875 |  | 23.126 |  | 6.19 |  | 86.2 |  | 46763.3 |  | 30.41 |  | 7.79 |  | 7.88 |  | 25.2 | c, i
61-0182 | 2020-08-20 06:00 | EDT | 0.876 |  | 23.094 |  | 6.25 |  | 86.9 |  | 46762.4 |  | 30.41 |  | 7.79 |  | 6.7 |  | 14.94 | c, i
61-0182 | 2020-08-20 06:15 | EDT | 0.883 |  | 23.09 |  | 6.23 |  | 86.6 |  | 46763.3 |  | 30.41 |  | 7.79 |  | 4.43 |  | 11.96 | c, i
61-0182 | 2020-08-20 06:30 | EDT | 0.882 |  | 23.075 |  | 6.18 |  | 86 |  | 46762.1 |  | 30.41 |  | 7.79 |  | 5.63 |  | 18.32 | c, i
61-0182 | 2020-08-20 06:45 | EDT | 0.883 |  | 23.069 |  | 6.43 |  | 89.5 |  | 46772.6 |  | 30.42 |  | 7.81 |  | 4.81 |  | 14.41 | c, i
61-0182 | 2020-08-20 07:00 | EDT | 0.88 |  | 23.048 |  | 6.45 |  | 89.7 |  | 46763.6 |  | 30.41 |  | 7.81 |  | 5.5 |  | 13.71 | c, i
61-0182 | 2020-08-20 07:15 | EDT | 0.884 |  | 23.016 |  | 6.53 |  | 90.7 |  | 46757.9 |  | 30.41 |  | 7.81 |  | 5.8 |  | 15.67 | c, i
61-0182 | 2020-08-20 07:30 | EDT | 0.884 |  | 22.914 |  | 7.14 |  | 99.1 |  | 46822.1 |  | 30.46 |  | 7.88 |  | 7.29 |  | 22.46 | c, i
61-0182 | 2020-08-20 07:45 | EDT | 0.886 |  | 22.926 |  | 7.03 |  | 97.5 |  | 46821.9 |  | 30.46 |  | 7.87 |  | 5.77 |  | 12.12 | c, i
61-0182 | 2020-08-20 08:00 | EDT | 0.888 |  | 22.879 |  | 7.08 |  | 98.1 |  | 46838.9 |  | 30.47 |  | 7.87 |  | 5.91 |  | 13.38 | c, i
61-0182 | 2020-08-20 08:15 | EDT | 0.89 |  | 22.837 |  | 7.06 |  | 97.8 |  | 46868.7 |  | 30.49 |  | 7.87 |  | 6.52 |  | 16.21 | c, i
61-0182 | 2020-08-20 08:30 | EDT | 0.892 |  | 22.802 |  | 7.04 |  | 97.5 |  | 46914.6 |  | 30.52 |  | 7.86 |  | 6.65 |  | 25.73 | c, i
61-0182 | 2020-08-20 08:45 | EDT | 0.894 |  | 22.808 |  | 6.83 |  | 94.6 |  | 46911.6 |  | 30.52 |  | 7.84 |  | 4.41 |  | 12.33 | c, i
61-0182 | 2020-08-20 09:00 | EDT | 0.894 |  | 22.828 |  | 7.23 |  | 100.2 |  | 46904.2 |  | 30.52 |  | 7.88 |  | 5.41 |  | 18.26 | c, i
61-0182 | 2020-08-20 09:15 | EDT | 0.897 |  | 22.859 |  | 7.41 |  | 102.7 |  | 46902.3 |  | 30.51 |  | 7.89 |  | 6.67 |  | 18.94 | c, i
61-0182 | 2020-08-20 09:30 | EDT | 0.897 |  | 23.013 |  | 7.44 |  | 103.5 |  | 46922.2 |  | 30.53 |  | 7.9 |  | 5.51 |  | 12.51 | c, i
61-0182 | 2020-08-20 09:45 | EDT | 0.897 |  | 23.064 |  | 7.53 |  | 104.7 |  | 46933.4 |  | 30.53 |  | 7.91 |  | 5.46 |  | 13.48 | c, i
61-0182 | 2020-08-20 10:00 | EDT | 0.896 |  | 23.216 |  | 8.19 |  | 114.2 |  | 46802.2 |  | 30.44 |  | 7.96 |  | 9 |  | 28.37 | c, i
61-0182 | 2020-08-20 10:15 | EDT | 0.9 |  | 23.173 |  | 8.12 |  | 113.2 |  | 46820.9 |  | 30.45 |  | 7.95 |  | 9.34 |  | 24.92 | c, i
61-0182 | 2020-08-20 10:30 | EDT | 0.899 |  | 23.208 |  | 7.97 |  | 111.1 |  | 46802.1 |  | 30.44 |  | 7.94 |  | 8.02 |  | 19.23 | c, i
61-0182 | 2020-08-20 10:45 | EDT | 0.896 |  | 23.215 |  | 7.86 |  | 109.6 |  | 46807.6 |  | 30.44 |  | 7.93 |  | 7.75 |  | 15.35 | c, i
61-0182 | 2020-08-20 11:00 | EDT | 0.894 |  | 23.273 |  | 7.71 |  | 107.6 |  | 46805.1 |  | 30.44 |  | 7.92 |  | 4.56 |  | 12.44 | c, i
61-0182 | 2020-08-20 11:15 | EDT | 0.89 |  | 23.317 |  | 7.62 |  | 106.4 |  | 46799 |  | 30.43 |  | 7.91 |  | 3.78 |  | 9.61 | c, i
61-0182 | 2020-08-20 11:30 | EDT | 0.887 |  | 23.375 |  | 7.53 |  | 105.3 |  | 46805.4 |  | 30.44 |  | 7.9 |  | 3.36 |  | 8.54 | c, i
61-0182 | 2020-08-20 11:45 | EDT | 0.888 |  | 23.368 |  | 7.69 |  | 107.5 |  | 46815.5 |  | 30.44 |  | 7.91 |  | 3.19 |  | 8.08 | c, i
61-0182 | 2020-08-20 12:00 | EDT | 0.884 |  | 23.544 |  | 7.79 |  | 109.2 |  | 46794.4 |  | 30.42 |  | 7.91 |  | 3.18 |  | 8.18 | c, i
61-0182 | 2020-08-20 12:15 | EDT | 0.884 |  | 23.846 |  | 8.19 |  | 115.6 |  | 46789.6 |  | 30.42 |  | 7.95 |  | 4.89 |  | 13.59 | c, i
61-0182 | 2020-08-20 12:30 | EDT | 0.881 |  | 23.932 |  | 8.23 |  | 116.2 |  | 46759.1 |  | 30.39 |  | 7.94 |  | 8.21 |  | 20.38 | c, i
61-0182 | 2020-08-20 12:45 | EDT | 0.879 |  | 23.964 |  | 8.61 |  | 121.7 |  | 46785.9 |  | 30.41 |  | 7.97 |  | 8.31 |  | 17.78 | c, i
61-0182 | 2020-08-20 13:00 | EDT | 0.879 |  | 24.125 |  | 8.24 |  | 116.8 |  | 46754.9 |  | 30.39 |  | 7.93 |  | 7.43 |  | 19.85 | c, i
61-0182 | 2020-08-20 13:15 | EDT | 0.879 |  | 24.216 |  | 8.44 |  | 119.8 |  | 46767.1 |  | 30.39 |  | 7.95 |  | 8.47 |  | 21.86 | c, i
61-0182 | 2020-08-20 13:30 | EDT | 0.877 |  | 24.322 |  | 9.01 |  | 128.1 |  | 46805.9 |  | 30.42 |  | 7.99 |  | 6.16 |  | 22.15 | c, i
61-0182 | 2020-08-20 13:45 | EDT | 0.874 |  | 24.285 |  | 8.73 |  | 124 |  | 46780.8 |  | 30.4 |  | 7.96 |  | 5.78 |  | 12.74 | c, i
61-0182 | 2020-08-20 14:00 | EDT | 0.873 |  | 24.541 |  | 9.84 |  | 140.4 |  | 46856.8 |  | 30.45 |  | 8.04 |  | 9.94 |  | 24.25 | c, i
61-0182 | 2020-08-20 14:15 | EDT | 0.869 |  | 24.516 |  | 9.16 |  | 130.7 |  | 46855.7 |  | 30.45 |  | 7.99 |  | 7.14 |  | 20.54 | c, i
61-0182 | 2020-08-20 14:30 | EDT | 0.868 |  | 24.608 |  | 8.94 |  | 127.7 |  | 46861.8 |  | 30.45 |  | 7.98 |  | 6.1 |  | 23.01 | c, i
61-0182 | 2020-08-20 14:45 | EDT | 0.869 |  | 24.533 |  | 9.08 |  | 129.6 |  | 46838.8 |  | 30.44 |  | 7.99 |  | 5.89 |  | 17.6 | c, i
61-0182 | 2020-08-20 15:00 | EDT | 0.865 |  | 24.444 |  | 9.28 |  | 132.2 |  | 46823.7 |  | 30.43 |  | 8 |  | 6.77 |  | 17.9 | c, i
61-0182 | 2020-08-20 15:15 | EDT | 0.868 |  | 24.302 |  | 9.07 |  | 128.9 |  | 46823.9 |  | 30.43 |  | 7.99 |  | 6.54 |  | 17.29 | c, i
61-0182 | 2020-08-20 15:30 | EDT | 0.866 |  | 24.196 |  | 9.15 |  | 129.8 |  | 46813.5 |  | 30.43 |  | 8 |  | 6.23 |  | 15.39 | c, i
61-0182 | 2020-08-20 15:45 | EDT | 0.865 |  | 24.123 |  | 9.22 |  | 130.6 |  | 46821 |  | 30.43 |  | 8.01 |  | 6.11 |  | 15.72 | c, i
61-0182 | 2020-08-20 16:00 | EDT | 0.862 |  | 24.104 |  | 9.42 |  | 133.5 |  | 46820.8 |  | 30.43 |  | 8.03 |  | 6.68 |  | 20.55 | c, i
61-0182 | 2020-08-20 16:15 | EDT | 0.861 |  | 24.032 |  | 9.56 |  | 135.3 |  | 46817 |  | 30.43 |  | 8.04 |  | 7.21 |  | 20.56 | c, i
61-0182 | 2020-08-20 16:30 | EDT | 0.861 |  | 23.914 |  | 9.36 |  | 132.2 |  | 46815.1 |  | 30.43 |  | 8.03 |  | 6.37 |  | 18.45 | c, i
61-0182 | 2020-08-20 16:45 | EDT | 0.862 |  | 23.907 |  | 9.75 |  | 137.7 |  | 46826.5 |  | 30.44 |  | 8.06 |  | 7.03 |  | 21.7 | c, i
61-0182 | 2020-08-20 17:00 | EDT | 0.86 |  | 23.818 |  | 9.7 |  | 136.8 |  | 46835.1 |  | 30.45 |  | 8.06 |  | 6.92 |  | 23.9 | c, i
61-0182 | 2020-08-20 17:15 | EDT | 0.86 |  | 23.783 |  | 9.94 |  | 140.1 |  | 46860.5 |  | 30.47 |  | 8.08 |  | 8.32 |  | 21.71 | c, i
61-0182 | 2020-08-20 17:30 | EDT | 0.855 |  | 23.722 |  | 9.72 |  | 136.9 |  | 46862.2 |  | 30.47 |  | 8.07 |  | 6.95 |  | 19.75 | c, i
61-0182 | 2020-08-20 17:45 | EDT | 0.853 |  | 23.661 |  | 9.57 |  | 134.6 |  | 46869.2 |  | 30.48 |  | 8.06 |  | 7.94 |  | 19.45 | c, i
61-0182 | 2020-08-20 18:00 | EDT | 0.853 |  | 23.554 |  | 9.18 |  | 128.9 |  | 46880 |  | 30.49 |  | 8.03 |  | 5.77 |  | 15.77 | c, i
61-0182 | 2020-08-20 18:15 | EDT | 0.856 |  | 23.414 |  | 8.74 |  | 122.4 |  | 46882.4 |  | 30.49 |  | 8 |  | 5.68 |  | 15.32 | c, i
61-0182 | 2020-08-20 18:30 | EDT | 0.849 |  | 23.37 |  | 8.55 |  | 119.6 |  | 46896.6 |  | 30.5 |  | 7.99 |  | 5.36 |  | 13.77 | c, i
61-0182 | 2020-08-20 18:45 | EDT | 0.853 |  | 23.245 |  | 8.09 |  | 112.9 |  | 46946.2 |  | 30.54 |  | 7.95 |  | 5.03 |  | 14.24 | c, i
61-0182 | 2020-08-20 19:00 | EDT | 0.854 |  | 23.204 |  | 7.84 |  | 109.4 |  | 46964.4 |  | 30.55 |  | 7.93 |  | 4.55 |  | 11.77 | c, i
61-0182 | 2020-08-20 19:15 | EDT | 0.852 |  | 23.21 |  | 7.87 |  | 109.9 |  | 46955.1 |  | 30.55 |  | 7.94 |  | 5.24 |  | 12.51 | c, i
61-0182 | 2020-08-20 19:30 | EDT | 0.856 |  | 23.204 |  | 7.77 |  | 108.4 |  | 46949.8 |  | 30.54 |  | 7.92 |  | 5.17 |  | 14.31 | c, i
61-0182 | 2020-08-20 19:45 | EDT | 0.863 |  | 23.437 |  | 8.71 |  | 122 |  | 46953.6 |  | 30.54 |  | 8.02 |  | 9.31 |  | 25.1 | c, i
61-0182 | 2020-08-20 20:00 | EDT | 0.862 |  | 23.53 |  | 8.75 |  | 122.8 |  | 46959.6 |  | 30.55 |  | 8.01 |  | 9.86 |  | 23.27 | c, i
61-0182 | 2020-08-20 20:15 | EDT | 0.863 |  | 23.481 |  | 8.59 |  | 120.4 |  | 46955.1 |  | 30.54 |  | 8 |  | 6.18 |  | 19.17 | c, i
61-0182 | 2020-08-20 20:30 | EDT | 0.864 |  | 23.503 |  | 8.53 |  | 119.7 |  | 46957.1 |  | 30.54 |  | 7.99 |  | 8.59 |  | 18.99 | c, i
61-0182 | 2020-08-20 20:45 | EDT | 0.862 |  | 23.498 |  | 8.49 |  | 119.1 |  | 46955.8 |  | 30.54 |  | 7.99 |  | 8.63 |  | 16.83 | c, i
61-0182 | 2020-08-20 21:00 | EDT | 0.868 |  | 23.454 |  | 8.42 |  | 118 |  | 46955.5 |  | 30.54 |  | 7.98 |  | 6.77 |  | 17.13 | c, i
61-0182 | 2020-08-20 21:15 | EDT | 0.865 |  | 23.418 |  | 8.35 |  | 117 |  | 46946.1 |  | 30.54 |  | 7.98 |  | 7.07 |  | 16.3 | c, i
61-0182 | 2020-08-20 21:30 | EDT | 0.87 |  | 23.415 |  | 8.33 |  | 116.6 |  | 46932.3 |  | 30.53 |  | 7.98 |  | 5.99 |  | 15.28 | c, i
61-0182 | 2020-08-20 21:45 | EDT | 0.87 |  | 23.391 |  | 8.26 |  | 115.6 |  | 46910.8 |  | 30.51 |  | 7.97 |  | 6.16 |  | 17.47 | c, i
61-0182 | 2020-08-20 22:00 | EDT | 0.87 |  | 23.392 |  | 7.87 |  | 110.2 |  | 46901.2 |  | 30.51 |  | 7.94 |  | 5.57 |  | 15.63 | c, i
61-0182 | 2020-08-20 22:15 | EDT | 0.872 |  | 23.398 |  | 7.82 |  | 109.4 |  | 46895.2 |  | 30.5 |  | 7.93 |  | 6.17 |  | 18.9 | c, i
61-0182 | 2020-08-20 22:30 | EDT | 0.87 |  | 23.379 |  | 7.79 |  | 109 |  | 46900.1 |  | 30.5 |  | 7.94 |  | 5.73 |  | 15.75 | c, i
61-0182 | 2020-08-20 22:45 | EDT | 0.867 |  | 23.358 |  | 7.82 |  | 109.4 |  | 46902.7 |  | 30.51 |  | 7.94 |  | 6.04 |  | 13.72 | c, i
61-0182 | 2020-08-20 23:00 | EDT | 0.868 |  | 23.303 |  | 7.85 |  | 109.7 |  | 46907.2 |  | 30.51 |  | 7.93 |  | 5.65 |  | 14.37 | c, i
61-0182 | 2020-08-20 23:15 | EDT | 0.865 |  | 23.228 |  | 7.71 |  | 107.7 |  | 46918.2 |  | 30.52 |  | 7.91 |  | 5.78 |  | 15.88 | c, i
61-0182 | 2020-08-20 23:30 | EDT | 0.865 |  | 23.221 |  | 7.73 |  | 107.9 |  | 46923.1 |  | 30.52 |  | 7.92 |  | 6.04 |  | 16.15 | c, i
61-0182 | 2020-08-20 23:45 | EDT | 0.866 |  | 23.251 |  | 7.74 |  | 108.1 |  | 46928.6 |  | 30.53 |  | 7.92 |  | 5.59 |  | 15.12 | c, i
61-0182 | 2020-08-21 | EDT | 0.868 |  | 23.222 |  | 7.69 |  | 107.3 |  | 46925.9 |  | 30.53 |  | 7.92 |  | 5.35 |  | 19.29 | c, i
61-0182 | 2020-08-21 00:15 | EDT | 0.867 |  | 23.216 |  | 7.68 |  | 107.1 |  | 46923.7 |  | 30.52 |  | 7.92 |  | 5.31 |  | 17.52 | c, i
61-0182 | 2020-08-21 00:30 | EDT | 0.865 |  | 23.225 |  | 7.62 |  | 106.3 |  | 46901.9 |  | 30.51 |  | 7.91 |  | 5.36 |  | 14.34 | c, i
61-0182 | 2020-08-21 00:45 | EDT | 0.864 |  | 23.225 |  | 7.68 |  | 107.2 |  | 46914.9 |  | 30.52 |  | 7.92 |  | 5.14 |  | 14.69 | c, i
61-0182 | 2020-08-21 01:00 | EDT | 0.866 |  | 23.209 |  | 7.74 |  | 108 |  | 46925.7 |  | 30.53 |  | 7.93 |  | 5.67 |  | 18.55 | c, i
61-0182 | 2020-08-21 01:15 | EDT | 0.866 |  | 23.193 |  | 7.71 |  | 107.6 |  | 46920 |  | 30.52 |  | 7.93 |  | 5.82 |  | 17.09 | c, i
61-0182 | 2020-08-21 01:30 | EDT | 0.866 |  | 23.199 |  | 7.74 |  | 108 |  | 46933.1 |  | 30.53 |  | 7.94 |  | 6.27 |  | 15.78 | c, i
61-0182 | 2020-08-21 01:45 | EDT | 0.866 |  | 23.196 |  | 7.74 |  | 108 |  | 46936.9 |  | 30.53 |  | 7.94 |  | 7.31 |  | 16.24 | c, i
61-0182 | 2020-08-21 02:00 | EDT | 0.864 |  | 23.215 |  | 7.89 |  | 110.1 |  | 46926.1 |  | 30.53 |  | 7.96 |  | 8.15 |  | 19.73 | c, i
61-0182 | 2020-08-21 02:15 | EDT | 0.867 |  | 23.208 |  | 7.84 |  | 109.4 |  | 46927.2 |  | 30.53 |  | 7.96 |  | 6.66 |  | 17.55 | c, i
61-0182 | 2020-08-21 02:30 | EDT | 0.865 |  | 23.197 |  | 7.83 |  | 109.3 |  | 46927.1 |  | 30.53 |  | 7.96 |  | 5.74 |  | 19.54 | c, i
61-0182 | 2020-08-21 02:45 | EDT | 0.865 |  | 23.28 |  | 8.15 |  | 113.9 |  | 46875.2 |  | 30.49 |  | 7.99 |  | 6.95 |  | 18.15 | c, i
61-0182 | 2020-08-21 03:00 | EDT | 0.864 |  | 23.332 |  | 8.14 |  | 113.7 |  | 46863.3 |  | 30.48 |  | 7.99 |  | 7.48 |  | 16.72 | c, i
61-0182 | 2020-08-21 03:15 | EDT | 0.863 |  | 23.34 |  | 8.08 |  | 112.9 |  | 46862.3 |  | 30.48 |  | 7.98 |  | 5.95 |  | 16.72 | c, i
61-0182 | 2020-08-21 03:30 | EDT | 0.862 |  | 23.35 |  | 8 |  | 111.9 |  | 46855 |  | 30.47 |  | 7.97 |  | 5.37 |  | 12.35 | c, i
61-0182 | 2020-08-21 03:45 | EDT | 0.862 |  | 23.328 |  | 7.94 |  | 110.9 |  | 46855.2 |  | 30.47 |  | 7.97 |  | 5.8 |  | 14.77 | c, i
61-0182 | 2020-08-21 04:00 | EDT | 0.862 |  | 23.314 |  | 7.85 |  | 109.7 |  | 46852.9 |  | 30.47 |  | 7.96 |  | 5.26 |  | 14.25 | c, i
61-0182 | 2020-08-21 04:15 | EDT | 0.862 |  | 23.296 |  | 7.77 |  | 108.6 |  | 46855.3 |  | 30.47 |  | 7.95 |  | 5.39 |  | 14.69 | c, i
61-0182 | 2020-08-21 04:30 | EDT | 0.86 |  | 23.275 |  | 7.66 |  | 106.9 |  | 46840.5 |  | 30.46 |  | 7.94 |  | 5.61 |  | 13.71 | c, i
61-0182 | 2020-08-21 04:45 | EDT | 0.859 |  | 23.269 |  | 7.55 |  | 105.4 |  | 46844.7 |  | 30.47 |  | 7.93 |  | 5.36 |  | 13.98 | c, i
61-0182 | 2020-08-21 05:00 | EDT | 0.857 |  | 23.252 |  | 7.5 |  | 104.7 |  | 46832.4 |  | 30.46 |  | 7.92 |  | 5.6 |  | 12.61 | c, i
61-0182 | 2020-08-21 05:15 | EDT | 0.858 |  | 23.241 |  | 7.4 |  | 103.2 |  | 46815.3 |  | 30.45 |  | 7.91 |  | 5.38 |  | 12.4 | c, i
61-0182 | 2020-08-21 05:30 | EDT | 0.856 |  | 23.251 |  | 7.29 |  | 101.7 |  | 46806 |  | 30.44 |  | 7.9 |  | 5.56 |  | 14.78 | c, i
61-0182 | 2020-08-21 05:45 | EDT | 0.857 |  | 23.258 |  | 6.96 |  | 97.2 |  | 46766.3 |  | 30.41 |  | 7.86 |  | 5.86 |  | 13.7 | c, i
61-0182 | 2020-08-21 06:00 | EDT | 0.858 |  | 23.287 |  | 6.63 |  | 92.5 |  | 46712 |  | 30.37 |  | 7.82 |  | 5.94 |  | 14.68 | c, i
61-0182 | 2020-08-21 06:15 | EDT | 0.858 |  | 23.297 |  | 6.59 |  | 92 |  | 46715.7 |  | 30.37 |  | 7.82 |  | 5.15 |  | 12.76 | c, i
61-0182 | 2020-08-21 06:30 | EDT | 0.859 |  | 23.293 |  | 6.54 |  | 91.4 |  | 46708.4 |  | 30.37 |  | 7.81 |  | 5.74 |  | 13.83 | c, i
61-0182 | 2020-08-21 06:45 | EDT | 0.86 |  | 23.292 |  | 6.53 |  | 91.2 |  | 46701.1 |  | 30.36 |  | 7.81 |  | 5.21 |  | 13.6 | c, i
61-0182 | 2020-08-21 07:00 | EDT | 0.861 |  | 23.264 |  | 6.65 |  | 92.8 |  | 46723.5 |  | 30.38 |  | 7.83 |  | 5.23 |  | 12.78 | c, i
61-0182 | 2020-08-21 07:15 | EDT | 0.862 |  | 23.245 |  | 6.65 |  | 92.7 |  | 46721.1 |  | 30.38 |  | 7.83 |  | 4.75 |  | 11.66 | c, i
61-0182 | 2020-08-21 07:30 | EDT | 0.862 |  | 23.2 |  | 6.85 |  | 95.5 |  | 46749.7 |  | 30.4 |  | 7.85 |  | 5.22 |  | 12.7 | c, i
61-0182 | 2020-08-21 07:45 | EDT | 0.865 |  | 23.143 |  | 7.07 |  | 98.5 |  | 46798.1 |  | 30.43 |  | 7.88 |  | 5.07 |  | 11.41 | c, i
61-0182 | 2020-08-21 08:00 | EDT | 0.862 |  | 23.086 |  | 7.11 |  | 99 |  | 46804.6 |  | 30.44 |  | 7.88 |  | 4.85 |  | 12.61 | c, i
61-0182 | 2020-08-21 08:15 | EDT | 0.861 |  | 23.067 |  | 7.08 |  | 98.5 |  | 46820.1 |  | 30.45 |  | 7.88 |  | 4.45 |  | 12.39 | c, i
61-0182 | 2020-08-21 08:30 | EDT | 0.861 |  | 22.893 |  | 6.86 |  | 95.2 |  | 46880 |  | 30.5 |  | 7.85 |  | 4.15 |  | 11.03 | c, i
61-0182 | 2020-08-21 08:45 | EDT | 0.86 |  | 22.954 |  | 6.81 |  | 94.6 |  | 46953.3 |  | 30.55 |  | 7.85 |  | 3.79 |  | 9.98 | c, i
61-0182 | 2020-08-21 09:00 | EDT | 0.86 |  | 22.88 |  | 6.82 |  | 94.7 |  | 46971.8 |  | 30.56 |  | 7.85 |  | 4.14 |  | 11.25 | c, i
61-0182 | 2020-08-21 09:15 | EDT | 0.859 |  | 22.899 |  | 6.81 |  | 94.6 |  | 46989.3 |  | 30.58 |  | 7.85 |  | 3.72 |  | 10.5 | c, i
61-0182 | 2020-08-21 09:30 | EDT | 0.86 |  | 22.897 |  | 6.83 |  | 94.8 |  | 46996.2 |  | 30.58 |  | 7.85 |  | 3.96 |  | 11.16 | c, i
61-0182 | 2020-08-21 09:45 | EDT | 0.86 |  | 23.025 |  | 6.71 |  | 93.3 |  | 46949.3 |  | 30.55 |  | 7.84 |  | 4.2 |  | 10.8 | c, i
61-0182 | 2020-08-21 10:00 | EDT | 0.857 |  | 23.06 |  | 6.67 |  | 92.8 |  | 46937.5 |  | 30.54 |  | 7.83 |  | 3.93 |  | 9.92 | c, i
61-0182 | 2020-08-21 10:15 | EDT | 0.858 |  | 23.08 |  | 6.65 |  | 92.6 |  | 46932.6 |  | 30.53 |  | 7.84 |  | 4.05 |  | 10.34 | c, i
61-0182 | 2020-08-21 10:30 | EDT | 0.858 |  | 23.154 |  | 6.71 |  | 93.6 |  | 46935.3 |  | 30.53 |  | 7.84 |  | 3.39 |  | 8.66 | c, i
61-0182 | 2020-08-21 10:45 | EDT | 0.855 |  | 23.163 |  | 6.78 |  | 94.5 |  | 46934.5 |  | 30.53 |  | 7.85 |  | 3.86 |  | 9.79 | c, i
61-0182 | 2020-08-21 11:00 | EDT | 0.85 |  | 23.264 |  | 6.85 |  | 95.7 |  | 46949.7 |  | 30.54 |  | 7.85 |  | 3.5 |  | 8.86 | c, i
61-0182 | 2020-08-21 11:15 | EDT | 0.852 |  | 23.332 |  | 6.88 |  | 96.2 |  | 46931 |  | 30.53 |  | 7.85 |  | 3.58 |  | 8.87 | c, i
61-0182 | 2020-08-21 11:30 | EDT | 0.846 |  | 23.365 |  | 6.91 |  | 96.7 |  | 46934.4 |  | 30.53 |  | 7.86 |  | 3.93 |  | 9.78 | c, i
61-0182 | 2020-08-21 11:45 | EDT | 0.844 |  | 23.394 |  | 6.97 |  | 97.5 |  | 46932.5 |  | 30.53 |  | 7.86 |  | 3.89 |  | 9.64 | c, i
61-0182 | 2020-08-21 12:00 | EDT | 0.839 |  | 23.409 |  | 7.04 |  | 98.6 |  | 46947.8 |  | 30.54 |  | 7.87 |  | 4.04 |  | 9.88 | c, i
61-0182 | 2020-08-21 12:15 | EDT | 0.84 |  | 23.433 |  | 7.2 |  | 100.8 |  | 46946.1 |  | 30.54 |  | 7.88 |  | 3.81 |  | 9.79 | c, i
61-0182 | 2020-08-21 12:30 | EDT | 0.838 |  | 23.516 |  | 7.34 |  | 102.9 |  | 46945.5 |  | 30.54 |  | 7.89 |  | 4.19 |  | 10.45 | c, i
61-0182 | 2020-08-21 12:45 | EDT | 0.835 |  | 23.689 |  | 7.54 |  | 106 |  | 46943.4 |  | 30.53 |  | 7.91 |  | 4.13 |  | 10.81 | c, i
61-0182 | 2020-08-21 13:00 | EDT | 0.834 |  | 23.727 |  | 8.22 |  | 115.7 |  | 46942 |  | 30.53 |  | 7.97 |  | 5.8 |  | 13.42 | c, i
61-0182 | 2020-08-21 13:15 | EDT | 0.836 |  | 23.731 |  | 8.18 |  | 115.2 |  | 46923.9 |  | 30.52 |  | 7.96 |  | 5.37 |  | 14.19 | c, i
61-0182 | 2020-08-21 13:30 | EDT | 0.824 |  | 23.651 |  | 8.05 |  | 113.2 |  | 46895.6 |  | 30.5 |  | 7.96 |  | 5.13 |  | 13.96 | c, i
61-0182 | 2020-08-21 13:45 | EDT | 0.814 |  | 23.622 |  | 7.96 |  | 111.8 |  | 46891.4 |  | 30.49 |  | 7.95 |  | 4.72 |  | 11.61 | c, i
61-0182 | 2020-08-21 14:00 | EDT | 0.814 |  | 23.61 |  | 7.93 |  | 111.4 |  | 46877.4 |  | 30.48 |  | 7.94 |  | 4.68 |  | 11.71 | c, i
61-0182 | 2020-08-21 14:15 | EDT | 0.816 |  | 23.612 |  | 7.9 |  | 111 |  | 46876.4 |  | 30.48 |  | 7.94 |  | 4.79 |  | 11.97 | c, i
61-0182 | 2020-08-21 14:30 | EDT | 0.818 |  | 23.629 |  | 7.9 |  | 111 |  | 46871.4 |  | 30.48 |  | 7.95 |  | 4.68 |  | 11.58 | c, i
61-0182 | 2020-08-21 14:45 | EDT | 0.816 |  | 23.66 |  | 7.92 |  | 111.3 |  | 46872.4 |  | 30.48 |  | 7.95 |  | 4.52 |  | 11.27 | c, i
61-0182 | 2020-08-21 15:00 | EDT | 0.805 |  | 23.644 |  | 7.87 |  | 110.6 |  | 46862.9 |  | 30.47 |  | 7.95 |  | 4.71 |  | 11.64 | c, i
61-0182 | 2020-08-21 15:15 | EDT | 0.813 |  | 23.672 |  | 7.89 |  | 111 |  | 46864.2 |  | 30.47 |  | 7.95 |  | 4.65 |  | 11.38 | c, i
61-0182 | 2020-08-21 15:30 | EDT | 0.808 |  | 23.687 |  | 7.9 |  | 111.1 |  | 46857.8 |  | 30.47 |  | 7.95 |  | 4.87 |  | 12 | c, i
61-0182 | 2020-08-21 15:45 | EDT | 0.813 |  | 23.693 |  | 7.89 |  | 111 |  | 46861.6 |  | 30.47 |  | 7.95 |  | 4.63 |  | 11.56 | c, i
61-0182 | 2020-08-21 16:00 | EDT | 0.815 |  | 23.717 |  | 7.91 |  | 111.4 |  | 46875.3 |  | 30.48 |  | 7.95 |  | 4.44 |  | 10.88 | c, i
61-0182 | 2020-08-21 16:15 | EDT | 0.816 |  | 23.698 |  | 7.85 |  | 110.4 |  | 46855.5 |  | 30.47 |  | 7.95 |  | 4.97 |  | 12.88 | c, i
61-0182 | 2020-08-21 16:30 | EDT | 0.816 |  | 23.675 |  | 7.81 |  | 109.8 |  | 46857.7 |  | 30.47 |  | 7.94 |  | 4.89 |  | 12.11 | c, i
61-0182 | 2020-08-21 16:45 | EDT | 0.819 |  | 23.685 |  | 7.85 |  | 110.5 |  | 46870.8 |  | 30.48 |  | 7.95 |  | 5.13 |  | 12.74 | c, i
61-0182 | 2020-08-21 17:00 | EDT | 0.817 |  | 23.662 |  | 7.84 |  | 110.3 |  | 46873.9 |  | 30.48 |  | 7.94 |  | 5.81 |  | 13.61 | c, i
61-0182 | 2020-08-21 17:15 | EDT | 0.818 |  | 23.68 |  | 7.99 |  | 112.4 |  | 46887.7 |  | 30.49 |  | 7.96 |  | 5.76 |  | 14.39 | c, i
61-0182 | 2020-08-21 17:30 | EDT | 0.818 |  | 23.698 |  | 7.88 |  | 110.9 |  | 46896.9 |  | 30.5 |  | 7.95 |  | 5.37 |  | 13.42 | c, i
61-0182 | 2020-08-21 17:45 | EDT | 0.816 |  | 23.693 |  | 7.81 |  | 109.9 |  | 46897.9 |  | 30.5 |  | 7.94 |  | 5.2 |  | 13.64 | c, i
61-0182 | 2020-08-21 18:00 | EDT | 0.815 |  | 23.686 |  | 7.79 |  | 109.6 |  | 46911.7 |  | 30.51 |  | 7.94 |  | 5.37 |  | 13.25 | c, i
61-0182 | 2020-08-21 18:15 | EDT | 0.816 |  | 23.674 |  | 7.74 |  | 108.9 |  | 46944.8 |  | 30.53 |  | 7.93 |  | 5.4 |  | 13.45 | c, i
61-0182 | 2020-08-21 18:30 | EDT | 0.815 |  | 23.664 |  | 7.72 |  | 108.6 |  | 46955.3 |  | 30.54 |  | 7.93 |  | 5.6 |  | 13.64 | c, i
61-0182 | 2020-08-21 18:45 | EDT | 0.816 |  | 23.632 |  | 7.72 |  | 108.5 |  | 46964.2 |  | 30.55 |  | 7.93 |  | 5.43 |  | 13.44 | c, i
61-0182 | 2020-08-21 19:00 | EDT | 0.815 |  | 23.553 |  | 7.87 |  | 110.5 |  | 46976.3 |  | 30.56 |  | 7.94 |  | 5.88 |  | 13.25 | c, i
61-0182 | 2020-08-21 19:15 | EDT | 0.824 |  | 23.499 |  | 7.85 |  | 110.2 |  | 46996.8 |  | 30.57 |  | 7.94 |  | 4.94 |  | 12.82 | c, i
61-0182 | 2020-08-21 19:30 | EDT | 0.822 |  | 23.52 |  | 7.9 |  | 110.9 |  | 46989.5 |  | 30.57 |  | 7.95 |  | 5.3 |  | 13.26 | c, i
61-0182 | 2020-08-21 19:45 | EDT | 0.825 |  | 23.51 |  | 7.82 |  | 109.7 |  | 46988.3 |  | 30.57 |  | 7.94 |  | 5.49 |  | 13.02 | c, i
61-0182 | 2020-08-21 20:00 | EDT | 0.826 |  | 23.483 |  | 7.71 |  | 108.2 |  | 46983.9 |  | 30.56 |  | 7.93 |  | 5.58 |  | 13.95 | c, i
61-0182 | 2020-08-21 20:15 | EDT | 0.832 |  | 23.476 |  | 7.63 |  | 107 |  | 46982.4 |  | 30.56 |  | 7.92 |  | 5.37 |  | 13.57 | c, i
61-0182 | 2020-08-21 20:30 | EDT | 0.831 |  | 23.491 |  | 7.64 |  | 107.2 |  | 46976.5 |  | 30.56 |  | 7.93 |  | 5.45 |  | 15.07 | c, i
61-0182 | 2020-08-21 20:45 | EDT | 0.832 |  | 23.495 |  | 7.6 |  | 106.6 |  | 46978.4 |  | 30.56 |  | 7.93 |  | 5.31 |  | 13.72 | c, i
61-0182 | 2020-08-21 21:00 | EDT | 0.832 |  | 23.493 |  | 7.57 |  | 106.1 |  | 46979.8 |  | 30.56 |  | 7.92 |  | 5.47 |  | 13.78 | c, i
61-0182 | 2020-08-21 21:15 | EDT | 0.834 |  | 23.506 |  | 7.48 |  | 105 |  | 46997.3 |  | 30.57 |  | 7.91 |  | 5.49 |  | 13.74 | c, i
61-0182 | 2020-08-21 21:30 | EDT | 0.834 |  | 23.534 |  | 7.34 |  | 103.1 |  | 46991.6 |  | 30.57 |  | 7.9 |  | 5.87 |  | 15.19 | c, i
61-0182 | 2020-08-21 21:45 | EDT | 0.838 |  | 23.529 |  | 7.19 |  | 100.9 |  | 46996.8 |  | 30.57 |  | 7.89 |  | 5.27 |  | 13.2 | c, i
61-0182 | 2020-08-21 22:00 | EDT | 0.839 |  | 23.525 |  | 7.21 |  | 101.1 |  | 46997.6 |  | 30.57 |  | 7.89 |  | 5.11 |  | 13.55 | c, i
61-0182 | 2020-08-21 22:15 | EDT | 0.839 |  | 23.516 |  | 7.22 |  | 101.3 |  | 47001.4 |  | 30.58 |  | 7.89 |  | 5.41 |  | 13.64 | c, i
61-0182 | 2020-08-21 22:30 | EDT | 0.842 |  | 23.511 |  | 7.23 |  | 101.4 |  | 46998.2 |  | 30.57 |  | 7.89 |  | 5.3 |  | 13.12 | c, i
61-0182 | 2020-08-21 22:45 | EDT | 0.839 |  | 23.495 |  | 7.23 |  | 101.5 |  | 47010.6 |  | 30.58 |  | 7.89 |  | 5.22 |  | 12.91 | c, i
61-0182 | 2020-08-21 23:00 | EDT | 0.84 |  | 23.488 |  | 7.27 |  | 102 |  | 47001 |  | 30.58 |  | 7.89 |  | 5.3 |  | 13.26 | c, i
61-0182 | 2020-08-21 23:15 | EDT | 0.839 |  | 23.471 |  | 7.23 |  | 101.4 |  | 47006.5 |  | 30.58 |  | 7.89 |  | 5.35 |  | 13.63 | c, i
61-0182 | 2020-08-21 23:30 | EDT | 0.838 |  | 23.474 |  | 7.25 |  | 101.6 |  | 47004.6 |  | 30.58 |  | 7.89 |  | 4.93 |  | 12.62 | c, i
61-0182 | 2020-08-21 23:45 | EDT | 0.835 |  | 23.48 |  | 7.22 |  | 101.2 |  | 47004.1 |  | 30.58 |  | 7.89 |  | 5.19 |  | 12.89 | c, i
61-0182 | 2020-08-22 | EDT | 0.835 |  | 23.49 |  | 7.15 |  | 100.3 |  | 47002.2 |  | 30.58 |  | 7.88 |  | 5.15 |  | 13.21 | c, i
61-0182 | 2020-08-22 00:15 | EDT | 0.833 |  | 23.483 |  | 7.12 |  | 99.8 |  | 46989.1 |  | 30.57 |  | 7.88 |  | 5.26 |  | 13.46 | c, i
61-0182 | 2020-08-22 00:30 | EDT | 0.834 |  | 23.461 |  | 7.19 |  | 100.8 |  | 46998.4 |  | 30.57 |  | 7.89 |  | 5.26 |  | 13.27 | c, i
61-0182 | 2020-08-22 00:45 | EDT | 0.833 |  | 23.421 |  | 7.33 |  | 102.6 |  | 47004.6 |  | 30.58 |  | 7.9 |  | 4.98 |  | 12.51 | c, i
61-0182 | 2020-08-22 01:00 | EDT | 0.83 |  | 23.423 |  | 7.28 |  | 102 |  | 47002.8 |  | 30.58 |  | 7.9 |  | 4.83 |  | 13.12 | c, i
61-0182 | 2020-08-22 01:15 | EDT | 0.829 |  | 23.423 |  | 7.31 |  | 102.4 |  | 46992 |  | 30.57 |  | 7.9 |  | 5.32 |  | 13.63 | c, i
61-0182 | 2020-08-22 01:30 | EDT | 0.829 |  | 23.42 |  | 7.28 |  | 102 |  | 46989.8 |  | 30.57 |  | 7.9 |  | 5.43 |  | 13.67 | c, i
61-0182 | 2020-08-22 01:45 | EDT | 0.827 |  | 23.417 |  | 7.32 |  | 102.5 |  | 46961.7 |  | 30.55 |  | 7.91 |  | 4.76 |  | 12.2 | c, i
61-0182 | 2020-08-22 02:00 | EDT | 0.829 |  | 23.451 |  | 7.28 |  | 102.1 |  | 46957.2 |  | 30.54 |  | 7.9 |  | 5.14 |  | 13.54 | c, i
61-0182 | 2020-08-22 02:15 | EDT | 0.828 |  | 23.455 |  | 7.22 |  | 101.2 |  | 46954.4 |  | 30.54 |  | 7.9 |  | 5.22 |  | 13.16 | c, i
61-0182 | 2020-08-22 02:30 | EDT | 0.828 |  | 23.435 |  | 7.2 |  | 100.9 |  | 46932 |  | 30.53 |  | 7.9 |  | 5.18 |  | 13.22 | c, i
61-0182 | 2020-08-22 02:45 | EDT | 0.828 |  | 23.456 |  | 7.16 |  | 100.3 |  | 46930.1 |  | 30.53 |  | 7.9 |  | 5.49 |  | 13.88 | c, i
61-0182 | 2020-08-22 03:00 | EDT | 0.827 |  | 23.453 |  | 7.09 |  | 99.4 |  | 46915.8 |  | 30.51 |  | 7.89 |  | 5.56 |  | 14.11 | c, i
61-0182 | 2020-08-22 03:15 | EDT | 0.826 |  | 23.457 |  | 7.06 |  | 98.9 |  | 46915.4 |  | 30.51 |  | 7.89 |  | 5.24 |  | 13.31 | c, i
61-0182 | 2020-08-22 03:30 | EDT | 0.827 |  | 23.461 |  | 7.03 |  | 98.5 |  | 46926.4 |  | 30.52 |  | 7.89 |  | 5.01 |  | 12.59 | c, i
61-0182 | 2020-08-22 03:45 | EDT | 0.827 |  | 23.456 |  | 6.91 |  | 96.9 |  | 46939.1 |  | 30.53 |  | 7.88 |  | 5.22 |  | 12.89 | c, i
61-0182 | 2020-08-22 04:00 | EDT | 0.826 |  | 23.452 |  | 6.88 |  | 96.4 |  | 46931.2 |  | 30.53 |  | 7.88 |  | 5.29 |  | 13.19 | c, i
61-0182 | 2020-08-22 04:15 | EDT | 0.827 |  | 23.432 |  | 6.82 |  | 95.6 |  | 46934.2 |  | 30.53 |  | 7.87 |  | 5.31 |  | 13.18 | c, i
61-0182 | 2020-08-22 04:30 | EDT | 0.834 |  | 23.78 |  | 6.74 |  | 95 |  | 46793.5 |  | 30.42 |  | 7.85 |  | 4.52 |  | 10.96 | c, i
61-0182 | 2020-08-22 04:45 | EDT | 0.834 |  | 23.87 |  | 6.79 |  | 95.7 |  | 46705.4 |  | 30.35 |  | 7.84 |  | 4.78 |  | 11.55 | c, i
61-0182 | 2020-08-22 05:00 | EDT | 0.834 |  | 23.844 |  | 6.77 |  | 95.4 |  | 46761.4 |  | 30.4 |  | 7.84 |  | 4.83 |  | 11.76 | c, i
61-0182 | 2020-08-22 05:15 | EDT | 0.835 |  | 23.833 |  | 6.75 |  | 95.2 |  | 46783.2 |  | 30.41 |  | 7.84 |  | 4.72 |  | 11.68 | c, i
61-0182 | 2020-08-22 05:30 | EDT | 0.836 |  | 23.823 |  | 6.69 |  | 94.3 |  | 46779.8 |  | 30.41 |  | 7.83 |  | 4.66 |  | 11.38 | c, i
61-0182 | 2020-08-22 05:45 | EDT | 0.831 |  | 23.817 |  | 6.67 |  | 94.1 |  | 46768.4 |  | 30.4 |  | 7.83 |  | 4.52 |  | 11.02 | c, i
61-0182 | 2020-08-22 06:00 | EDT | 0.836 |  | 23.811 |  | 6.62 |  | 93.3 |  | 46774.5 |  | 30.41 |  | 7.83 |  | 4.97 |  | 12.15 | c, i
61-0182 | 2020-08-22 06:15 | EDT | 0.838 |  | 23.857 |  | 6.56 |  | 92.5 |  | 46765.3 |  | 30.4 |  | 7.81 |  | 5.24 |  | 12.76 | c, i
61-0182 | 2020-08-22 06:30 | EDT | 0.838 |  | 23.933 |  | 6.67 |  | 94.1 |  | 46734.6 |  | 30.37 |  | 7.83 |  | 4.72 |  | 11.23 | c, i
61-0182 | 2020-08-22 06:45 | EDT | 0.837 |  | 24.027 |  | 6.66 |  | 94.2 |  | 46722.6 |  | 30.36 |  | 7.82 |  | 4.55 |  | 10.95 | c, i
61-0182 | 2020-08-22 07:00 | EDT | 0.839 |  | 23.93 |  | 6.63 |  | 93.6 |  | 46768.1 |  | 30.4 |  | 7.82 |  | 4.49 |  | 9.64 | c, i
61-0182 | 2020-08-22 07:15 | EDT | 0.838 |  | 23.944 |  | 6.56 |  | 92.6 |  | 46763.4 |  | 30.4 |  | 7.82 |  | 4.27 |  | 10.25 | c, i
61-0182 | 2020-08-22 07:30 | EDT | 0.838 |  | 23.672 |  | 6.67 |  | 93.8 |  | 46837.5 |  | 30.45 |  | 7.84 |  | 4.44 |  | 11.33 | c, i
61-0182 | 2020-08-22 07:45 | EDT | 0.838 |  | 23.772 |  | 6.59 |  | 92.8 |  | 46815.4 |  | 30.44 |  | 7.84 |  | 4.29 |  | 10.48 | c, i
61-0182 | 2020-08-22 08:00 | EDT | 0.837 |  | 23.714 |  | 6.61 |  | 93 |  | 46826.8 |  | 30.45 |  | 7.84 |  | 4.28 |  | 10.03 | c, i
61-0182 | 2020-08-22 08:15 | EDT | 0.838 |  | 23.664 |  | 6.76 |  | 95 |  | 46837.7 |  | 30.45 |  | 7.86 |  | 4.17 |  | 9.35 | c, i
61-0182 | 2020-08-22 08:30 | EDT | 0.837 |  | 23.598 |  | 6.75 |  | 94.9 |  | 46864.5 |  | 30.47 |  | 7.85 |  | 3.75 |  | 8.26 | c, i
61-0182 | 2020-08-22 08:45 | EDT | 0.837 |  | 23.533 |  | 6.92 |  | 97.1 |  | 46877.9 |  | 30.49 |  | 7.87 |  | 3.97 |  | 9.96 | c, i
61-0182 | 2020-08-22 09:00 | EDT | 0.839 |  | 23.491 |  | 7.1 |  | 99.5 |  | 46895 |  | 30.5 |  | 7.89 |  | 4.52 |  | 10.42 | c, i
61-0182 | 2020-08-22 09:15 | EDT | 0.838 |  | 23.615 |  | 7.21 |  | 101.3 |  | 46874.5 |  | 30.48 |  | 7.89 |  | 5.44 |  | 12.33 | c, i
61-0182 | 2020-08-22 09:30 | EDT | 0.843 |  | 23.651 |  | 7.41 |  | 104.2 |  | 46837.7 |  | 30.45 |  | 7.9 |  | 5.14 |  | 14.93 | c, i
61-0182 | 2020-08-22 09:45 | EDT | 0.847 |  | 23.734 |  | 7.62 |  | 107.3 |  | 46830.6 |  | 30.45 |  | 7.92 |  | 6.93 |  | 16.91 | c, i
61-0182 | 2020-08-22 10:00 | EDT | 0.847 |  | 23.431 |  | 7.24 |  | 101.4 |  | 46791.7 |  | 30.42 |  | 7.87 |  | 4.73 |  | 14.19 | c, i
61-0182 | 2020-08-22 10:15 | EDT | 0.848 |  | 23.537 |  | 7.37 |  | 103.4 |  | 46857.4 |  | 30.47 |  | 7.89 |  | 6.74 |  | 15.79 | c, i
61-0182 | 2020-08-22 10:30 | EDT | 0.845 |  | 23.996 |  | 7.56 |  | 107 |  | 47034.1 |  | 30.59 |  | 7.92 |  | 5.21 |  | 13.22 | c, i
61-0182 | 2020-08-22 10:45 | EDT | 0.849 |  | 23.986 |  | 7.45 |  | 105.3 |  | 46927.8 |  | 30.51 |  | 7.9 |  | 5.5 |  | 14.3 | c, i
61-0182 | 2020-08-22 11:00 | EDT | 0.856 |  | 24.235 |  | 7.32 |  | 104 |  | 46934.9 |  | 30.51 |  | 7.89 |  | 4.4 |  | 10.55 | c, i
61-0182 | 2020-08-22 11:15 | EDT | 0.855 |  | 24.036 |  | 7.42 |  | 105 |  | 46944.6 |  | 30.53 |  | 7.89 |  | 4.34 |  | 11.98 | c, i
61-0182 | 2020-08-22 11:30 | EDT | 0.852 |  | 24.305 |  | 7.47 |  | 106.2 |  | 46954.9 |  | 30.53 |  | 7.9 |  | 3.45 |  | 10.33 | c, i
61-0182 | 2020-08-22 11:45 | EDT | 0.851 |  | 24.34 |  | 7.57 |  | 107.8 |  | 46969.2 |  | 30.54 |  | 7.91 |  | 4.01 |  | 9.94 | c, i
61-0182 | 2020-08-22 12:00 | EDT | 0.85 |  | 24.323 |  | 7.94 |  | 112.9 |  | 46966.2 |  | 30.54 |  | 7.93 |  | 4.17 |  | 10.48 | c, i
61-0182 | 2020-08-22 12:15 | EDT | 0.846 |  | 24.33 |  | 8.08 |  | 115 |  | 46951 |  | 30.52 |  | 7.95 |  | 4.23 |  | 9.71 | c, i
61-0182 | 2020-08-22 12:30 | EDT | 0.844 |  | 23.892 |  | 7.86 |  | 111 |  | 46927.7 |  | 30.52 |  | 7.93 |  | 4.15 |  | 10.31 | c, i
61-0182 | 2020-08-22 12:45 | EDT | 0.843 |  | 24.044 |  | 7.92 |  | 112.1 |  | 46870.3 |  | 30.47 |  | 7.94 |  | 4.39 |  | 11 | c, i
61-0182 | 2020-08-22 13:00 | EDT | 0.842 |  | 23.832 |  | 7.93 |  | 111.9 |  | 46979.6 |  | 30.55 |  | 7.94 |  | 4.49 |  | 11.27 | c, i
61-0182 | 2020-08-22 13:15 | EDT | 0.841 |  | 23.658 |  | 7.7 |  | 108.2 |  | 46870.3 |  | 30.48 |  | 7.92 |  | 4.4 |  | 10.92 | c, i
61-0182 | 2020-08-22 13:30 | EDT | 0.836 |  | 23.716 |  | 7.85 |  | 110.5 |  | 46866.1 |  | 30.47 |  | 7.93 |  | 4.41 |  | 11.61 | c, i
61-0182 | 2020-08-22 13:45 | EDT | 0.836 |  | 23.682 |  | 7.86 |  | 110.6 |  | 46846.7 |  | 30.46 |  | 7.93 |  | 4.93 |  | 12.35 | c, i
61-0182 | 2020-08-22 14:00 | EDT | 0.834 |  | 23.83 |  | 8.06 |  | 113.7 |  | 46851.4 |  | 30.46 |  | 7.94 |  | 5.43 |  | 13.7 | c, i
61-0182 | 2020-08-22 14:15 | EDT | 0.826 |  | 24.25 |  | 8.32 |  | 118.2 |  | 46844.1 |  | 30.45 |  | 7.96 |  | 4.72 |  | 11.87 | c, i
61-0182 | 2020-08-22 14:30 | EDT | 0.828 |  | 24.285 |  | 8.36 |  | 118.8 |  | 46853.6 |  | 30.45 |  | 7.96 |  | 5.01 |  | 12.6 | c, i
61-0182 | 2020-08-22 14:45 | EDT | 0.809 |  | 24.414 |  | 8.51 |  | 121.2 |  | 46892.4 |  | 30.48 |  | 7.97 |  | 5.52 |  | 15.06 | c, i
61-0182 | 2020-08-22 15:00 | EDT | 0.826 |  | 24.529 |  | 8.59 |  | 122.6 |  | 46886.7 |  | 30.47 |  | 7.98 |  | 5.71 |  | 13.83 | c, i
61-0182 | 2020-08-22 15:15 | EDT | 0.814 |  | 24.408 |  | 8.52 |  | 121.3 |  | 46886.9 |  | 30.48 |  | 7.97 |  | 5.63 |  | 14.1 | c, i
61-0182 | 2020-08-22 15:30 | EDT | 0.815 |  | 24.363 |  | 8.53 |  | 121.4 |  | 46877.4 |  | 30.47 |  | 7.97 |  | 5.71 |  | 14.19 | c, i
61-0182 | 2020-08-22 15:45 | EDT | 0.821 |  | 24.334 |  | 8.45 |  | 120.2 |  | 46862.7 |  | 30.46 |  | 7.97 |  | 5.83 |  | 14.57 | c, i
61-0182 | 2020-08-22 16:00 | EDT | 0.824 |  | 24.241 |  | 8.34 |  | 118.4 |  | 46852.8 |  | 30.45 |  | 7.96 |  | 5.79 |  | 14.3 | c, i
61-0182 | 2020-08-22 16:15 | EDT | 0.822 |  | 24.182 |  | 8.24 |  | 116.9 |  | 46854.6 |  | 30.46 |  | 7.95 |  | 4.83 |  | 12.2 | c, i
61-0182 | 2020-08-22 16:30 | EDT | 0.823 |  | 24.208 |  | 8.26 |  | 117.3 |  | 46857.2 |  | 30.46 |  | 7.96 |  | 4.93 |  | 12.43 | c, i
61-0182 | 2020-08-22 16:45 | EDT | 0.827 |  | 24.162 |  | 8.2 |  | 116.4 |  | 46854.2 |  | 30.46 |  | 7.95 |  | 5.35 |  | 13.41 | c, i
61-0182 | 2020-08-22 17:00 | EDT | 0.836 |  | 24.141 |  | 8.09 |  | 114.7 |  | 46857.2 |  | 30.46 |  | 7.95 |  | 5.89 |  | 14.78 | c, i
61-0182 | 2020-08-22 17:15 | EDT | 0.846 |  | 24.105 |  | 8.02 |  | 113.6 |  | 46683 |  | 30.33 |  | 7.95 |  | 5.72 |  | 13.8 | c, i
61-0182 | 2020-08-22 17:30 | EDT | 0.853 |  | 23.99 |  | 7.84 |  | 110.6 |  | 46361.1 |  | 30.1 |  | 7.94 |  | 5.32 |  | 13.34 | c, i
61-0182 | 2020-08-22 17:45 | EDT | 0.846 |  | 23.959 |  | 7.74 |  | 109.2 |  | 46465.1 |  | 30.18 |  | 7.93 |  | 4.87 |  | 12.22 | c, i
61-0182 | 2020-08-22 18:00 | EDT | 0.845 |  | 23.944 |  | 7.69 |  | 108.5 |  | 46557.4 |  | 30.25 |  | 7.93 |  | 4.6 |  | 11.83 | c, i
61-0182 | 2020-08-22 18:15 | EDT | 0.845 |  | 23.946 |  | 7.65 |  | 108 |  | 46550.2 |  | 30.24 |  | 7.92 |  | 4.57 |  | 11.63 | c, i
61-0182 | 2020-08-22 18:30 | EDT | 0.846 |  | 23.926 |  | 7.59 |  | 107 |  | 46554.3 |  | 30.24 |  | 7.92 |  | 4.73 |  | 11.77 | c, i
61-0182 | 2020-08-22 18:45 | EDT | 0.846 |  | 23.906 |  | 7.54 |  | 106.3 |  | 46540.2 |  | 30.23 |  | 7.91 |  | 4.84 |  | 12.66 | c, i
61-0182 | 2020-08-22 19:00 | EDT | 0.842 |  | 23.879 |  | 7.52 |  | 105.9 |  | 46500.9 |  | 30.21 |  | 7.91 |  | 4.68 |  | 11.68 | c, i
61-0182 | 2020-08-22 19:15 | EDT | 0.844 |  | 23.85 |  | 7.44 |  | 104.8 |  | 46536.6 |  | 30.23 |  | 7.91 |  | 4.85 |  | 12.01 | c, i
61-0182 | 2020-08-22 19:30 | EDT | 0.848 |  | 23.835 |  | 7.43 |  | 104.6 |  | 46499.1 |  | 30.21 |  | 7.9 |  | 4.74 |  | 11.85 | c, i
61-0182 | 2020-08-22 19:45 | EDT | 0.848 |  | 23.796 |  | 7.39 |  | 104 |  | 46478 |  | 30.19 |  | 7.91 |  | 5.38 |  | 11.64 | c, i
61-0182 | 2020-08-22 20:00 | EDT | 0.849 |  | 23.962 |  | 7.65 |  | 107.8 |  | 46296 |  | 30.06 |  | 7.92 |  | 5.4 |  | 13.54 | c, i
61-0182 | 2020-08-22 20:15 | EDT | 0.849 |  | 23.919 |  | 7.55 |  | 106.4 |  | 46398.3 |  | 30.13 |  | 7.91 |  | 4.82 |  | 12.09 | c, i
61-0182 | 2020-08-22 20:30 | EDT | 0.848 |  | 23.89 |  | 7.63 |  | 107.4 |  | 46338.5 |  | 30.09 |  | 7.92 |  | 5.2 |  | 13.05 | c, i
61-0182 | 2020-08-22 20:45 | EDT | 0.845 |  | 23.874 |  | 7.58 |  | 106.7 |  | 46328 |  | 30.08 |  | 7.92 |  | 5.32 |  | 12.33 | c, i
61-0182 | 2020-08-22 21:00 | EDT | 0.85 |  | 23.821 |  | 7.47 |  | 105 |  | 46338.8 |  | 30.09 |  | 7.91 |  | 6.25 |  | 14.78 | c, i
61-0182 | 2020-08-22 21:15 | EDT | 0.853 |  | 23.816 |  | 7.4 |  | 104.1 |  | 46362.4 |  | 30.11 |  | 7.9 |  | 5.4 |  | 13.8 | c, i
61-0182 | 2020-08-22 21:30 | EDT | 0.854 |  | 23.804 |  | 7.38 |  | 103.8 |  | 46356.3 |  | 30.1 |  | 7.9 |  | 4.94 |  | 12.57 | c, i
61-0182 | 2020-08-22 21:45 | EDT | 0.859 |  | 23.76 |  | 7.25 |  | 101.9 |  | 46365.3 |  | 30.11 |  | 7.89 |  | 4.71 |  | 11.64 | c, i
61-0182 | 2020-08-22 22:00 | EDT | 0.862 |  | 23.713 |  | 7.22 |  | 101.4 |  | 46289.4 |  | 30.06 |  | 7.88 |  | 4.94 |  | 12.6 | c, i
61-0182 | 2020-08-22 22:15 | EDT | 0.86 |  | 23.7 |  | 7.2 |  | 101.1 |  | 46313.1 |  | 30.07 |  | 7.88 |  | 4.62 |  | 10.66 | c, i
61-0182 | 2020-08-22 22:30 | EDT | 0.859 |  | 23.725 |  | 7.18 |  | 100.9 |  | 46303.8 |  | 30.07 |  | 7.88 |  | 4.35 |  | 11.47 | c, i
61-0182 | 2020-08-22 22:45 | EDT | 0.861 |  | 23.808 |  | 7.07 |  | 99.5 |  | 46457.1 |  | 30.18 |  | 7.88 |  | 4.69 |  | 12.25 | c, i
61-0182 | 2020-08-22 23:00 | EDT | 0.863 |  | 23.753 |  | 7 |  | 98.4 |  | 46396.1 |  | 30.13 |  | 7.86 |  | 4.33 |  | 10.57 | c, i
61-0182 | 2020-08-22 23:15 | EDT | 0.868 |  | 23.733 |  | 6.96 |  | 97.7 |  | 46389.5 |  | 30.13 |  | 7.87 |  | 4.13 |  | 10.77 | c, i
61-0182 | 2020-08-22 23:30 | EDT | 0.868 |  | 23.724 |  | 6.92 |  | 97.2 |  | 46400.6 |  | 30.14 |  | 7.86 |  | 4.46 |  | 15.74 | c, i
61-0182 | 2020-08-22 23:45 | EDT | 0.869 |  | 23.719 |  | 6.9 |  | 96.9 |  | 46413.1 |  | 30.15 |  | 7.86 |  | 4.35 |  | 11.43 | c, i
61-0182 | 2020-08-23 | EDT | 0.869 |  | 23.723 |  | 6.93 |  | 97.4 |  | 46426.3 |  | 30.15 |  | 7.86 |  | 4.12 |  | 10.1 | c, i
61-0182 | 2020-08-23 00:15 | EDT | 0.87 |  | 23.686 |  | 6.94 |  | 97.4 |  | 46391.3 |  | 30.13 |  | 7.87 |  | 3.94 |  | 10.29 | c, i
61-0182 | 2020-08-23 00:30 | EDT | 0.87 |  | 23.676 |  | 6.77 |  | 95 |  | 46404.2 |  | 30.14 |  | 7.85 |  | 4.29 |  | 11.24 | c, i
61-0182 | 2020-08-23 00:45 | EDT | 0.87 |  | 23.675 |  | 6.57 |  | 92.3 |  | 46402.1 |  | 30.14 |  | 7.83 |  | 4.24 |  | 11.04 | c, i
61-0182 | 2020-08-23 01:00 | EDT | 0.87 |  | 23.683 |  | 6.69 |  | 93.9 |  | 46408 |  | 30.14 |  | 7.85 |  | 4.32 |  | 10.96 | c, i
61-0182 | 2020-08-23 01:15 | EDT | 0.871 |  | 23.672 |  | 6.86 |  | 96.3 |  | 46426.1 |  | 30.16 |  | 7.86 |  | 4.13 |  | 10.62 | c, i
61-0182 | 2020-08-23 01:30 | EDT | 0.869 |  | 23.695 |  | 6.85 |  | 96.2 |  | 46462.7 |  | 30.18 |  | 7.86 |  | 4.31 |  | 10.88 | c, i
61-0182 | 2020-08-23 01:45 | EDT | 0.868 |  | 23.752 |  | 6.91 |  | 97.1 |  | 46449.5 |  | 30.17 |  | 7.87 |  | 4.05 |  | 10.36 | c, i
61-0182 | 2020-08-23 02:00 | EDT | 0.864 |  | 23.803 |  | 6.95 |  | 97.8 |  | 46425.3 |  | 30.15 |  | 7.88 |  | 4.03 |  | 9.9 | c, i
61-0182 | 2020-08-23 02:15 | EDT | 0.864 |  | 23.767 |  | 7 |  | 98.5 |  | 46417.9 |  | 30.15 |  | 7.88 |  | 3.94 |  | 10.09 | c, i
61-0182 | 2020-08-23 02:30 | EDT | 0.863 |  | 23.728 |  | 6.96 |  | 97.8 |  | 46406.5 |  | 30.14 |  | 7.88 |  | 4.04 |  | 10.09 | c, i
61-0182 | 2020-08-23 02:45 | EDT | 0.864 |  | 23.838 |  | 6.91 |  | 97.3 |  | 46414.6 |  | 30.14 |  | 7.88 |  | 3.98 |  | 9.91 | c, i
61-0182 | 2020-08-23 03:00 | EDT | 0.864 |  | 24.111 |  | 6.97 |  | 98.5 |  | 46380.5 |  | 30.11 |  | 7.88 |  | 3.81 |  | 9.09 | c, i
61-0182 | 2020-08-23 03:15 | EDT | 0.865 |  | 24.099 |  | 6.91 |  | 97.7 |  | 46403 |  | 30.13 |  | 7.87 |  | 3.76 |  | 9.09 | c, i
61-0182 | 2020-08-23 03:30 | EDT | 0.865 |  | 24.081 |  | 6.9 |  | 97.6 |  | 46416.9 |  | 30.14 |  | 7.87 |  | 3.77 |  | 9.09 | c, i
61-0182 | 2020-08-23 03:45 | EDT | 0.866 |  | 24.149 |  | 6.72 |  | 95.1 |  | 46393.9 |  | 30.12 |  | 7.86 |  | 3.79 |  | 8.97 | c, i
61-0182 | 2020-08-23 04:00 | EDT | 0.867 |  | 23.881 |  | 6.66 |  | 93.8 |  | 46357.9 |  | 30.1 |  | 7.84 |  | 3.82 |  | 9.19 | c, i
61-0182 | 2020-08-23 04:15 | EDT | 0.869 |  | 23.678 |  | 6.78 |  | 95.1 |  | 46298.8 |  | 30.06 |  | 7.85 |  | 3.95 |  | 9.95 | c, i
61-0182 | 2020-08-23 04:30 | EDT | 0.87 |  | 23.684 |  | 6.81 |  | 95.5 |  | 46314.6 |  | 30.07 |  | 7.85 |  | 3.78 |  | 9.64 | c, i
61-0182 | 2020-08-23 04:45 | EDT | 0.871 |  | 23.634 |  | 6.76 |  | 94.8 |  | 46298.9 |  | 30.06 |  | 7.86 |  | 3.94 |  | 9.71 | c, i
61-0182 | 2020-08-23 05:00 | EDT | 0.872 |  | 23.606 |  | 6.86 |  | 96.2 |  | 46273.5 |  | 30.05 |  | 7.86 |  | 3.74 |  | 9.78 | c, i
61-0182 | 2020-08-23 05:15 | EDT | 0.871 |  | 23.602 |  | 6.85 |  | 96 |  | 46271.6 |  | 30.04 |  | 7.87 |  | 3.75 |  | 9.3 | c, i
61-0182 | 2020-08-23 05:30 | EDT | 0.875 |  | 23.617 |  | 6.83 |  | 95.7 |  | 46274.7 |  | 30.05 |  | 7.86 |  | 3.67 |  | 9.26 | c, i
61-0182 | 2020-08-23 05:45 | EDT | 0.876 |  | 23.767 |  | 6.46 |  | 90.8 |  | 46289.9 |  | 30.05 |  | 7.86 |  | 4.31 |  | 10.43 | c, i
61-0182 | 2020-08-23 06:00 | EDT | 0.877 |  | 23.753 |  | 6.66 |  | 93.6 |  | 46300 |  | 30.06 |  | 7.85 |  | 4.21 |  | 12.06 | c, i
61-0182 | 2020-08-23 06:15 | EDT | 0.878 |  | 23.732 |  | 6.61 |  | 92.9 |  | 46295 |  | 30.06 |  | 7.85 |  | 3.83 |  | 9.45 | c, i
61-0182 | 2020-08-23 06:30 | EDT | 0.88 |  | 23.694 |  | 6.67 |  | 93.7 |  | 46285.1 |  | 30.05 |  | 7.85 |  | 3.71 |  | 10.73 | c, i
61-0182 | 2020-08-23 06:45 | EDT | 0.88 |  | 23.691 |  | 6.73 |  | 94.5 |  | 46297.3 |  | 30.06 |  | 7.85 |  | 3.42 |  | 7.91 | c, i
61-0182 | 2020-08-23 07:00 | EDT | 0.883 |  | 23.688 |  | 6.69 |  | 93.9 |  | 46298.6 |  | 30.06 |  | 7.85 |  | 3.56 |  | 8.72 | c, i
61-0182 | 2020-08-23 07:15 | EDT | 0.883 |  | 23.679 |  | 6.75 |  | 94.8 |  | 46298.5 |  | 30.06 |  | 7.85 |  | 3.42 |  | 7.83 | c, i
61-0182 | 2020-08-23 07:30 | EDT | 0.884 |  | 23.69 |  | 6.7 |  | 94 |  | 46302.3 |  | 30.07 |  | 7.85 |  | 3.53 |  | 8.19 | c, i
61-0182 | 2020-08-23 07:45 | EDT | 0.885 |  | 23.689 |  | 6.76 |  | 94.9 |  | 46295 |  | 30.06 |  | 7.85 |  | 3.47 |  | 8.42 | c, i
61-0182 | 2020-08-23 08:00 | EDT | 0.884 |  | 23.711 |  | 6.82 |  | 95.8 |  | 46294.3 |  | 30.06 |  | 7.86 |  | 3.56 |  | 8.38 | c, i
61-0182 | 2020-08-23 08:15 | EDT | 0.886 |  | 23.732 |  | 6.89 |  | 96.8 |  | 46299 |  | 30.06 |  | 7.87 |  | 3.47 |  | 8.22 | c, i
61-0182 | 2020-08-23 08:30 | EDT | 0.886 |  | 23.746 |  | 6.91 |  | 97.1 |  | 46301.7 |  | 30.06 |  | 7.87 |  | 3.45 |  | 7.84 | c, i
61-0182 | 2020-08-23 08:45 | EDT | 0.887 |  | 23.78 |  | 7 |  | 98.4 |  | 46294.5 |  | 30.06 |  | 7.87 |  | 3.44 |  | 8.42 | c, i
61-0182 | 2020-08-23 09:00 | EDT | 0.886 |  | 23.805 |  | 7.05 |  | 99.1 |  | 46299.3 |  | 30.06 |  | 7.88 |  | 3.26 |  | 8.12 | c, i
61-0182 | 2020-08-23 09:15 | EDT | 0.887 |  | 23.831 |  | 7.09 |  | 99.8 |  | 46296 |  | 30.06 |  | 7.88 |  | 3.23 |  | 8.03 | c, i
61-0182 | 2020-08-23 09:30 | EDT | 0.887 |  | 23.868 |  | 7.21 |  | 101.5 |  | 46296.4 |  | 30.06 |  | 7.89 |  | 3.71 |  | 9.53 | c, i
61-0182 | 2020-08-23 09:45 | EDT | 0.889 |  | 23.885 |  | 7.25 |  | 102.1 |  | 46306.7 |  | 30.06 |  | 7.89 |  | 3.18 |  | 9.25 | c, i
61-0182 | 2020-08-23 10:00 | EDT | 0.889 |  | 23.893 |  | 7.32 |  | 103.1 |  | 46327.6 |  | 30.08 |  | 7.9 |  | 3.95 |  | 9.94 | c, i
61-0182 | 2020-08-23 10:15 | EDT | 0.888 |  | 23.882 |  | 7.34 |  | 103.4 |  | 46338.2 |  | 30.09 |  | 7.9 |  | 4.06 |  | 10.37 | c, i
61-0182 | 2020-08-23 10:30 | EDT | 0.891 |  | 24.097 |  | 7.69 |  | 108.7 |  | 46350.9 |  | 30.09 |  | 7.92 |  | 4.37 |  | 10.32 | c, i
61-0182 | 2020-08-23 10:45 | EDT | 0.892 |  | 24.043 |  | 7.47 |  | 105.5 |  | 46272.3 |  | 30.04 |  | 7.89 |  | 3.65 |  | 9.91 | c, i
61-0182 | 2020-08-23 11:00 | EDT | 0.896 |  | 23.803 |  | 7.33 |  | 103.1 |  | 46220.4 |  | 30 |  | 7.88 |  | 2.97 |  | 7.25 | c, i
61-0182 | 2020-08-23 11:15 | EDT | 0.89 |  | 23.833 |  | 7.06 |  | 99.3 |  | 46285.6 |  | 30.05 |  | 7.85 |  | 2.44 |  | 6.45 | c, i
61-0182 | 2020-08-23 11:30 | EDT | 0.893 |  | 23.863 |  | 6.97 |  | 98.1 |  | 46308.8 |  | 30.07 |  | 7.84 |  | 2.63 |  | 6.68 | c, i
61-0182 | 2020-08-23 11:45 | EDT | 0.89 |  | 23.999 |  | 7.44 |  | 105 |  | 46231.5 |  | 30.01 |  | 7.88 |  | 2.8 |  | 6.91 | c, i
61-0182 | 2020-08-23 12:00 | EDT | 0.891 |  | 24.068 |  | 7.77 |  | 109.7 |  | 46233.5 |  | 30.01 |  | 7.9 |  | 3.44 |  | 8.49 | c, i
61-0182 | 2020-08-23 12:15 | EDT | 0.886 |  | 24.332 |  | 7.58 |  | 107.5 |  | 46249.7 |  | 30.01 |  | 7.88 |  | 3.21 |  | 9.13 | c, i
61-0182 | 2020-08-23 12:30 | EDT | 0.885 |  | 24.628 |  | 7.86 |  | 112.1 |  | 46289.3 |  | 30.04 |  | 7.9 |  | 3.13 |  | 7.06 | c, i
61-0182 | 2020-08-23 12:45 | EDT | 0.883 |  | 24.529 |  | 7.83 |  | 111.5 |  | 46295.1 |  | 30.04 |  | 7.9 |  | 3.89 |  | 9.69 | c, i
61-0182 | 2020-08-23 13:00 | EDT | 0.883 |  | 24.322 |  | 7.65 |  | 108.6 |  | 46366.1 |  | 30.1 |  | 7.89 |  | 3.78 |  | 9.42 | c, i
61-0182 | 2020-08-23 13:15 | EDT | 0.881 |  | 24.278 |  | 7.6 |  | 107.7 |  | 46371.4 |  | 30.1 |  | 7.89 |  | 4.02 |  | 9.97 | c, i
61-0182 | 2020-08-23 13:30 | EDT | 0.88 |  | 24.444 |  | 7.91 |  | 112.5 |  | 46417 |  | 30.13 |  | 7.91 |  | 4.97 |  | 14.28 | c, i
61-0182 | 2020-08-23 13:45 | EDT | 0.879 |  | 24.678 |  | 8.27 |  | 118 |  | 46385 |  | 30.11 |  | 7.94 |  | 4.72 |  | 13.75 | c, i
61-0182 | 2020-08-23 14:00 | EDT | 0.876 |  | 24.459 |  | 8.03 |  | 114.3 |  | 46389.4 |  | 30.11 |  | 7.92 |  | 5.3 |  | 13.12 | c, i
61-0182 | 2020-08-23 14:15 | EDT | 0.874 |  | 24.331 |  | 7.9 |  | 112.1 |  | 46355.9 |  | 30.09 |  | 7.91 |  | 5.03 |  | 11.9 | c, i
61-0182 | 2020-08-23 14:30 | EDT | 0.865 |  | 24.451 |  | 8.08 |  | 115 |  | 46393.5 |  | 30.12 |  | 7.93 |  | 5.35 |  | 12.27 | c, i
61-0182 | 2020-08-23 14:45 | EDT | 0.862 |  | 24.486 |  | 8.09 |  | 115.2 |  | 46399.1 |  | 30.12 |  | 7.93 |  | 5.37 |  | 13.34 | c, i
61-0182 | 2020-08-23 15:00 | EDT | 0.863 |  | 24.486 |  | 8.03 |  | 114.3 |  | 46370.7 |  | 30.1 |  | 7.93 |  | 5.27 |  | 12.75 | c, i
61-0182 | 2020-08-23 15:15 | EDT | 0.864 |  | 24.489 |  | 7.94 |  | 112.9 |  | 46346.2 |  | 30.08 |  | 7.92 |  | 4.56 |  | 10.93 | c, i
61-0182 | 2020-08-23 15:30 | EDT | 0.856 |  | 24.552 |  | 8.01 |  | 114.1 |  | 46360.9 |  | 30.09 |  | 7.93 |  | 4.86 |  | 11.64 | c, i
61-0182 | 2020-08-23 15:45 | EDT | 0.857 |  | 24.585 |  | 8.02 |  | 114.4 |  | 46364.7 |  | 30.09 |  | 7.93 |  | 4.7 |  | 11.1 | c, i
61-0182 | 2020-08-23 16:00 | EDT | 0.854 |  | 24.678 |  | 8.11 |  | 115.7 |  | 46380.8 |  | 30.1 |  | 7.94 |  | 4.73 |  | 11.8 | c, i
61-0182 | 2020-08-23 16:15 | EDT | 0.851 |  | 24.658 |  | 8.05 |  | 114.9 |  | 46389.8 |  | 30.11 |  | 7.94 |  | 4.9 |  | 11.46 | c, i
61-0182 | 2020-08-23 16:30 | EDT | 0.847 |  | 24.666 |  | 7.95 |  | 113.5 |  | 46404.6 |  | 30.12 |  | 7.93 |  | 4.72 |  | 10.96 | c, i
61-0182 | 2020-08-23 16:45 | EDT | 0.842 |  | 24.661 |  | 7.86 |  | 112.3 |  | 46405 |  | 30.12 |  | 7.92 |  | 4.62 |  | 10.79 | c, i
61-0182 | 2020-08-23 17:00 | EDT | 0.855 |  | 24.628 |  | 7.74 |  | 110.5 |  | 46412.4 |  | 30.13 |  | 7.92 |  | 4.42 |  | 10.35 | c, i
61-0182 | 2020-08-23 17:15 | EDT | 0.851 |  | 24.593 |  | 7.67 |  | 109.3 |  | 46428.3 |  | 30.14 |  | 7.91 |  | 4.49 |  | 10.31 | c, i
61-0182 | 2020-08-23 17:30 | EDT | 0.855 |  | 24.588 |  | 7.68 |  | 109.5 |  | 46420.1 |  | 30.13 |  | 7.91 |  | 4.51 |  | 10.41 | c, i
61-0182 | 2020-08-23 17:45 | EDT | 0.86 |  | 24.569 |  | 7.58 |  | 108.1 |  | 46414.1 |  | 30.13 |  | 7.91 |  | 4.46 |  | 10.39 | c, i
61-0182 | 2020-08-23 18:00 | EDT | 0.865 |  | 24.547 |  | 7.51 |  | 107.1 |  | 46415.1 |  | 30.13 |  | 7.9 |  | 4.3 |  | 9.87 | c, i
61-0182 | 2020-08-23 18:15 | EDT | 0.867 |  | 24.524 |  | 7.47 |  | 106.4 |  | 46446.8 |  | 30.15 |  | 7.9 |  | 4.21 |  | 9.73 | c, i
61-0182 | 2020-08-23 18:30 | EDT | 0.869 |  | 24.506 |  | 7.43 |  | 105.8 |  | 46445.2 |  | 30.15 |  | 7.89 |  | 4.4 |  | 10.05 | c, i
61-0182 | 2020-08-23 18:45 | EDT | 0.869 |  | 24.477 |  | 7.35 |  | 104.7 |  | 46460.2 |  | 30.16 |  | 7.89 |  | 4.21 |  | 9.53 | c, i
61-0182 | 2020-08-23 19:00 | EDT | 0.884 |  | 24.446 |  | 7.31 |  | 104 |  | 46457.5 |  | 30.16 |  | 7.89 |  | 4.73 |  | 10.33 | c, i
61-0182 | 2020-08-23 19:15 | EDT | 0.89 |  | 24.414 |  | 7.23 |  | 102.9 |  | 46464.1 |  | 30.17 |  | 7.88 |  | 4.52 |  | 9.96 | c, i
61-0182 | 2020-08-23 19:30 | EDT | 0.885 |  | 24.359 |  | 7.21 |  | 102.5 |  | 46465.6 |  | 30.17 |  | 7.88 |  | 4.57 |  | 10.33 | c, i
61-0182 | 2020-08-23 19:45 | EDT | 0.885 |  | 24.348 |  | 7.12 |  | 101.1 |  | 46472.2 |  | 30.18 |  | 7.87 |  | 4.89 |  | 11.14 | c, i
61-0182 | 2020-08-23 20:00 | EDT | 0.883 |  | 24.322 |  | 7.02 |  | 99.6 |  | 46459.7 |  | 30.17 |  | 7.86 |  | 4.11 |  | 11.55 | c, i
61-0182 | 2020-08-23 20:15 | EDT | 0.879 |  | 24.319 |  | 6.93 |  | 98.4 |  | 46467.7 |  | 30.17 |  | 7.86 |  | 4.56 |  | 10.41 | c, i
61-0182 | 2020-08-23 20:30 | EDT | 0.878 |  | 24.298 |  | 6.85 |  | 97.2 |  | 46492.6 |  | 30.19 |  | 7.85 |  | 4.67 |  | 11.39 | c, i
61-0182 | 2020-08-23 20:45 | EDT | 0.882 |  | 24.295 |  | 6.85 |  | 97.3 |  | 46482.7 |  | 30.18 |  | 7.85 |  | 4.49 |  | 10.51 | c, i
61-0182 | 2020-08-23 21:00 | EDT | 0.884 |  | 24.283 |  | 6.92 |  | 98.2 |  | 46488.2 |  | 30.19 |  | 7.86 |  | 4.28 |  | 9.81 | c, i
61-0182 | 2020-08-23 21:15 | EDT | 0.883 |  | 24.262 |  | 6.88 |  | 97.6 |  | 46492 |  | 30.19 |  | 7.86 |  | 4.41 |  | 10.13 | c, i
61-0182 | 2020-08-23 21:30 | EDT | 0.886 |  | 24.24 |  | 6.78 |  | 96.2 |  | 46508.9 |  | 30.2 |  | 7.85 |  | 4.71 |  | 11.07 | c, i
61-0182 | 2020-08-23 21:45 | EDT | 0.886 |  | 24.218 |  | 6.77 |  | 95.9 |  | 46502.4 |  | 30.2 |  | 7.84 |  | 4.85 |  | 11.56 | c, i
61-0182 | 2020-08-23 22:00 | EDT | 0.883 |  | 24.857 |  | 7.49 |  | 107.3 |  | 46414.4 |  | 30.12 |  | 7.91 |  | 4.49 |  | 9.97 | c, i
61-0182 | 2020-08-23 22:15 | EDT | 0.882 |  | 24.555 |  | 7.17 |  | 102.2 |  | 46460.9 |  | 30.16 |  | 7.88 |  | 4.67 |  | 10.97 | c, i
61-0182 | 2020-08-23 22:30 | EDT | 0.882 |  | 24.264 |  | 6.91 |  | 98.1 |  | 46574.8 |  | 30.25 |  | 7.85 |  | 4.62 |  | 11.13 | c, i
61-0182 | 2020-08-23 22:45 | EDT | 0.883 |  | 24.416 |  | 7.15 |  | 101.7 |  | 46556.9 |  | 30.24 |  | 7.88 |  | 5.26 |  | 12.7 | c, i
61-0182 | 2020-08-23 23:00 | EDT | 0.883 |  | 24.512 |  | 7.35 |  | 104.7 |  | 46534.4 |  | 30.22 |  | 7.89 |  | 5.31 |  | 12.78 | c, i
61-0182 | 2020-08-23 23:15 | EDT | 0.882 |  | 24.522 |  | 7.29 |  | 103.9 |  | 46547.5 |  | 30.23 |  | 7.89 |  | 5.31 |  | 12.66 | c, i
61-0182 | 2020-08-23 23:30 | EDT | 0.878 |  | 24.499 |  | 7.32 |  | 104.3 |  | 46557.5 |  | 30.23 |  | 7.89 |  | 5.09 |  | 12.07 | c, i
61-0182 | 2020-08-23 23:45 | EDT | 0.876 |  | 24.416 |  | 6.96 |  | 99 |  | 46544.3 |  | 30.23 |  | 7.85 |  | 4.84 |  | 11.58 | c, i
61-0182 | 2020-08-24 | EDT | 0.877 |  | 24.335 |  | 6.78 |  | 96.4 |  | 46550 |  | 30.23 |  | 7.84 |  | 4.66 |  | 10.87 | c, i
61-0182 | 2020-08-24 00:15 | EDT | 0.877 |  | 24.315 |  | 6.59 |  | 93.6 |  | 46580.3 |  | 30.26 |  | 7.82 |  | 4.48 |  | 9.48 | c, i
61-0182 | 2020-08-24 00:30 | EDT | 0.877 |  | 24.303 |  | 6.7 |  | 95.1 |  | 46596.8 |  | 30.27 |  | 7.83 |  | 4.05 |  | 9.52 | c, i
61-0182 | 2020-08-24 00:45 | EDT | 0.876 |  | 24.315 |  | 6.68 |  | 94.9 |  | 46596.4 |  | 30.27 |  | 7.83 |  | 3.97 |  | 9.27 | c, i
61-0182 | 2020-08-24 01:00 | EDT | 0.871 |  | 24.326 |  | 6.8 |  | 96.6 |  | 46622.9 |  | 30.29 |  | 7.84 |  | 3.91 |  | 9.12 | c, i
61-0182 | 2020-08-24 01:15 | EDT | 0.867 |  | 24.308 |  | 6.8 |  | 96.5 |  | 46607.9 |  | 30.28 |  | 7.84 |  | 3.68 |  | 8.43 | c, i
61-0182 | 2020-08-24 01:30 | EDT | 0.864 |  | 24.289 |  | 6.77 |  | 96.1 |  | 46600.4 |  | 30.27 |  | 7.84 |  | 3.69 |  | 8.48 | c, i
61-0182 | 2020-08-24 01:45 | EDT | 0.867 |  | 24.271 |  | 6.69 |  | 95 |  | 46589.9 |  | 30.26 |  | 7.84 |  | 3.85 |  | 8.77 | c, i
61-0182 | 2020-08-24 02:00 | EDT | 0.866 |  | 24.295 |  | 6.71 |  | 95.3 |  | 46596.2 |  | 30.27 |  | 7.84 |  | 3.72 |  | 8.36 | c, i
61-0182 | 2020-08-24 02:15 | EDT | 0.865 |  | 24.309 |  | 6.72 |  | 95.5 |  | 46581.3 |  | 30.26 |  | 7.84 |  | 3.7 |  | 8.17 | c, i
61-0182 | 2020-08-24 02:30 | EDT | 0.867 |  | 24.304 |  | 6.59 |  | 93.5 |  | 46546 |  | 30.23 |  | 7.83 |  | 3.83 |  | 8.75 | c, i
61-0182 | 2020-08-24 02:45 | EDT | 0.866 |  | 24.325 |  | 6.64 |  | 94.4 |  | 46552.1 |  | 30.23 |  | 7.84 |  | 3.9 |  | 8.67 | c, i
61-0182 | 2020-08-24 03:00 | EDT | 0.866 |  | 24.328 |  | 6.61 |  | 93.9 |  | 46513.7 |  | 30.21 |  | 7.84 |  | 3.86 |  | 9.06 | c, i
61-0182 | 2020-08-24 03:15 | EDT | 0.869 |  | 24.344 |  | 6.66 |  | 94.6 |  | 46524.2 |  | 30.21 |  | 7.84 |  | 4.01 |  | 9 | c, i
61-0182 | 2020-08-24 03:30 | EDT | 0.868 |  | 24.342 |  | 6.62 |  | 94 |  | 46526 |  | 30.22 |  | 7.83 |  | 3.84 |  | 8.45 | c, i
61-0182 | 2020-08-24 03:45 | EDT | 0.868 |  | 24.335 |  | 6.6 |  | 93.7 |  | 46507.9 |  | 30.2 |  | 7.83 |  | 4.03 |  | 9.05 | c, i
61-0182 | 2020-08-24 04:00 | EDT | 0.869 |  | 24.34 |  | 6.47 |  | 91.9 |  | 46511.1 |  | 30.2 |  | 7.82 |  | 4.08 |  | 9.23 | c, i
61-0182 | 2020-08-24 04:15 | EDT | 0.868 |  | 24.347 |  | 6.45 |  | 91.6 |  | 46513.1 |  | 30.21 |  | 7.82 |  | 4.26 |  | 9.69 | c, i
61-0182 | 2020-08-24 04:30 | EDT | 0.868 |  | 24.434 |  | 6.62 |  | 94.2 |  | 46507.3 |  | 30.2 |  | 7.84 |  | 4.12 |  | 9.08 | c, i
61-0182 | 2020-08-24 04:45 | EDT | 0.869 |  | 24.453 |  | 6.66 |  | 94.7 |  | 46498.1 |  | 30.19 |  | 7.84 |  | 3.96 |  | 8.88 | c, i
61-0182 | 2020-08-24 05:00 | EDT | 0.868 |  | 24.444 |  | 6.58 |  | 93.6 |  | 46489.5 |  | 30.19 |  | 7.84 |  | 3.98 |  | 9.07 | c, i
61-0182 | 2020-08-24 05:15 | EDT | 0.867 |  | 24.429 |  | 6.49 |  | 92.3 |  | 46502.6 |  | 30.2 |  | 7.83 |  | 3.99 |  | 8.97 | c, i
61-0182 | 2020-08-24 05:30 | EDT | 0.869 |  | 24.422 |  | 6.45 |  | 91.8 |  | 46494.9 |  | 30.19 |  | 7.83 |  | 4.02 |  | 9.19 | c, i
61-0182 | 2020-08-24 05:45 | EDT | 0.866 |  | 24.423 |  | 6.33 |  | 90 |  | 46495.1 |  | 30.19 |  | 7.81 |  | 4.32 |  | 9.49 | c, i
61-0182 | 2020-08-24 06:00 | EDT | 0.867 |  | 24.415 |  | 6.17 |  | 87.7 |  | 46492.3 |  | 30.19 |  | 7.8 |  | 4.42 |  | 9.04 | c, i
61-0182 | 2020-08-24 06:15 | EDT | 0.869 |  | 24.398 |  | 6.29 |  | 89.4 |  | 46513.5 |  | 30.2 |  | 7.81 |  | 4.19 |  | 9.22 | c, i
61-0182 | 2020-08-24 06:30 | EDT | 0.87 |  | 24.388 |  | 6.32 |  | 89.8 |  | 46488.4 |  | 30.19 |  | 7.81 |  | 4.54 |  | 10.03 | c, i
61-0182 | 2020-08-24 06:45 | EDT | 0.871 |  | 24.371 |  | 6.31 |  | 89.7 |  | 46489.3 |  | 30.19 |  | 7.81 |  | 5.17 |  | 9.37 | c, i
61-0182 | 2020-08-24 07:00 | EDT | 0.871 |  | 24.368 |  | 6.33 |  | 90 |  | 46496.8 |  | 30.19 |  | 7.81 |  | 4.43 |  | 9.87 | c, i
61-0182 | 2020-08-24 07:15 | EDT | 0.87 |  | 24.363 |  | 6.36 |  | 90.4 |  | 46499.8 |  | 30.2 |  | 7.82 |  | 4.22 |  | 9.96 | c, i
61-0182 | 2020-08-24 07:30 | EDT | 0.869 |  | 24.348 |  | 6.45 |  | 91.6 |  | 46510.2 |  | 30.2 |  | 7.82 |  | 4.48 |  | 9 | c, i
61-0182 | 2020-08-24 07:45 | EDT | 0.869 |  | 24.334 |  | 6.38 |  | 90.7 |  | 46514.9 |  | 30.21 |  | 7.82 |  | 5.42 |  | 13.31 | c, i
61-0182 | 2020-08-24 08:00 | EDT | 0.87 |  | 24.313 |  | 6.45 |  | 91.6 |  | 46527.3 |  | 30.22 |  | 7.82 |  | 4.15 |  | 10.94 | c, i
61-0182 | 2020-08-24 08:15 | EDT | 0.869 |  | 24.303 |  | 6.43 |  | 91.3 |  | 46526.9 |  | 30.22 |  | 7.82 |  | 5.18 |  | 10.81 | c, i
61-0182 | 2020-08-24 08:30 | EDT | 0.868 |  | 24.297 |  | 6.45 |  | 91.6 |  | 46537.3 |  | 30.22 |  | 7.82 |  | 4.53 |  | 10.76 | c, i
61-0182 | 2020-08-24 08:45 | EDT | 0.869 |  | 24.298 |  | 6.46 |  | 91.6 |  | 46541.9 |  | 30.23 |  | 7.82 |  | 4.55 |  | 10.88 | c, i
61-0182 | 2020-08-24 09:00 | EDT | 0.867 |  | 24.301 |  | 6.5 |  | 92.3 |  | 46541.2 |  | 30.23 |  | 7.83 |  | 4.31 |  | 9.94 | c, i
61-0182 | 2020-08-24 09:15 | EDT | 0.869 |  | 24.306 |  | 6.47 |  | 91.8 |  | 46546.8 |  | 30.23 |  | 7.82 |  | 4.39 |  | 9.38 | c, i
61-0182 | 2020-08-24 09:30 | EDT | 0.869 |  | 24.305 |  | 6.52 |  | 92.6 |  | 46546.5 |  | 30.23 |  | 7.82 |  | 4.05 |  | 10.46 | c, i
61-0182 | 2020-08-24 09:45 | EDT | 0.869 |  | 24.495 |  | 7.03 |  | 100.2 |  | 46509.3 |  | 30.2 |  | 7.89 |  | 4.92 |  | 12.55 | c, i
61-0182 | 2020-08-24 10:00 | EDT | 0.867 |  | 24.542 |  | 7.12 |  | 101.5 |  | 46484.6 |  | 30.18 |  | 7.88 |  | 4.43 |  | 8.43 | c, i
61-0182 | 2020-08-24 10:15 | EDT | 0.865 |  | 24.531 |  | 7.2 |  | 102.5 |  | 46500.9 |  | 30.19 |  | 7.89 |  | 5.38 |  | 10.36 | c, i
61-0182 | 2020-08-24 10:30 | EDT | 0.866 |  | 24.545 |  | 7.27 |  | 103.6 |  | 46508 |  | 30.2 |  | 7.89 |  | 5.07 |  | 12.01 | c, i
61-0182 | 2020-08-24 10:45 | EDT | 0.866 |  | 24.6 |  | 7.31 |  | 104.4 |  | 46527.2 |  | 30.21 |  | 7.89 |  | 3.6 |  | 8.46 | c, i
61-0182 | 2020-08-24 11:00 | EDT | 0.867 |  | 24.331 |  | 6.63 |  | 94.1 |  | 46518.6 |  | 30.21 |  | 7.8 |  | 7.25 |  | 23.23 | c, i
61-0182 | 2020-08-24 11:15 | EDT | 0.867 |  | 24.129 |  | 6.83 |  | 96.7 |  | 46595.5 |  | 30.27 |  | 7.83 |  | 7.8 |  | 17.85 | c, i
61-0182 | 2020-08-24 11:30 | EDT | 0.867 |  | 24.553 |  | 7.4 |  | 105.6 |  | 46720.1 |  | 30.35 |  | 7.89 |  | 4.17 |  | 11 | c, i
61-0182 | 2020-08-24 11:45 | EDT | 0.866 |  | 24.916 |  | 7.85 |  | 112.7 |  | 46642.9 |  | 30.29 |  | 7.92 |  | 6.23 |  | 17.37 | c, i
61-0182 | 2020-08-24 12:00 | EDT | 0.868 |  | 25.092 |  | 7.7 |  | 110.8 |  | 46632.5 |  | 30.28 |  | 7.91 |  | 4.3 |  | 14.69 | c, i
61-0182 | 2020-08-24 12:15 | EDT | 0.865 |  | 25.086 |  | 7.66 |  | 110.2 |  | 46615.7 |  | 30.26 |  | 7.9 |  | 4.6 |  | 10.9 | c, i
61-0182 | 2020-08-24 12:30 | EDT | 0.864 |  | 25.093 |  | 7.75 |  | 111.5 |  | 46605.7 |  | 30.26 |  | 7.91 |  | 4.94 |  | 12.05 | c, i
61-0182 | 2020-08-24 12:45 | EDT | 0.865 |  | 25.14 |  | 7.77 |  | 112 |  | 46623.4 |  | 30.27 |  | 7.91 |  | 3.87 |  | 9.54 | c, i
61-0182 | 2020-08-24 13:00 | EDT | 0.861 |  | 25.099 |  | 7.78 |  | 112 |  | 46596.6 |  | 30.25 |  | 7.92 |  | 4.51 |  | 10.7 | c, i
61-0182 | 2020-08-24 13:15 | EDT | 0.861 |  | 25.166 |  | 7.47 |  | 107.8 |  | 46665.7 |  | 30.3 |  | 7.89 |  | 3.87 |  | 11.25 | c, i
61-0182 | 2020-08-24 13:30 | EDT | 0.858 |  | 25.284 |  | 7.41 |  | 107 |  | 46679.2 |  | 30.31 |  | 7.88 |  | 3.77 |  | 8.4 | c, i
61-0182 | 2020-08-24 13:45 | EDT | 0.857 |  | 25.23 |  | 7.62 |  | 110 |  | 46658 |  | 30.29 |  | 7.9 |  | 4.09 |  | 9.74 | c, i
61-0182 | 2020-08-24 14:00 | EDT | 0.858 |  | 25.284 |  | 7.59 |  | 109.7 |  | 46651.1 |  | 30.29 |  | 7.9 |  | 4.39 |  | 10.64 | c, i
61-0182 | 2020-08-24 14:15 | EDT | 0.852 |  | 25.266 |  | 7.88 |  | 113.8 |  | 46640.2 |  | 30.28 |  | 7.92 |  | 5.16 |  | 12.06 | c, i
61-0182 | 2020-08-24 14:30 | EDT | 0.849 |  | 25.29 |  | 8.3 |  | 119.9 |  | 46606.6 |  | 30.25 |  | 7.96 |  | 5.47 |  | 13.31 | c, i
61-0182 | 2020-08-24 14:45 | EDT | 0.85 |  | 25.303 |  | 8.36 |  | 120.8 |  | 46600.8 |  | 30.25 |  | 7.97 |  | 5.66 |  | 13.56 | c, i
61-0182 | 2020-08-24 15:00 | EDT | 0.844 |  | 25.23 |  | 8.36 |  | 120.6 |  | 46612.2 |  | 30.26 |  | 7.96 |  | 5.93 |  | 14.03 | c, i
61-0182 | 2020-08-24 15:15 | EDT | 0.834 |  | 25.112 |  | 8.12 |  | 116.9 |  | 46582.8 |  | 30.24 |  | 7.95 |  | 6.33 |  | 13.74 | c, i
61-0182 | 2020-08-24 15:30 | EDT | 0.846 |  | 25.14 |  | 8.13 |  | 117.1 |  | 46517.3 |  | 30.19 |  | 7.95 |  | 6.11 |  | 13.52 | c, i
61-0182 | 2020-08-24 15:45 | EDT | 0.844 |  | 25.169 |  | 8.16 |  | 117.5 |  | 46467.8 |  | 30.16 |  | 7.96 |  | 7.09 |  | 15.95 | c, i
61-0182 | 2020-08-24 16:00 | EDT | 0.845 |  | 25.249 |  | 8.24 |  | 118.9 |  | 46493.7 |  | 30.17 |  | 7.96 |  | 6.15 |  | 13.89 | c, i
61-0182 | 2020-08-24 16:15 | EDT | 0.842 |  | 25.294 |  | 8.19 |  | 118.3 |  | 46468.7 |  | 30.15 |  | 7.96 |  | 6.22 |  | 13.41 | c, i
61-0182 | 2020-08-24 16:30 | EDT | 0.838 |  | 25.334 |  | 8.07 |  | 116.6 |  | 46475.3 |  | 30.16 |  | 7.95 |  | 5.3 |  | 11.61 | c, i
61-0182 | 2020-08-24 16:45 | EDT | 0.838 |  | 25.428 |  | 8.2 |  | 118.5 |  | 46394.2 |  | 30.1 |  | 7.96 |  | 6.66 |  | 15.04 | c, i
61-0182 | 2020-08-24 17:00 | EDT | 0.837 |  | 25.469 |  | 8.08 |  | 117 |  | 46384.3 |  | 30.09 |  | 7.95 |  | 6.05 |  | 13.6 | c, i
61-0182 | 2020-08-24 17:15 | EDT | 0.833 |  | 25.441 |  | 8.02 |  | 116 |  | 46306 |  | 30.03 |  | 7.95 |  | 6.42 |  | 14.62 | c, i
61-0182 | 2020-08-24 17:30 | EDT | 0.834 |  | 25.564 |  | 7.74 |  | 112.2 |  | 46407.7 |  | 30.1 |  | 7.92 |  | 5.11 |  | 11.53 | c, i
61-0182 | 2020-08-24 17:45 | EDT | 0.839 |  | 25.511 |  | 7.83 |  | 113.4 |  | 46430.1 |  | 30.12 |  | 7.93 |  | 5.05 |  | 11.38 | c, i
61-0182 | 2020-08-24 18:00 | EDT | 0.835 |  | 25.488 |  | 7.87 |  | 113.9 |  | 46434.7 |  | 30.12 |  | 7.93 |  | 5.21 |  | 11.5 | c, i
61-0182 | 2020-08-24 18:15 | EDT | 0.838 |  | 25.526 |  | 7.75 |  | 112.3 |  | 46428.7 |  | 30.12 |  | 7.92 |  | 5.06 |  | 11.57 | c, i
61-0182 | 2020-08-24 18:30 | EDT | 0.834 |  | 25.508 |  | 7.62 |  | 110.4 |  | 46428.7 |  | 30.12 |  | 7.91 |  | 5 |  | 11.02 | c, i
61-0182 | 2020-08-24 18:45 | EDT | 0.836 |  | 25.454 |  | 7.57 |  | 109.5 |  | 46441.4 |  | 30.13 |  | 7.91 |  | 4.92 |  | 10.64 | c, i
61-0182 | 2020-08-24 19:00 | EDT | 0.838 |  | 25.4 |  | 7.54 |  | 109.1 |  | 46451.9 |  | 30.14 |  | 7.91 |  | 4.88 |  | 10.6 | c, i
61-0182 | 2020-08-24 19:15 | EDT | 0.836 |  | 25.324 |  | 7.56 |  | 109.2 |  | 46455.5 |  | 30.14 |  | 7.91 |  | 5.13 |  | 10.54 | c, i
61-0182 | 2020-08-24 19:30 | EDT | 0.835 |  | 25.27 |  | 7.58 |  | 109.3 |  | 46460.8 |  | 30.15 |  | 7.91 |  | 5.03 |  | 10.57 | c, i
61-0182 | 2020-08-24 19:45 | EDT | 0.834 |  | 25.195 |  | 7.55 |  | 108.9 |  | 46477.4 |  | 30.16 |  | 7.91 |  | 5 |  | 10.53 | c, i
61-0182 | 2020-08-24 20:00 | EDT | 0.83 |  | 25.104 |  | 7.57 |  | 108.9 |  | 46502.6 |  | 30.18 |  | 7.91 |  | 5.02 |  | 10.62 | c, i
61-0182 | 2020-08-24 20:15 | EDT | 0.826 |  | 25.08 |  | 7.56 |  | 108.8 |  | 46508.9 |  | 30.19 |  | 7.91 |  | 5.05 |  | 11.58 | c, i
61-0182 | 2020-08-24 20:30 | EDT | 0.831 |  | 25.043 |  | 7.6 |  | 109.2 |  | 46525.6 |  | 30.2 |  | 7.92 |  | 4.71 |  | 9.81 | c, i
61-0182 | 2020-08-24 20:45 | EDT | 0.829 |  | 24.976 |  | 7.55 |  | 108.5 |  | 46566.1 |  | 30.23 |  | 7.91 |  | 4.91 |  | 10.74 | c, i
61-0182 | 2020-08-24 21:00 | EDT | 0.827 |  | 24.929 |  | 7.46 |  | 107.1 |  | 46581.7 |  | 30.24 |  | 7.9 |  | 4.58 |  | 9.85 | c, i
61-0182 | 2020-08-24 21:15 | EDT | 0.831 |  | 24.894 |  | 7.38 |  | 105.9 |  | 46579.2 |  | 30.24 |  | 7.89 |  | 4.76 |  | 10.41 | c, i
61-0182 | 2020-08-24 21:30 | EDT | 0.832 |  | 24.846 |  | 7.25 |  | 104 |  | 46589.4 |  | 30.25 |  | 7.89 |  | 4.59 |  | 9.94 | c, i
61-0182 | 2020-08-24 21:45 | EDT | 0.829 |  | 24.827 |  | 7.23 |  | 103.6 |  | 46597.8 |  | 30.26 |  | 7.89 |  | 4.41 |  | 9.8 | c, i
61-0182 | 2020-08-24 22:00 | EDT | 0.826 |  | 24.786 |  | 7.12 |  | 102 |  | 46599.3 |  | 30.26 |  | 7.88 |  | 4.17 |  | 9.19 | c, i
61-0182 | 2020-08-24 22:15 | EDT | 0.829 |  | 24.742 |  | 7.02 |  | 100.5 |  | 46602.8 |  | 30.26 |  | 7.87 |  | 4.2 |  | 8.96 | c, i
61-0182 | 2020-08-24 22:30 | EDT | 0.827 |  | 24.687 |  | 6.88 |  | 98.4 |  | 46605.7 |  | 30.27 |  | 7.86 |  | 4.01 |  | 8.88 | c, i
61-0182 | 2020-08-24 22:45 | EDT | 0.83 |  | 24.626 |  | 6.66 |  | 95.1 |  | 46611.1 |  | 30.27 |  | 7.83 |  | 4.02 |  | 8.99 | c, i
61-0182 | 2020-08-24 23:00 | EDT | 0.827 |  | 24.568 |  | 6.5 |  | 92.8 |  | 46631.8 |  | 30.29 |  | 7.82 |  | 3.86 |  | 8.79 | c, i
61-0182 | 2020-08-24 23:15 | EDT | 0.831 |  | 24.573 |  | 6.61 |  | 94.4 |  | 46657.2 |  | 30.31 |  | 7.83 |  | 3.93 |  | 9.23 | c, i
61-0182 | 2020-08-24 23:30 | EDT | 0.831 |  | 24.539 |  | 6.56 |  | 93.5 |  | 46605 |  | 30.27 |  | 7.82 |  | 3.95 |  | 9 | c, i
61-0182 | 2020-08-24 23:45 | EDT | 0.829 |  | 24.555 |  | 6.51 |  | 92.8 |  | 46578.6 |  | 30.25 |  | 7.82 |  | 3.9 |  | 8.76 | c, i
61-0182 | 2020-08-25 | EDT | 0.825 |  | 24.549 |  | 6.45 |  | 92 |  | 46585.6 |  | 30.25 |  | 7.81 |  | 3.96 |  | 9.3 | c, i
61-0182 | 2020-08-25 00:15 | EDT | 0.825 |  | 24.514 |  | 6.38 |  | 90.9 |  | 46604.7 |  | 30.27 |  | 7.8 |  | 3.86 |  | 8.64 | c, i
61-0182 | 2020-08-25 00:30 | EDT | 0.826 |  | 24.508 |  | 6.4 |  | 91.2 |  | 46579.7 |  | 30.25 |  | 7.8 |  | 4.24 |  | 7.17 | c, i
61-0182 | 2020-08-25 00:45 | EDT | 0.826 |  | 24.504 |  | 6.4 |  | 91.2 |  | 46591.7 |  | 30.26 |  | 7.8 |  | 4.3 |  | 9.97 | c, i
61-0182 | 2020-08-25 01:00 | EDT | 0.824 |  | 24.49 |  | 6.29 |  | 89.6 |  | 46599.8 |  | 30.27 |  | 7.8 |  | 3.58 |  | 8.02 | c, i
61-0182 | 2020-08-25 01:15 | EDT | 0.824 |  | 24.463 |  | 6.2 |  | 88.3 |  | 46608.6 |  | 30.27 |  | 7.79 |  | 3.72 |  | 8.32 | c, i
61-0182 | 2020-08-25 01:30 | EDT | 0.824 |  | 24.44 |  | 6.12 |  | 87.2 |  | 46626.5 |  | 30.29 |  | 7.79 |  | 3.49 |  | 7.95 | c, i
61-0182 | 2020-08-25 01:45 | EDT | 0.821 |  | 24.425 |  | 6.06 |  | 86.3 |  | 46641 |  | 30.3 |  | 7.78 |  | 3.29 |  | 7.36 | c, i
61-0182 | 2020-08-25 02:00 | EDT | 0.818 |  | 24.414 |  | 5.9 |  | 83.9 |  | 46632.8 |  | 30.29 |  | 7.77 |  | 3.72 |  | 7.78 | c, i
61-0182 | 2020-08-25 02:15 | EDT | 0.816 |  | 24.426 |  | 5.86 |  | 83.5 |  | 46639.5 |  | 30.3 |  | 7.76 |  | 3.37 |  | 7.84 | c, i
61-0182 | 2020-08-25 02:30 | EDT | 0.814 |  | 24.452 |  | 6.03 |  | 85.8 |  | 46641.2 |  | 30.3 |  | 7.78 |  | 3.47 |  | 9.29 | c, i
61-0182 | 2020-08-25 02:45 | EDT | 0.815 |  | 24.472 |  | 6.08 |  | 86.6 |  | 46643.1 |  | 30.3 |  | 7.79 |  | 4.3 |  | 9.58 | c, i
61-0182 | 2020-08-25 03:00 | EDT | 0.809 |  | 24.503 |  | 6.18 |  | 88.1 |  | 46639 |  | 30.29 |  | 7.8 |  | 3.68 |  | 8.34 | c, i
61-0182 | 2020-08-25 03:15 | EDT | 0.806 |  | 24.526 |  | 6.3 |  | 89.8 |  | 46624.6 |  | 30.28 |  | 7.81 |  | 3.58 |  | 7.04 | c, i
61-0182 | 2020-08-25 03:30 | EDT | 0.804 |  | 24.538 |  | 6.32 |  | 90.1 |  | 46616.1 |  | 30.28 |  | 7.81 |  | 3.73 |  | 8.37 | c, i
61-0182 | 2020-08-25 03:45 | EDT | 0.801 |  | 24.537 |  | 6.32 |  | 90.1 |  | 46604.4 |  | 30.27 |  | 7.81 |  | 3.83 |  | 9.07 | c, i
61-0182 | 2020-08-25 04:00 | EDT | 0.8 |  | 24.536 |  | 6.29 |  | 89.7 |  | 46605.5 |  | 30.27 |  | 7.8 |  | 4.14 |  | 9.21 | c, i
61-0182 | 2020-08-25 04:15 | EDT | 0.796 |  | 24.525 |  | 6.2 |  | 88.4 |  | 46603.3 |  | 30.27 |  | 7.8 |  | 3.87 |  | 8.88 | c, i
61-0182 | 2020-08-25 04:30 | EDT | 0.794 |  | 24.525 |  | 6.19 |  | 88.2 |  | 46614.9 |  | 30.28 |  | 7.79 |  | 4.16 |  | 9.69 | c, i
61-0182 | 2020-08-25 04:45 | EDT | 0.794 |  | 24.523 |  | 6.3 |  | 89.8 |  | 46601.6 |  | 30.27 |  | 7.81 |  | 3.67 |  | 8.09 | c, i
61-0182 | 2020-08-25 05:00 | EDT | 0.794 |  | 24.53 |  | 6.24 |  | 88.9 |  | 46599.3 |  | 30.26 |  | 7.8 |  | 3.34 |  | 7.53 | c, i
61-0182 | 2020-08-25 05:15 | EDT | 0.793 |  | 24.526 |  | 6.24 |  | 88.9 |  | 46587.5 |  | 30.26 |  | 7.8 |  | 3.79 |  | 8.59 | c, i
61-0182 | 2020-08-25 05:30 | EDT | 0.793 |  | 24.528 |  | 6.24 |  | 88.9 |  | 46592.8 |  | 30.26 |  | 7.8 |  | 3.42 |  | 7.22 | c, i
61-0182 | 2020-08-25 05:45 | EDT | 0.795 |  | 24.53 |  | 6.23 |  | 88.8 |  | 46594.1 |  | 30.26 |  | 7.8 |  | 3.39 |  | 7.92 | c, i
61-0182 | 2020-08-25 06:00 | EDT | 0.796 |  | 24.532 |  | 6.12 |  | 87.2 |  | 46603.5 |  | 30.27 |  | 7.79 |  | 3.69 |  | 8.31 | c, i
61-0182 | 2020-08-25 06:15 | EDT | 0.795 |  | 24.521 |  | 6.03 |  | 86 |  | 46602.3 |  | 30.27 |  | 7.78 |  | 3.53 |  | 7.88 | c, i
61-0182 | 2020-08-25 06:30 | EDT | 0.795 |  | 24.776 |  | 6.42 |  | 91.9 |  | 46493.5 |  | 30.18 |  | 7.83 |  | 3.05 |  | 6.58 | c, i
61-0182 | 2020-08-25 06:45 | EDT | 0.794 |  | 24.735 |  | 6.34 |  | 90.7 |  | 46504.1 |  | 30.19 |  | 7.81 |  | 2.95 |  | 6.38 | c, i
61-0182 | 2020-08-25 07:00 | EDT | 0.791 |  | 24.829 |  | 6.18 |  | 88.5 |  | 46458.4 |  | 30.16 |  | 7.79 |  | 3.24 |  | 7.03 | c, i
61-0182 | 2020-08-25 07:15 | EDT | 0.787 |  | 24.801 |  | 6.34 |  | 90.8 |  | 46484.7 |  | 30.18 |  | 7.81 |  | 2.91 |  | 6.5 | c, i
61-0182 | 2020-08-25 07:30 | EDT | 0.788 |  | 24.722 |  | 6.15 |  | 88 |  | 46502.2 |  | 30.19 |  | 7.79 |  | 3.1 |  | 6.72 | c, i
61-0182 | 2020-08-25 07:45 | EDT | 0.788 |  | 24.763 |  | 6.27 |  | 89.7 |  | 46488.5 |  | 30.18 |  | 7.8 |  | 2.86 |  | 6.36 | c, i
61-0182 | 2020-08-25 08:00 | EDT | 0.787 |  | 24.779 |  | 6.3 |  | 90.2 |  | 46553.3 |  | 30.23 |  | 7.8 |  | 2.99 |  | 6.92 | c, i
61-0182 | 2020-08-25 08:15 | EDT | 0.79 |  | 24.741 |  | 6.27 |  | 89.7 |  | 46573.5 |  | 30.24 |  | 7.8 |  | 2.63 |  | 6.02 | c, i
61-0182 | 2020-08-25 08:30 | EDT | 0.787 |  | 24.759 |  | 6.25 |  | 89.5 |  | 46558.9 |  | 30.23 |  | 7.79 |  | 2.91 |  | 6.46 | c, i
61-0182 | 2020-08-25 08:45 | EDT | 0.784 |  | 24.839 |  | 6.32 |  | 90.6 |  | 46559.4 |  | 30.23 |  | 7.79 |  | 4.08 |  | 9.65 | c, i
61-0182 | 2020-08-25 09:00 | EDT | 0.782 |  | 25.104 |  | 6.58 |  | 94.6 |  | 46495.9 |  | 30.18 |  | 7.82 |  | 2.76 |  | 5.94 | c, i
61-0182 | 2020-08-25 09:15 | EDT | 0.781 |  | 25.031 |  | 6.55 |  | 94.2 |  | 46533.9 |  | 30.21 |  | 7.81 |  | 2.66 |  | 5.83 | c, i
61-0182 | 2020-08-25 09:30 | EDT | 0.778 |  | 24.925 |  | 6.4 |  | 91.8 |  | 46532.9 |  | 30.21 |  | 7.8 |  | 2.67 |  | 5.91 | c, i
61-0182 | 2020-08-25 09:45 | EDT | 0.774 |  | 24.913 |  | 6.47 |  | 92.8 |  | 46556.7 |  | 30.23 |  | 7.81 |  | 2.67 |  | 5.77 | c, i
61-0182 | 2020-08-25 10:00 | EDT | 0.777 |  | 24.793 |  | 6.33 |  | 90.6 |  | 46602 |  | 30.26 |  | 7.79 |  | 3.13 |  | 7.33 | c, i
61-0182 | 2020-08-25 10:15 | EDT | 0.775 |  | 24.824 |  | 6.37 |  | 91.3 |  | 46594.3 |  | 30.25 |  | 7.8 |  | 3.22 |  | 7.12 | c, i
61-0182 | 2020-08-25 10:30 | EDT | 0.771 |  | 24.845 |  | 6.41 |  | 91.9 |  | 46609.1 |  | 30.27 |  | 7.8 |  | 2.63 |  | 6.13 | c, i
61-0182 | 2020-08-25 10:45 | EDT | 0.769 |  | 24.908 |  | 6.45 |  | 92.6 |  | 46579.5 |  | 30.24 |  | 7.8 |  | 2.55 |  | 5.99 | c, i
61-0182 | 2020-08-25 11:00 | EDT | 0.765 |  | 24.937 |  | 6.48 |  | 93.1 |  | 46635.4 |  | 30.28 |  | 7.8 |  | 2.89 |  | 6.51 | c, i
61-0182 | 2020-08-25 11:15 | EDT | 0.759 |  | 24.908 |  | 6.45 |  | 92.4 |  | 46462.8 |  | 30.16 |  | 7.66 |  | 3.2 | i | 5.57 | c, i
61-0182 | 2020-08-25 11:30 | EDT | 0.768 |  | 24.934 |  | 6.57 |  | 94.3 |  | 46473.1 |  | 30.16 |  | 7.69 |  | 3.76 | i | 6.64 | c, i
61-0182 | 2020-08-25 11:45 | EDT | 0.766 |  | 24.861 |  | 6.71 |  | 96.1 |  | 46470.5 |  | 30.16 |  | 7.71 |  | 4.73 | i | 8.53 | c, i
61-0182 | 2020-08-25 12:00 | EDT | 0.768 |  | 24.933 |  | 7.16 |  | 102.7 |  | 46542.8 |  | 30.22 |  | 7.77 |  | 5.04 | i | 10.55 | c, i
61-0182 | 2020-08-25 12:15 | EDT | 0.765 |  | 25.123 |  | 6.89 |  | 99.3 |  | 46561 |  | 30.22 |  | 7.77 |  | 3.8 | i | 7.02 | c, i
61-0182 | 2020-08-25 12:30 | EDT | 0.764 |  | 25.099 |  | 6.96 |  | 100.2 |  | 46583.4 |  | 30.24 |  | 7.79 |  | 3.45 | i | 7.2 | c, i
61-0182 | 2020-08-25 12:45 | EDT | 0.761 |  | 25.25 |  | 7.08 |  | 102.1 |  | 46639 |  | 30.28 |  | 7.81 |  | 3.97 | i | 7.23 | c, i
61-0182 | 2020-08-25 13:00 | EDT | 0.763 |  | 25.213 |  | 6.94 |  | 100.1 |  | 46640.1 |  | 30.28 |  | 7.8 |  | 4.11 | i | 7.91 | c, i
61-0182 | 2020-08-25 13:15 | EDT | 0.764 |  | 25.361 |  | 6.76 |  | 97.7 |  | 46633.8 |  | 30.27 |  | 7.79 |  | 3.2 | i | 5.49 | c, i
61-0182 | 2020-08-25 13:30 | EDT | 0.76 |  | 25.325 |  | 6.77 |  | 97.9 |  | 46633.9 |  | 30.27 |  | 7.79 |  | 3.43 | i | 6.05 | c, i
61-0182 | 2020-08-25 13:45 | EDT | 0.76 |  | 25.414 |  | 6.78 |  | 98.2 |  | 46646.9 |  | 30.28 |  | 7.8 |  | 3.32 | i | 5.7 | c, i
61-0182 | 2020-08-25 14:00 | EDT | 0.759 |  | 25.529 |  | 7.02 |  | 101.9 |  | 46648.7 |  | 30.28 |  | 7.81 |  | 4.28 | i | 7.58 | c, i
61-0182 | 2020-08-25 14:15 | EDT | 0.758 |  | 25.726 |  | 8.07 |  | 117.4 |  | 46561.2 |  | 30.21 |  | 7.9 |  | 5.47 | i | 8.66 | c, i
61-0182 | 2020-08-25 14:30 | EDT | 0.755 |  | 25.765 |  | 7.96 |  | 115.8 |  | 46540.4 |  | 30.19 |  | 7.89 |  | 6.75 | i | 8.29 | c, i
61-0182 | 2020-08-25 14:45 | EDT | 0.753 |  | 25.811 |  | 7.86 |  | 114.5 |  | 46532.9 |  | 30.19 |  | 7.88 |  | 4.25 | i | 8.27 | c, i
61-0182 | 2020-08-25 15:00 | EDT | 0.751 |  | 25.918 |  | 7.79 |  | 113.6 |  | 46508.4 |  | 30.17 |  | 7.87 |  | 4.02 | i | 6.26 | c, i
61-0182 | 2020-08-25 15:15 | EDT | 0.75 |  | 25.868 |  | 7.93 |  | 115.6 |  | 46515.7 |  | 30.17 |  | 7.88 |  | 5.52 | i | 9.27 | c, i
61-0182 | 2020-08-25 15:30 | EDT | 0.747 |  | 25.955 |  | 8.03 |  | 117.2 |  | 46509.9 |  | 30.17 |  | 7.89 |  | 6.09 | i | 10.52 | c, i
61-0182 | 2020-08-25 15:45 | EDT | 0.746 |  | 25.979 |  | 8.25 |  | 120.5 |  | 46501.6 |  | 30.16 |  | 7.9 |  | 7.71 | i | 13.02 | c, i
61-0182 | 2020-08-25 16:00 | EDT | 0.739 |  | 26.028 |  | 8.36 |  | 122.2 |  | 46499.6 |  | 30.16 |  | 7.91 |  | 6.58 | i | 11.32 | c, i
61-0182 | 2020-08-25 16:15 | EDT | 0.74 |  | 25.981 |  | 8.43 |  | 123.1 |  | 46497.8 |  | 30.16 |  | 7.91 |  | 7.02 | i | 11.98 | c, i
61-0182 | 2020-08-25 16:30 | EDT | 0.737 |  | 25.872 |  | 8.34 |  | 121.6 |  | 46502.5 |  | 30.16 |  | 7.91 |  | 6.65 | i | 11.31 | c, i
61-0182 | 2020-08-25 16:45 | EDT | 0.734 |  | 25.701 |  | 8.06 |  | 117.2 |  | 46470.2 |  | 30.15 |  | 7.88 |  | 6.02 | i | 10.38 | c, i
61-0182 | 2020-08-25 17:00 | EDT | 0.737 |  | 25.739 |  | 8.11 |  | 118 |  | 46477.9 |  | 30.15 |  | 7.89 |  | 5.91 | i | 10.21 | c, i
61-0182 | 2020-08-25 17:15 | EDT | 0.734 |  | 25.726 |  | 8.11 |  | 117.9 |  | 46474.3 |  | 30.15 |  | 7.89 |  | 5.86 | i | 9.99 | c, i
61-0182 | 2020-08-25 17:30 | EDT | 0.729 |  | 25.787 |  | 8.1 |  | 117.9 |  | 46462.1 |  | 30.14 |  | 7.89 |  | 5.62 | i | 9.47 | c, i
61-0182 | 2020-08-25 17:45 | EDT | 0.734 |  | 25.677 |  | 7.8 |  | 113.3 |  | 46469.8 |  | 30.15 |  | 7.87 |  | 5.19 | i | 8.48 | c, i
61-0182 | 2020-08-25 18:00 | EDT | 0.735 |  | 25.689 |  | 7.74 |  | 112.4 |  | 46454.7 |  | 30.13 |  | 7.86 |  | 4.64 | i | 8.31 | c, i
61-0182 | 2020-08-25 18:15 | EDT | 0.736 |  | 25.694 |  | 7.66 |  | 111.3 |  | 46446 |  | 30.13 |  | 7.86 |  | 4.82 | i | 7.7 | c, i
61-0182 | 2020-08-25 18:30 | EDT | 0.741 |  | 25.676 |  | 7.51 |  | 109.2 |  | 46436.3 |  | 30.12 |  | 7.85 |  | 4.75 | i | 7.47 | c, i
61-0182 | 2020-08-25 18:45 | EDT | 0.74 |  | 25.624 |  | 7.45 |  | 108.1 |  | 46436.7 |  | 30.12 |  | 7.84 |  | 4.33 | i | 6.96 | c, i
61-0182 | 2020-08-25 19:00 | EDT | 0.739 |  | 25.545 |  | 7.34 |  | 106.5 |  | 46430.6 |  | 30.12 |  | 7.83 |  | 4.34 | i | 6.78 | c, i
61-0182 | 2020-08-25 19:15 | EDT | 0.742 |  | 25.499 |  | 7.18 |  | 104 |  | 46426.3 |  | 30.12 |  | 7.82 |  | 4.21 | i | 6.7 | c, i
61-0182 | 2020-08-25 19:30 | EDT | 0.745 |  | 25.526 |  | 7.11 |  | 103 |  | 46412.2 |  | 30.11 |  | 7.82 |  | 4.2 | i | 6.45 | c, i
61-0182 | 2020-08-25 19:45 | EDT | 0.746 |  | 25.502 |  | 7.03 |  | 101.8 |  | 46409 |  | 30.11 |  | 7.81 |  | 4.44 | i | 7.01 | c, i
61-0182 | 2020-08-25 20:00 | EDT | 0.748 |  | 25.459 |  | 6.9 |  | 99.9 |  | 46421.2 |  | 30.12 |  | 7.8 |  | 4.66 | i | 7.36 | c, i
61-0182 | 2020-08-25 20:15 | EDT | 0.751 |  | 25.483 |  | 6.85 |  | 99.2 |  | 46400.9 |  | 30.1 |  | 7.8 |  | 4.71 | i | 7.33 | c, i
61-0182 | 2020-08-25 20:30 | EDT | 0.752 |  | 25.543 |  | 6.81 |  | 98.7 |  | 46377.2 |  | 30.08 |  | 7.8 |  | 4.87 | i | 7.68 | c, i
61-0182 | 2020-08-25 20:45 | EDT | 0.758 |  | 25.522 |  | 6.8 |  | 98.5 |  | 46379 |  | 30.08 |  | 7.79 |  | 4.88 | i | 7.75 | c, i
61-0182 | 2020-08-25 21:00 | EDT | 0.758 |  | 25.48 |  | 6.76 |  | 97.9 |  | 46381.2 |  | 30.09 |  | 7.79 |  | 4.61 | i | 7.46 | c, i
61-0182 | 2020-08-25 21:15 | EDT | 0.761 |  | 25.539 |  | 6.67 |  | 96.6 |  | 46352.7 |  | 30.06 |  | 7.78 |  | 5.29 | i | 8.44 | c, i
61-0182 | 2020-08-25 21:30 | EDT | 0.764 |  | 25.513 |  | 6.63 |  | 96.1 |  | 46365.9 |  | 30.07 |  | 7.78 |  | 5.2 | i | 8.31 | c, i
61-0182 | 2020-08-25 21:45 | EDT | 0.766 |  | 25.478 |  | 6.64 |  | 96.1 |  | 46369.2 |  | 30.08 |  | 7.78 |  | 5.22 | i | 8.26 | c, i
61-0182 | 2020-08-25 22:00 | EDT | 0.766 |  | 25.45 |  | 6.64 |  | 96.1 |  | 46379.9 |  | 30.09 |  | 7.78 |  | 4.88 | i | 7.92 | c, i
61-0182 | 2020-08-25 22:15 | EDT | 0.769 |  | 25.387 |  | 6.64 |  | 96 |  | 46393.4 |  | 30.1 |  | 7.78 |  | 4.73 | i | 7.59 | c, i
61-0182 | 2020-08-25 22:30 | EDT | 0.771 |  | 25.335 |  | 6.59 |  | 95.2 |  | 46401.5 |  | 30.1 |  | 7.78 |  | 4.99 | i | 8.01 | c, i
61-0182 | 2020-08-25 22:45 | EDT | 0.773 |  | 25.305 |  | 6.58 |  | 95 |  | 46408.5 |  | 30.11 |  | 7.78 |  | 4.8 | i | 7.89 | c, i
61-0182 | 2020-08-25 23:00 | EDT | 0.777 |  | 25.268 |  | 6.61 |  | 95.4 |  | 46415.6 |  | 30.12 |  | 7.78 |  | 4.67 | i | 7.58 | c, i
61-0182 | 2020-08-25 23:15 | EDT | 0.779 |  | 25.241 |  | 6.58 |  | 94.9 |  | 46419.7 |  | 30.12 |  | 7.78 |  | 4.59 | i | 7.31 | c, i
61-0182 | 2020-08-25 23:30 | EDT | 0.778 |  | 25.203 |  | 6.61 |  | 95.3 |  | 46423.9 |  | 30.12 |  | 7.78 |  | 4.58 | i | 7.42 | c, i
61-0182 | 2020-08-25 23:45 | EDT | 0.782 |  | 25.171 |  | 6.59 |  | 94.9 |  | 46430.3 |  | 30.13 |  | 7.78 |  | 4.64 | i | 7.64 | c, i
61-0182 | 2020-08-26 | EDT | 0.783 |  | 25.135 |  | 6.55 |  | 94.3 |  | 46430.7 |  | 30.13 |  | 7.78 |  | 4.52 | i | 7.45 | c, i
61-0182 | 2020-08-26 00:15 | EDT | 0.784 |  | 25.111 |  | 6.57 |  | 94.5 |  | 46438.5 |  | 30.14 |  | 7.78 |  | 4.39 | i | 7.19 | c, i
61-0182 | 2020-08-26 00:30 | EDT | 0.789 |  | 25.068 |  | 6.56 |  | 94.3 |  | 46442.8 |  | 30.14 |  | 7.78 |  | 4.41 | i | 7.2 | c, i
61-0182 | 2020-08-26 00:45 | EDT | 0.789 |  | 25.037 |  | 6.57 |  | 94.4 |  | 46446.7 |  | 30.14 |  | 7.78 |  | 4.4 | i | 7.11 | c, i
61-0182 | 2020-08-26 01:00 | EDT | 0.791 |  | 24.977 |  | 6.6 |  | 94.8 |  | 46461.5 |  | 30.16 |  | 7.79 |  | 4.21 | i | 6.77 | c, i
61-0182 | 2020-08-26 01:15 | EDT | 0.794 |  | 24.971 |  | 6.59 |  | 94.7 |  | 46480.4 |  | 30.17 |  | 7.79 |  | 4.33 | i | 7.09 | c, i
61-0182 | 2020-08-26 01:30 | EDT | 0.793 |  | 24.96 |  | 6.56 |  | 94.2 |  | 46486.1 |  | 30.17 |  | 7.79 |  | 4.5 | i | 7.31 | c, i
61-0182 | 2020-08-26 01:45 | EDT | 0.795 |  | 24.958 |  | 6.53 |  | 93.7 |  | 46486.5 |  | 30.17 |  | 7.78 |  | 4.06 | i | 6.55 | c, i
61-0182 | 2020-08-26 02:00 | EDT | 0.798 |  | 24.927 |  | 6.51 |  | 93.4 |  | 46487 |  | 30.17 |  | 7.78 |  | 4.13 | i | 6.75 | c, i
61-0182 | 2020-08-26 02:15 | EDT | 0.799 |  | 24.903 |  | 6.5 |  | 93.2 |  | 46490.3 |  | 30.18 |  | 7.78 |  | 4.06 | i | 6.64 | c, i
61-0182 | 2020-08-26 02:30 | EDT | 0.8 |  | 24.871 |  | 6.51 |  | 93.3 |  | 46487.8 |  | 30.18 |  | 7.78 |  | 3.92 | i | 6.33 | c, i
61-0182 | 2020-08-26 02:45 | EDT | 0.802 |  | 24.846 |  | 6.45 |  | 92.4 |  | 46498.6 |  | 30.18 |  | 7.78 |  | 4.02 | i | 6.61 | c, i
61-0182 | 2020-08-26 03:00 | EDT | 0.801 |  | 24.822 |  | 6.46 |  | 92.5 |  | 46499.5 |  | 30.19 |  | 7.78 |  | 4.07 | i | 6.66 | c, i
61-0182 | 2020-08-26 03:15 | EDT | 0.803 |  | 24.784 |  | 6.45 |  | 92.3 |  | 46491 |  | 30.18 |  | 7.78 |  | 3.97 | i | 6.5 | c, i
61-0182 | 2020-08-26 03:30 | EDT | 0.803 |  | 24.766 |  | 6.43 |  | 92 |  | 46475.1 |  | 30.17 |  | 7.77 |  | 3.56 | i | 5.79 | c, i
61-0182 | 2020-08-26 03:45 | EDT | 0.803 |  | 24.786 |  | 6.34 |  | 90.8 |  | 46471.2 |  | 30.17 |  | 7.77 |  | 3.8 | i | 6.18 | c, i
61-0182 | 2020-08-26 04:00 | EDT | 0.8 |  | 24.764 |  | 6.22 |  | 89 |  | 46457.7 |  | 30.16 |  | 7.75 |  | 3.66 | i | 5.91 | c, i
61-0182 | 2020-08-26 04:15 | EDT | 0.803 |  | 24.726 |  | 6.12 |  | 87.4 |  | 46448.7 |  | 30.15 |  | 7.74 |  | 3.8 | i | 6.21 | c, i
61-0182 | 2020-08-26 04:30 | EDT | 0.803 |  | 24.709 |  | 5.98 |  | 85.5 |  | 46449.6 |  | 30.15 |  | 7.73 |  | 3.97 | i | 6.54 | c, i
61-0182 | 2020-08-26 04:45 | EDT | 0.806 |  | 24.685 |  | 5.8 |  | 82.9 |  | 46450.1 |  | 30.15 |  | 7.71 |  | 3.86 | i | 6.46 | c, i
61-0182 | 2020-08-26 05:00 | EDT | 0.806 |  | 24.63 |  | 5.75 |  | 82 |  | 46415.6 |  | 30.13 |  | 7.7 |  | 3.09 | i | 5.1 | c, i
61-0182 | 2020-08-26 05:15 | EDT | 0.805 |  | 24.613 |  | 5.75 |  | 82 |  | 46458 |  | 30.16 |  | 7.7 |  | 4.18 | i | 6.99 | c, i
61-0182 | 2020-08-26 05:30 | EDT | 0.807 |  | 24.596 |  | 5.82 |  | 83 |  | 46453.9 |  | 30.16 |  | 7.71 |  | 4.1 | i | 7.07 | c, i
61-0182 | 2020-08-26 05:45 | EDT | 0.811 |  | 24.538 |  | 5.79 |  | 82.5 |  | 46430.4 |  | 30.14 |  | 7.71 |  | 3.56 | i | 5.89 | c, i
61-0182 | 2020-08-26 06:00 | EDT | 0.813 |  | 24.56 |  | 5.99 |  | 85.5 |  | 46475.3 |  | 30.17 |  | 7.73 |  | 4.05 | i | 6.72 | c, i
61-0182 | 2020-08-26 06:15 | EDT | 0.816 |  | 24.51 |  | 5.72 |  | 81.5 |  | 46471.3 |  | 30.17 |  | 7.71 |  | 3.71 | i | 6.42 | c, i
61-0182 | 2020-08-26 06:30 | EDT | 0.82 |  | 24.459 |  | 5.71 |  | 81.3 |  | 46484.2 |  | 30.18 |  | 7.71 |  | 4.25 | i | 7.11 | c, i
61-0182 | 2020-08-26 06:45 | EDT | 0.819 |  | 24.442 |  | 5.58 |  | 79.5 |  | 46479.3 |  | 30.18 |  | 7.7 |  | 3.9 | i | 6.92 | c, i
61-0182 | 2020-08-26 07:00 | EDT | 0.82 |  | 24.401 |  | 5.49 |  | 78 |  | 46469.8 |  | 30.17 |  | 7.69 |  | 4.61 | i | 6.09 | c, i
61-0182 | 2020-08-26 07:15 | EDT | 0.82 |  | 24.323 |  | 5.5 |  | 78.1 |  | 46452.9 |  | 30.16 |  | 7.69 |  | 3.19 | i | 5.26 | c, i
61-0182 | 2020-08-26 07:30 | EDT | 0.824 |  | 24.325 |  | 5.52 |  | 78.4 |  | 46477.9 |  | 30.18 |  | 7.69 |  | 3.51 | i | 6.14 | c, i
61-0182 | 2020-08-26 07:45 | EDT | 0.826 |  | 24.336 |  | 5.55 |  | 78.8 |  | 46482 |  | 30.18 |  | 7.7 |  | 3.41 | i | 6.46 | c, i
61-0182 | 2020-08-26 08:00 | EDT | 0.827 |  | 24.292 |  | 5.65 |  | 80.1 |  | 46481.5 |  | 30.18 |  | 7.7 |  | 3.17 | i | 5.58 | c, i
61-0182 | 2020-08-26 08:15 | EDT | 0.824 |  | 24.267 |  | 5.72 |  | 81.2 |  | 46479.5 |  | 30.18 |  | 7.71 |  | 3.29 | i | 6.02 | c, i
61-0182 | 2020-08-26 08:30 | EDT | 0.828 |  | 24.239 |  | 5.79 |  | 82.2 |  | 46483.4 |  | 30.19 |  | 7.71 |  | 3.68 | i | 6.83 | c, i
61-0182 | 2020-08-26 08:45 | EDT | 0.827 |  | 24.305 |  | 5.96 |  | 84.7 |  | 46520.1 |  | 30.21 |  | 7.73 |  | 3.91 | i | 6.9 | c, i
61-0182 | 2020-08-26 09:00 | EDT | 0.824 |  | 24.281 |  | 6.01 |  | 85.3 |  | 46530.6 |  | 30.22 |  | 7.74 |  | 3.84 | i | 7.38 | c, i
61-0182 | 2020-08-26 09:15 | EDT | 0.824 |  | 24.283 |  | 6.07 |  | 86.2 |  | 46540.3 |  | 30.23 |  | 7.74 |  | 4.19 | i | 7.52 | c, i
61-0182 | 2020-08-26 09:30 | EDT | 0.822 |  | 24.281 |  | 6.16 |  | 87.5 |  | 46547.1 |  | 30.23 |  | 7.75 |  | 4.02 | i | 7.57 | c, i
61-0182 | 2020-08-26 09:45 | EDT | 0.823 |  | 24.285 |  | 6.15 |  | 87.3 |  | 46552.9 |  | 30.24 |  | 7.75 |  | 3.83 | i | 7.4 | c, i
61-0182 | 2020-08-26 10:00 | EDT | 0.825 |  | 24.283 |  | 6.23 |  | 88.4 |  | 46552.1 |  | 30.24 |  | 7.75 |  | 4.12 | i | 7.82 | c, i
61-0182 | 2020-08-26 10:15 | EDT | 0.823 |  | 24.295 |  | 6.29 |  | 89.3 |  | 46563.7 |  | 30.24 |  | 7.76 |  | 3.82 | i | 7.05 | c, i
61-0182 | 2020-08-26 10:30 | EDT | 0.827 |  | 24.298 |  | 6.31 |  | 89.5 |  | 46569.7 |  | 30.25 |  | 7.76 |  | 3.79 | i | 6.56 | c, i
61-0182 | 2020-08-26 10:45 | EDT | 0.825 |  | 24.308 |  | 6.41 |  | 91 |  | 46576 |  | 30.25 |  | 7.77 |  | 4.27 | i | 8.77 | c, i
61-0182 | 2020-08-26 11:00 | EDT | 0.829 |  | 24.314 |  | 6.49 |  | 92.1 |  | 46581.2 |  | 30.26 |  | 7.78 |  | 3.8 | i | 6.93 | c, i
61-0182 | 2020-08-26 11:15 | EDT | 0.83 |  | 24.315 |  | 6.5 |  | 92.3 |  | 46585.2 |  | 30.26 |  | 7.78 |  | 3.81 | i | 6.96 | c, i
61-0182 | 2020-08-26 11:30 | EDT | 0.824 |  | 24.338 |  | 6.6 |  | 93.7 |  | 46590 |  | 30.26 |  | 7.79 |  | 3.76 | i | 7.14 | c, i
61-0182 | 2020-08-26 11:45 | EDT | 0.826 |  | 24.37 |  | 6.68 |  | 95 |  | 46591 |  | 30.26 |  | 7.79 |  | 4.05 | i | 8.08 | c, i
61-0182 | 2020-08-26 12:00 | EDT | 0.822 |  | 24.39 |  | 6.77 |  | 96.3 |  | 46589.5 |  | 30.26 |  | 7.8 |  | 4.52 | i | 8.5 | c, i
61-0182 | 2020-08-26 12:15 | EDT | 0.824 |  | 24.376 |  | 6.84 |  | 97.2 |  | 46588.8 |  | 30.26 |  | 7.8 |  | 4.51 | i | 8.98 | c, i
61-0182 | 2020-08-26 12:30 | EDT | 0.821 |  | 24.365 |  | 6.73 |  | 95.6 |  | 46582.9 |  | 30.26 |  | 7.79 |  | 4.85 | i | 8.1 | c, i
61-0182 | 2020-08-26 12:45 | EDT | 0.819 |  | 24.406 |  | 6.72 |  | 95.6 |  | 46563.2 |  | 30.24 |  | 7.78 |  | 5 | i | 11.29 | c, i
61-0182 | 2020-08-26 13:00 | EDT | 0.818 |  | 24.429 |  | 6.76 |  | 96.2 |  | 46565.7 |  | 30.24 |  | 7.79 |  | 4.4 | i | 8.97 | c, i
61-0182 | 2020-08-26 13:15 | EDT | 0.816 |  | 24.466 |  | 6.78 |  | 96.5 |  | 46572.8 |  | 30.25 |  | 7.79 |  | 5.09 | i | 8.87 | c, i
61-0182 | 2020-08-26 13:30 | EDT | 0.817 |  | 24.504 |  | 6.88 |  | 98 |  | 46573.1 |  | 30.25 |  | 7.8 |  | 5.15 | i | 9.04 | c, i
61-0182 | 2020-08-26 13:45 | EDT | 0.815 |  | 24.557 |  | 7.04 |  | 100.4 |  | 46577.7 |  | 30.25 |  | 7.81 |  | 4.71 | i | 9.82 | c, i
61-0182 | 2020-08-26 14:00 | EDT | 0.816 |  | 24.625 |  | 7.15 |  | 102.1 |  | 46585.8 |  | 30.25 |  | 7.82 |  | 5.13 | i | 10.45 | c, i
61-0182 | 2020-08-26 14:15 | EDT | 0.817 |  | 24.66 |  | 7.25 |  | 103.5 |  | 46584.2 |  | 30.25 |  | 7.83 |  | 5.74 | i | 10.85 | c, i
61-0182 | 2020-08-26 14:30 | EDT | 0.814 |  | 24.678 |  | 7.33 |  | 104.8 |  | 46594.7 |  | 30.26 |  | 7.83 |  | 6.08 | i | 11.66 | c, i
61-0182 | 2020-08-26 14:45 | EDT | 0.811 |  | 24.724 |  | 7.44 |  | 106.5 |  | 46596.1 |  | 30.26 |  | 7.84 |  | 6.61 | i | 12.38 | c, i
61-0182 | 2020-08-26 15:00 | EDT | 0.811 |  | 24.772 |  | 7.53 |  | 107.7 |  | 46611.1 |  | 30.27 |  | 7.85 |  | 6.79 | i | 12.64 | c, i
61-0182 | 2020-08-26 15:15 | EDT | 0.812 |  | 24.749 |  | 7.55 |  | 108 |  | 46597.9 |  | 30.26 |  | 7.85 |  | 7.16 | i | 13.39 | c, i
61-0182 | 2020-08-26 15:30 | EDT | 0.811 |  | 24.763 |  | 7.51 |  | 107.5 |  | 46599.4 |  | 30.26 |  | 7.85 |  | 6.56 | i | 12.69 | c, i
61-0182 | 2020-08-26 15:45 | EDT | 0.807 |  | 24.755 |  | 7.53 |  | 107.7 |  | 46605 |  | 30.26 |  | 7.84 |  | 7.27 | i | 13.16 | c, i
61-0182 | 2020-08-26 16:00 | EDT | 0.806 |  | 24.723 |  | 7.62 |  | 109 |  | 46593.8 |  | 30.26 |  | 7.85 |  | 7.01 | i | 12.52 | c, i
61-0182 | 2020-08-26 16:15 | EDT | 0.804 |  | 24.654 |  | 7.58 |  | 108.3 |  | 46582.3 |  | 30.25 |  | 7.85 |  | 6.57 | i | 11.99 | c, i
61-0182 | 2020-08-26 16:30 | EDT | 0.804 |  | 24.644 |  | 7.56 |  | 108 |  | 46600.3 |  | 30.26 |  | 7.85 |  | 6.57 | i | 11.88 | c, i
61-0182 | 2020-08-26 16:45 | EDT | 0.798 |  | 24.65 |  | 7.65 |  | 109.2 |  | 46596.6 |  | 30.26 |  | 7.85 |  | 7.45 | i | 13.6 | c, i
61-0182 | 2020-08-26 17:00 | EDT | 0.797 |  | 24.604 |  | 7.52 |  | 107.4 |  | 46596.4 |  | 30.26 |  | 7.85 |  | 7.17 | i | 12.83 | c, i
61-0182 | 2020-08-26 17:15 | EDT | 0.794 |  | 24.545 |  | 7.35 |  | 104.8 |  | 46602.4 |  | 30.27 |  | 7.83 |  | 6.49 | i | 11.66 | c, i
61-0182 | 2020-08-26 17:30 | EDT | 0.797 |  | 24.507 |  | 7.22 |  | 102.9 |  | 46603.4 |  | 30.27 |  | 7.82 |  | 6.23 | i | 11.17 | c, i
61-0182 | 2020-08-26 17:45 | EDT | 0.797 |  | 24.47 |  | 7.01 |  | 99.8 |  | 46615 |  | 30.28 |  | 7.8 |  | 5.48 | i | 9.73 | c, i
61-0182 | 2020-08-26 18:00 | EDT | 0.797 |  | 24.491 |  | 7.06 |  | 100.6 |  | 46620.5 |  | 30.28 |  | 7.81 |  | 6.32 | i | 11.01 | c, i
61-0182 | 2020-08-26 18:15 | EDT | 0.799 |  | 24.528 |  | 7.02 |  | 100 |  | 46615.3 |  | 30.28 |  | 7.8 |  | 6.41 | i | 11.14 | c, i
61-0182 | 2020-08-26 18:30 | EDT | 0.793 |  | 24.5 |  | 6.97 |  | 99.3 |  | 46607.3 |  | 30.27 |  | 7.8 |  | 6.06 | i | 10.44 | c, i
61-0182 | 2020-08-26 18:45 | EDT | 0.79 |  | 24.511 |  | 6.97 |  | 99.3 |  | 46603 |  | 30.27 |  | 7.8 |  | 6.69 | i | 11.34 | c, i
61-0182 | 2020-08-26 19:00 | EDT | 0.793 |  | 24.495 |  | 6.93 |  | 98.7 |  | 46593.1 |  | 30.26 |  | 7.79 |  | 7.05 | i | 11.43 | c, i
61-0182 | 2020-08-26 19:15 | EDT | 0.796 |  | 24.463 |  | 6.77 |  | 96.5 |  | 46597.6 |  | 30.26 |  | 7.78 |  | 6.19 | i | 10.25 | c, i
61-0182 | 2020-08-26 19:30 | EDT | 0.799 |  | 24.415 |  | 6.64 |  | 94.5 |  | 46597.2 |  | 30.27 |  | 7.77 |  | 6.52 | i | 10.71 | c, i
61-0182 | 2020-08-26 19:45 | EDT | 0.8 |  | 24.414 |  | 6.6 |  | 93.9 |  | 46602 |  | 30.27 |  | 7.77 |  | 6.73 | i | 10.91 | c, i
61-0182 | 2020-08-26 20:00 | EDT | 0.803 |  | 24.393 |  | 6.5 |  | 92.5 |  | 46608.5 |  | 30.27 |  | 7.76 |  | 6.59 | i | 12.4 | c, i
61-0182 | 2020-08-26 20:15 | EDT | 0.804 |  | 24.368 |  | 6.42 |  | 91.3 |  | 46614.9 |  | 30.28 |  | 7.75 |  | 6.59 | i | 11.03 | c, i
61-0182 | 2020-08-26 20:30 | EDT | 0.801 |  | 24.322 |  | 6.38 |  | 90.7 |  | 46614.3 |  | 30.28 |  | 7.75 |  | 6.47 | i | 10.92 | c, i
61-0182 | 2020-08-26 20:45 | EDT | 0.807 |  | 24.29 |  | 6.37 |  | 90.4 |  | 46616.3 |  | 30.28 |  | 7.75 |  | 6.78 | i | 11.32 | c, i
61-0182 | 2020-08-26 21:00 | EDT | 0.808 |  | 24.275 |  | 6.31 |  | 89.6 |  | 46618.9 |  | 30.28 |  | 7.74 |  | 6.58 | i | 11 | c, i
61-0182 | 2020-08-26 21:15 | EDT | 0.808 |  | 24.237 |  | 6.27 |  | 89 |  | 46625.9 |  | 30.29 |  | 7.74 |  | 6.32 | i | 10.69 | c, i
61-0182 | 2020-08-26 21:30 | EDT | 0.81 |  | 24.207 |  | 6.27 |  | 88.9 |  | 46633.7 |  | 30.3 |  | 7.74 |  | 6.13 | i | 10.24 | c, i
61-0182 | 2020-08-26 21:45 | EDT | 0.808 |  | 24.196 |  | 6.24 |  | 88.5 |  | 46637.6 |  | 30.3 |  | 7.74 |  | 5.86 | i | 9.81 | c, i
61-0182 | 2020-08-26 22:00 | EDT | 0.809 |  | 24.146 |  | 6.24 |  | 88.4 |  | 46644.7 |  | 30.31 |  | 7.74 |  | 5.87 | i | 9.91 | c, i
61-0182 | 2020-08-26 22:15 | EDT | 0.81 |  | 24.117 |  | 6.22 |  | 88 |  | 46650.4 |  | 30.31 |  | 7.74 |  | 5.72 | i | 9.45 | c, i
61-0182 | 2020-08-26 22:30 | EDT | 0.81 |  | 24.098 |  | 6.16 |  | 87.2 |  | 46652.3 |  | 30.31 |  | 7.73 |  | 5.76 | i | 9.91 | c, i
61-0182 | 2020-08-26 22:45 | EDT | 0.811 |  | 24.083 |  | 6.21 |  | 87.9 |  | 46647.9 |  | 30.31 |  | 7.74 |  | 5.74 | i | 9.51 | c, i
61-0182 | 2020-08-26 23:00 | EDT | 0.811 |  | 24.054 |  | 6.17 |  | 87.3 |  | 46649.4 |  | 30.31 |  | 7.74 |  | 5.76 | i | 9.73 | c, i
61-0182 | 2020-08-26 23:15 | EDT | 0.808 |  | 24.051 |  | 6.18 |  | 87.4 |  | 46652.3 |  | 30.31 |  | 7.74 |  | 5.58 | i | 9.3 | c, i
61-0182 | 2020-08-26 23:30 | EDT | 0.809 |  | 24.022 |  | 6.12 |  | 86.5 |  | 46666 |  | 30.32 |  | 7.73 |  | 5.55 | i | 9.28 | c, i
61-0182 | 2020-08-26 23:45 | EDT | 0.809 |  | 23.969 |  | 6.11 |  | 86.3 |  | 46667 |  | 30.32 |  | 7.73 |  | 5.25 | i | 8.76 | c, i
61-0182 | 2020-08-27 | EDT | 0.81 |  | 23.939 |  | 6.12 |  | 86.4 |  | 46682.3 |  | 30.34 |  | 7.74 |  | 4.83 | i | 8 | c, i
61-0182 | 2020-08-27 00:15 | EDT | 0.81 |  | 23.891 |  | 6.1 |  | 86 |  | 46687.9 |  | 30.34 |  | 7.74 |  | 5.04 | i | 8.39 | c, i
61-0182 | 2020-08-27 00:30 | EDT | 0.809 |  | 23.853 |  | 6.06 |  | 85.4 |  | 46692.9 |  | 30.35 |  | 7.73 |  | 4.7 | i | 7.82 | c, i
61-0182 | 2020-08-27 00:45 | EDT | 0.808 |  | 23.814 |  | 6.05 |  | 85.2 |  | 46704.7 |  | 30.35 |  | 7.74 |  | 4.48 | i | 7.37 | c, i
61-0182 | 2020-08-27 01:00 | EDT | 0.806 |  | 23.787 |  | 6.09 |  | 85.7 |  | 46709.5 |  | 30.36 |  | 7.74 |  | 4.54 | i | 7.54 | c, i
61-0182 | 2020-08-27 01:15 | EDT | 0.805 |  | 23.764 |  | 6.08 |  | 85.6 |  | 46715.6 |  | 30.36 |  | 7.74 |  | 4.31 | i | 7.22 | c, i
61-0182 | 2020-08-27 01:30 | EDT | 0.806 |  | 23.721 |  | 6.08 |  | 85.5 |  | 46717.9 |  | 30.37 |  | 7.74 |  | 4.26 | i | 7.25 | c, i
61-0182 | 2020-08-27 01:45 | EDT | 0.804 |  | 23.727 |  | 6.06 |  | 85.2 |  | 46734.9 |  | 30.38 |  | 7.74 |  | 3.88 | i | 6.39 | c, i
61-0182 | 2020-08-27 02:00 | EDT | 0.8 |  | 23.694 |  | 6.01 |  | 84.5 |  | 46743.5 |  | 30.39 |  | 7.73 |  | 3.84 | i | 6.24 | c, i
61-0182 | 2020-08-27 02:15 | EDT | 0.799 |  | 23.653 |  | 6 |  | 84.2 |  | 46745.6 |  | 30.39 |  | 7.73 |  | 3.65 | i | 5.86 | c, i
61-0182 | 2020-08-27 02:30 | EDT | 0.8 |  | 23.632 |  | 5.97 |  | 83.9 |  | 46746.2 |  | 30.39 |  | 7.73 |  | 3.64 | i | 6.08 | c, i
61-0182 | 2020-08-27 02:45 | EDT | 0.8 |  | 23.654 |  | 5.95 |  | 83.5 |  | 46749 |  | 30.39 |  | 7.73 |  | 3.74 | i | 6.29 | c, i
61-0182 | 2020-08-27 03:00 | EDT | 0.798 |  | 23.63 |  | 5.9 |  | 82.9 |  | 46741.9 |  | 30.39 |  | 7.73 |  | 3.76 | i | 6.32 | c, i
61-0182 | 2020-08-27 03:15 | EDT | 0.801 |  | 23.624 |  | 5.91 |  | 83 |  | 46740.1 |  | 30.38 |  | 7.73 |  | 3.92 | i | 6.5 | c, i
61-0182 | 2020-08-27 03:30 | EDT | 0.802 |  | 23.586 |  | 5.85 |  | 82.1 |  | 46742.4 |  | 30.39 |  | 7.72 |  | 3.87 | i | 6.46 | c, i
61-0182 | 2020-08-27 03:45 | EDT | 0.805 |  | 23.609 |  | 5.79 |  | 81.3 |  | 46741.8 |  | 30.39 |  | 7.72 |  | 3.93 | i | 6.44 | c, i
61-0182 | 2020-08-27 04:00 | EDT | 0.805 |  | 23.588 |  | 5.78 |  | 81 |  | 46744.7 |  | 30.39 |  | 7.72 |  | 3.74 | i | 6.23 | c, i
61-0182 | 2020-08-27 04:15 | EDT | 0.805 |  | 23.57 |  | 5.82 |  | 81.7 |  | 46748.1 |  | 30.39 |  | 7.72 |  | 3.79 | i | 6.28 | c, i
61-0182 | 2020-08-27 04:30 | EDT | 0.802 |  | 23.543 |  | 5.88 |  | 82.4 |  | 46758.7 |  | 30.4 |  | 7.73 |  | 3.29 | i | 5.35 | c, i
61-0182 | 2020-08-27 04:45 | EDT | 0.804 |  | 23.518 |  | 5.89 |  | 82.5 |  | 46769.8 |  | 30.41 |  | 7.73 |  | 3.22 | i | 5.29 | c, i
61-0182 | 2020-08-27 05:00 | EDT | 0.803 |  | 23.527 |  | 5.96 |  | 83.5 |  | 46760.2 |  | 30.4 |  | 7.74 |  | 3.23 | i | 5.41 | c, i
61-0182 | 2020-08-27 05:15 | EDT | 0.803 |  | 23.533 |  | 6 |  | 84.2 |  | 46758.2 |  | 30.4 |  | 7.74 |  | 3.37 | i | 5.54 | c, i
61-0182 | 2020-08-27 05:30 | EDT | 0.801 |  | 23.529 |  | 6.01 |  | 84.3 |  | 46753.1 |  | 30.4 |  | 7.74 |  | 3.37 | i | 5.55 | c, i
61-0182 | 2020-08-27 05:45 | EDT | 0.804 |  | 23.533 |  | 5.96 |  | 83.5 |  | 46755 |  | 30.4 |  | 7.74 |  | 3.22 | i | 5.34 | c, i
61-0182 | 2020-08-27 06:00 | EDT | 0.805 |  | 23.496 |  | 6.05 |  | 84.7 |  | 46750.9 |  | 30.39 |  | 7.75 |  | 3.51 | i | 5.79 | c, i
61-0182 | 2020-08-27 06:15 | EDT | 0.802 |  | 23.486 |  | 6.04 |  | 84.6 |  | 46751.4 |  | 30.39 |  | 7.75 |  | 3.14 | i | 5.02 | c, i
61-0182 | 2020-08-27 06:30 | EDT | 0.805 |  | 23.477 |  | 5.98 |  | 83.8 |  | 46750.1 |  | 30.39 |  | 7.74 |  | 2.96 | i | 4.79 | c, i
61-0182 | 2020-08-27 06:45 | EDT | 0.805 |  | 23.457 |  | 5.93 |  | 83 |  | 46752 |  | 30.4 |  | 7.73 |  | 2.79 | i | 4.47 | c, i
61-0182 | 2020-08-27 07:00 | EDT | 0.808 |  | 23.46 |  | 5.86 |  | 82.1 |  | 46752.2 |  | 30.4 |  | 7.72 |  | 2.59 | i | 4.18 | c, i
61-0182 | 2020-08-27 07:15 | EDT | 0.804 |  | 23.457 |  | 5.88 |  | 82.4 |  | 46744.4 |  | 30.39 |  | 7.72 |  | 2.77 | i | 4.56 | c, i
61-0182 | 2020-08-27 07:30 | EDT | 0.805 |  | 23.469 |  | 5.84 |  | 81.8 |  | 46737.8 |  | 30.39 |  | 7.72 |  | 2.97 | i | 4.7 | c, i
61-0182 | 2020-08-27 07:45 | EDT | 0.803 |  | 23.472 |  | 5.85 |  | 81.9 |  | 46731.3 |  | 30.38 |  | 7.72 |  | 2.9 | i | 4.76 | c, i
61-0182 | 2020-08-27 08:00 | EDT | 0.805 |  | 23.486 |  | 5.83 |  | 81.7 |  | 46727.3 |  | 30.38 |  | 7.72 |  | 2.94 | i | 4.85 | c, i
61-0182 | 2020-08-27 08:15 | EDT | 0.804 |  | 23.494 |  | 5.82 |  | 81.5 |  | 46726.3 |  | 30.38 |  | 7.72 |  | 3.04 | i | 4.99 | c, i
61-0182 | 2020-08-27 08:30 | EDT | 0.803 |  | 23.485 |  | 5.75 |  | 80.5 |  | 46720.3 |  | 30.37 |  | 7.71 |  | 3.11 | i | 5.01 | c, i
61-0182 | 2020-08-27 08:45 | EDT | 0.801 |  | 23.486 |  | 5.7 |  | 79.8 |  | 46706.9 |  | 30.36 |  | 7.71 |  | 3.29 | i | 5.57 | c, i
61-0182 | 2020-08-27 09:00 | EDT | 0.802 |  | 23.473 |  | 5.65 |  | 79.2 |  | 46708.2 |  | 30.36 |  | 7.71 |  | 3.67 | i | 6.16 | c, i
61-0182 | 2020-08-27 09:15 | EDT | 0.799 |  | 23.468 |  | 5.75 |  | 80.6 |  | 46717.4 |  | 30.37 |  | 7.71 |  | 3.14 | i | 5.27 | c, i
61-0182 | 2020-08-27 09:30 | EDT | 0.787 |  | 23.477 |  | 5.77 |  | 80.8 |  | 46721.2 |  | 30.37 |  | 7.71 |  | 2.92 | i | 4.93 | c, i
61-0182 | 2020-08-27 09:45 | EDT | 0.78 |  | 23.465 |  | 5.79 |  | 81.1 |  | 46724.3 |  | 30.38 |  | 7.72 |  | 3.04 | i | 5.11 | c, i
61-0182 | 2020-08-27 10:00 | EDT | 0.786 |  | 23.436 |  | 5.88 |  | 82.3 |  | 46729 |  | 30.38 |  | 7.72 |  | 2.86 | i | 5.02 | c, i
61-0182 | 2020-08-27 10:15 | EDT | 0.79 |  | 23.436 |  | 5.9 |  | 82.6 |  | 46734 |  | 30.38 |  | 7.73 |  | 2.87 | i | 4.86 | c, i
61-0182 | 2020-08-27 10:30 | EDT | 0.796 |  | 23.396 |  | 5.9 |  | 82.5 |  | 46739.5 |  | 30.39 |  | 7.73 |  | 2.85 | i | 4.87 | c, i
61-0182 | 2020-08-27 10:45 | EDT | 0.788 |  | 23.413 |  | 5.89 |  | 82.4 |  | 46742.9 |  | 30.39 |  | 7.73 |  | 2.69 | i | 4.59 | c, i
61-0182 | 2020-08-27 11:00 | EDT | 0.788 |  | 23.399 |  | 5.92 |  | 82.8 |  | 46748.2 |  | 30.39 |  | 7.73 |  | 2.79 | i | 4.8 | c, i
61-0182 | 2020-08-27 11:15 | EDT | 0.786 |  | 23.375 |  | 5.96 |  | 83.4 |  | 46754.3 |  | 30.4 |  | 7.73 |  | 2.74 | i | 4.86 | c, i
61-0182 | 2020-08-27 11:30 | EDT | 0.781 |  | 23.387 |  | 5.94 |  | 83.1 |  | 46754.7 |  | 30.4 |  | 7.73 |  | 2.67 | i | 4.6 | c, i
61-0182 | 2020-08-27 11:45 | EDT | 0.772 |  | 23.397 |  | 6.03 |  | 84.3 |  | 46756 |  | 30.4 |  | 7.74 |  | 2.85 | i | 5.1 | c, i
61-0182 | 2020-08-27 12:00 | EDT | 0.769 |  | 23.404 |  | 6.02 |  | 84.2 |  | 46757.3 |  | 30.4 |  | 7.74 |  | 2.97 | i | 5.24 | c, i
61-0182 | 2020-08-27 12:15 | EDT | 0.77 |  | 23.433 |  | 6.08 |  | 85.1 |  | 46759.2 |  | 30.4 |  | 7.75 |  | 3.07 | i | 5.48 | c, i
61-0182 | 2020-08-27 12:30 | EDT | 0.769 |  | 23.449 |  | 6.03 |  | 84.5 |  | 46758.2 |  | 30.4 |  | 7.74 |  | 3.07 | i | 5.36 | c, i
61-0182 | 2020-08-27 12:45 | EDT | 0.771 |  | 23.484 |  | 6.2 |  | 86.8 |  | 46770.1 |  | 30.41 |  | 7.75 |  | 3.23 | i | 6.01 | c, i
61-0182 | 2020-08-27 13:00 | EDT | 0.767 |  | 23.532 |  | 6.17 |  | 86.5 |  | 46763.2 |  | 30.4 |  | 7.76 |  | 3.54 | i | 6.33 | c, i
61-0182 | 2020-08-27 13:15 | EDT | 0.766 |  | 23.682 |  | 6.41 |  | 90.2 |  | 46769 |  | 30.4 |  | 7.78 |  | 3.84 | i | 6.89 | c, i
61-0182 | 2020-08-27 13:30 | EDT | 0.764 |  | 23.697 |  | 6.59 |  | 92.6 |  | 46794.1 |  | 30.42 |  | 7.79 |  | 4.15 | i | 7.37 | c, i
61-0182 | 2020-08-27 13:45 | EDT | 0.76 |  | 23.681 |  | 6.77 |  | 95.2 |  | 46798.1 |  | 30.43 |  | 7.8 |  | 4.85 | i | 8.74 | c, i
61-0182 | 2020-08-27 14:00 | EDT | 0.752 |  | 23.606 |  | 6.83 |  | 95.9 |  | 46809.5 |  | 30.43 |  | 7.81 |  | 5.91 | i | 10.67 | c, i
61-0182 | 2020-08-27 14:15 | EDT | 0.749 |  | 23.569 |  | 6.75 |  | 94.7 |  | 46806.7 |  | 30.43 |  | 7.8 |  | 6.21 | i | 11.11 | c, i
61-0182 | 2020-08-27 14:30 | EDT | 0.752 |  | 23.523 |  | 6.73 |  | 94.4 |  | 46811.2 |  | 30.44 |  | 7.8 |  | 6.07 | i | 10.98 | c, i
61-0182 | 2020-08-27 14:45 | EDT | 0.751 |  | 23.453 |  | 6.61 |  | 92.6 |  | 46812.4 |  | 30.44 |  | 7.79 |  | 5.59 | i | 10.31 | c, i
61-0182 | 2020-08-27 15:00 | EDT | 0.748 |  | 23.427 |  | 6.52 |  | 91.3 |  | 46817.1 |  | 30.44 |  | 7.78 |  | 5.1 | i | 9.23 | c, i
61-0182 | 2020-08-27 15:15 | EDT | 0.753 |  | 23.419 |  | 6.41 |  | 89.7 |  | 46819.5 |  | 30.45 |  | 7.77 |  | 4.53 | i | 8.08 | c, i
61-0182 | 2020-08-27 15:30 | EDT | 0.763 |  | 23.407 |  | 6.38 |  | 89.3 |  | 46818.2 |  | 30.44 |  | 7.77 |  | 4.56 | i | 8.08 | c, i
61-0182 | 2020-08-27 15:45 | EDT | 0.757 |  | 23.405 |  | 6.31 |  | 88.4 |  | 46821 |  | 30.45 |  | 7.76 |  | 4.25 | i | 7.39 | c, i
61-0182 | 2020-08-27 16:00 | EDT | 0.752 |  | 23.398 |  | 6.28 |  | 87.9 |  | 46820.5 |  | 30.45 |  | 7.76 |  | 4.47 | i | 7.64 | c, i
61-0182 | 2020-08-27 16:15 | EDT | 0.753 |  | 23.386 |  | 6.28 |  | 87.8 |  | 46819.3 |  | 30.45 |  | 7.76 |  | 4.26 | i | 7.42 | c, i
61-0182 | 2020-08-27 16:30 | EDT | 0.751 |  | 23.392 |  | 6.32 |  | 88.5 |  | 46819.1 |  | 30.45 |  | 7.77 |  | 4.74 | i | 8.15 | c, i
61-0182 | 2020-08-27 16:45 | EDT | 0.746 |  | 23.384 |  | 6.34 |  | 88.6 |  | 46817.5 |  | 30.44 |  | 7.77 |  | 4.94 | i | 8.6 | c, i
61-0182 | 2020-08-27 17:00 | EDT | 0.747 |  | 23.38 |  | 6.36 |  | 88.9 |  | 46815.7 |  | 30.44 |  | 7.77 |  | 5.01 | i | 8.91 | c, i
61-0182 | 2020-08-27 17:15 | EDT | 0.746 |  | 23.358 |  | 6.39 |  | 89.3 |  | 46812.6 |  | 30.44 |  | 7.77 |  | 5.17 | i | 8.97 | c, i
61-0182 | 2020-08-27 17:30 | EDT | 0.745 |  | 23.373 |  | 6.37 |  | 89.1 |  | 46813.8 |  | 30.44 |  | 7.77 |  | 5.11 | i | 8.76 | c, i
61-0182 | 2020-08-27 17:45 | EDT | 0.74 |  | 23.394 |  | 6.4 |  | 89.5 |  | 46808.3 |  | 30.44 |  | 7.77 |  | 5.11 | i | 8.9 | c, i
61-0182 | 2020-08-27 18:00 | EDT | 0.741 |  | 23.396 |  | 6.42 |  | 89.8 |  | 46801.1 |  | 30.43 |  | 7.78 |  | 5.33 | i | 9.38 | c, i
61-0182 | 2020-08-27 18:15 | EDT | 0.742 |  | 23.404 |  | 6.44 |  | 90.1 |  | 46809.2 |  | 30.44 |  | 7.78 |  | 5.53 | i | 9.6 | c, i
61-0182 | 2020-08-27 18:30 | EDT | 0.745 |  | 23.419 |  | 6.34 |  | 88.7 |  | 46798.7 |  | 30.43 |  | 7.77 |  | 6 | i | 9.43 | c, i
61-0182 | 2020-08-27 18:45 | EDT | 0.743 |  | 23.401 |  | 6.33 |  | 88.6 |  | 46789.1 |  | 30.42 |  | 7.77 |  | 5.29 | i | 8.91 | c, i
61-0182 | 2020-08-27 19:00 | EDT | 0.748 |  | 23.403 |  | 6.23 |  | 87.2 |  | 46789 |  | 30.42 |  | 7.76 |  | 5.26 | i | 8.98 | c, i
61-0182 | 2020-08-27 19:15 | EDT | 0.748 |  | 23.401 |  | 6.21 |  | 86.9 |  | 46780.4 |  | 30.42 |  | 7.76 |  | 5.29 | i | 8.96 | c, i
61-0182 | 2020-08-27 19:30 | EDT | 0.749 |  | 23.416 |  | 6.18 |  | 86.5 |  | 46781.9 |  | 30.42 |  | 7.76 |  | 6.25 | i | 10.97 | c, i
61-0182 | 2020-08-27 19:45 | EDT | 0.752 |  | 23.373 |  | 6.3 |  | 88.1 |  | 46770.7 |  | 30.41 |  | 7.77 |  | 6.77 | i | 11.18 | c, i
61-0182 | 2020-08-27 20:00 | EDT | 0.752 |  | 23.383 |  | 6.26 |  | 87.6 |  | 46758.3 |  | 30.4 |  | 7.76 |  | 5.79 | i | 10.35 | c, i
61-0182 | 2020-08-27 20:15 | EDT | 0.755 |  | 23.39 |  | 6.27 |  | 87.8 |  | 46747.8 |  | 30.39 |  | 7.76 |  | 6.25 | i | 10.55 | c, i
61-0182 | 2020-08-27 20:30 | EDT | 0.756 |  | 23.389 |  | 6.24 |  | 87.3 |  | 46750.3 |  | 30.4 |  | 7.76 |  | 5.87 | i | 10.22 | c, i
61-0182 | 2020-08-27 20:45 | EDT | 0.76 |  | 23.389 |  | 6.2 |  | 86.8 |  | 46745.6 |  | 30.39 |  | 7.76 |  | 5.6 | i | 9.81 | c, i
61-0182 | 2020-08-27 21:00 | EDT | 0.758 |  | 23.374 |  | 6.2 |  | 86.7 |  | 46742.1 |  | 30.39 |  | 7.75 |  | 5.6 | i | 10.03 | c, i
61-0182 | 2020-08-27 21:15 | EDT | 0.754 |  | 23.37 |  | 6.16 |  | 86.2 |  | 46743.8 |  | 30.39 |  | 7.75 |  | 5.61 | i | 10.15 | c, i
61-0182 | 2020-08-27 21:30 | EDT | 0.752 |  | 23.387 |  | 6.08 |  | 85 |  | 46741.5 |  | 30.39 |  | 7.75 |  | 5.6 | i | 10.94 | c, i
61-0182 | 2020-08-27 21:45 | EDT | 0.752 |  | 23.376 |  | 5.82 |  | 81.4 |  | 46738.1 |  | 30.39 |  | 7.73 |  | 5.43 | i | 9.58 | c, i
61-0182 | 2020-08-27 22:00 | EDT | 0.758 |  | 23.382 |  | 5.99 |  | 83.7 |  | 46740.1 |  | 30.39 |  | 7.74 |  | 5.72 | i | 10.36 | c, i
61-0182 | 2020-08-27 22:15 | EDT | 0.76 |  | 23.361 |  | 6.04 |  | 84.4 |  | 46587.9 |  | 30.28 |  | 7.73 |  | 4.56 | i | 7.92 | c, i
61-0182 | 2020-08-27 22:30 | EDT | 0.76 |  | 23.369 |  | 6.03 |  | 84.2 |  | 46581.9 |  | 30.27 |  | 7.72 |  | 4.46 | i | 7.6 | c, i
61-0182 | 2020-08-27 22:45 | EDT | 0.76 |  | 23.363 |  | 6 |  | 83.8 |  | 46594.7 |  | 30.28 |  | 7.72 |  | 4.5 | i | 7.81 | c, i
61-0182 | 2020-08-27 23:00 | EDT | 0.76 |  | 23.357 |  | 6 |  | 83.9 |  | 46597.8 |  | 30.29 |  | 7.72 |  | 4.38 | i | 7.76 | c, i
61-0182 | 2020-08-27 23:15 | EDT | 0.762 |  | 23.352 |  | 5.97 |  | 83.4 |  | 46605.4 |  | 30.29 |  | 7.72 |  | 4.37 | i | 7.57 | c, i
61-0182 | 2020-08-27 23:30 | EDT | 0.763 |  | 23.338 |  | 5.89 |  | 82.2 |  | 46565 |  | 30.26 |  | 7.71 |  | 4.12 | i | 6.96 | c, i
61-0182 | 2020-08-27 23:45 | EDT | 0.761 |  | 23.326 |  | 5.88 |  | 82.1 |  | 46498 |  | 30.21 |  | 7.7 |  | 3.98 | i | 6.79 | c, i
61-0182 | 2020-08-28 | EDT | 0.763 |  | 23.348 |  | 5.9 |  | 82.4 |  | 46495.1 |  | 30.21 |  | 7.71 |  | 4.03 | i | 6.8 | c, i
61-0182 | 2020-08-28 00:15 | EDT | 0.763 |  | 23.347 |  | 5.87 |  | 81.9 |  | 46508.6 |  | 30.22 |  | 7.7 |  | 4.09 | i | 6.94 | c, i
61-0182 | 2020-08-28 00:30 | EDT | 0.763 |  | 23.356 |  | 5.86 |  | 81.8 |  | 46528 |  | 30.23 |  | 7.7 |  | 3.8 | i | 6.27 | c, i
61-0182 | 2020-08-28 00:45 | EDT | 0.765 |  | 23.335 |  | 5.86 |  | 81.8 |  | 46531.8 |  | 30.24 |  | 7.71 |  | 3.98 | i | 6.71 | c, i
61-0182 | 2020-08-28 01:00 | EDT | 0.762 |  | 23.332 |  | 5.84 |  | 81.6 |  | 46547.5 |  | 30.25 |  | 7.71 |  | 3.93 | i | 6.75 | c, i
61-0182 | 2020-08-28 01:15 | EDT | 0.76 |  | 23.32 |  | 5.88 |  | 82 |  | 46563.4 |  | 30.26 |  | 7.71 |  | 4.03 | i | 6.88 | c, i
61-0182 | 2020-08-28 01:30 | EDT | 0.759 |  | 23.345 |  | 5.89 |  | 82.3 |  | 46581.9 |  | 30.27 |  | 7.71 |  | 4.43 | i | 7.65 | c, i
61-0182 | 2020-08-28 01:45 | EDT | 0.759 |  | 23.324 |  | 5.89 |  | 82.3 |  | 46589.7 |  | 30.28 |  | 7.71 |  | 4.45 | i | 8.02 | c, i
61-0182 | 2020-08-28 02:00 | EDT | 0.759 |  | 23.316 |  | 5.93 |  | 82.8 |  | 46599.2 |  | 30.29 |  | 7.72 |  | 4.62 | i | 8.5 | c, i
61-0182 | 2020-08-28 02:15 | EDT | 0.752 |  | 23.307 |  | 5.98 |  | 83.4 |  | 46601.3 |  | 30.29 |  | 7.72 |  | 4.57 | i | 7.81 | c, i
61-0182 | 2020-08-28 02:30 | EDT | 0.752 |  | 23.311 |  | 6.02 |  | 84 |  | 46617.5 |  | 30.3 |  | 7.73 |  | 4.8 | i | 8.4 | c, i
61-0182 | 2020-08-28 02:45 | EDT | 0.752 |  | 23.289 |  | 6.05 |  | 84.4 |  | 46630.5 |  | 30.31 |  | 7.73 |  | 5.06 | i | 9.37 | c, i
61-0182 | 2020-08-28 03:00 | EDT | 0.755 |  | 23.298 |  | 6.07 |  | 84.8 |  | 46652 |  | 30.33 |  | 7.74 |  | 5.11 | i | 8.89 | c, i
61-0182 | 2020-08-28 03:15 | EDT | 0.759 |  | 23.343 |  | 5.62 |  | 78.4 |  | 46283.1 |  | 30.06 |  | 7.67 |  | 3.01 | i | 4.85 | c, i
61-0182 | 2020-08-28 03:30 | EDT | 0.759 |  | 23.38 |  | 5.61 |  | 78.3 |  | 46288 |  | 30.06 |  | 7.67 |  | 3.12 | i | 5.12 | c, i
61-0182 | 2020-08-28 03:45 | EDT | 0.763 |  | 23.384 |  | 5.59 |  | 78.1 |  | 46282.7 |  | 30.06 |  | 7.67 |  | 2.94 | i | 4.58 | c, i
61-0182 | 2020-08-28 04:00 | EDT | 0.765 |  | 23.42 |  | 5.57 |  | 77.8 |  | 46310.7 |  | 30.08 |  | 7.67 |  | 3.13 | i | 5.16 | c, i
61-0182 | 2020-08-28 04:15 | EDT | 0.767 |  | 23.404 |  | 5.61 |  | 78.3 |  | 46342.3 |  | 30.1 |  | 7.67 |  | 3.2 | i | 5.19 | c, i
61-0182 | 2020-08-28 04:30 | EDT | 0.769 |  | 23.376 |  | 5.65 |  | 78.9 |  | 46372.9 |  | 30.12 |  | 7.68 |  | 3.19 | i | 5.35 | c, i
61-0182 | 2020-08-28 04:45 | EDT | 0.768 |  | 23.35 |  | 5.69 |  | 79.3 |  | 46400 |  | 30.14 |  | 7.68 |  | 3.45 | i | 5.69 | c, i
61-0182 | 2020-08-28 05:00 | EDT | 0.768 |  | 23.326 |  | 5.77 |  | 80.6 |  | 46427.9 |  | 30.16 |  | 7.7 |  | 3.71 | i | 6.41 | c, i
61-0182 | 2020-08-28 05:15 | EDT | 0.768 |  | 23.314 |  | 5.8 |  | 81 |  | 46455.7 |  | 30.18 |  | 7.7 |  | 3.66 | i | 6.41 | c, i
61-0182 | 2020-08-28 05:30 | EDT | 0.771 |  | 23.287 |  | 5.8 |  | 80.9 |  | 46456.5 |  | 30.18 |  | 7.7 |  | 3.64 | i | 6.29 | c, i
61-0182 | 2020-08-28 05:45 | EDT | 0.775 |  | 23.295 |  | 5.8 |  | 81 |  | 46488.4 |  | 30.21 |  | 7.71 |  | 3.93 | i | 6.73 | c, i
61-0182 | 2020-08-28 06:00 | EDT | 0.777 |  | 23.291 |  | 5.81 |  | 81 |  | 46498.6 |  | 30.21 |  | 7.71 |  | 4.44 | i | 7.58 | c, i
61-0182 | 2020-08-28 06:15 | EDT | 0.778 |  | 23.263 |  | 5.79 |  | 80.7 |  | 46454.5 |  | 30.18 |  | 7.7 |  | 3.72 | i | 6.32 | c, i
61-0182 | 2020-08-28 06:30 | EDT | 0.778 |  | 23.27 |  | 5.78 |  | 80.6 |  | 46455.2 |  | 30.18 |  | 7.7 |  | 3.86 | i | 6.5 | c, i
61-0182 | 2020-08-28 06:45 | EDT | 0.778 |  | 23.256 |  | 5.74 |  | 80 |  | 46439.3 |  | 30.17 |  | 7.69 |  | 3.59 | i | 6 | c, i
61-0182 | 2020-08-28 07:00 | EDT | 0.779 |  | 23.283 |  | 5.73 |  | 80 |  | 46466.1 |  | 30.19 |  | 7.7 |  | 4.03 | i | 6.8 | c, i
61-0182 | 2020-08-28 07:15 | EDT | 0.779 |  | 23.287 |  | 5.72 |  | 79.8 |  | 46475.5 |  | 30.2 |  | 7.7 |  | 4.11 | i | 6.88 | c, i
61-0182 | 2020-08-28 07:30 | EDT | 0.781 |  | 23.291 |  | 5.75 |  | 80.2 |  | 46480.5 |  | 30.2 |  | 7.7 |  | 3.91 | i | 6.81 | c, i
61-0182 | 2020-08-28 07:45 | EDT | 0.783 |  | 23.317 |  | 5.75 |  | 80.2 |  | 46533.4 |  | 30.24 |  | 7.7 |  | 4.12 | i | 7.03 | c, i
61-0182 | 2020-08-28 08:00 | EDT | 0.784 |  | 23.316 |  | 5.65 |  | 78.8 |  | 46499.6 |  | 30.21 |  | 7.69 |  | 3.96 | i | 6.72 | c, i
61-0182 | 2020-08-28 08:15 | EDT | 0.784 |  | 23.307 |  | 5.69 |  | 79.4 |  | 46489.3 |  | 30.21 |  | 7.69 |  | 4.07 | i | 6.88 | c, i
61-0182 | 2020-08-28 08:30 | EDT | 0.785 |  | 23.327 |  | 5.81 |  | 81.1 |  | 46557.6 |  | 30.26 |  | 7.7 |  | 4.04 | i | 6.64 | c, i
61-0182 | 2020-08-28 08:45 | EDT | 0.785 |  | 23.33 |  | 5.85 |  | 81.7 |  | 46534.1 |  | 30.24 |  | 7.71 |  | 3.91 | i | 6.86 | c, i
61-0182 | 2020-08-28 09:00 | EDT | 0.787 |  | 23.339 |  | 5.81 |  | 81.1 |  | 46508.8 |  | 30.22 |  | 7.7 |  | 3.51 | i | 6.09 | c, i
61-0182 | 2020-08-28 09:15 | EDT | 0.786 |  | 23.356 |  | 5.83 |  | 81.4 |  | 46559.5 |  | 30.26 |  | 7.7 |  | 4.14 | i | 6.74 | c, i
61-0182 | 2020-08-28 09:30 | EDT | 0.789 |  | 23.356 |  | 5.83 |  | 81.3 |  | 46509.7 |  | 30.22 |  | 7.7 |  | 3.69 | i | 6.25 | c, i
61-0182 | 2020-08-28 09:45 | EDT | 0.792 |  | 23.373 |  | 5.82 |  | 81.3 |  | 46566.9 |  | 30.26 |  | 7.71 |  | 3.93 | i | 6.98 | c, i
61-0182 | 2020-08-28 10:00 | EDT | 0.791 |  | 23.392 |  | 6.05 |  | 84.5 |  | 46546 |  | 30.25 |  | 7.72 |  | 4 | i | 7.29 | c, i
61-0182 | 2020-08-28 10:15 | EDT | 0.79 |  | 23.413 |  | 6.15 |  | 85.9 |  | 46482.2 |  | 30.2 |  | 7.72 |  | 3.59 | i | 6.33 | c, i
61-0182 | 2020-08-28 10:30 | EDT | 0.79 |  | 23.581 |  | 6.24 |  | 87.5 |  | 46436 |  | 30.16 |  | 7.73 |  | 3.67 | i | 5.84 | c, i
61-0182 | 2020-08-28 10:45 | EDT | 0.787 |  | 23.476 |  | 6.16 |  | 86.1 |  | 46355.4 |  | 30.11 |  | 7.72 |  | 5.15 | i | 9.22 | c, i
61-0182 | 2020-08-28 11:00 | EDT | 0.788 |  | 23.473 |  | 6.16 |  | 86.2 |  | 46366.6 |  | 30.12 |  | 7.72 |  | 4.71 | i | 8.54 | c, i
61-0182 | 2020-08-28 11:15 | EDT | 0.786 |  | 23.528 |  | 6.1 |  | 85.4 |  | 46367.9 |  | 30.12 |  | 7.71 |  | 3.8 | i | 7.06 | c, i
61-0182 | 2020-08-28 11:30 | EDT | 0.789 |  | 23.714 |  | 6.16 |  | 86.5 |  | 46370.6 |  | 30.11 |  | 7.72 |  | 3.69 | i | 6.6 | c, i
61-0182 | 2020-08-28 11:45 | EDT | 0.791 |  | 23.868 |  | 6.06 |  | 85.3 |  | 46279.3 |  | 30.05 |  | 7.7 |  | 3.62 | i | 6.05 | c, i
61-0182 | 2020-08-28 12:00 | EDT | 0.793 |  | 23.847 |  | 5.93 |  | 83.4 |  | 46204.6 |  | 29.99 |  | 7.69 |  | 3.84 | i | 6.6 | c, i
61-0182 | 2020-08-28 12:15 | EDT | 0.792 |  | 23.814 |  | 5.96 |  | 83.7 |  | 46222.1 |  | 30 |  | 7.69 |  | 4.37 | i | 7.53 | c, i
61-0182 | 2020-08-28 12:30 | EDT | 0.793 |  | 23.837 |  | 6.06 |  | 85.3 |  | 46237.1 |  | 30.02 |  | 7.7 |  | 4.56 | i | 8.04 | c, i
61-0182 | 2020-08-28 12:45 | EDT | 0.795 |  | 23.877 |  | 6.23 |  | 87.6 |  | 46256.5 |  | 30.03 |  | 7.71 |  | 5.33 | i | 8.53 | c, i
61-0182 | 2020-08-28 13:00 | EDT | 0.794 |  | 24.083 |  | 6.39 |  | 90.2 |  | 46170 |  | 29.96 |  | 7.72 |  | 5.78 | i | 10.17 | c, i
61-0182 | 2020-08-28 13:15 | EDT | 0.794 |  | 23.96 |  | 6.52 |  | 91.9 |  | 46140.9 |  | 29.94 |  | 7.74 |  | 5.98 | i | 10.82 | c, i
61-0182 | 2020-08-28 13:30 | EDT | 0.796 |  | 24.171 |  | 6.62 |  | 93.6 |  | 46129.6 |  | 29.93 |  | 7.74 |  | 6.63 | i | 11.96 | c, i
61-0182 | 2020-08-28 13:45 | EDT | 0.792 |  | 24.426 |  | 6.59 |  | 93.6 |  | 46139.8 |  | 29.93 |  | 7.74 |  | 5.27 | i | 9.78 | c, i
61-0182 | 2020-08-28 14:00 | EDT | 0.794 |  | 24.469 |  | 6.6 |  | 93.8 |  | 46171.6 |  | 29.96 |  | 7.74 |  | 4.48 | i | 8.35 | c, i
61-0182 | 2020-08-28 14:15 | EDT | 0.79 |  | 24.526 |  | 6.65 |  | 94.6 |  | 46173.7 |  | 29.96 |  | 7.74 |  | 4.78 | i | 8.98 | c, i
61-0182 | 2020-08-28 14:30 | EDT | 0.786 |  | 24.553 |  | 6.63 |  | 94.4 |  | 46174.2 |  | 29.96 |  | 7.74 |  | 4.74 | i | 8.8 | c, i
61-0182 | 2020-08-28 14:45 | EDT | 0.788 |  | 24.676 |  | 6.79 |  | 97 |  | 46205.1 |  | 29.98 |  | 7.76 |  | 4.94 | i | 9.25 | c, i
61-0182 | 2020-08-28 15:00 | EDT | 0.783 |  | 24.593 |  | 6.97 |  | 99.3 |  | 46226 |  | 29.99 |  | 7.78 |  | 4.85 | i | 8.94 | c, i
61-0182 | 2020-08-28 15:15 | EDT | 0.784 |  | 24.53 |  | 7.42 |  | 105.6 |  | 46240.2 |  | 30 |  | 7.81 |  | 6.26 | i | 11.48 | c, i
61-0182 | 2020-08-28 15:30 | EDT | 0.79 |  | 24.436 |  | 7.98 |  | 113.5 |  | 46295.5 |  | 30.05 |  | 7.86 |  | 8.1 | i | 14.67 | c, i
61-0182 | 2020-08-28 15:45 | EDT | 0.789 |  | 24.366 |  | 8.06 |  | 114.4 |  | 46330.2 |  | 30.07 |  | 7.86 |  | 8.79 | i | 16.07 | c, i
61-0182 | 2020-08-28 16:00 | EDT | 0.79 |  | 24.416 |  | 8.48 |  | 120.5 |  | 46353.2 |  | 30.09 |  | 7.89 |  | 10.42 | i | 18.92 | c, i
61-0182 | 2020-08-28 16:15 | EDT | 0.791 |  | 24.447 |  | 8.56 |  | 121.7 |  | 46354.6 |  | 30.09 |  | 7.9 |  | 10.36 | i | 18.86 | c, i
61-0182 | 2020-08-28 16:30 | EDT | 0.794 |  | 24.548 |  | 8.33 |  | 118.8 |  | 46658 |  | 30.31 |  | 7.9 |  | 8.18 | i | 14.96 | c, i
61-0182 | 2020-08-28 16:45 | EDT | 0.791 |  | 24.628 |  | 9.22 |  | 131.7 |  | 46624.2 |  | 30.28 |  | 7.96 |  | 12.11 | i | 20.34 | c, i
61-0182 | 2020-08-28 17:00 | EDT | 0.793 |  | 24.583 |  | 9.72 |  | 138.7 |  | 46636.8 |  | 30.29 |  | 8 |  | 13.71 | i | 22.84 | c, i
61-0182 | 2020-08-28 17:15 | EDT | 0.792 |  | 24.564 |  | 9.48 |  | 135.2 |  | 46595.9 |  | 30.26 |  | 7.98 |  | 14.04 | i | 23.86 | c, i
61-0182 | 2020-08-28 17:30 | EDT | 0.79 |  | 24.529 |  | 9.31 |  | 132.7 |  | 46628.7 |  | 30.29 |  | 7.97 |  | 12.58 | i | 21.44 | c, i
61-0182 | 2020-08-28 17:45 | EDT | 0.793 |  | 24.477 |  | 9.22 |  | 131.4 |  | 46645.3 |  | 30.3 |  | 7.96 |  | 11.19 | i | 18.86 | c, i
61-0182 | 2020-08-28 18:00 | EDT | 0.79 |  | 24.402 |  | 8.98 |  | 127.8 |  | 46643.2 |  | 30.3 |  | 7.95 |  | 9.5 | i | 15.99 | c, i
61-0182 | 2020-08-28 18:15 | EDT | 0.784 |  | 24.356 |  | 8.94 |  | 127.1 |  | 46630.6 |  | 30.29 |  | 7.95 |  | 8.79 | i | 14.72 | c, i
61-0182 | 2020-08-28 18:30 | EDT | 0.794 |  | 24.294 |  | 8.79 |  | 124.8 |  | 46627.6 |  | 30.29 |  | 7.94 |  | 8.41 | i | 13.9 | c, i
61-0182 | 2020-08-28 18:45 | EDT | 0.793 |  | 24.197 |  | 8.56 |  | 121.3 |  | 46563.8 |  | 30.25 |  | 7.91 |  | 8.04 | i | 13.33 | c, i
61-0182 | 2020-08-28 19:00 | EDT | 0.793 |  | 24.271 |  | 8.46 |  | 120 |  | 46367.8 |  | 30.1 |  | 7.89 |  | 8.42 | i | 13.66 | c, i
61-0182 | 2020-08-28 19:15 | EDT | 0.794 |  | 24.276 |  | 8.28 |  | 117.4 |  | 46349 |  | 30.09 |  | 7.88 |  | 7.77 | i | 12.36 | c, i
61-0182 | 2020-08-28 19:30 | EDT | 0.795 |  | 24.234 |  | 8.19 |  | 116.1 |  | 46372 |  | 30.11 |  | 7.88 |  | 8.05 | i | 12.68 | c, i
61-0182 | 2020-08-28 19:45 | EDT | 0.795 |  | 24.2 |  | 7.99 |  | 113.2 |  | 46387.7 |  | 30.12 |  | 7.86 |  | 8.75 | i | 13.09 | c, i
61-0182 | 2020-08-28 20:00 | EDT | 0.792 |  | 24.209 |  | 7.86 |  | 111.3 |  | 46353.2 |  | 30.09 |  | 7.85 |  | 8.62 | i | 12.93 | c, i
61-0182 | 2020-08-28 20:15 | EDT | 0.794 |  | 24.23 |  | 7.76 |  | 110 |  | 46334.6 |  | 30.08 |  | 7.84 |  | 8.01 | i | 13.41 | c, i
61-0182 | 2020-08-28 20:30 | EDT | 0.794 |  | 24.215 |  | 7.72 |  | 109.4 |  | 46337.1 |  | 30.08 |  | 7.84 |  | 7.46 | i | 12.92 | c, i
61-0182 | 2020-08-28 20:45 | EDT | 0.799 |  | 24.191 |  | 7.56 |  | 107.1 |  | 46327.4 |  | 30.07 |  | 7.82 |  | 7.73 | i | 12.52 | c, i
61-0182 | 2020-08-28 21:00 | EDT | 0.798 |  | 24.216 |  | 7.43 |  | 105.2 |  | 46321 |  | 30.07 |  | 7.81 |  | 7.14 | i | 12.15 | c, i
61-0182 | 2020-08-28 21:15 | EDT | 0.799 |  | 24.195 |  | 7.31 |  | 103.4 |  | 46307.5 |  | 30.06 |  | 7.8 |  | 7.07 | i | 11.21 | c, i
61-0182 | 2020-08-28 21:30 | EDT | 0.797 |  | 24.168 |  | 6.97 |  | 98.6 |  | 46307.2 |  | 30.06 |  | 7.78 |  | 6.52 | i | 10.9 | c, i
61-0182 | 2020-08-28 21:45 | EDT | 0.797 |  | 24.169 |  | 6.97 |  | 98.6 |  | 46310.4 |  | 30.06 |  | 7.78 |  | 6.71 | i | 10.49 | c, i
61-0182 | 2020-08-28 22:00 | EDT | 0.797 |  | 24.151 |  | 6.86 |  | 97 |  | 46329.2 |  | 30.08 |  | 7.77 |  | 6.44 | i | 10.26 | c, i
61-0182 | 2020-08-28 22:15 | EDT | 0.796 |  | 24.08 |  | 6.84 |  | 96.7 |  | 46387.9 |  | 30.12 |  | 7.76 |  | 7.54 | i | 12.41 | c, i
61-0182 | 2020-08-28 22:30 | EDT | 0.794 |  | 24.029 |  | 6.71 |  | 94.7 |  | 46406.9 |  | 30.13 |  | 7.76 |  | 7.29 | i | 12.11 | c, i
61-0182 | 2020-08-28 22:45 | EDT | 0.795 |  | 24.023 |  | 6.74 |  | 95.2 |  | 46380 |  | 30.12 |  | 7.76 |  | 6.82 | i | 10.97 | c, i
61-0182 | 2020-08-28 23:00 | EDT | 0.794 |  | 24.026 |  | 6.75 |  | 95.3 |  | 46348.2 |  | 30.09 |  | 7.76 |  | 6.86 | i | 11.19 | c, i
61-0182 | 2020-08-28 23:15 | EDT | 0.794 |  | 24.014 |  | 6.74 |  | 95.1 |  | 46343.3 |  | 30.09 |  | 7.76 |  | 7.06 | i | 11.39 | c, i
61-0182 | 2020-08-28 23:30 | EDT | 0.793 |  | 24.014 |  | 6.73 |  | 95 |  | 46339.3 |  | 30.09 |  | 7.77 |  | 7.2 | i | 11.69 | c, i
61-0182 | 2020-08-28 23:45 | EDT | 0.791 |  | 23.964 |  | 6.72 |  | 94.8 |  | 46354.6 |  | 30.1 |  | 7.76 |  | 6.76 | i | 10.87 | c, i
61-0182 | 2020-08-29 | EDT | 0.791 |  | 23.925 |  | 6.74 |  | 95.1 |  | 46350.8 |  | 30.1 |  | 7.77 |  | 6.68 | i | 10.78 | c, i
61-0182 | 2020-08-29 00:15 | EDT | 0.788 |  | 23.897 |  | 6.82 |  | 96.1 |  | 46373 |  | 30.11 |  | 7.78 |  | 7.56 | i | 12.26 | c, i
61-0182 | 2020-08-29 00:30 | EDT | 0.787 |  | 23.862 |  | 6.87 |  | 96.7 |  | 46385.4 |  | 30.12 |  | 7.78 |  | 7.45 | i | 12.32 | c, i
61-0182 | 2020-08-29 00:45 | EDT | 0.786 |  | 23.841 |  | 6.85 |  | 96.4 |  | 46402.2 |  | 30.13 |  | 7.78 |  | 7.23 | i | 11.78 | c, i
61-0182 | 2020-08-29 01:00 | EDT | 0.784 |  | 23.826 |  | 6.84 |  | 96.3 |  | 46435.4 |  | 30.16 |  | 7.78 |  | 6.93 | i | 11.61 | c, i
61-0182 | 2020-08-29 01:15 | EDT | 0.785 |  | 23.826 |  | 6.65 |  | 93.6 |  | 46416.5 |  | 30.15 |  | 7.76 |  | 6.86 | i | 11.27 | c, i
61-0182 | 2020-08-29 01:30 | EDT | 0.784 |  | 23.802 |  | 6.57 |  | 92.4 |  | 46423.3 |  | 30.15 |  | 7.75 |  | 6.06 | i | 9.94 | c, i
61-0182 | 2020-08-29 01:45 | EDT | 0.783 |  | 23.806 |  | 6.53 |  | 91.8 |  | 46429.2 |  | 30.16 |  | 7.75 |  | 6.28 | i | 10.38 | c, i
61-0182 | 2020-08-29 02:00 | EDT | 0.783 |  | 23.793 |  | 6.55 |  | 92.2 |  | 46431.4 |  | 30.16 |  | 7.76 |  | 5.93 | i | 9.58 | c, i
61-0182 | 2020-08-29 02:15 | EDT | 0.784 |  | 23.793 |  | 6.52 |  | 91.7 |  | 46415.4 |  | 30.15 |  | 7.75 |  | 5.55 | i | 8.91 | c, i
61-0182 | 2020-08-29 02:30 | EDT | 0.78 |  | 23.797 |  | 6.4 |  | 90 |  | 46395.2 |  | 30.13 |  | 7.74 |  | 5.57 | i | 8.97 | c, i
61-0182 | 2020-08-29 02:45 | EDT | 0.783 |  | 23.796 |  | 6.33 |  | 89 |  | 46382.2 |  | 30.12 |  | 7.72 |  | 5.28 | i | 8.46 | c, i
61-0182 | 2020-08-29 03:00 | EDT | 0.778 |  | 23.806 |  | 6.19 |  | 87.1 |  | 46353.4 |  | 30.1 |  | 7.71 |  | 5.22 | i | 8.1 | c, i
61-0182 | 2020-08-29 03:15 | EDT | 0.778 |  | 23.823 |  | 6.15 |  | 86.6 |  | 46351.7 |  | 30.1 |  | 7.71 |  | 4.98 | i | 7.72 | c, i
61-0182 | 2020-08-29 03:30 | EDT | 0.774 |  | 23.804 |  | 6.14 |  | 86.4 |  | 46369.7 |  | 30.11 |  | 7.71 |  | 5.26 | i | 8.28 | c, i
61-0182 | 2020-08-29 03:45 | EDT | 0.774 |  | 23.79 |  | 6.2 |  | 87.3 |  | 46388.8 |  | 30.13 |  | 7.72 |  | 5.58 | i | 8.87 | c, i
61-0182 | 2020-08-29 04:00 | EDT | 0.772 |  | 23.776 |  | 6.31 |  | 88.7 |  | 46413.3 |  | 30.14 |  | 7.73 |  | 5.64 | i | 9.2 | c, i
61-0182 | 2020-08-29 04:15 | EDT | 0.771 |  | 23.757 |  | 6.3 |  | 88.6 |  | 46429.5 |  | 30.16 |  | 7.73 |  | 5.71 | i | 9.17 | c, i
61-0182 | 2020-08-29 04:30 | EDT | 0.772 |  | 23.704 |  | 6.23 |  | 87.5 |  | 46465.1 |  | 30.18 |  | 7.72 |  | 5.35 | i | 8.91 | c, i
61-0182 | 2020-08-29 04:45 | EDT | 0.773 |  | 23.708 |  | 6.49 |  | 91.2 |  | 46533.9 |  | 30.23 |  | 7.76 |  | 5.89 | i | 9.92 | c, i
61-0182 | 2020-08-29 05:00 | EDT | 0.771 |  | 23.703 |  | 6.52 |  | 91.5 |  | 46550 |  | 30.24 |  | 7.76 |  | 5.97 | i | 10.07 | c, i
61-0182 | 2020-08-29 05:15 | EDT | 0.772 |  | 23.698 |  | 6.58 |  | 92.4 |  | 46547.8 |  | 30.24 |  | 7.77 |  | 5.72 | i | 9.74 | c, i
61-0182 | 2020-08-29 05:30 | EDT | 0.768 |  | 23.694 |  | 6.55 |  | 92.1 |  | 46550.3 |  | 30.25 |  | 7.76 |  | 5.87 | i | 9.82 | c, i
61-0182 | 2020-08-29 05:45 | EDT | 0.77 |  | 23.686 |  | 6.47 |  | 91 |  | 46557.2 |  | 30.25 |  | 7.76 |  | 5.58 | i | 9.55 | c, i
61-0182 | 2020-08-29 06:00 | EDT | 0.768 |  | 23.68 |  | 6.43 |  | 90.3 |  | 46557.1 |  | 30.25 |  | 7.75 |  | 5.64 | i | 9.41 | c, i
61-0182 | 2020-08-29 06:15 | EDT | 0.768 |  | 23.672 |  | 6.42 |  | 90.1 |  | 46569.7 |  | 30.26 |  | 7.75 |  | 5.55 | i | 9.2 | c, i
61-0182 | 2020-08-29 06:30 | EDT | 0.76 |  | 23.667 |  | 6.41 |  | 90.1 |  | 46574.9 |  | 30.26 |  | 7.75 |  | 4.54 | i | 8.55 | c, i
61-0182 | 2020-08-29 06:45 | EDT | 0.758 |  | 23.662 |  | 6.4 |  | 89.8 |  | 46574.3 |  | 30.26 |  | 7.75 |  | 4.83 | i | 8.18 | c, i
61-0182 | 2020-08-29 07:00 | EDT | 0.756 |  | 23.66 |  | 6.4 |  | 89.8 |  | 46575.9 |  | 30.26 |  | 7.75 |  | 4.87 | i | 8.22 | c, i
61-0182 | 2020-08-29 07:15 | EDT | 0.756 |  | 23.656 |  | 6.38 |  | 89.6 |  | 46580.5 |  | 30.27 |  | 7.75 |  | 4.77 | i | 8.25 | c, i
61-0182 | 2020-08-29 07:30 | EDT | 0.741 |  | 23.654 |  | 6.37 |  | 89.5 |  | 46582.8 |  | 30.27 |  | 7.75 |  | 4.63 | i | 8.12 | c, i
61-0182 | 2020-08-29 07:45 | EDT | 0.741 |  | 23.65 |  | 6.38 |  | 89.6 |  | 46584.7 |  | 30.27 |  | 7.75 |  | 4.69 | i | 8.26 | c, i
61-0182 | 2020-08-29 08:00 | EDT | 0.734 |  | 23.652 |  | 6.36 |  | 89.3 |  | 46586.1 |  | 30.27 |  | 7.75 |  | 4.58 | i | 8.02 | c, i
61-0182 | 2020-08-29 08:15 | EDT | 0.741 |  | 23.649 |  | 6.38 |  | 89.6 |  | 46587 |  | 30.27 |  | 7.76 |  | 4.65 | i | 8.22 | c, i
61-0182 | 2020-08-29 08:30 | EDT | 0.731 |  | 23.648 |  | 6.4 |  | 89.8 |  | 46589.3 |  | 30.27 |  | 7.76 |  | 4.51 | i | 8 | c, i
61-0182 | 2020-08-29 08:45 | EDT | 0.74 |  | 23.649 |  | 6.43 |  | 90.3 |  | 46590.2 |  | 30.27 |  | 7.76 |  | 4.69 | i | 8.3 | c, i
61-0182 | 2020-08-29 09:00 | EDT | 0.727 |  | 23.65 |  | 6.48 |  | 90.9 |  | 46595.3 |  | 30.28 |  | 7.76 |  | 4.74 | i | 8.61 | c, i
61-0182 | 2020-08-29 09:15 | EDT | 0.734 |  | 23.649 |  | 6.49 |  | 91.1 |  | 46603.2 |  | 30.28 |  | 7.77 |  | 4.73 | i | 8.39 | c, i
61-0182 | 2020-08-29 09:30 | EDT | 0.737 |  | 23.65 |  | 6.49 |  | 91.2 |  | 46602.8 |  | 30.28 |  | 7.76 |  | 4.83 | i | 8.48 | c, i
61-0182 | 2020-08-29 09:45 | EDT | 0.735 |  | 23.642 |  | 6.5 |  | 91.2 |  | 46592.8 |  | 30.28 |  | 7.77 |  | 4.89 | i | 8.57 | c, i
61-0182 | 2020-08-29 10:00 | EDT | 0.732 |  | 23.643 |  | 6.51 |  | 91.3 |  | 46598.5 |  | 30.28 |  | 7.77 |  | 5.14 | i | 9.26 | c, i
61-0182 | 2020-08-29 10:15 | EDT | 0.729 |  | 23.651 |  | 6.52 |  | 91.6 |  | 46601.7 |  | 30.28 |  | 7.77 |  | 5.2 | i | 9.33 | c, i
61-0182 | 2020-08-29 10:30 | EDT | 0.733 |  | 23.65 |  | 6.51 |  | 91.4 |  | 46604.3 |  | 30.29 |  | 7.77 |  | 5.4 | i | 9.71 | c, i
61-0182 | 2020-08-29 10:45 | EDT | 0.731 |  | 23.65 |  | 6.51 |  | 91.4 |  | 46607 |  | 30.29 |  | 7.77 |  | 5.43 | i | 9.56 | c, i
61-0182 | 2020-08-29 11:00 | EDT | 0.733 |  | 23.657 |  | 6.57 |  | 92.3 |  | 46605.2 |  | 30.29 |  | 7.77 |  | 5.83 | i | 10.54 | c, i
61-0182 | 2020-08-29 11:15 | EDT | 0.73 |  | 23.667 |  | 6.62 |  | 93 |  | 46605.3 |  | 30.29 |  | 7.77 |  | 6.08 | i | 11.09 | c, i
61-0182 | 2020-08-29 11:30 | EDT | 0.725 |  | 23.669 |  | 6.6 |  | 92.7 |  | 46604.2 |  | 30.28 |  | 7.77 |  | 5.6 | i | 10.27 | c, i
61-0182 | 2020-08-29 11:45 | EDT | 0.726 |  | 23.661 |  | 6.55 |  | 92 |  | 46604.7 |  | 30.29 |  | 7.77 |  | 5.33 | i | 9.82 | c, i
61-0182 | 2020-08-29 12:00 | EDT | 0.72 |  | 23.658 |  | 6.53 |  | 91.6 |  | 46605.5 |  | 30.29 |  | 7.76 |  | 6.1 | i | 11.31 | c, i
61-0182 | 2020-08-29 12:15 | EDT | 0.718 |  | 23.664 |  | 6.52 |  | 91.6 |  | 46612.6 |  | 30.29 |  | 7.77 |  | 5.26 | i | 9.8 | c, i
61-0182 | 2020-08-29 12:30 | EDT | 0.715 |  | 23.652 |  | 6.47 |  | 90.9 |  | 46620.9 |  | 30.3 |  | 7.76 |  | 5.22 | i | 9.4 | c, i
61-0182 | 2020-08-29 12:45 | EDT | 0.706 |  | 23.638 |  | 6.38 |  | 89.6 |  | 46631.6 |  | 30.31 |  | 7.75 |  | 5.23 | i | 9.5 | c, i
61-0182 | 2020-08-29 13:00 | EDT | 0.698 |  | 23.646 |  | 6.46 |  | 90.7 |  | 46646 |  | 30.32 |  | 7.76 |  | 5.69 | i | 10.49 | c, i
61-0182 | 2020-08-29 13:15 | EDT | 0.701 |  | 23.64 |  | 6.43 |  | 90.3 |  | 46647.1 |  | 30.32 |  | 7.76 |  | 5.05 | i | 8.98 | c, i
61-0182 | 2020-08-29 13:30 | EDT | 0.704 |  | 23.653 |  | 6.55 |  | 92 |  | 46649.9 |  | 30.32 |  | 7.76 |  | 6.08 | i | 11.33 | c, i
61-0182 | 2020-08-29 13:45 | EDT | 0.69 |  | 23.653 |  | 6.52 |  | 91.5 |  | 46646.2 |  | 30.32 |  | 7.76 |  | 5.41 | i | 9.81 | c, i
61-0182 | 2020-08-29 14:00 | EDT | 0.695 |  | 23.651 |  | 6.5 |  | 91.3 |  | 46596.7 |  | 30.28 |  | 7.76 |  | 5.79 | i | 10.55 | c, i
61-0182 | 2020-08-29 14:15 | EDT | 0.677 |  | 23.656 |  | 6.46 |  | 90.7 |  | 46611.8 |  | 30.29 |  | 7.75 |  | 5.68 | i | 10.35 | c, i
61-0182 | 2020-08-29 14:30 | EDT | 0.669 |  | 23.663 |  | 6.44 |  | 90.5 |  | 46593.8 |  | 30.28 |  | 7.75 |  | 5.69 | i | 10.42 | c, i
61-0182 | 2020-08-29 14:45 | EDT | 0.687 |  | 23.666 |  | 6.39 |  | 89.8 |  | 46588.5 |  | 30.27 |  | 7.75 |  | 5.63 | i | 10.29 | c, i
61-0182 | 2020-08-29 15:00 | EDT | 0.685 |  | 23.667 |  | 6.36 |  | 89.4 |  | 46583.2 |  | 30.27 |  | 7.74 |  | 5.55 | i | 10.1 | c, i
61-0182 | 2020-08-29 15:15 | EDT | 0.678 |  | 23.666 |  | 6.29 |  | 88.4 |  | 46580.6 |  | 30.27 |  | 7.73 |  | 5.51 | i | 10.07 | c, i
61-0182 | 2020-08-29 15:30 | EDT | 0.682 |  | 23.662 |  | 6.28 |  | 88.2 |  | 46599.8 |  | 30.28 |  | 7.73 |  | 5.8 | i | 10.65 | c, i
61-0182 | 2020-08-29 15:45 | EDT | 0.688 |  | 23.651 |  | 6.31 |  | 88.7 |  | 46629.7 |  | 30.3 |  | 7.73 |  | 6.29 | i | 11.39 | c, i
61-0182 | 2020-08-29 16:00 | EDT | 0.687 |  | 23.653 |  | 6.29 |  | 88.4 |  | 46629.6 |  | 30.3 |  | 7.72 |  | 6.36 | i | 11.73 | c, i
61-0182 | 2020-08-29 16:15 | EDT | 0.687 |  | 23.607 |  | 6.26 |  | 87.8 |  | 46707.8 |  | 30.36 |  | 7.73 |  | 5.4 | i | 9.95 | c, i
61-0182 | 2020-08-29 16:30 | EDT | 0.687 |  | 23.607 |  | 6.22 |  | 87.3 |  | 46715.4 |  | 30.37 |  | 7.72 |  | 5.92 | i | 9.47 | c, i
61-0182 | 2020-08-29 16:45 | EDT | 0.684 |  | 23.675 |  | 6.36 |  | 89.3 |  | 46623.9 |  | 30.3 |  | 7.73 |  | 7.26 | i | 13.57 | c, i
61-0182 | 2020-08-29 17:00 | EDT | 0.68 |  | 23.667 |  | 6.28 |  | 88.2 |  | 46631.6 |  | 30.3 |  | 7.72 |  | 6.51 | i | 12.18 | c, i
61-0182 | 2020-08-29 17:15 | EDT | 0.678 |  | 23.658 |  | 6.27 |  | 88.1 |  | 46653.1 |  | 30.32 |  | 7.73 |  | 6.2 | i | 11.58 | c, i
61-0182 | 2020-08-29 17:30 | EDT | 0.675 |  | 23.649 |  | 6.28 |  | 88.2 |  | 46667.4 |  | 30.33 |  | 7.73 |  | 5.74 | i | 10.52 | c, i
61-0182 | 2020-08-29 17:45 | EDT | 0.676 |  | 23.641 |  | 6.27 |  | 88 |  | 46673.6 |  | 30.34 |  | 7.73 |  | 5.65 | i | 10.25 | c, i
61-0182 | 2020-08-29 18:00 | EDT | 0.68 |  | 23.631 |  | 6.22 |  | 87.3 |  | 46684.3 |  | 30.34 |  | 7.72 |  | 5.12 | i | 9.08 | c, i
61-0182 | 2020-08-29 18:15 | EDT | 0.672 |  | 23.633 |  | 6.23 |  | 87.5 |  | 46681.8 |  | 30.34 |  | 7.72 |  | 4.99 | i | 8.88 | c, i
61-0182 | 2020-08-29 18:30 | EDT | 0.677 |  | 23.633 |  | 6.21 |  | 87.2 |  | 46675.6 |  | 30.34 |  | 7.72 |  | 5.12 | i | 9.02 | c, i
61-0182 | 2020-08-29 18:45 | EDT | 0.675 |  | 23.632 |  | 6.17 |  | 86.7 |  | 46675.3 |  | 30.34 |  | 7.71 |  | 4.88 | i | 8.82 | c, i
61-0182 | 2020-08-29 19:00 | EDT | 0.665 |  | 23.633 |  | 6.14 |  | 86.3 |  | 46664.9 |  | 30.33 |  | 7.71 |  | 4.8 | i | 8.62 | c, i
61-0182 | 2020-08-29 19:15 | EDT | 0.674 |  | 23.634 |  | 6.11 |  | 85.8 |  | 46665.2 |  | 30.33 |  | 7.71 |  | 5.06 | i | 8.86 | c, i
61-0182 | 2020-08-29 19:30 | EDT | 0.66 |  | 23.631 |  | 6.08 |  | 85.4 |  | 46662 |  | 30.33 |  | 7.71 |  | 5.06 | i | 8.85 | c, i
61-0182 | 2020-08-29 19:45 | EDT | 0.663 |  | 23.634 |  | 6.12 |  | 85.9 |  | 46654.5 |  | 30.32 |  | 7.71 |  | 5.6 | i | 9.54 | c, i
61-0182 | 2020-08-29 20:00 | EDT | 0.649 |  | 23.638 |  | 6.13 |  | 86.1 |  | 46631.5 |  | 30.31 |  | 7.71 |  | 5.36 | i | 9.2 | c, i
61-0182 | 2020-08-29 20:15 | EDT | 0.666 |  | 23.646 |  | 6.18 |  | 86.7 |  | 46611.3 |  | 30.29 |  | 7.72 |  | 5.72 | i | 9.72 | c, i
61-0182 | 2020-08-29 20:30 | EDT | 0.669 |  | 23.654 |  | 6.26 |  | 87.8 |  | 46596.8 |  | 30.28 |  | 7.73 |  | 5.54 | i | 9.01 | c, i
61-0182 | 2020-08-29 20:45 | EDT | 0.67 |  | 23.65 |  | 6.22 |  | 87.4 |  | 46587 |  | 30.27 |  | 7.72 |  | 5.92 | i | 9.74 | c, i
61-0182 | 2020-08-29 21:00 | EDT | 0.671 |  | 23.67 |  | 6.29 |  | 88.3 |  | 46573.6 |  | 30.26 |  | 7.73 |  | 5.83 | i | 10.21 | c, i
61-0182 | 2020-08-29 21:15 | EDT | 0.669 |  | 23.672 |  | 6.3 |  | 88.5 |  | 46577.2 |  | 30.27 |  | 7.73 |  | 5.18 | i | 10.45 | c, i
61-0182 | 2020-08-29 21:30 | EDT | 0.668 |  | 23.67 |  | 6.31 |  | 88.7 |  | 46573.4 |  | 30.26 |  | 7.73 |  | 6.16 | i | 10.6 | c, i
61-0182 | 2020-08-29 21:45 | EDT | 0.669 |  | 23.66 |  | 6.27 |  | 88.1 |  | 46575.8 |  | 30.26 |  | 7.73 |  | 6.22 | i | 11.24 | c, i
61-0182 | 2020-08-29 22:00 | EDT | 0.666 |  | 23.658 |  | 6.26 |  | 88 |  | 46577.4 |  | 30.27 |  | 7.73 |  | 5.93 | i | 10.56 | c, i
61-0182 | 2020-08-29 22:15 | EDT | 0.669 |  | 23.647 |  | 6.24 |  | 87.6 |  | 46579.2 |  | 30.27 |  | 7.72 |  | 6.09 | i | 10.68 | c, i
61-0182 | 2020-08-29 22:30 | EDT | 0.665 |  | 23.648 |  | 6.28 |  | 88.2 |  | 46577.6 |  | 30.27 |  | 7.73 |  | 6.14 | i | 10.92 | c, i
61-0182 | 2020-08-29 22:45 | EDT | 0.669 |  | 23.647 |  | 6.32 |  | 88.7 |  | 46562.6 |  | 30.25 |  | 7.72 |  | 6.21 | i | 10.86 | c, i
61-0182 | 2020-08-29 23:00 | EDT | 0.663 |  | 23.649 |  | 6.36 |  | 89.4 |  | 46557.5 |  | 30.25 |  | 7.74 |  | 6.32 | i | 11.11 | c, i
61-0182 | 2020-08-29 23:15 | EDT | 0.663 |  | 23.646 |  | 6.34 |  | 89 |  | 46560 |  | 30.25 |  | 7.73 |  | 6.1 | i | 10.79 | c, i
61-0182 | 2020-08-29 23:30 | EDT | 0.662 |  | 23.647 |  | 6.33 |  | 88.9 |  | 46558.6 |  | 30.25 |  | 7.74 |  | 6.12 | i | 10.22 | c, i
61-0182 | 2020-08-29 23:45 | EDT | 0.661 |  | 23.639 |  | 6.32 |  | 88.7 |  | 46554.8 |  | 30.25 |  | 7.73 |  | 6.34 | i | 11.1 | c, i
61-0182 | 2020-08-30 | EDT | 0.662 |  | 23.64 |  | 6.28 |  | 88.1 |  | 46554.1 |  | 30.25 |  | 7.73 |  | 6.09 | i | 10.73 | c, i
61-0182 | 2020-08-30 00:15 | EDT | 0.665 |  | 23.632 |  | 6.2 |  | 86.9 |  | 46549.4 |  | 30.25 |  | 7.72 |  | 6.02 | i | 10.81 | c, i
61-0182 | 2020-08-30 00:30 | EDT | 0.667 |  | 23.626 |  | 6.17 |  | 86.6 |  | 46535.2 |  | 30.24 |  | 7.72 |  | 5.56 | i | 9.79 | c, i
61-0182 | 2020-08-30 00:45 | EDT | 0.665 |  | 23.621 |  | 6.15 |  | 86.2 |  | 46542.6 |  | 30.24 |  | 7.71 |  | 5.67 | i | 10.2 | c, i
61-0182 | 2020-08-30 01:00 | EDT | 0.668 |  | 23.61 |  | 6.12 |  | 85.8 |  | 46549.8 |  | 30.25 |  | 7.71 |  | 5.65 | i | 10.06 | c, i
61-0182 | 2020-08-30 01:15 | EDT | 0.669 |  | 23.602 |  | 6.07 |  | 85.1 |  | 46557.8 |  | 30.25 |  | 7.71 |  | 5.61 | i | 10.1 | c, i
61-0182 | 2020-08-30 01:30 | EDT | 0.668 |  | 23.588 |  | 6.02 |  | 84.4 |  | 46569.5 |  | 30.26 |  | 7.7 |  | 5.59 | i | 9.9 | c, i
61-0182 | 2020-08-30 01:45 | EDT | 0.672 |  | 23.569 |  | 6.01 |  | 84.2 |  | 46577.1 |  | 30.27 |  | 7.7 |  | 5.4 | i | 9.57 | c, i
61-0182 | 2020-08-30 02:00 | EDT | 0.672 |  | 23.583 |  | 5.96 |  | 83.5 |  | 46589.1 |  | 30.28 |  | 7.7 |  | 5.55 | i | 9.97 | c, i
61-0182 | 2020-08-30 02:15 | EDT | 0.669 |  | 23.568 |  | 5.97 |  | 83.6 |  | 46591.8 |  | 30.28 |  | 7.7 |  | 5.59 | i | 10.04 | c, i
61-0182 | 2020-08-30 02:30 | EDT | 0.676 |  | 23.554 |  | 6 |  | 84.1 |  | 46593.6 |  | 30.28 |  | 7.7 |  | 5.72 | i | 10.3 | c, i
61-0182 | 2020-08-30 02:45 | EDT | 0.673 |  | 23.549 |  | 6 |  | 84.1 |  | 46587.3 |  | 30.27 |  | 7.71 |  | 5.7 | i | 10.41 | c, i
61-0182 | 2020-08-30 03:00 | EDT | 0.671 |  | 23.543 |  | 5.98 |  | 83.8 |  | 46587.9 |  | 30.28 |  | 7.71 |  | 5.57 | i | 10.18 | c, i
61-0182 | 2020-08-30 03:15 | EDT | 0.671 |  | 23.531 |  | 5.98 |  | 83.8 |  | 46593.7 |  | 30.28 |  | 7.7 |  | 5.01 | i | 8.92 | c, i
61-0182 | 2020-08-30 03:30 | EDT | 0.67 |  | 23.491 |  | 5.98 |  | 83.7 |  | 46589.6 |  | 30.28 |  | 7.7 |  | 5.33 | i | 9.56 | c, i
61-0182 | 2020-08-30 03:45 | EDT | 0.67 |  | 23.493 |  | 5.99 |  | 83.8 |  | 46601.7 |  | 30.29 |  | 7.71 |  | 5.3 | i | 9.5 | c, i
61-0182 | 2020-08-30 04:00 | EDT | 0.669 |  | 23.46 |  | 6 |  | 84 |  | 46617.2 |  | 30.3 |  | 7.7 |  | 5 | i | 8.89 | c, i
61-0182 | 2020-08-30 04:15 | EDT | 0.671 |  | 23.439 |  | 6 |  | 83.9 |  | 46633.5 |  | 30.31 |  | 7.71 |  | 5.09 | i | 9.23 | c, i
61-0182 | 2020-08-30 04:30 | EDT | 0.676 |  | 23.385 |  | 6.04 |  | 84.4 |  | 46645.9 |  | 30.32 |  | 7.71 |  | 5.11 | i | 9.1 | c, i
61-0182 | 2020-08-30 04:45 | EDT | 0.682 |  | 23.366 |  | 6.04 |  | 84.4 |  | 46659.3 |  | 30.33 |  | 7.71 |  | 5.21 | i | 9.48 | c, i
61-0182 | 2020-08-30 05:00 | EDT | 0.685 |  | 23.336 |  | 6.04 |  | 84.4 |  | 46679.7 |  | 30.35 |  | 7.71 |  | 5.35 | i | 9.45 | c, i
61-0182 | 2020-08-30 05:15 | EDT | 0.689 |  | 23.329 |  | 6.05 |  | 84.5 |  | 46705 |  | 30.36 |  | 7.72 |  | 5.37 | i | 9.42 | c, i
61-0182 | 2020-08-30 05:30 | EDT | 0.692 |  | 23.329 |  | 6.05 |  | 84.5 |  | 46716.6 |  | 30.37 |  | 7.72 |  | 5.39 | i | 9.74 | c, i
61-0182 | 2020-08-30 05:45 | EDT | 0.693 |  | 23.306 |  | 6.02 |  | 84.1 |  | 46720.5 |  | 30.38 |  | 7.72 |  | 5.24 | i | 9.54 | c, i
61-0182 | 2020-08-30 06:00 | EDT | 0.697 |  | 23.31 |  | 5.99 |  | 83.6 |  | 46721.1 |  | 30.38 |  | 7.72 |  | 5.16 | i | 8.5 | c, i
61-0182 | 2020-08-30 06:15 | EDT | 0.699 |  | 23.3 |  | 5.99 |  | 83.6 |  | 46722.2 |  | 30.38 |  | 7.72 |  | 4.92 | i | 8.81 | c, i
61-0182 | 2020-08-30 06:30 | EDT | 0.702 |  | 23.294 |  | 5.92 |  | 82.7 |  | 46723.3 |  | 30.38 |  | 7.72 |  | 4.33 | i | 7.91 | c, i
61-0182 | 2020-08-30 06:45 | EDT | 0.703 |  | 23.272 |  | 5.95 |  | 83 |  | 46719.6 |  | 30.38 |  | 7.71 |  | 4.62 | i | 8.21 | c, i
61-0182 | 2020-08-30 07:00 | EDT | 0.707 |  | 23.26 |  | 5.99 |  | 83.5 |  | 46722.5 |  | 30.38 |  | 7.72 |  | 4.39 | i | 7.9 | c, i
61-0182 | 2020-08-30 07:15 | EDT | 0.71 |  | 23.253 |  | 6.01 |  | 83.9 |  | 46727.2 |  | 30.38 |  | 7.72 |  | 4.29 | i | 7.72 | c, i
61-0182 | 2020-08-30 07:30 | EDT | 0.711 |  | 23.246 |  | 6.03 |  | 84.1 |  | 46733.2 |  | 30.39 |  | 7.72 |  | 4.12 | i | 7.49 | c, i
61-0182 | 2020-08-30 07:45 | EDT | 0.711 |  | 23.238 |  | 6.05 |  | 84.5 |  | 46746 |  | 30.4 |  | 7.72 |  | 4.1 | i | 7.65 | c, i
61-0182 | 2020-08-30 08:00 | EDT | 0.713 |  | 23.244 |  | 6.05 |  | 84.4 |  | 46755.3 |  | 30.4 |  | 7.72 |  | 4.14 | i | 8.23 | c, i
61-0182 | 2020-08-30 08:15 | EDT | 0.709 |  | 23.253 |  | 6.08 |  | 84.8 |  | 46759.2 |  | 30.4 |  | 7.72 |  | 4.19 | i | 7.82 | c, i
61-0182 | 2020-08-30 08:30 | EDT | 0.714 |  | 23.261 |  | 6.14 |  | 85.7 |  | 46748.8 |  | 30.4 |  | 7.73 |  | 4.45 | i | 8.64 | c, i
61-0182 | 2020-08-30 08:45 | EDT | 0.716 |  | 23.269 |  | 6.21 |  | 86.7 |  | 46695.2 |  | 30.36 |  | 7.73 |  | 4.76 | i | 9.18 | c, i
61-0182 | 2020-08-30 09:00 | EDT | 0.716 |  | 23.327 |  | 6.13 |  | 85.7 |  | 46689.2 |  | 30.35 |  | 7.73 |  | 4.26 | i | 8.27 | c, i
61-0182 | 2020-08-30 09:15 | EDT | 0.717 |  | 23.353 |  | 6.23 |  | 87 |  | 46670.2 |  | 30.34 |  | 7.73 |  | 4.85 | i | 9.19 | c, i
61-0182 | 2020-08-30 09:30 | EDT | 0.716 |  | 23.375 |  | 6.3 |  | 88.1 |  | 46650.6 |  | 30.32 |  | 7.74 |  | 5.74 | i | 11.37 | c, i
61-0182 | 2020-08-30 09:45 | EDT | 0.72 |  | 23.416 |  | 6.29 |  | 88 |  | 46649.7 |  | 30.32 |  | 7.74 |  | 4.58 | i | 9.01 | c, i
61-0182 | 2020-08-30 10:00 | EDT | 0.72 |  | 23.424 |  | 6.28 |  | 87.8 |  | 46618.6 |  | 30.3 |  | 7.74 |  | 3.63 | i | 7.06 | c, i
61-0182 | 2020-08-30 10:15 | EDT | 0.718 |  | 23.436 |  | 6.45 |  | 90.3 |  | 46578.5 |  | 30.27 |  | 7.75 |  | 4.17 | i | 8.3 | c, i
61-0182 | 2020-08-30 10:30 | EDT | 0.719 |  | 23.476 |  | 6.5 |  | 91 |  | 46548.8 |  | 30.25 |  | 7.75 |  | 3.56 | i | 6.91 | c, i
61-0182 | 2020-08-30 10:45 | EDT | 0.723 |  | 23.486 |  | 6.47 |  | 90.5 |  | 46559.5 |  | 30.26 |  | 7.75 |  | 3.96 | i | 7.5 | c, i
61-0182 | 2020-08-30 11:00 | EDT | 0.722 |  | 23.535 |  | 6.44 |  | 90.3 |  | 46561.1 |  | 30.26 |  | 7.75 |  | 3.45 | i | 6.59 | c, i
61-0182 | 2020-08-30 11:15 | EDT | 0.724 |  | 23.537 |  | 6.41 |  | 89.8 |  | 46584.4 |  | 30.27 |  | 7.74 |  | 3.37 | i | 6.59 | c, i
61-0182 | 2020-08-30 11:30 | EDT | 0.723 |  | 23.529 |  | 6.38 |  | 89.4 |  | 46600.4 |  | 30.28 |  | 7.74 |  | 3.36 | i | 6.57 | c, i
61-0182 | 2020-08-30 11:45 | EDT | 0.723 |  | 23.553 |  | 6.37 |  | 89.3 |  | 46605.7 |  | 30.29 |  | 7.74 |  | 3.36 | i | 6.33 | c, i
61-0182 | 2020-08-30 12:00 | EDT | 0.728 |  | 23.526 |  | 6.38 |  | 89.4 |  | 46609.6 |  | 30.29 |  | 7.74 |  | 3.43 | i | 6.38 | c, i
61-0182 | 2020-08-30 12:15 | EDT | 0.713 |  | 23.559 |  | 6.43 |  | 90.2 |  | 46607.2 |  | 30.29 |  | 7.75 |  | 3.48 | i | 6.52 | c, i
61-0182 | 2020-08-30 12:30 | EDT | 0.72 |  | 23.599 |  | 6.49 |  | 91 |  | 46616.9 |  | 30.3 |  | 7.75 |  | 3.37 | i | 6.38 | c, i
61-0182 | 2020-08-30 12:45 | EDT | 0.728 |  | 23.606 |  | 6.53 |  | 91.7 |  | 46624.2 |  | 30.3 |  | 7.75 |  | 3.52 | i | 6.54 | c, i
61-0182 | 2020-08-30 13:00 | EDT | 0.725 |  | 23.641 |  | 6.7 |  | 94.1 |  | 46627.2 |  | 30.3 |  | 7.77 |  | 3.42 | i | 6.77 | c, i
61-0182 | 2020-08-30 13:15 | EDT | 0.721 |  | 23.627 |  | 6.73 |  | 94.5 |  | 46640 |  | 30.31 |  | 7.77 |  | 3.68 | i | 6.89 | c, i
61-0182 | 2020-08-30 13:30 | EDT | 0.722 |  | 23.626 |  | 6.82 |  | 95.8 |  | 46647.1 |  | 30.32 |  | 7.78 |  | 3.76 | i | 7.13 | c, i
61-0182 | 2020-08-30 13:45 | EDT | 0.725 |  | 23.644 |  | 6.95 |  | 97.6 |  | 46656.7 |  | 30.32 |  | 7.79 |  | 3.85 | i | 7.34 | c, i
61-0182 | 2020-08-30 14:00 | EDT | 0.732 |  | 23.664 |  | 7.03 |  | 98.8 |  | 46654.4 |  | 30.32 |  | 7.8 |  | 4.27 | i | 8.03 | c, i
61-0182 | 2020-08-30 14:15 | EDT | 0.73 |  | 23.679 |  | 7.12 |  | 100 |  | 46669.2 |  | 30.33 |  | 7.8 |  | 4.18 | i | 8.02 | c, i
61-0182 | 2020-08-30 14:30 | EDT | 0.735 |  | 23.698 |  | 7.22 |  | 101.5 |  | 46678.3 |  | 30.34 |  | 7.81 |  | 4.45 | i | 8.52 | c, i
61-0182 | 2020-08-30 14:45 | EDT | 0.735 |  | 23.706 |  | 7.3 |  | 102.6 |  | 46683.7 |  | 30.34 |  | 7.82 |  | 5.09 | i | 9.58 | c, i
61-0182 | 2020-08-30 15:00 | EDT | 0.74 |  | 23.716 |  | 7.35 |  | 103.3 |  | 46692.4 |  | 30.35 |  | 7.82 |  | 5.22 | i | 9.93 | c, i
61-0182 | 2020-08-30 15:15 | EDT | 0.74 |  | 23.709 |  | 7.39 |  | 103.9 |  | 46696.6 |  | 30.35 |  | 7.83 |  | 5.41 | i | 10.27 | c, i
61-0182 | 2020-08-30 15:30 | EDT | 0.741 |  | 23.707 |  | 7.43 |  | 104.5 |  | 46702.5 |  | 30.36 |  | 7.83 |  | 5.84 | i | 11.06 | c, i
61-0182 | 2020-08-30 15:45 | EDT | 0.732 |  | 23.698 |  | 7.52 |  | 105.8 |  | 46714.9 |  | 30.36 |  | 7.84 |  | 5.91 | i | 11.04 | c, i
61-0182 | 2020-08-30 16:00 | EDT | 0.744 |  | 23.7 |  | 7.58 |  | 106.6 |  | 46723.3 |  | 30.37 |  | 7.85 |  | 6.26 | i | 11.68 | c, i
61-0182 | 2020-08-30 16:15 | EDT | 0.747 |  | 23.697 |  | 7.63 |  | 107.3 |  | 46724.5 |  | 30.37 |  | 7.85 |  | 6.47 | i | 12.18 | c, i
61-0182 | 2020-08-30 16:30 | EDT | 0.75 |  | 23.691 |  | 7.67 |  | 107.8 |  | 46734.6 |  | 30.38 |  | 7.85 |  | 6.62 | i | 12.35 | c, i
61-0182 | 2020-08-30 16:45 | EDT | 0.755 |  | 23.686 |  | 7.74 |  | 108.8 |  | 46748.2 |  | 30.39 |  | 7.85 |  | 7 | i | 12.93 | c, i
61-0182 | 2020-08-30 17:00 | EDT | 0.758 |  | 23.682 |  | 7.78 |  | 109.3 |  | 46750.2 |  | 30.39 |  | 7.86 |  | 7.14 | i | 13.23 | c, i
61-0182 | 2020-08-30 17:15 | EDT | 0.761 |  | 23.673 |  | 7.81 |  | 109.7 |  | 46763.9 |  | 30.4 |  | 7.87 |  | 7.14 | i | 13.25 | c, i
61-0182 | 2020-08-30 17:30 | EDT | 0.765 |  | 23.664 |  | 7.85 |  | 110.3 |  | 46776.7 |  | 30.41 |  | 7.87 |  | 7.25 | i | 13.19 | c, i
61-0182 | 2020-08-30 17:45 | EDT | 0.768 |  | 23.652 |  | 7.94 |  | 111.5 |  | 46787.8 |  | 30.42 |  | 7.88 |  | 7.38 | i | 13.56 | c, i
61-0182 | 2020-08-30 18:00 | EDT | 0.771 |  | 23.653 |  | 7.98 |  | 112.1 |  | 46785.2 |  | 30.42 |  | 7.88 |  | 7.34 | i | 13.26 | c, i
61-0182 | 2020-08-30 18:15 | EDT | 0.778 |  | 23.631 |  | 8.06 |  | 113.3 |  | 46787.8 |  | 30.42 |  | 7.89 |  | 7.97 | i | 14.46 | c, i
61-0182 | 2020-08-30 18:30 | EDT | 0.782 |  | 23.606 |  | 8.02 |  | 112.6 |  | 46786 |  | 30.42 |  | 7.88 |  | 7.88 | i | 14.52 | c, i
61-0182 | 2020-08-30 18:45 | EDT | 0.783 |  | 23.608 |  | 7.97 |  | 112 |  | 46788 |  | 30.42 |  | 7.88 |  | 7.41 | i | 13.45 | c, i
61-0182 | 2020-08-30 19:00 | EDT | 0.793 |  | 23.595 |  | 7.82 |  | 109.9 |  | 46777.6 |  | 30.41 |  | 7.87 |  | 8.27 | i | 13.38 | c, i
61-0182 | 2020-08-30 19:15 | EDT | 0.793 |  | 23.596 |  | 7.73 |  | 108.5 |  | 46776.2 |  | 30.41 |  | 7.86 |  | 6.59 | i | 12.31 | c, i
61-0182 | 2020-08-30 19:30 | EDT | 0.796 |  | 23.581 |  | 7.77 |  | 109 |  | 46777.8 |  | 30.41 |  | 7.86 |  | 8.7 | i | 14.15 | c, i
61-0182 | 2020-08-30 19:45 | EDT | 0.802 |  | 23.547 |  | 7.76 |  | 108.8 |  | 46783.1 |  | 30.42 |  | 7.87 |  | 8.21 | i | 15.22 | c, i
61-0182 | 2020-08-30 20:00 | EDT | 0.805 |  | 23.542 |  | 7.78 |  | 109.2 |  | 46795 |  | 30.43 |  | 7.87 |  | 8.58 | i | 17.04 | c, i
61-0182 | 2020-08-30 20:15 | EDT | 0.808 |  | 23.522 |  | 7.74 |  | 108.5 |  | 46797.6 |  | 30.43 |  | 7.87 |  | 8.54 | i | 15.08 | c, i
61-0182 | 2020-08-30 20:30 | EDT | 0.812 |  | 23.494 |  | 7.66 |  | 107.3 |  | 46797.1 |  | 30.43 |  | 7.86 |  | 9.4 | i | 15.76 | c, i
61-0182 | 2020-08-30 20:45 | EDT | 0.813 |  | 23.514 |  | 7.56 |  | 106 |  | 46792 |  | 30.42 |  | 7.86 |  | 8.32 | i | 15 | c, i
61-0182 | 2020-08-30 21:00 | EDT | 0.815 |  | 23.468 |  | 7.15 |  | 100.1 |  | 46623 |  | 30.3 |  | 7.8 |  | 6.52 | i | 11.3 | c, i
61-0182 | 2020-08-30 21:15 | EDT | 0.815 |  | 23.52 |  | 7.12 |  | 99.8 |  | 46619.3 |  | 30.3 |  | 7.8 |  | 6.01 | i | 10.46 | c, i
61-0182 | 2020-08-30 21:30 | EDT | 0.817 |  | 23.52 |  | 7.09 |  | 99.4 |  | 46613.3 |  | 30.29 |  | 7.8 |  | 6.18 | i | 10.95 | c, i
61-0182 | 2020-08-30 21:45 | EDT | 0.817 |  | 23.537 |  | 7.05 |  | 98.9 |  | 46629.4 |  | 30.31 |  | 7.79 |  | 6.48 | i | 11.41 | c, i
61-0182 | 2020-08-30 22:00 | EDT | 0.817 |  | 23.542 |  | 7.08 |  | 99.2 |  | 46640.4 |  | 30.31 |  | 7.8 |  | 6.81 | i | 12.04 | c, i
61-0182 | 2020-08-30 22:15 | EDT | 0.819 |  | 23.521 |  | 7.08 |  | 99.3 |  | 46642.9 |  | 30.32 |  | 7.8 |  | 7.08 | i | 12.63 | c, i
61-0182 | 2020-08-30 22:30 | EDT | 0.821 |  | 23.492 |  | 7 |  | 98.1 |  | 46635.3 |  | 30.31 |  | 7.8 |  | 7.14 | i | 12.63 | c, i
61-0182 | 2020-08-30 22:45 | EDT | 0.821 |  | 23.474 |  | 6.96 |  | 97.4 |  | 46625.1 |  | 30.3 |  | 7.79 |  | 7.21 | i | 11.83 | c, i
61-0182 | 2020-08-30 23:00 | EDT | 0.824 |  | 23.496 |  | 6.96 |  | 97.5 |  | 46627.7 |  | 30.3 |  | 7.79 |  | 7.07 | i | 12.35 | c, i
61-0182 | 2020-08-30 23:15 | EDT | 0.827 |  | 23.464 |  | 6.93 |  | 97.1 |  | 46623.4 |  | 30.3 |  | 7.79 |  | 7.12 | i | 12.88 | c, i
61-0182 | 2020-08-30 23:30 | EDT | 0.828 |  | 23.473 |  | 6.92 |  | 96.8 |  | 46628.5 |  | 30.31 |  | 7.79 |  | 7.27 | i | 13.02 | c, i
61-0182 | 2020-08-30 23:45 | EDT | 0.832 |  | 23.433 |  | 6.85 |  | 95.9 |  | 46598.7 |  | 30.28 |  | 7.78 |  | 7.01 | i | 12.65 | c, i
61-0182 | 2020-08-31 | EDT | 0.83 |  | 23.448 |  | 6.75 |  | 94.5 |  | 46606.2 |  | 30.29 |  | 7.78 |  | 7.07 | i | 13.15 | c, i
61-0182 | 2020-08-31 00:15 | EDT | 0.834 |  | 23.44 |  | 6.79 |  | 95 |  | 46596.6 |  | 30.28 |  | 7.78 |  | 6.6 | i | 12.3 | c, i
61-0182 | 2020-08-31 00:30 | EDT | 0.836 |  | 23.437 |  | 6.62 |  | 92.6 |  | 46597.3 |  | 30.28 |  | 7.77 |  | 7.52 | i | 12.93 | c, i
61-0182 | 2020-08-31 00:45 | EDT | 0.844 |  | 23.44 |  | 6.66 |  | 93.2 |  | 46601.7 |  | 30.29 |  | 7.77 |  | 7.35 | i | 13.52 | c, i
61-0182 | 2020-08-31 01:00 | EDT | 0.844 |  | 23.399 |  | 6.72 |  | 93.9 |  | 46601.9 |  | 30.29 |  | 7.77 |  | 6.98 | i | 12.07 | c, i
61-0182 | 2020-08-31 01:15 | EDT | 0.846 |  | 23.401 |  | 6.72 |  | 94 |  | 46608.8 |  | 30.29 |  | 7.78 |  | 7.21 | i | 12.31 | c, i
61-0182 | 2020-08-31 01:30 | EDT | 0.844 |  | 23.364 |  | 6.76 |  | 94.5 |  | 46614.3 |  | 30.3 |  | 7.77 |  | 7.12 | i | 12.22 | c, i
61-0182 | 2020-08-31 01:45 | EDT | 0.844 |  | 23.303 |  | 6.54 |  | 91.2 |  | 46574.4 |  | 30.27 |  | 7.75 |  | 6 | i | 10.62 | c, i
61-0182 | 2020-08-31 02:00 | EDT | 0.845 |  | 23.319 |  | 6.47 |  | 90.4 |  | 46581 |  | 30.27 |  | 7.75 |  | 5.8 | i | 9.78 | c, i
61-0182 | 2020-08-31 02:15 | EDT | 0.846 |  | 23.322 |  | 6.53 |  | 91.2 |  | 46583.9 |  | 30.28 |  | 7.75 |  | 5.82 | i | 9.98 | c, i
61-0182 | 2020-08-31 02:30 | EDT | 0.847 |  | 23.312 |  | 6.54 |  | 91.2 |  | 46587.1 |  | 30.28 |  | 7.75 |  | 6.09 | i | 10.54 | c, i
61-0182 | 2020-08-31 02:45 | EDT | 0.848 |  | 23.313 |  | 6.53 |  | 91.2 |  | 46595.2 |  | 30.28 |  | 7.76 |  | 6.32 | i | 11.17 | c, i
61-0182 | 2020-08-31 03:00 | EDT | 0.851 |  | 23.302 |  | 6.43 |  | 89.7 |  | 46594.2 |  | 30.28 |  | 7.75 |  | 6.2 | i | 11.04 | c, i
61-0182 | 2020-08-31 03:15 | EDT | 0.852 |  | 23.291 |  | 6.44 |  | 89.8 |  | 46530.6 |  | 30.24 |  | 7.75 |  | 6.34 | i | 11.37 | c, i
61-0182 | 2020-08-31 03:30 | EDT | 0.853 |  | 23.293 |  | 6.43 |  | 89.8 |  | 46592.8 |  | 30.28 |  | 7.74 |  | 6.12 | i | 11.23 | c, i
61-0182 | 2020-08-31 03:45 | EDT | 0.854 |  | 23.292 |  | 6.4 |  | 89.3 |  | 46593.9 |  | 30.28 |  | 7.75 |  | 6 | i | 10.59 | c, i
61-0182 | 2020-08-31 04:00 | EDT | 0.854 |  | 23.282 |  | 6.43 |  | 89.7 |  | 46594.6 |  | 30.28 |  | 7.75 |  | 6.17 | i | 11.17 | c, i
61-0182 | 2020-08-31 04:15 | EDT | 0.857 |  | 23.267 |  | 6.39 |  | 89.1 |  | 46601.2 |  | 30.29 |  | 7.74 |  | 6.19 | i | 10.99 | c, i
61-0182 | 2020-08-31 04:30 | EDT | 0.86 |  | 23.257 |  | 6.42 |  | 89.6 |  | 46604.1 |  | 30.29 |  | 7.74 |  | 6.1 | i | 10.98 | c, i
61-0182 | 2020-08-31 04:45 | EDT | 0.86 |  | 23.251 |  | 6.43 |  | 89.7 |  | 46603.8 |  | 30.29 |  | 7.74 |  | 5.81 | i | 10.06 | c, i
61-0182 | 2020-08-31 05:00 | EDT | 0.862 |  | 23.232 |  | 6.41 |  | 89.4 |  | 46636.6 |  | 30.32 |  | 7.74 |  | 6.24 | i | 10.39 | c, i
61-0182 | 2020-08-31 05:15 | EDT | 0.863 |  | 23.185 |  | 6.4 |  | 89.1 |  | 46643.2 |  | 30.32 |  | 7.74 |  | 6.51 | i | 11.31 | c, i
61-0182 | 2020-08-31 05:30 | EDT | 0.864 |  | 23.106 |  | 6.36 |  | 88.5 |  | 46646.1 |  | 30.32 |  | 7.74 |  | 5.8 | i | 8.46 | c, i
61-0182 | 2020-08-31 05:45 | EDT | 0.867 |  | 23.052 |  | 6.33 |  | 88 |  | 46648.4 |  | 30.33 |  | 7.74 |  | 5.43 | i | 9.17 | c, i
61-0182 | 2020-08-31 06:00 | EDT | 0.872 |  | 22.922 |  | 6.15 |  | 85.2 |  | 46469.3 |  | 30.2 |  | 7.7 |  | 4.04 | i | 6.64 | c, i
61-0182 | 2020-08-31 06:15 | EDT | 0.875 |  | 22.957 |  | 6.14 |  | 85.2 |  | 46505.7 |  | 30.23 |  | 7.7 |  | 4.2 | i | 7 | c, i
61-0182 | 2020-08-31 06:30 | EDT | 0.877 |  | 22.994 |  | 6.08 |  | 84.4 |  | 46524.6 |  | 30.24 |  | 7.7 |  | 3.93 | i | 6.57 | c, i
61-0182 | 2020-08-31 06:45 | EDT | 0.88 |  | 22.985 |  | 6.09 |  | 84.5 |  | 46504.4 |  | 30.22 |  | 7.7 |  | 4.01 | i | 6.5 | c, i
61-0182 | 2020-08-31 07:00 | EDT | 0.884 |  | 22.932 |  | 6.03 |  | 83.5 |  | 46419.8 |  | 30.16 |  | 7.69 |  | 3.47 | i | 5.88 | c, i
61-0182 | 2020-08-31 07:15 | EDT | 0.886 |  | 22.918 |  | 6.05 |  | 83.8 |  | 46442.4 |  | 30.18 |  | 7.69 |  | 3.57 | i | 6 | c, i
61-0182 | 2020-08-31 07:30 | EDT | 0.887 |  | 22.918 |  | 5.99 |  | 83 |  | 46384.9 |  | 30.14 |  | 7.68 |  | 3.32 | i | 5.74 | c, i
61-0182 | 2020-08-31 07:45 | EDT | 0.888 |  | 22.949 |  | 6.01 |  | 83.2 |  | 46386.1 |  | 30.14 |  | 7.68 |  | 3.57 | i | 6.05 | c, i
61-0182 | 2020-08-31 08:00 | EDT | 0.89 |  | 22.965 |  | 6.05 |  | 83.9 |  | 46414.4 |  | 30.16 |  | 7.69 |  | 3.7 | i | 6.38 | c, i
61-0182 | 2020-08-31 08:15 | EDT | 0.89 |  | 22.967 |  | 6.1 |  | 84.6 |  | 46422.6 |  | 30.16 |  | 7.69 |  | 3.51 | i | 6.18 | c, i
61-0182 | 2020-08-31 08:30 | EDT | 0.889 |  | 22.986 |  | 6.17 |  | 85.5 |  | 46435.9 |  | 30.17 |  | 7.7 |  | 3.58 | i | 6.28 | c, i
61-0182 | 2020-08-31 08:45 | EDT | 0.89 |  | 23.003 |  | 6.24 |  | 86.5 |  | 46438.2 |  | 30.18 |  | 7.71 |  | 3.45 | i | 6 | c, i
61-0182 | 2020-08-31 09:00 | EDT | 0.89 |  | 23.025 |  | 6.28 |  | 87.2 |  | 46438 |  | 30.17 |  | 7.71 |  | 3.47 | i | 6 | c, i
61-0182 | 2020-08-31 09:15 | EDT | 0.884 |  | 23.077 |  | 6.44 |  | 89.5 |  | 46446.7 |  | 30.18 |  | 7.72 |  | 3.35 | i | 6.22 | c, i
61-0182 | 2020-08-31 09:30 | EDT | 0.889 |  | 23.125 |  | 6.46 |  | 89.9 |  | 46434 |  | 30.17 |  | 7.72 |  | 3.65 | i | 6.7 | c, i
61-0182 | 2020-08-31 09:45 | EDT | 0.887 |  | 23.161 |  | 6.5 |  | 90.5 |  | 46433.8 |  | 30.17 |  | 7.72 |  | 3.72 | i | 9.4 | c, i
61-0182 | 2020-08-31 10:00 | EDT | 0.887 |  | 23.179 |  | 6.6 |  | 91.9 |  | 46427.1 |  | 30.16 |  | 7.73 |  | 3.76 | i | 7.08 | c, i
61-0182 | 2020-08-31 10:15 | EDT | 0.884 |  | 23.223 |  | 6.7 |  | 93.4 |  | 46421.5 |  | 30.16 |  | 7.74 |  | 3.97 | i | 7.44 | c, i
61-0182 | 2020-08-31 10:30 | EDT | 0.885 |  | 23.25 |  | 6.75 |  | 94.1 |  | 46420.7 |  | 30.16 |  | 7.74 |  | 3.89 | i | 7.17 | c, i
61-0182 | 2020-08-31 10:45 | EDT | 0.887 |  | 23.234 |  | 6.84 |  | 95.3 |  | 46428.1 |  | 30.16 |  | 7.75 |  | 4.15 | i | 7.76 | c, i
61-0182 | 2020-08-31 11:00 | EDT | 0.885 |  | 23.213 |  | 6.91 |  | 96.2 |  | 46417.9 |  | 30.16 |  | 7.76 |  | 4.51 | i | 8.43 | c, i
61-0182 | 2020-08-31 11:15 | EDT | 0.886 |  | 23.196 |  | 7.02 |  | 97.8 |  | 46407.5 |  | 30.15 |  | 7.76 |  | 5.54 | i | 10.06 | c, i
61-0182 | 2020-08-31 11:30 | EDT | 0.885 |  | 23.235 |  | 7.27 |  | 101.3 |  | 46396.7 |  | 30.14 |  | 7.78 |  | 5.82 | i | 10.61 | c, i
61-0182 | 2020-08-31 11:45 | EDT | 0.887 |  | 23.348 |  | 8.15 |  | 113.7 |  | 46416.1 |  | 30.15 |  | 7.85 |  | 7 | i | 11.76 | c, i
61-0182 | 2020-08-31 12:00 | EDT | 0.884 |  | 23.678 |  | 8.06 |  | 113.2 |  | 46497.6 |  | 30.21 |  | 7.85 |  | 6.57 | i | 10.83 | c, i
61-0182 | 2020-08-31 12:15 | EDT | 0.884 |  | 23.736 |  | 7.81 |  | 109.8 |  | 46519.1 |  | 30.22 |  | 7.83 |  | 6.13 | i | 12.38 | c, i
61-0182 | 2020-08-31 12:30 | EDT | 0.887 |  | 23.811 |  | 7.84 |  | 110.4 |  | 46478.1 |  | 30.19 |  | 7.83 |  | 5.91 | i | 13.33 | c, i
61-0182 | 2020-08-31 12:45 | EDT | 0.887 |  | 23.851 |  | 7.93 |  | 111.6 |  | 46454.7 |  | 30.17 |  | 7.83 |  | 6.14 | i | 11.17 | c, i
61-0182 | 2020-08-31 13:00 | EDT | 0.887 |  | 23.841 |  | 8 |  | 112.7 |  | 46459.9 |  | 30.18 |  | 7.84 |  | 7.06 | i | 12.33 | c, i
61-0182 | 2020-08-31 13:15 | EDT | 0.886 |  | 23.842 |  | 8.09 |  | 113.9 |  | 46467.7 |  | 30.18 |  | 7.84 |  | 6.4 | i | 11.77 | c, i
61-0182 | 2020-08-31 13:30 | EDT | 0.884 |  | 23.814 |  | 8.17 |  | 114.9 |  | 46481.6 |  | 30.19 |  | 7.85 |  | 6.08 | i | 11.64 | c, i
61-0182 | 2020-08-31 13:45 | EDT | 0.882 |  | 23.761 |  | 8.21 |  | 115.5 |  | 46482.7 |  | 30.19 |  | 7.85 |  | 5.97 | i | 11.95 | c, i
61-0182 | 2020-08-31 14:00 | EDT | 0.883 |  | 23.733 |  | 8.16 |  | 114.7 |  | 46465.1 |  | 30.18 |  | 7.85 |  | 6.54 | i | 12.03 | c, i
61-0182 | 2020-08-31 14:15 | EDT | 0.884 |  | 23.768 |  | 8.13 |  | 114.3 |  | 46481.7 |  | 30.19 |  | 7.85 |  | 6.18 | i | 11.49 | c, i
61-0182 | 2020-08-31 14:30 | EDT | 0.884 |  | 23.712 |  | 8.04 |  | 113 |  | 46487.2 |  | 30.2 |  | 7.84 |  | 6.47 | i | 11.95 | c, i
61-0182 | 2020-08-31 14:45 | EDT | 0.883 |  | 23.74 |  | 7.94 |  | 111.6 |  | 46491.5 |  | 30.2 |  | 7.84 |  | 6.7 | i | 12.24 | c, i
61-0182 | 2020-08-31 15:00 | EDT | 0.883 |  | 23.719 |  | 7.84 |  | 110.1 |  | 46512 |  | 30.22 |  | 7.83 |  | 6.39 | i | 11.77 | c, i
61-0182 | 2020-08-31 15:15 | EDT | 0.882 |  | 23.713 |  | 7.75 |  | 109 |  | 46531.5 |  | 30.23 |  | 7.83 |  | 5.64 | i | 10.31 | c, i
61-0182 | 2020-08-31 15:30 | EDT | 0.883 |  | 23.638 |  | 7.61 |  | 106.8 |  | 46548.8 |  | 30.25 |  | 7.82 |  | 5.22 | i | 9.81 | c, i
61-0182 | 2020-08-31 15:45 | EDT | 0.881 |  | 23.583 |  | 7.46 |  | 104.6 |  | 46562.2 |  | 30.26 |  | 7.81 |  | 5.84 | i | 10.65 | c, i
61-0182 | 2020-08-31 16:00 | EDT | 0.883 |  | 23.552 |  | 7.35 |  | 103 |  | 46575.7 |  | 30.27 |  | 7.8 |  | 5.69 | i | 10.39 | c, i
61-0182 | 2020-08-31 16:15 | EDT | 0.886 |  | 23.513 |  | 7.27 |  | 101.9 |  | 46587.7 |  | 30.28 |  | 7.8 |  | 5.45 | i | 10.1 | c, i
61-0182 | 2020-08-31 16:30 | EDT | 0.883 |  | 23.485 |  | 7.17 |  | 100.4 |  | 46605.4 |  | 30.29 |  | 7.79 |  | 5.49 | i | 10.06 | c, i
61-0182 | 2020-08-31 16:45 | EDT | 0.879 |  | 23.432 |  | 7.01 |  | 98.1 |  | 46621.5 |  | 30.3 |  | 7.78 |  | 5.32 | i | 9.51 | c, i
61-0182 | 2020-08-31 17:00 | EDT | 0.88 |  | 23.555 |  | 7.4 |  | 103.8 |  | 46730.8 |  | 30.38 |  | 7.82 |  | 6.3 | i | 11.37 | c, i
61-0182 | 2020-08-31 17:15 | EDT | 0.885 |  | 23.603 |  | 7.52 |  | 105.6 |  | 46725.1 |  | 30.37 |  | 7.83 |  | 6.41 | i | 11.54 | c, i
61-0182 | 2020-08-31 17:30 | EDT | 0.886 |  | 23.597 |  | 7.53 |  | 105.7 |  | 46724 |  | 30.37 |  | 7.83 |  | 6.35 | i | 11.56 | c, i
61-0182 | 2020-08-31 17:45 | EDT | 0.887 |  | 23.618 |  | 7.57 |  | 106.3 |  | 46711.8 |  | 30.36 |  | 7.83 |  | 6.48 | i | 11.52 | c, i
61-0182 | 2020-08-31 18:00 | EDT | 0.891 |  | 23.605 |  | 7.56 |  | 106.1 |  | 46700.1 |  | 30.36 |  | 7.82 |  | 6.45 | i | 11.55 | c, i
61-0182 | 2020-08-31 18:15 | EDT | 0.889 |  | 23.589 |  | 7.48 |  | 105 |  | 46697.4 |  | 30.35 |  | 7.82 |  | 6.01 | i | 10.74 | c, i
61-0182 | 2020-08-31 18:30 | EDT | 0.892 |  | 23.566 |  | 7.42 |  | 104 |  | 46691.9 |  | 30.35 |  | 7.82 |  | 5.93 | i | 10.4 | c, i
61-0182 | 2020-08-31 18:45 | EDT | 0.893 |  | 23.535 |  | 7.39 |  | 103.6 |  | 46686.2 |  | 30.35 |  | 7.81 |  | 5.91 | i | 10.11 | c, i
61-0182 | 2020-08-31 19:00 | EDT | 0.894 |  | 23.521 |  | 7.34 |  | 102.9 |  | 46669.4 |  | 30.33 |  | 7.81 |  | 6.05 | i | 10.33 | c, i
61-0182 | 2020-08-31 19:15 | EDT | 0.897 |  | 23.478 |  | 7.29 |  | 102.1 |  | 46666.1 |  | 30.33 |  | 7.8 |  | 5.83 | i | 10.12 | c, i
61-0182 | 2020-08-31 19:30 | EDT | 0.9 |  | 23.469 |  | 7.24 |  | 101.4 |  | 46656.5 |  | 30.33 |  | 7.8 |  | 6.35 | i | 10.53 | c, i
61-0182 | 2020-08-31 19:45 | EDT | 0.902 |  | 23.455 |  | 7.19 |  | 100.7 |  | 46644.6 |  | 30.32 |  | 7.8 |  | 6.55 | i | 10.92 | c, i
61-0182 | 2020-08-31 20:00 | EDT | 0.902 |  | 23.456 |  | 7.15 |  | 100.1 |  | 46644.6 |  | 30.32 |  | 7.79 |  | 6.36 | i | 11.18 | c, i
61-0182 | 2020-08-31 20:15 | EDT | 0.903 |  | 23.429 |  | 7.12 |  | 99.6 |  | 46639.9 |  | 30.31 |  | 7.79 |  | 6.25 | i | 10.78 | c, i
61-0182 | 2020-08-31 20:30 | EDT | 0.907 |  | 23.45 |  | 7.1 |  | 99.3 |  | 46636.9 |  | 30.31 |  | 7.79 |  | 6.66 | i | 11.34 | c, i
61-0182 | 2020-08-31 20:45 | EDT | 0.907 |  | 23.431 |  | 7.1 |  | 99.4 |  | 46635.7 |  | 30.31 |  | 7.78 |  | 6.76 | i | 10.95 | c, i
61-0182 | 2020-08-31 21:00 | EDT | 0.908 |  | 23.423 |  | 7.1 |  | 99.3 |  | 46636.6 |  | 30.31 |  | 7.79 |  | 6.44 | i | 11.22 | c, i
61-0182 | 2020-08-31 21:15 | EDT | 0.909 |  | 23.423 |  | 7.1 |  | 99.4 |  | 46638.1 |  | 30.31 |  | 7.79 |  | 6.99 | i | 11.32 | c, i
61-0182 | 2020-08-31 21:30 | EDT | 0.907 |  | 23.412 |  | 7.15 |  | 99.9 |  | 46645.1 |  | 30.32 |  | 7.79 |  | 6.55 | i | 10.94 | c, i
61-0182 | 2020-08-31 21:45 | EDT | 0.906 |  | 23.407 |  | 7.23 |  | 101.1 |  | 46665.8 |  | 30.33 |  | 7.8 |  | 6.54 | i | 11.61 | c, i
61-0182 | 2020-08-31 22:00 | EDT | 0.905 |  | 23.395 |  | 7.22 |  | 101 |  | 46659.7 |  | 30.33 |  | 7.8 |  | 6.88 | i | 11.88 | c, i
61-0182 | 2020-08-31 22:15 | EDT | 0.906 |  | 23.438 |  | 7.24 |  | 101.4 |  | 46690.4 |  | 30.35 |  | 7.8 |  | 6.78 | i | 11.4 | c, i
61-0182 | 2020-08-31 22:30 | EDT | 0.903 |  | 23.439 |  | 7.2 |  | 100.8 |  | 46704.9 |  | 30.36 |  | 7.8 |  | 6.43 | i | 11.19 | c, i
61-0182 | 2020-08-31 22:45 | EDT | 0.908 |  | 23.394 |  | 7.21 |  | 100.8 |  | 46721.8 |  | 30.37 |  | 7.8 |  | 6.93 | i | 12.1 | c, i
61-0182 | 2020-08-31 23:00 | EDT | 0.907 |  | 23.416 |  | 7.19 |  | 100.6 |  | 46716 |  | 30.37 |  | 7.8 |  | 7.13 | i | 12.2 | c, i
61-0182 | 2020-08-31 23:15 | EDT | 0.907 |  | 23.412 |  | 7.18 |  | 100.5 |  | 46721.1 |  | 30.37 |  | 7.8 |  | 6.84 | i | 12.04 | c, i
61-0182 | 2020-08-31 23:30 | EDT | 0.908 |  | 23.393 |  | 7.19 |  | 100.5 |  | 46729.1 |  | 30.38 |  | 7.8 |  | 7.3 | i | 12.69 | c, i
61-0182 | 2020-08-31 23:45 | EDT | 0.909 |  | 23.378 |  | 7.17 |  | 100.3 |  | 46729.1 |  | 30.38 |  | 7.8 |  | 6.91 | i | 12.48 | c, i
61-0182 | 2020-09-01 | EDT | 0.911 |  | 23.367 |  | 7.19 |  | 100.5 |  | 46729.2 |  | 30.38 |  | 7.8 |  | 7.09 | i | 11.95 | c, i
61-0182 | 2020-09-01 00:15 | EDT | 0.909 |  | 23.343 |  | 7.16 |  | 100.1 |  | 46732.9 |  | 30.38 |  | 7.8 |  | 7 | i | 12.03 | c, i
61-0182 | 2020-09-01 00:30 | EDT | 0.907 |  | 23.345 |  | 7.13 |  | 99.6 |  | 46731.7 |  | 30.38 |  | 7.8 |  | 7.54 | i | 13.51 | c, i
61-0182 | 2020-09-01 00:45 | EDT | 0.905 |  | 23.34 |  | 7.09 |  | 99.1 |  | 46734 |  | 30.38 |  | 7.79 |  | 7.76 | i | 12.15 | c, i
61-0182 | 2020-09-01 01:00 | EDT | 0.905 |  | 23.312 |  | 7.06 |  | 98.6 |  | 46736.2 |  | 30.39 |  | 7.79 |  | 7.13 | i | 10.89 | c, i
61-0182 | 2020-09-01 01:15 | EDT | 0.904 |  | 23.313 |  | 7.07 |  | 98.8 |  | 46736.2 |  | 30.39 |  | 7.79 |  | 6.65 | i | 11.78 | c, i
61-0182 | 2020-09-01 01:30 | EDT | 0.904 |  | 23.31 |  | 7.04 |  | 98.4 |  | 46734.8 |  | 30.39 |  | 7.79 |  | 6.73 | i | 11.62 | c, i
61-0182 | 2020-09-01 01:45 | EDT | 0.905 |  | 23.315 |  | 6.97 |  | 97.4 |  | 46727.8 |  | 30.38 |  | 7.78 |  | 7.33 | i | 13.37 | c, i
61-0182 | 2020-09-01 02:00 | EDT | 0.906 |  | 23.305 |  | 6.93 |  | 96.7 |  | 46724.6 |  | 30.38 |  | 7.78 |  | 7.04 | i | 12.1 | c, i
61-0182 | 2020-09-01 02:15 | EDT | 0.904 |  | 23.286 |  | 6.85 |  | 95.6 |  | 46720.4 |  | 30.38 |  | 7.77 |  | 6.6 | i | 11.49 | c, i
61-0182 | 2020-09-01 02:30 | EDT | 0.904 |  | 23.269 |  | 6.82 |  | 95.2 |  | 46712.9 |  | 30.37 |  | 7.77 |  | 6.69 | i | 11.78 | c, i
61-0182 | 2020-09-01 02:45 | EDT | 0.905 |  | 23.262 |  | 6.81 |  | 95.1 |  | 46710.1 |  | 30.37 |  | 7.77 |  | 6.73 | i | 12.77 | c, i
61-0182 | 2020-09-01 03:00 | EDT | 0.906 |  | 23.233 |  | 6.8 |  | 94.9 |  | 46711.7 |  | 30.37 |  | 7.77 |  | 6.22 | i | 11 | c, i
61-0182 | 2020-09-01 03:15 | EDT | 0.907 |  | 23.195 |  | 6.8 |  | 94.8 |  | 46717.6 |  | 30.38 |  | 7.77 |  | 5.59 | i | 9.59 | c, i
61-0182 | 2020-09-01 03:30 | EDT | 0.907 |  | 23.154 |  | 6.77 |  | 94.3 |  | 46713.8 |  | 30.37 |  | 7.77 |  | 5.63 | i | 9.75 | c, i
61-0182 | 2020-09-01 03:45 | EDT | 0.908 |  | 23.134 |  | 6.78 |  | 94.3 |  | 46716.8 |  | 30.38 |  | 7.77 |  | 5.76 | i | 9.83 | c, i
61-0182 | 2020-09-01 04:00 | EDT | 0.908 |  | 23.115 |  | 6.77 |  | 94.2 |  | 46714.3 |  | 30.37 |  | 7.77 |  | 5.9 | i | 10.17 | c, i
61-0182 | 2020-09-01 04:15 | EDT | 0.91 |  | 23.091 |  | 6.69 |  | 93.1 |  | 46717 |  | 30.38 |  | 7.76 |  | 5.72 | i | 9.99 | c, i
61-0182 | 2020-09-01 04:30 | EDT | 0.911 |  | 23.086 |  | 6.69 |  | 93 |  | 46712.9 |  | 30.37 |  | 7.76 |  | 6.44 | i | 11.4 | c, i
61-0182 | 2020-09-01 04:45 | EDT | 0.912 |  | 23.085 |  | 6.62 |  | 92.1 |  | 46712.3 |  | 30.37 |  | 7.76 |  | 6.25 | i | 11.18 | c, i
61-0182 | 2020-09-01 05:00 | EDT | 0.914 |  | 23.075 |  | 6.66 |  | 92.6 |  | 46712.4 |  | 30.37 |  | 7.76 |  | 6.4 | i | 11.3 | c, i
61-0182 | 2020-09-01 05:15 | EDT | 0.914 |  | 23.075 |  | 6.66 |  | 92.6 |  | 46704.7 |  | 30.37 |  | 7.76 |  | 6.11 | i | 10.63 | c, i
61-0182 | 2020-09-01 05:30 | EDT | 0.913 |  | 23.067 |  | 6.59 |  | 91.6 |  | 46699.7 |  | 30.36 |  | 7.75 |  | 5.94 | i | 10.24 | c, i
61-0182 | 2020-09-01 05:45 | EDT | 0.915 |  | 23.038 |  | 6.51 |  | 90.4 |  | 46678.8 |  | 30.35 |  | 7.74 |  | 5.7 | i | 9.82 | c, i
61-0182 | 2020-09-01 06:00 | EDT | 0.918 |  | 23.017 |  | 6.4 |  | 88.9 |  | 46655.3 |  | 30.33 |  | 7.73 |  | 5.76 | i | 9.83 | c, i
61-0182 | 2020-09-01 06:15 | EDT | 0.919 |  | 22.989 |  | 6.38 |  | 88.6 |  | 46630.2 |  | 30.32 |  | 7.73 |  | 5.24 | i | 8.85 | c, i
61-0182 | 2020-09-01 06:30 | EDT | 0.92 |  | 22.963 |  | 6.35 |  | 88.1 |  | 46630.2 |  | 30.32 |  | 7.73 |  | 4.84 | i | 7.98 | c, i
61-0182 | 2020-09-01 06:45 | EDT | 0.92 |  | 22.949 |  | 6.42 |  | 89.1 |  | 46620.2 |  | 30.31 |  | 7.73 |  | 4.68 | i | 7.98 | c, i
61-0182 | 2020-09-01 07:00 | EDT | 0.925 |  | 22.928 |  | 6.42 |  | 89 |  | 46625.1 |  | 30.31 |  | 7.74 |  | 4.73 | i | 8.2 | c, i
61-0182 | 2020-09-01 07:15 | EDT | 0.924 |  | 22.934 |  | 6.49 |  | 90 |  | 46600.4 |  | 30.29 |  | 7.74 |  | 4.56 | i | 8.09 | c, i
61-0182 | 2020-09-01 07:30 | EDT | 0.924 |  | 22.918 |  | 6.47 |  | 89.6 |  | 46609.4 |  | 30.3 |  | 7.74 |  | 4.84 | i | 8.23 | c, i
61-0182 | 2020-09-01 07:45 | EDT | 0.924 |  | 22.898 |  | 6.46 |  | 89.5 |  | 46610.6 |  | 30.3 |  | 7.74 |  | 4.65 | i | 7.91 | c, i
61-0182 | 2020-09-01 08:00 | EDT | 0.924 |  | 22.873 |  | 6.36 |  | 88.1 |  | 46567.8 |  | 30.27 |  | 7.73 |  | 4.13 | i | 7.19 | c, i
61-0182 | 2020-09-01 08:15 | EDT | 0.925 |  | 22.87 |  | 6.36 |  | 88 |  | 46565.6 |  | 30.27 |  | 7.73 |  | 4.06 | i | 7.26 | c, i
61-0182 | 2020-09-01 08:30 | EDT | 0.929 |  | 22.895 |  | 6.4 |  | 88.7 |  | 46564.4 |  | 30.27 |  | 7.73 |  | 3.95 | i | 7.09 | c, i
61-0182 | 2020-09-01 08:45 | EDT | 0.926 |  | 22.904 |  | 6.45 |  | 89.4 |  | 46567.9 |  | 30.27 |  | 7.73 |  | 3.94 | i | 7.34 | c, i
61-0182 | 2020-09-01 09:00 | EDT | 0.927 |  | 22.934 |  | 6.59 |  | 91.4 |  | 46587.8 |  | 30.29 |  | 7.75 |  | 4.32 | i | 8.23 | c, i
61-0182 | 2020-09-01 09:15 | EDT | 0.925 |  | 22.952 |  | 6.62 |  | 91.9 |  | 46600.7 |  | 30.29 |  | 7.75 |  | 4.48 | i | 8.3 | c, i
61-0182 | 2020-09-01 09:30 | EDT | 0.924 |  | 22.979 |  | 6.69 |  | 92.8 |  | 46618.7 |  | 30.31 |  | 7.75 |  | 4.17 | i | 7.97 | c, i
61-0182 | 2020-09-01 09:45 | EDT | 0.926 |  | 22.996 |  | 6.71 |  | 93.2 |  | 46630.8 |  | 30.32 |  | 7.76 |  | 4.16 | i | 7.89 | c, i
61-0182 | 2020-09-01 10:00 | EDT | 0.924 |  | 23.004 |  | 6.71 |  | 93.1 |  | 46641.7 |  | 30.32 |  | 7.75 |  | 3.98 | i | 7.73 | c, i
61-0182 | 2020-09-01 10:15 | EDT | 0.927 |  | 23.019 |  | 6.75 |  | 93.8 |  | 46649.7 |  | 30.33 |  | 7.76 |  | 4.2 | i | 8.11 | c, i
61-0182 | 2020-09-01 10:30 | EDT | 0.922 |  | 23.069 |  | 6.76 |  | 94 |  | 46679.4 |  | 30.35 |  | 7.76 |  | 4.16 | i | 8.1 | c, i
61-0182 | 2020-09-01 10:45 | EDT | 0.924 |  | 23.114 |  | 6.84 |  | 95.2 |  | 46687.9 |  | 30.35 |  | 7.77 |  | 4.32 | i | 8.26 | c, i
61-0182 | 2020-09-01 11:00 | EDT | 0.923 |  | 23.141 |  | 6.96 |  | 96.9 |  | 46689.7 |  | 30.36 |  | 7.78 |  | 4.57 | i | 8.85 | c, i
61-0182 | 2020-09-01 11:15 | EDT | 0.923 |  | 23.21 |  | 7.14 |  | 99.5 |  | 46655.5 |  | 30.33 |  | 7.79 |  | 4.35 | i | 8.54 | c, i
61-0182 | 2020-09-01 11:30 | EDT | 0.919 |  | 23.246 |  | 7.22 |  | 100.7 |  | 46632.4 |  | 30.31 |  | 7.79 |  | 4.74 | i | 9.03 | c, i
61-0182 | 2020-09-01 11:45 | EDT | 0.923 |  | 23.27 |  | 7.24 |  | 101 |  | 46604.9 |  | 30.29 |  | 7.79 |  | 5.02 | i | 9.37 | c, i
61-0182 | 2020-09-01 12:00 | EDT | 0.921 |  | 23.302 |  | 7.3 |  | 101.9 |  | 46590.4 |  | 30.28 |  | 7.8 |  | 5.14 | i | 9.77 | c, i
61-0182 | 2020-09-01 12:15 | EDT | 0.916 |  | 23.32 |  | 7.35 |  | 102.6 |  | 46596.2 |  | 30.28 |  | 7.8 |  | 5.09 | i | 9.6 | c, i
61-0182 | 2020-09-01 12:30 | EDT | 0.919 |  | 23.36 |  | 7.45 |  | 104 |  | 46592.3 |  | 30.28 |  | 7.81 |  | 5.49 | i | 10.29 | c, i
61-0182 | 2020-09-01 12:45 | EDT | 0.916 |  | 23.37 |  | 7.55 |  | 105.6 |  | 46599.8 |  | 30.29 |  | 7.82 |  | 5.91 | i | 10.91 | c, i
61-0182 | 2020-09-01 13:00 | EDT | 0.914 |  | 23.397 |  | 7.64 |  | 106.8 |  | 46612.1 |  | 30.3 |  | 7.82 |  | 6.16 | i | 11.45 | c, i
61-0182 | 2020-09-01 13:15 | EDT | 0.913 |  | 23.45 |  | 7.69 |  | 107.6 |  | 46598.9 |  | 30.28 |  | 7.83 |  | 5.56 | i | 10.52 | c, i
61-0182 | 2020-09-01 13:30 | EDT | 0.913 |  | 23.489 |  | 7.82 |  | 109.5 |  | 46603.9 |  | 30.29 |  | 7.84 |  | 5.86 | i | 11.04 | c, i
61-0182 | 2020-09-01 13:45 | EDT | 0.912 |  | 23.515 |  | 7.84 |  | 109.8 |  | 46599.1 |  | 30.28 |  | 7.84 |  | 6.45 | i | 12.13 | c, i
61-0182 | 2020-09-01 14:00 | EDT | 0.911 |  | 23.511 |  | 7.9 |  | 110.7 |  | 46608.9 |  | 30.29 |  | 7.84 |  | 6.64 | i | 12.42 | c, i
61-0182 | 2020-09-01 14:15 | EDT | 0.911 |  | 23.579 |  | 7.93 |  | 111.2 |  | 46597 |  | 30.28 |  | 7.84 |  | 5.92 | i | 11.08 | c, i
61-0182 | 2020-09-01 14:30 | EDT | 0.908 |  | 23.595 |  | 7.99 |  | 112.1 |  | 46586.1 |  | 30.27 |  | 7.85 |  | 6.48 | i | 11.96 | c, i
61-0182 | 2020-09-01 14:45 | EDT | 0.906 |  | 23.589 |  | 8.04 |  | 112.8 |  | 46589.4 |  | 30.28 |  | 7.85 |  | 6.89 | i | 12.81 | c, i
61-0182 | 2020-09-01 15:00 | EDT | 0.904 |  | 23.613 |  | 8.08 |  | 113.4 |  | 46589.6 |  | 30.28 |  | 7.85 |  | 6.99 | i | 12.99 | c, i
61-0182 | 2020-09-01 15:15 | EDT | 0.898 |  | 23.646 |  | 8.07 |  | 113.4 |  | 46591.3 |  | 30.28 |  | 7.86 |  | 6.69 | i | 12.49 | c, i
61-0182 | 2020-09-01 15:30 | EDT | 0.9 |  | 23.659 |  | 8.12 |  | 114.1 |  | 46590.8 |  | 30.28 |  | 7.86 |  | 6.94 | i | 12.84 | c, i
61-0182 | 2020-09-01 15:45 | EDT | 0.904 |  | 23.687 |  | 8.12 |  | 114.1 |  | 46589.1 |  | 30.27 |  | 7.86 |  | 6.64 | i | 12.36 | c, i
61-0182 | 2020-09-01 16:00 | EDT | 0.902 |  | 23.641 |  | 8.03 |  | 112.8 |  | 46585.5 |  | 30.27 |  | 7.85 |  | 7.05 | i | 12.96 | c, i
61-0182 | 2020-09-01 16:15 | EDT | 0.903 |  | 23.611 |  | 7.98 |  | 112 |  | 46594 |  | 30.28 |  | 7.85 |  | 6.72 | i | 12.4 | c, i
61-0182 | 2020-09-01 16:30 | EDT | 0.904 |  | 23.611 |  | 7.91 |  | 111 |  | 46588 |  | 30.27 |  | 7.84 |  | 6.58 | i | 12.15 | c, i
61-0182 | 2020-09-01 16:45 | EDT | 0.905 |  | 23.647 |  | 7.89 |  | 110.7 |  | 46572.5 |  | 30.26 |  | 7.84 |  | 6.41 | i | 12 | c, i
61-0182 | 2020-09-01 17:00 | EDT | 0.903 |  | 23.607 |  | 7.85 |  | 110.1 |  | 46581.6 |  | 30.27 |  | 7.84 |  | 6.63 | i | 12.11 | c, i
61-0182 | 2020-09-01 17:15 | EDT | 0.902 |  | 23.563 |  | 7.79 |  | 109.2 |  | 46602.2 |  | 30.29 |  | 7.83 |  | 6.29 | i | 11.63 | c, i
61-0182 | 2020-09-01 17:30 | EDT | 0.903 |  | 23.501 |  | 7.73 |  | 108.2 |  | 46625.6 |  | 30.3 |  | 7.83 |  | 6.1 | i | 11.32 | c, i
61-0182 | 2020-09-01 17:45 | EDT | 0.905 |  | 23.444 |  | 7.58 |  | 106.1 |  | 46644.9 |  | 30.32 |  | 7.82 |  | 5.57 | i | 9.96 | c, i
61-0182 | 2020-09-01 18:00 | EDT | 0.906 |  | 23.368 |  | 7.49 |  | 104.6 |  | 46653.8 |  | 30.33 |  | 7.82 |  | 5.43 | i | 9.95 | c, i
61-0182 | 2020-09-01 18:15 | EDT | 0.91 |  | 23.295 |  | 7.49 |  | 104.6 |  | 46674 |  | 30.34 |  | 7.82 |  | 5.49 | i | 9.99 | c, i
61-0182 | 2020-09-01 18:30 | EDT | 0.907 |  | 23.356 |  | 7.47 |  | 104.4 |  | 46714.1 |  | 30.37 |  | 7.81 |  | 5.35 | i | 9.47 | c, i
61-0182 | 2020-09-01 18:45 | EDT | 0.911 |  | 23.338 |  | 7.44 |  | 103.9 |  | 46711.9 |  | 30.37 |  | 7.81 |  | 5.3 | i | 9.44 | c, i
61-0182 | 2020-09-01 19:00 | EDT | 0.912 |  | 23.333 |  | 7.41 |  | 103.6 |  | 46695.9 |  | 30.36 |  | 7.81 |  | 5.68 | i | 9.63 | c, i
61-0182 | 2020-09-01 19:15 | EDT | 0.915 |  | 23.326 |  | 7.4 |  | 103.4 |  | 46677.9 |  | 30.34 |  | 7.81 |  | 5.67 | i | 9.71 | c, i
61-0182 | 2020-09-01 19:30 | EDT | 0.917 |  | 23.312 |  | 7.33 |  | 102.3 |  | 46664.9 |  | 30.33 |  | 7.8 |  | 5.81 | i | 9.99 | c, i
61-0182 | 2020-09-01 19:45 | EDT | 0.919 |  | 23.302 |  | 7.29 |  | 101.8 |  | 46666.1 |  | 30.34 |  | 7.8 |  | 6.08 | i | 10.23 | c, i
61-0182 | 2020-09-01 20:00 | EDT | 0.917 |  | 23.285 |  | 7.24 |  | 101 |  | 46665.2 |  | 30.34 |  | 7.79 |  | 6.58 | i | 10.78 | c, i
61-0182 | 2020-09-01 20:15 | EDT | 0.922 |  | 23.278 |  | 7.2 |  | 100.5 |  | 46672.1 |  | 30.34 |  | 7.79 |  | 5.74 | i | 10.42 | c, i
61-0182 | 2020-09-01 20:30 | EDT | 0.925 |  | 23.273 |  | 7.18 |  | 100.1 |  | 46671.7 |  | 30.34 |  | 7.79 |  | 6.22 | i | 10.81 | c, i
61-0182 | 2020-09-01 20:45 | EDT | 0.921 |  | 23.261 |  | 7.12 |  | 99.4 |  | 46673.4 |  | 30.34 |  | 7.79 |  | 6.35 | i | 11.16 | c, i
61-0182 | 2020-09-01 21:00 | EDT | 0.922 |  | 23.246 |  | 7.16 |  | 99.8 |  | 46676.3 |  | 30.34 |  | 7.79 |  | 5.5 | i | 10.57 | c, i
61-0182 | 2020-09-01 21:15 | EDT | 0.921 |  | 23.22 |  | 7.13 |  | 99.4 |  | 46677.1 |  | 30.35 |  | 7.79 |  | 6.08 | i | 10.55 | c, i
61-0182 | 2020-09-01 21:30 | EDT | 0.92 |  | 23.224 |  | 7.15 |  | 99.6 |  | 46675.4 |  | 30.34 |  | 7.79 |  | 6.49 | i | 11.11 | c, i
61-0182 | 2020-09-01 21:45 | EDT | 0.918 |  | 23.214 |  | 7.16 |  | 99.8 |  | 46682.4 |  | 30.35 |  | 7.79 |  | 5.78 | i | 10.06 | c, i
61-0182 | 2020-09-01 22:00 | EDT | 0.915 |  | 23.198 |  | 7.17 |  | 100 |  | 46679.4 |  | 30.35 |  | 7.79 |  | 6.23 | i | 10.93 | c, i
61-0182 | 2020-09-01 22:15 | EDT | 0.914 |  | 23.201 |  | 7.19 |  | 100.2 |  | 46676.5 |  | 30.35 |  | 7.79 |  | 6.27 | i | 11.05 | c, i
61-0182 | 2020-09-01 22:30 | EDT | 0.912 |  | 23.206 |  | 7.17 |  | 99.9 |  | 46682.9 |  | 30.35 |  | 7.79 |  | 5.75 | i | 9.89 | c, i
61-0182 | 2020-09-01 22:45 | EDT | 0.91 |  | 23.191 |  | 7.25 |  | 101 |  | 46655.2 |  | 30.33 |  | 7.81 |  | 6.29 | i | 11.12 | c, i
61-0182 | 2020-09-01 23:00 | EDT | 0.908 |  | 23.251 |  | 7.27 |  | 101.4 |  | 46647.7 |  | 30.32 |  | 7.81 |  | 6.69 | i | 11.33 | c, i
61-0182 | 2020-09-01 23:15 | EDT | 0.907 |  | 23.266 |  | 7.32 |  | 102.1 |  | 46642.4 |  | 30.32 |  | 7.81 |  | 6.72 | i | 11.71 | c, i
61-0182 | 2020-09-01 23:30 | EDT | 0.903 |  | 23.281 |  | 7.33 |  | 102.2 |  | 46637 |  | 30.32 |  | 7.81 |  | 6.84 | i | 12.04 | c, i
61-0182 | 2020-09-01 23:45 | EDT | 0.903 |  | 23.29 |  | 7.34 |  | 102.4 |  | 46638.1 |  | 30.32 |  | 7.81 |  | 6.58 | i | 11.37 | c, i
61-0182 | 2020-09-02 | EDT | 0.902 |  | 23.3 |  | 7.33 |  | 102.4 |  | 46633 |  | 30.31 |  | 7.81 |  | 7.16 | i | 12.66 | c, i
61-0182 | 2020-09-02 00:15 | EDT | 0.897 |  | 23.3 |  | 7.31 |  | 102 |  | 46638 |  | 30.32 |  | 7.81 |  | 7.43 | i | 12.99 | c, i
61-0182 | 2020-09-02 00:30 | EDT | 0.895 |  | 23.27 |  | 7.25 |  | 101.2 |  | 46607.1 |  | 30.29 |  | 7.8 |  | 7.16 | i | 12.65 | c, i
61-0182 | 2020-09-02 00:45 | EDT | 0.895 |  | 23.28 |  | 7.19 |  | 100.4 |  | 46578.4 |  | 30.27 |  | 7.79 |  | 6.76 | i | 12.03 | c, i
61-0182 | 2020-09-02 01:00 | EDT | 0.892 |  | 23.287 |  | 7.19 |  | 100.3 |  | 46565.1 |  | 30.26 |  | 7.79 |  | 6.71 | i | 11.85 | c, i
61-0182 | 2020-09-02 01:15 | EDT | 0.89 |  | 23.287 |  | 7.25 |  | 101.2 |  | 46555.8 |  | 30.26 |  | 7.8 |  | 7.23 | i | 12.87 | c, i
61-0182 | 2020-09-02 01:30 | EDT | 0.888 |  | 23.311 |  | 7.28 |  | 101.6 |  | 46541.3 |  | 30.25 |  | 7.8 |  | 7.41 | i | 13.28 | c, i
61-0182 | 2020-09-02 01:45 | EDT | 0.888 |  | 23.324 |  | 7.15 |  | 99.8 |  | 46546.4 |  | 30.25 |  | 7.79 |  | 7.4 | i | 13.31 | c, i
61-0182 | 2020-09-02 02:00 | EDT | 0.885 |  | 23.29 |  | 7.11 |  | 99.2 |  | 46535.4 |  | 30.24 |  | 7.78 |  | 7.32 | i | 13.23 | c, i
61-0182 | 2020-09-02 02:15 | EDT | 0.884 |  | 23.29 |  | 7 |  | 97.7 |  | 46541.8 |  | 30.25 |  | 7.78 |  | 6.96 | i | 12.66 | c, i
61-0182 | 2020-09-02 02:30 | EDT | 0.882 |  | 23.271 |  | 7.04 |  | 98.2 |  | 46547.5 |  | 30.25 |  | 7.78 |  | 7.12 | i | 12.9 | c, i
61-0182 | 2020-09-02 02:45 | EDT | 0.889 |  | 23.264 |  | 7.01 |  | 97.8 |  | 46545.5 |  | 30.25 |  | 7.78 |  | 7.2 | i | 13.27 | c, i
61-0182 | 2020-09-02 03:00 | EDT | 0.886 |  | 23.242 |  | 6.95 |  | 96.9 |  | 46547 |  | 30.25 |  | 7.78 |  | 7.17 | i | 12.44 | c, i
61-0182 | 2020-09-02 03:15 | EDT | 0.881 |  | 23.242 |  | 6.97 |  | 97.1 |  | 46552.3 |  | 30.25 |  | 7.77 |  | 6.91 | i | 12.62 | c, i
61-0182 | 2020-09-02 03:30 | EDT | 0.874 |  | 23.201 |  | 6.83 |  | 95.1 |  | 46523 |  | 30.23 |  | 7.76 |  | 6.76 | i | 12.37 | c, i
61-0182 | 2020-09-02 03:45 | EDT | 0.873 |  | 23.175 |  | 6.74 |  | 93.8 |  | 46467.7 |  | 30.19 |  | 7.75 |  | 6.11 | i | 11.19 | c, i
61-0182 | 2020-09-02 04:00 | EDT | 0.872 |  | 23.172 |  | 6.68 |  | 93 |  | 46478.7 |  | 30.2 |  | 7.75 |  | 6.02 | i | 11.35 | c, i
61-0182 | 2020-09-02 04:15 | EDT | 0.874 |  | 23.161 |  | 6.67 |  | 92.9 |  | 46479.8 |  | 30.2 |  | 7.75 |  | 5.71 | i | 11.2 | c, i
61-0182 | 2020-09-02 04:30 | EDT | 0.871 |  | 23.166 |  | 6.64 |  | 92.4 |  | 46488.4 |  | 30.21 |  | 7.75 |  | 6.11 | i | 11.83 | c, i
61-0182 | 2020-09-02 04:45 | EDT | 0.87 |  | 23.168 |  | 6.66 |  | 92.7 |  | 46505.8 |  | 30.22 |  | 7.75 |  | 6.19 | i | 11.96 | c, i
61-0182 | 2020-09-02 05:00 | EDT | 0.868 |  | 23.17 |  | 6.58 |  | 91.6 |  | 46530.6 |  | 30.24 |  | 7.75 |  | 6.55 | i | 12.34 | c, i
61-0182 | 2020-09-02 05:15 | EDT | 0.866 |  | 23.167 |  | 6.5 |  | 90.5 |  | 46530 |  | 30.24 |  | 7.75 |  | 6.5 | i | 12.82 | c, i
61-0182 | 2020-09-02 05:30 | EDT | 0.866 |  | 23.168 |  | 6.6 |  | 91.9 |  | 46541.9 |  | 30.25 |  | 7.76 |  | 6.77 | i | 12.82 | c, i
61-0182 | 2020-09-02 05:45 | EDT | 0.864 |  | 23.161 |  | 6.67 |  | 92.8 |  | 46546.2 |  | 30.25 |  | 7.76 |  | 7.03 | i | 13.25 | c, i
61-0182 | 2020-09-02 06:00 | EDT | 0.863 |  | 23.15 |  | 6.77 |  | 94.3 |  | 46562 |  | 30.26 |  | 7.76 |  | 6.89 | i | 13.1 | c, i
61-0182 | 2020-09-02 06:15 | EDT | 0.865 |  | 23.145 |  | 6.85 |  | 95.3 |  | 46572.9 |  | 30.27 |  | 7.76 |  | 6.37 | i | 11.54 | c, i
61-0182 | 2020-09-02 06:30 | EDT | 0.866 |  | 23.134 |  | 6.87 |  | 95.5 |  | 46584.8 |  | 30.28 |  | 7.77 |  | 5.76 | i | 10.14 | c, i
61-0182 | 2020-09-02 06:45 | EDT | 0.867 |  | 23.103 |  | 6.8 |  | 94.6 |  | 46602.2 |  | 30.29 |  | 7.76 |  | 5.41 | i | 9.44 | c, i
61-0182 | 2020-09-02 07:00 | EDT | 0.869 |  | 23.087 |  | 6.81 |  | 94.6 |  | 46626.3 |  | 30.31 |  | 7.76 |  | 4.87 | i | 8.58 | c, i
61-0182 | 2020-09-02 07:15 | EDT | 0.871 |  | 23.078 |  | 6.77 |  | 94.2 |  | 46650.5 |  | 30.33 |  | 7.76 |  | 4.36 | i | 7.74 | c, i
61-0182 | 2020-09-02 07:30 | EDT | 0.871 |  | 23.037 |  | 6.68 |  | 92.8 |  | 46655.5 |  | 30.33 |  | 7.75 |  | 4.18 | i | 8.21 | c, i
61-0182 | 2020-09-02 07:45 | EDT | 0.871 |  | 23.001 |  | 6.63 |  | 92.1 |  | 46653.7 |  | 30.33 |  | 7.75 |  | 5.26 | i | 8.28 | c, i
61-0182 | 2020-09-02 08:00 | EDT | 0.87 |  | 22.979 |  | 6.67 |  | 92.6 |  | 46653.8 |  | 30.33 |  | 7.75 |  | 4.84 | i | 9.15 | c, i
61-0182 | 2020-09-02 08:15 | EDT | 0.871 |  | 22.998 |  | 6.69 |  | 92.9 |  | 46650 |  | 30.33 |  | 7.75 |  | 5.44 | i | 9.22 | c, i
61-0182 | 2020-09-02 08:30 | EDT | 0.866 |  | 22.983 |  | 6.62 |  | 92 |  | 46629.2 |  | 30.31 |  | 7.75 |  | 4.82 | i | 9.16 | c, i
61-0182 | 2020-09-02 08:45 | EDT | 0.872 |  | 22.972 |  | 6.56 |  | 91.1 |  | 46635.1 |  | 30.32 |  | 7.74 |  | 4.21 | i | 7.85 | c, i
61-0182 | 2020-09-02 09:00 | EDT | 0.869 |  | 22.957 |  | 6.54 |  | 90.7 |  | 46604 |  | 30.3 |  | 7.74 |  | 4.3 | i | 8.23 | c, i
61-0182 | 2020-09-02 09:15 | EDT | 0.868 |  | 22.956 |  | 6.54 |  | 90.8 |  | 46583.6 |  | 30.28 |  | 7.73 |  | 4.16 | i | 8.35 | c, i
61-0182 | 2020-09-02 09:30 | EDT | 0.865 |  | 22.957 |  | 6.55 |  | 90.8 |  | 46586.5 |  | 30.28 |  | 7.74 |  | 4.03 | i | 8.12 | c, i
61-0182 | 2020-09-02 09:45 | EDT | 0.868 |  | 22.96 |  | 6.53 |  | 90.6 |  | 46597.2 |  | 30.29 |  | 7.74 |  | 4.1 | i | 7.76 | c, i
61-0182 | 2020-09-02 10:00 | EDT | 0.869 |  | 22.959 |  | 6.58 |  | 91.2 |  | 46594 |  | 30.29 |  | 7.74 |  | 4.27 | i | 8.08 | c, i
61-0182 | 2020-09-02 10:15 | EDT | 0.865 |  | 22.96 |  | 6.6 |  | 91.5 |  | 46603.1 |  | 30.3 |  | 7.74 |  | 4.47 | i | 8.55 | c, i
61-0182 | 2020-09-02 10:30 | EDT | 0.863 |  | 22.97 |  | 6.63 |  | 92 |  | 46648.1 |  | 30.33 |  | 7.75 |  | 4.17 | i | 7.89 | c, i
61-0182 | 2020-09-02 10:45 | EDT | 0.861 |  | 22.977 |  | 6.68 |  | 92.7 |  | 46644.5 |  | 30.33 |  | 7.75 |  | 4.51 | i | 8.55 | c, i
61-0182 | 2020-09-02 11:00 | EDT | 0.857 |  | 22.983 |  | 6.7 |  | 93 |  | 46651.1 |  | 30.33 |  | 7.75 |  | 4.47 | i | 7.85 | c, i
61-0182 | 2020-09-02 11:15 | EDT | 0.859 |  | 22.978 |  | 6.74 |  | 93.5 |  | 46657.8 |  | 30.34 |  | 7.76 |  | 4.58 | i | 8.76 | c, i
61-0182 | 2020-09-02 11:30 | EDT | 0.85 |  | 23.017 |  | 6.9 |  | 95.9 |  | 46657.8 |  | 30.33 |  | 7.77 |  | 4.96 | i | 9.34 | c, i
61-0182 | 2020-09-02 11:45 | EDT | 0.851 |  | 23.049 |  | 6.92 |  | 96.2 |  | 46650 |  | 30.33 |  | 7.78 |  | 4.71 | i | 8.81 | c, i
61-0182 | 2020-09-02 12:00 | EDT | 0.85 |  | 23.114 |  | 6.89 |  | 95.8 |  | 46582.2 |  | 30.28 |  | 7.77 |  | 4.98 | i | 9.28 | c, i
61-0182 | 2020-09-02 12:15 | EDT | 0.846 |  | 23.129 |  | 6.78 |  | 94.3 |  | 46566.8 |  | 30.27 |  | 7.76 |  | 4.78 | i | 8.98 | c, i
61-0182 | 2020-09-02 12:30 | EDT | 0.843 |  | 23.14 |  | 6.7 |  | 93.3 |  | 46556 |  | 30.26 |  | 7.75 |  | 4.33 | i | 8.1 | c, i
61-0182 | 2020-09-02 12:45 | EDT | 0.841 |  | 23.131 |  | 6.72 |  | 93.5 |  | 46542.1 |  | 30.25 |  | 7.75 |  | 4.59 | i | 8.43 | c, i
61-0182 | 2020-09-02 13:00 | EDT | 0.84 |  | 23.138 |  | 6.66 |  | 92.7 |  | 46518.4 |  | 30.23 |  | 7.74 |  | 4.37 | i | 7.95 | c, i
61-0182 | 2020-09-02 13:15 | EDT | 0.837 |  | 23.146 |  | 6.64 |  | 92.4 |  | 46516.1 |  | 30.23 |  | 7.74 |  | 4.6 | i | 8.36 | c, i
61-0182 | 2020-09-02 13:30 | EDT | 0.837 |  | 23.138 |  | 6.64 |  | 92.4 |  | 46476.2 |  | 30.2 |  | 7.74 |  | 4.88 | i | 8.73 | c, i
61-0182 | 2020-09-02 13:45 | EDT | 0.836 |  | 23.116 |  | 6.63 |  | 92.1 |  | 46438.8 |  | 30.17 |  | 7.74 |  | 5.1 | i | 9.13 | c, i
61-0182 | 2020-09-02 14:00 | EDT | 0.835 |  | 23.099 |  | 6.66 |  | 92.5 |  | 46430.2 |  | 30.17 |  | 7.74 |  | 4.97 | i | 9.04 | c, i
61-0182 | 2020-09-02 14:15 | EDT | 0.832 |  | 23.103 |  | 6.71 |  | 93.3 |  | 46413.2 |  | 30.16 |  | 7.75 |  | 5.18 | i | 9.56 | c, i
61-0182 | 2020-09-02 14:30 | EDT | 0.827 |  | 23.109 |  | 6.75 |  | 93.9 |  | 46426.6 |  | 30.17 |  | 7.75 |  | 5.52 | i | 10.13 | c, i
61-0182 | 2020-09-02 14:45 | EDT | 0.827 |  | 23.114 |  | 6.74 |  | 93.7 |  | 46442.2 |  | 30.18 |  | 7.75 |  | 5.83 | i | 10.29 | c, i
61-0182 | 2020-09-02 15:00 | EDT | 0.823 |  | 23.111 |  | 6.75 |  | 93.8 |  | 46442.1 |  | 30.18 |  | 7.75 |  | 6 | i | 10.59 | c, i
61-0182 | 2020-09-02 15:15 | EDT | 0.819 |  | 23.112 |  | 6.82 |  | 94.8 |  | 46442.6 |  | 30.18 |  | 7.76 |  | 6.02 | i | 11.27 | c, i
61-0182 | 2020-09-02 15:30 | EDT | 0.818 |  | 23.122 |  | 6.87 |  | 95.5 |  | 46447.9 |  | 30.18 |  | 7.76 |  | 6.23 | i | 11.74 | c, i
61-0182 | 2020-09-02 15:45 | EDT | 0.812 |  | 23.126 |  | 6.85 |  | 95.3 |  | 46431.3 |  | 30.17 |  | 7.76 |  | 6.7 | i | 11.81 | c, i
61-0182 | 2020-09-02 16:00 | EDT | 0.81 |  | 23.12 |  | 6.86 |  | 95.3 |  | 46435.4 |  | 30.17 |  | 7.76 |  | 6.56 | i | 11.63 | c, i
61-0182 | 2020-09-02 16:15 | EDT | 0.81 |  | 23.099 |  | 6.88 |  | 95.6 |  | 46413.9 |  | 30.16 |  | 7.76 |  | 7.33 | i | 13.54 | c, i
61-0182 | 2020-09-02 16:30 | EDT | 0.81 |  | 23.099 |  | 6.9 |  | 95.9 |  | 46425.6 |  | 30.16 |  | 7.76 |  | 7.02 | i | 12.68 | c, i
61-0182 | 2020-09-02 16:45 | EDT | 0.804 |  | 23.073 |  | 6.88 |  | 95.6 |  | 46403.9 |  | 30.15 |  | 7.76 |  | 7.18 | i | 13.12 | c, i
61-0182 | 2020-09-02 17:00 | EDT | 0.805 |  | 23.09 |  | 6.89 |  | 95.8 |  | 46456.9 |  | 30.19 |  | 7.76 |  | 6.16 | i | 11.49 | c, i
61-0182 | 2020-09-02 17:15 | EDT | 0.801 |  | 23.095 |  | 6.88 |  | 95.7 |  | 46480.5 |  | 30.2 |  | 7.76 |  | 5.26 | i | 10.08 | c, i
61-0182 | 2020-09-02 17:30 | EDT | 0.799 |  | 23.089 |  | 6.87 |  | 95.5 |  | 46476.2 |  | 30.2 |  | 7.76 |  | 5.46 | i | 10.26 | c, i
61-0182 | 2020-09-02 17:45 | EDT | 0.792 |  | 23.072 |  | 6.84 |  | 95 |  | 46491 |  | 30.21 |  | 7.76 |  | 5.01 | i | 9.43 | c, i
61-0182 | 2020-09-02 18:00 | EDT | 0.798 |  | 23.033 |  | 6.78 |  | 94.1 |  | 46504.2 |  | 30.22 |  | 7.76 |  | 4.84 | i | 9.05 | c, i
61-0182 | 2020-09-02 18:15 | EDT | 0.793 |  | 23.006 |  | 6.51 |  | 90.4 |  | 46581.6 |  | 30.28 |  | 7.74 |  | 3.81 | i | 7.03 | c, i
61-0182 | 2020-09-02 18:30 | EDT | 0.793 |  | 22.961 |  | 6.45 |  | 89.5 |  | 46611.6 |  | 30.3 |  | 7.74 |  | 3.49 | i | 6.24 | c, i
61-0182 | 2020-09-02 18:45 | EDT | 0.795 |  | 22.954 |  | 6.57 |  | 91.2 |  | 46555.7 |  | 30.26 |  | 7.74 |  | 4.75 | i | 8.5 | c, i
61-0182 | 2020-09-02 19:00 | EDT | 0.792 |  | 22.943 |  | 6.64 |  | 92.1 |  | 46535.3 |  | 30.25 |  | 7.74 |  | 4.65 | i | 8.39 | c, i
61-0182 | 2020-09-02 19:15 | EDT | 0.793 |  | 22.936 |  | 6.58 |  | 91.2 |  | 46537.8 |  | 30.25 |  | 7.74 |  | 4.55 | i | 8.1 | c, i
61-0182 | 2020-09-02 19:30 | EDT | 0.794 |  | 22.93 |  | 6.51 |  | 90.2 |  | 46545.2 |  | 30.25 |  | 7.73 |  | 4.6 | i | 8.36 | c, i
61-0182 | 2020-09-02 19:45 | EDT | 0.797 |  | 22.928 |  | 6.49 |  | 90 |  | 46538.1 |  | 30.25 |  | 7.73 |  | 4.53 | i | 8.29 | c, i
61-0182 | 2020-09-02 20:00 | EDT | 0.796 |  | 22.927 |  | 6.49 |  | 90 |  | 46535.6 |  | 30.25 |  | 7.73 |  | 4.6 | i | 8.68 | c, i
61-0182 | 2020-09-02 20:15 | EDT | 0.796 |  | 22.924 |  | 6.49 |  | 89.9 |  | 46532.6 |  | 30.25 |  | 7.73 |  | 4.52 | i | 8.24 | c, i
61-0182 | 2020-09-02 20:30 | EDT | 0.795 |  | 22.926 |  | 6.45 |  | 89.4 |  | 46534.5 |  | 30.25 |  | 7.73 |  | 5.02 | i | 9.2 | c, i
61-0182 | 2020-09-02 20:45 | EDT | 0.798 |  | 22.924 |  | 6.43 |  | 89.1 |  | 46542.3 |  | 30.25 |  | 7.73 |  | 4.57 | i | 8.25 | c, i
61-0182 | 2020-09-02 21:00 | EDT | 0.799 |  | 22.92 |  | 6.42 |  | 88.9 |  | 46544.6 |  | 30.25 |  | 7.72 |  | 4.34 | i | 8.13 | c, i
61-0182 | 2020-09-02 21:15 | EDT | 0.802 |  | 22.921 |  | 6.39 |  | 88.5 |  | 46545.9 |  | 30.25 |  | 7.72 |  | 4.7 | i | 8.07 | c, i
61-0182 | 2020-09-02 21:30 | EDT | 0.799 |  | 22.92 |  | 6.38 |  | 88.4 |  | 46548 |  | 30.26 |  | 7.72 |  | 4.37 | i | 8.24 | c, i
61-0182 | 2020-09-02 21:45 | EDT | 0.798 |  | 22.919 |  | 6.36 |  | 88.1 |  | 46545.7 |  | 30.25 |  | 7.72 |  | 4.19 | i | 7.88 | c, i
61-0182 | 2020-09-02 22:00 | EDT | 0.797 |  | 22.918 |  | 6.35 |  | 88 |  | 46545.9 |  | 30.26 |  | 7.72 |  | 4.39 | i | 8.15 | c, i
61-0182 | 2020-09-02 22:15 | EDT | 0.799 |  | 22.918 |  | 6.36 |  | 88.1 |  | 46545.5 |  | 30.25 |  | 7.72 |  | 4.34 | i | 8.15 | c, i
61-0182 | 2020-09-02 22:30 | EDT | 0.795 |  | 22.915 |  | 6.34 |  | 87.9 |  | 46546.4 |  | 30.26 |  | 7.72 |  | 4.3 | i | 7.89 | c, i
61-0182 | 2020-09-02 22:45 | EDT | 0.797 |  | 22.913 |  | 6.35 |  | 88 |  | 46545 |  | 30.25 |  | 7.72 |  | 3.99 | i | 8.13 | c, i
61-0182 | 2020-09-02 23:00 | EDT | 0.795 |  | 22.912 |  | 6.33 |  | 87.7 |  | 46544.7 |  | 30.25 |  | 7.72 |  | 4.14 | i | 7.77 | c, i
61-0182 | 2020-09-02 23:15 | EDT | 0.794 |  | 22.91 |  | 6.33 |  | 87.7 |  | 46541.9 |  | 30.25 |  | 7.72 |  | 4.1 | i | 7.93 | c, i
61-0182 | 2020-09-02 23:30 | EDT | 0.791 |  | 22.909 |  | 6.33 |  | 87.7 |  | 46548.7 |  | 30.26 |  | 7.72 |  | 4.09 | i | 7.57 | c, i
61-0182 | 2020-09-02 23:45 | EDT | 0.788 |  | 22.907 |  | 6.33 |  | 87.7 |  | 46553.6 |  | 30.26 |  | 7.72 |  | 4 | i | 7.48 | c, i
61-0182 | 2020-09-03 | EDT | 0.787 |  | 22.901 |  | 6.31 |  | 87.4 |  | 46554.2 |  | 30.26 |  | 7.72 |  | 4.04 | i | 7.61 | c, i
61-0182 | 2020-09-03 00:15 | EDT | 0.787 |  | 22.899 |  | 6.3 |  | 87.3 |  | 46562.8 |  | 30.27 |  | 7.72 |  | 4.16 | i | 7.76 | c, i
61-0182 | 2020-09-03 00:30 | EDT | 0.783 |  | 22.896 |  | 6.28 |  | 87 |  | 46573.5 |  | 30.28 |  | 7.72 |  | 4.01 | i | 7.51 | c, i
61-0182 | 2020-09-03 00:45 | EDT | 0.785 |  | 22.892 |  | 6.26 |  | 86.8 |  | 46577.6 |  | 30.28 |  | 7.71 |  | 4.11 | i | 7.74 | c, i
61-0182 | 2020-09-03 01:00 | EDT | 0.784 |  | 22.89 |  | 6.19 |  | 85.8 |  | 46590.3 |  | 30.29 |  | 7.71 |  | 4.23 | i | 8.03 | c, i
61-0182 | 2020-09-03 01:15 | EDT | 0.78 |  | 22.894 |  | 6.15 |  | 85.2 |  | 46602.3 |  | 30.3 |  | 7.71 |  | 4.43 | i | 8.43 | c, i
61-0182 | 2020-09-03 01:30 | EDT | 0.782 |  | 22.894 |  | 6.17 |  | 85.6 |  | 46608.8 |  | 30.3 |  | 7.71 |  | 4.22 | i | 7.75 | c, i
61-0182 | 2020-09-03 01:45 | EDT | 0.78 |  | 22.934 |  | 6.28 |  | 87.1 |  | 46578.5 |  | 30.28 |  | 7.72 |  | 3.87 | i | 7.09 | c, i
61-0182 | 2020-09-03 02:00 | EDT | 0.779 |  | 22.961 |  | 6.32 |  | 87.7 |  | 46565.9 |  | 30.27 |  | 7.72 |  | 3.9 | i | 7.06 | c, i
61-0182 | 2020-09-03 02:15 | EDT | 0.779 |  | 22.973 |  | 6.33 |  | 87.9 |  | 46555.1 |  | 30.26 |  | 7.73 |  | 4.28 | i | 7.94 | c, i
61-0182 | 2020-09-03 02:30 | EDT | 0.778 |  | 22.982 |  | 6.3 |  | 87.5 |  | 46554.1 |  | 30.26 |  | 7.73 |  | 4 | i | 7.35 | c, i
61-0182 | 2020-09-03 02:45 | EDT | 0.776 |  | 22.98 |  | 6.31 |  | 87.5 |  | 46554.6 |  | 30.26 |  | 7.72 |  | 3.98 | i | 7.31 | c, i
61-0182 | 2020-09-03 03:00 | EDT | 0.776 |  | 22.972 |  | 6.31 |  | 87.6 |  | 46561.6 |  | 30.27 |  | 7.72 |  | 3.76 | i | 6.96 | c, i
61-0182 | 2020-09-03 03:15 | EDT | 0.779 |  | 22.961 |  | 6.31 |  | 87.6 |  | 46557.4 |  | 30.26 |  | 7.72 |  | 3.78 | i | 7.42 | c, i
61-0182 | 2020-09-03 03:30 | EDT | 0.776 |  | 22.923 |  | 6.31 |  | 87.5 |  | 46571 |  | 30.27 |  | 7.72 |  | 3.64 | i | 6.72 | c, i
61-0182 | 2020-09-03 03:45 | EDT | 0.776 |  | 22.889 |  | 6.09 |  | 84.3 |  | 46596 |  | 30.29 |  | 7.7 |  | 4.56 | i | 8.35 | c, i
61-0182 | 2020-09-03 04:00 | EDT | 0.776 |  | 22.886 |  | 6.13 |  | 84.9 |  | 46589.4 |  | 30.29 |  | 7.7 |  | 3.91 | i | 7.12 | c, i
61-0182 | 2020-09-03 04:15 | EDT | 0.775 |  | 22.885 |  | 6.13 |  | 85 |  | 46583 |  | 30.28 |  | 7.7 |  | 4.06 | i | 7.3 | c, i
61-0182 | 2020-09-03 04:30 | EDT | 0.775 |  | 22.886 |  | 6.12 |  | 84.8 |  | 46573.8 |  | 30.28 |  | 7.7 |  | 3.81 | i | 7.12 | c, i
61-0182 | 2020-09-03 04:45 | EDT | 0.775 |  | 22.886 |  | 6.13 |  | 84.9 |  | 46571.3 |  | 30.27 |  | 7.7 |  | 3.74 | i | 6.99 | c, i
61-0182 | 2020-09-03 05:00 | EDT | 0.775 |  | 22.889 |  | 6.09 |  | 84.4 |  | 46565.4 |  | 30.27 |  | 7.7 |  | 3.92 | i | 7.16 | c, i
61-0182 | 2020-09-03 05:15 | EDT | 0.776 |  | 22.892 |  | 6.06 |  | 83.9 |  | 46555.3 |  | 30.26 |  | 7.7 |  | 4.19 | i | 7.52 | c, i
61-0182 | 2020-09-03 05:30 | EDT | 0.776 |  | 22.896 |  | 6.05 |  | 83.8 |  | 46551.3 |  | 30.26 |  | 7.69 |  | 4.01 | i | 7.23 | c, i
61-0182 | 2020-09-03 05:45 | EDT | 0.778 |  | 22.91 |  | 6.06 |  | 84 |  | 46533 |  | 30.25 |  | 7.69 |  | 3.5 | i | 6.52 | c, i
61-0182 | 2020-09-03 06:00 | EDT | 0.777 |  | 22.925 |  | 6.03 |  | 83.6 |  | 46527.6 |  | 30.24 |  | 7.69 |  | 3.11 | i | 5.96 | c, i
61-0182 | 2020-09-03 06:15 | EDT | 0.778 |  | 22.928 |  | 5.96 |  | 82.6 |  | 46513.9 |  | 30.23 |  | 7.68 |  | 3.79 | i | 7.28 | c, i
61-0182 | 2020-09-03 06:30 | EDT | 0.778 |  | 22.921 |  | 5.92 |  | 82 |  | 46529.2 |  | 30.24 |  | 7.68 |  | 3.71 | i | 6.77 | c, i
61-0182 | 2020-09-03 06:45 | EDT | 0.777 |  | 22.885 |  | 5.85 |  | 81.1 |  | 46547.3 |  | 30.26 |  | 7.68 |  | 2.66 | i | 5.36 | c, i
61-0182 | 2020-09-03 07:00 | EDT | 0.777 |  | 22.856 |  | 5.91 |  | 81.9 |  | 46558.2 |  | 30.26 |  | 7.68 |  | 2.82 | i | 5.43 | c, i
61-0182 | 2020-09-03 07:15 | EDT | 0.778 |  | 22.897 |  | 5.94 |  | 82.3 |  | 46545.3 |  | 30.25 |  | 7.68 |  | 2.98 | i | 6 | c, i
61-0182 | 2020-09-03 07:30 | EDT | 0.781 |  | 22.892 |  | 5.88 |  | 81.4 |  | 46543 |  | 30.25 |  | 7.67 |  | 4.25 | i | 8.28 | c, i
61-0182 | 2020-09-03 07:45 | EDT | 0.781 |  | 22.912 |  | 6.03 |  | 83.6 |  | 46516.3 |  | 30.23 |  | 7.68 |  | 4.37 | i | 9.82 | c, i
61-0182 | 2020-09-03 08:00 | EDT | 0.783 |  | 22.962 |  | 6.08 |  | 84.3 |  | 46490.4 |  | 30.21 |  | 7.69 |  | 4.39 | i | 8.19 | c, i
61-0182 | 2020-09-03 08:15 | EDT | 0.784 |  | 22.974 |  | 6.07 |  | 84.1 |  | 46476.3 |  | 30.2 |  | 7.69 |  | 4.08 | i | 7.92 | c, i
61-0182 | 2020-09-03 08:30 | EDT | 0.783 |  | 22.997 |  | 6.13 |  | 85 |  | 46458.9 |  | 30.19 |  | 7.69 |  | 4.16 | i | 7.19 | c, i
61-0182 | 2020-09-03 08:45 | EDT | 0.784 |  | 23.022 |  | 6.19 |  | 85.9 |  | 46457.5 |  | 30.19 |  | 7.7 |  | 5.55 | i | 11.52 | c, i
61-0182 | 2020-09-03 09:00 | EDT | 0.786 |  | 23.031 |  | 6.14 |  | 85.2 |  | 46448.3 |  | 30.18 |  | 7.69 |  | 3.97 | i | 9.88 | c, i
61-0182 | 2020-09-03 09:15 | EDT | 0.788 |  | 23.049 |  | 6.16 |  | 85.6 |  | 46442.5 |  | 30.18 |  | 7.69 |  | 3.13 | i | 6.74 | c, i
61-0182 | 2020-09-03 09:30 | EDT | 0.789 |  | 23.097 |  | 6.19 |  | 86 |  | 46446 |  | 30.18 |  | 7.69 |  | 3.53 | i | 5.9 | c, i
61-0182 | 2020-09-03 09:45 | EDT | 0.788 |  | 23.056 |  | 6.08 |  | 84.5 |  | 46434.4 |  | 30.17 |  | 7.68 |  | 3.09 | i | 6.54 | c, i
61-0182 | 2020-09-03 10:00 | EDT | 0.786 |  | 23.08 |  | 6.03 |  | 83.8 |  | 46427.4 |  | 30.17 |  | 7.68 |  | 2.93 | i | 5.42 | c, i
61-0182 | 2020-09-03 10:15 | EDT | 0.785 |  | 23.036 |  | 6.08 |  | 84.4 |  | 46438.1 |  | 30.17 |  | 7.68 |  | 3.11 | i | 5.74 | c, i
61-0182 | 2020-09-03 10:30 | EDT | 0.783 |  | 23.002 |  | 6.1 |  | 84.7 |  | 46471.1 |  | 30.2 |  | 7.69 |  | 3.26 | i | 6.35 | c, i
61-0182 | 2020-09-03 10:45 | EDT | 0.783 |  | 23.005 |  | 6.11 |  | 84.8 |  | 46475.2 |  | 30.2 |  | 7.69 |  | 3.59 | i | 6.74 | c, i
61-0182 | 2020-09-03 11:00 | EDT | 0.78 |  | 23.018 |  | 6.14 |  | 85.2 |  | 46472.2 |  | 30.2 |  | 7.69 |  | 3.64 | i | 7.05 | c, i
61-0182 | 2020-09-03 11:15 | EDT | 0.778 |  | 23.026 |  | 6.17 |  | 85.6 |  | 46469.6 |  | 30.2 |  | 7.69 |  | 4.17 | i | 7.53 | c, i
61-0182 | 2020-09-03 11:30 | EDT | 0.775 |  | 23.024 |  | 6.19 |  | 86 |  | 46478.8 |  | 30.2 |  | 7.69 |  | 4.28 | i | 7.65 | c, i
61-0182 | 2020-09-03 11:45 | EDT | 0.773 |  | 23.031 |  | 6.23 |  | 86.5 |  | 46478.2 |  | 30.2 |  | 7.7 |  | 4.32 | i | 7.93 | c, i
61-0182 | 2020-09-03 12:00 | EDT | 0.772 |  | 23.041 |  | 6.31 |  | 87.7 |  | 46478.2 |  | 30.2 |  | 7.7 |  | 4.6 | i | 8.5 | c, i
61-0182 | 2020-09-03 12:15 | EDT | 0.772 |  | 23.051 |  | 6.35 |  | 88.2 |  | 46478.7 |  | 30.2 |  | 7.71 |  | 5.12 | i | 9.19 | c, i
61-0182 | 2020-09-03 12:30 | EDT | 0.771 |  | 23.077 |  | 6.41 |  | 89 |  | 46471.8 |  | 30.2 |  | 7.71 |  | 5.14 | i | 9.5 | c, i
61-0182 | 2020-09-03 12:45 | EDT | 0.769 |  | 23.108 |  | 6.45 |  | 89.6 |  | 46461.6 |  | 30.19 |  | 7.71 |  | 6.09 | i | 10.53 | c, i
61-0182 | 2020-09-03 13:00 | EDT | 0.768 |  | 23.142 |  | 6.52 |  | 90.7 |  | 46453.6 |  | 30.18 |  | 7.72 |  | 5.87 | i | 10.9 | c, i
61-0182 | 2020-09-03 13:15 | EDT | 0.771 |  | 23.234 |  | 6.63 |  | 92.4 |  | 46436.8 |  | 30.17 |  | 7.73 |  | 6.04 | i | 11.3 | c, i
61-0182 | 2020-09-03 13:30 | EDT | 0.771 |  | 23.257 |  | 6.75 |  | 94.1 |  | 46441.1 |  | 30.17 |  | 7.74 |  | 6.64 | i | 12.59 | c, i
61-0182 | 2020-09-03 13:45 | EDT | 0.772 |  | 23.293 |  | 6.92 |  | 96.5 |  | 46452.4 |  | 30.18 |  | 7.75 |  | 7.8 | i | 14.48 | c, i
61-0182 | 2020-09-03 14:00 | EDT | 0.773 |  | 23.328 |  | 7.75 |  | 108.2 |  | 46471.4 |  | 30.19 |  | 7.83 |  | ## | r | ## | r
61-0182 | 2020-09-03 14:15 | EDT | 0.773 |  | 23.272 |  | 7.44 |  | 103.8 |  | 46499.1 |  | 30.22 |  | 7.8 |  | 10.13 | i | 22.53 | c, i
61-0182 | 2020-09-03 14:30 | EDT | 0.77 |  | 23.31 |  | 7.46 |  | 104.1 |  | 46519 |  | 30.23 |  | 7.81 |  | 9.66 | i | 18.75 | c, i
61-0182 | 2020-09-03 14:45 | EDT | 0.77 |  | 23.304 |  | 7.28 |  | 101.6 |  | 46531.6 |  | 30.24 |  | 7.79 |  | 7.24 | i | 14.24 | c, i
61-0182 | 2020-09-03 15:00 | EDT | 0.769 |  | 23.361 |  | 7.18 |  | 100.3 |  | 46534.7 |  | 30.24 |  | 7.78 |  | 7.27 | i | 14 | c, i
61-0182 | 2020-09-03 15:15 | EDT | 0.768 |  | 23.39 |  | 7.14 |  | 99.8 |  | 46531 |  | 30.24 |  | 7.77 |  | 7.93 | i | 14.9 | c, i
61-0182 | 2020-09-03 15:30 | EDT | 0.765 |  | 23.477 |  | 7.28 |  | 101.8 |  | 46534.3 |  | 30.24 |  | 7.78 |  | 8.59 | i | 16.36 | c, i
61-0182 | 2020-09-03 15:45 | EDT | 0.764 |  | 23.473 |  | 7.39 |  | 103.5 |  | 46545.1 |  | 30.25 |  | 7.79 |  | 11.03 | i | 18.92 | c, i
61-0182 | 2020-09-03 16:00 | EDT | 0.76 |  | 23.482 |  | 7.52 |  | 105.2 |  | 46543.1 |  | 30.24 |  | 7.8 |  | 11.84 | i | 22.19 | c, i
61-0182 | 2020-09-03 16:15 | EDT | 0.761 |  | 23.529 |  | 7.64 |  | 107 |  | 46542.2 |  | 30.24 |  | 7.81 |  | 11.13 | i | 22.39 | c, i
61-0182 | 2020-09-03 16:30 | EDT | 0.762 |  | 23.573 |  | 7.76 |  | 108.8 |  | 46534.5 |  | 30.24 |  | 7.82 |  | 12.38 | i | 23 | c, i
61-0182 | 2020-09-03 16:45 | EDT | 0.756 |  | 23.569 |  | 7.9 |  | 110.7 |  | 46538.1 |  | 30.24 |  | 7.83 |  | 11.75 | i | 21.74 | c, i
61-0182 | 2020-09-03 17:00 | EDT | 0.758 |  | 23.655 |  | 7.94 |  | 111.4 |  | 46541.9 |  | 30.24 |  | 7.84 |  | 12.6 | i | 23.16 | c, i
61-0182 | 2020-09-03 17:15 | EDT | 0.756 |  | 23.772 |  | 7.9 |  | 111.1 |  | 46533 |  | 30.23 |  | 7.83 |  | 10.33 | i | 19.12 | c, i
61-0182 | 2020-09-03 17:30 | EDT | 0.76 |  | 24.02 |  | 7.83 |  | 110.6 |  | 46518.1 |  | 30.22 |  | 7.84 |  | 12.07 | i | 22.6 | c, i
61-0182 | 2020-09-03 17:45 | EDT | 0.76 |  | 24.044 |  | 7.84 |  | 110.8 |  | 46433 |  | 30.15 |  | 7.83 |  | 12.03 | i | 21.9 | c, i
61-0182 | 2020-09-03 18:00 | EDT | 0.761 |  | 23.96 |  | 7.46 |  | 105.2 |  | 46377 |  | 30.11 |  | 7.79 |  | 10.17 | i | 18.36 | c, i
61-0182 | 2020-09-03 18:15 | EDT | 0.758 |  | 23.894 |  | 7.37 |  | 103.8 |  | 46354.4 |  | 30.1 |  | 7.78 |  | 8.82 | i | 15.97 | c, i
61-0182 | 2020-09-03 18:30 | EDT | 0.76 |  | 23.897 |  | 7.18 |  | 101.2 |  | 46330 |  | 30.08 |  | 7.76 |  | 7.42 | i | 13.1 | c, i
61-0182 | 2020-09-03 18:45 | EDT | 0.759 |  | 23.814 |  | 7.24 |  | 101.9 |  | 46342.7 |  | 30.09 |  | 7.77 |  | 6.63 | i | 11.74 | c, i
61-0182 | 2020-09-03 19:00 | EDT | 0.755 |  | 23.746 |  | 7.22 |  | 101.4 |  | 46354.3 |  | 30.1 |  | 7.77 |  | 6.08 | i | 10.57 | c, i
61-0182 | 2020-09-03 19:15 | EDT | 0.757 |  | 23.675 |  | 7.18 |  | 100.8 |  | 46370.5 |  | 30.11 |  | 7.77 |  | 5.43 | i | 9.41 | c, i
61-0182 | 2020-09-03 19:30 | EDT | 0.763 |  | 23.617 |  | 7.02 |  | 98.4 |  | 46372.5 |  | 30.12 |  | 7.76 |  | 5.27 | i | 9.16 | c, i
61-0182 | 2020-09-03 19:45 | EDT | 0.765 |  | 23.7 |  | 7.07 |  | 99.3 |  | 46345.4 |  | 30.1 |  | 7.76 |  | 5.56 | i | 9.51 | c, i
61-0182 | 2020-09-03 20:00 | EDT | 0.768 |  | 23.669 |  | 7.07 |  | 99.2 |  | 46354.8 |  | 30.1 |  | 7.76 |  | 5.32 | i | 9.38 | c, i
61-0182 | 2020-09-03 20:15 | EDT | 0.766 |  | 23.603 |  | 7.11 |  | 99.7 |  | 46372.3 |  | 30.12 |  | 7.76 |  | 5.08 | i | 8.99 | c, i
61-0182 | 2020-09-03 20:30 | EDT | 0.768 |  | 23.53 |  | 6.95 |  | 97.3 |  | 46405.1 |  | 30.14 |  | 7.75 |  | 5.1 | i | 9.21 | c, i
61-0182 | 2020-09-03 20:45 | EDT | 0.771 |  | 23.49 |  | 7.1 |  | 99.4 |  | 46368.4 |  | 30.12 |  | 7.76 |  | 5.28 | i | 9.58 | c, i
61-0182 | 2020-09-03 21:00 | EDT | 0.774 |  | 23.479 |  | 7.08 |  | 99 |  | 46375.3 |  | 30.12 |  | 7.76 |  | 5.36 | i | 10.03 | c, i
61-0182 | 2020-09-03 21:15 | EDT | 0.776 |  | 23.455 |  | 6.95 |  | 97.2 |  | 46387.8 |  | 30.13 |  | 7.75 |  | 5.09 | i | 9.26 | c, i
61-0182 | 2020-09-03 21:30 | EDT | 0.775 |  | 23.518 |  | 7.16 |  | 100.3 |  | 46383.2 |  | 30.13 |  | 7.77 |  | 4.81 | i | 8.71 | c, i
61-0182 | 2020-09-03 21:45 | EDT | 0.776 |  | 23.557 |  | 7.12 |  | 99.7 |  | 46376.9 |  | 30.12 |  | 7.76 |  | 4.95 | i | 8.72 | c, i
61-0182 | 2020-09-03 22:00 | EDT | 0.776 |  | 23.541 |  | 7.12 |  | 99.7 |  | 46377.6 |  | 30.12 |  | 7.76 |  | 4.9 | i | 8.74 | c, i
61-0182 | 2020-09-03 22:15 | EDT | 0.778 |  | 23.505 |  | 7.03 |  | 98.3 |  | 46383.4 |  | 30.13 |  | 7.75 |  | 4.52 | i | 7.98 | c, i
61-0182 | 2020-09-03 22:30 | EDT | 0.778 |  | 23.49 |  | 6.98 |  | 97.6 |  | 46389.2 |  | 30.13 |  | 7.75 |  | 4.2 | i | 7.35 | c, i
61-0182 | 2020-09-03 22:45 | EDT | 0.775 |  | 23.468 |  | 7 |  | 98 |  | 46403.2 |  | 30.14 |  | 7.75 |  | 3.8 | i | 6.64 | c, i
61-0182 | 2020-09-03 23:00 | EDT | 0.773 |  | 23.462 |  | 6.94 |  | 97.1 |  | 46416.2 |  | 30.15 |  | 7.75 |  | 3.89 | i | 6.76 | c, i
61-0182 | 2020-09-03 23:15 | EDT | 0.766 |  | 23.43 |  | 6.89 |  | 96.4 |  | 46429.4 |  | 30.16 |  | 7.75 |  | 3.87 | i | 6.95 | c, i
61-0182 | 2020-09-03 23:30 | EDT | 0.765 |  | 23.419 |  | 6.86 |  | 95.9 |  | 46435.2 |  | 30.17 |  | 7.75 |  | 3.92 | i | 6.88 | c, i
61-0182 | 2020-09-03 23:45 | EDT | 0.763 |  | 23.419 |  | 6.85 |  | 95.7 |  | 46437 |  | 30.17 |  | 7.75 |  | 3.75 | i | 6.99 | c, i
61-0182 | 2020-09-04 | EDT | 0.761 |  | 23.432 |  | 6.88 |  | 96.1 |  | 46430.9 |  | 30.16 |  | 7.75 |  | 3.82 | i | 6.95 | c, i
61-0182 | 2020-09-04 00:15 | EDT | 0.76 |  | 23.428 |  | 6.87 |  | 96.1 |  | 46425.9 |  | 30.16 |  | 7.75 |  | 4.16 | i | 7.22 | c, i
61-0182 | 2020-09-04 00:30 | EDT | 0.762 |  | 23.418 |  | 6.86 |  | 95.9 |  | 46430.2 |  | 30.16 |  | 7.75 |  | 3.68 | i | 6.48 | c, i
61-0182 | 2020-09-04 00:45 | EDT | 0.757 |  | 23.398 |  | 6.71 |  | 93.7 |  | 46429.9 |  | 30.16 |  | 7.74 |  | 3.75 | i | 6.53 | c, i
61-0182 | 2020-09-04 01:00 | EDT | 0.76 |  | 23.379 |  | 6.67 |  | 93.1 |  | 46427.4 |  | 30.16 |  | 7.73 |  | 3.96 | i | 7 | c, i
61-0182 | 2020-09-04 01:15 | EDT | 0.758 |  | 23.379 |  | 6.69 |  | 93.4 |  | 46427.2 |  | 30.16 |  | 7.73 |  | 3.82 | i | 6.58 | c, i
61-0182 | 2020-09-04 01:30 | EDT | 0.759 |  | 23.375 |  | 6.73 |  | 93.9 |  | 46417.5 |  | 30.15 |  | 7.74 |  | 3.71 | i | 6.6 | c, i
61-0182 | 2020-09-04 01:45 | EDT | 0.758 |  | 23.365 |  | 6.66 |  | 92.9 |  | 46413.1 |  | 30.15 |  | 7.73 |  | 3.86 | i | 6.93 | c, i
61-0182 | 2020-09-04 02:00 | EDT | 0.761 |  | 23.351 |  | 6.58 |  | 91.8 |  | 46409.2 |  | 30.15 |  | 7.73 |  | 3.78 | i | 6.75 | c, i
61-0182 | 2020-09-04 02:15 | EDT | 0.759 |  | 23.352 |  | 6.54 |  | 91.3 |  | 46403.8 |  | 30.14 |  | 7.72 |  | 3.95 | i | 6.97 | c, i
61-0182 | 2020-09-04 02:30 | EDT | 0.759 |  | 23.343 |  | 6.5 |  | 90.7 |  | 46379.2 |  | 30.13 |  | 7.72 |  | 3.47 | i | 6.32 | c, i
61-0182 | 2020-09-04 02:45 | EDT | 0.759 |  | 23.333 |  | 6.49 |  | 90.5 |  | 46355.6 |  | 30.11 |  | 7.72 |  | 3.66 | i | 6.53 | c, i
61-0182 | 2020-09-04 03:00 | EDT | 0.757 |  | 23.322 |  | 6.44 |  | 89.8 |  | 46343.4 |  | 30.1 |  | 7.71 |  | 3.37 | i | 5.9 | c, i
61-0182 | 2020-09-04 03:15 | EDT | 0.759 |  | 23.309 |  | 6.43 |  | 89.7 |  | 46332.3 |  | 30.09 |  | 7.71 |  | 3.62 | i | 6.38 | c, i
61-0182 | 2020-09-04 03:30 | EDT | 0.759 |  | 23.308 |  | 6.46 |  | 90 |  | 46345 |  | 30.1 |  | 7.72 |  | 3.9 | i | 6.89 | c, i
61-0182 | 2020-09-04 03:45 | EDT | 0.76 |  | 23.32 |  | 6.47 |  | 90.2 |  | 46358.6 |  | 30.11 |  | 7.72 |  | 3.81 | i | 6.8 | c, i
61-0182 | 2020-09-04 04:00 | EDT | 0.76 |  | 23.328 |  | 6.52 |  | 91 |  | 46362.7 |  | 30.12 |  | 7.72 |  | 3.99 | i | 7.13 | c, i
61-0182 | 2020-09-04 04:15 | EDT | 0.76 |  | 23.334 |  | 6.4 |  | 89.2 |  | 46378.2 |  | 30.13 |  | 7.71 |  | 4 | i | 7.1 | c, i
61-0182 | 2020-09-04 04:30 | EDT | 0.761 |  | 23.339 |  | 6.4 |  | 89.3 |  | 46388 |  | 30.13 |  | 7.71 |  | 4.13 | i | 7.4 | c, i
61-0182 | 2020-09-04 04:45 | EDT | 0.762 |  | 23.325 |  | 6.28 |  | 87.6 |  | 46382.2 |  | 30.13 |  | 7.7 |  | 4.05 | i | 7.07 | c, i
61-0182 | 2020-09-04 05:00 | EDT | 0.761 |  | 23.323 |  | 6.29 |  | 87.8 |  | 46390 |  | 30.14 |  | 7.7 |  | 4.2 | i | 7.46 | c, i
61-0182 | 2020-09-04 05:15 | EDT | 0.762 |  | 23.321 |  | 6.19 |  | 86.4 |  | 46394 |  | 30.14 |  | 7.7 |  | 4.12 | i | 7.25 | c, i
61-0182 | 2020-09-04 05:30 | EDT | 0.763 |  | 23.314 |  | 6.27 |  | 87.5 |  | 46398.3 |  | 30.14 |  | 7.7 |  | 3.97 | i | 7 | c, i
61-0182 | 2020-09-04 05:45 | EDT | 0.765 |  | 23.315 |  | 6.24 |  | 87.1 |  | 46390.4 |  | 30.14 |  | 7.7 |  | 4.08 | i | 7.07 | c, i
61-0182 | 2020-09-04 06:00 | EDT | 0.766 |  | 23.314 |  | 6.32 |  | 88.1 |  | 46393.9 |  | 30.14 |  | 7.71 |  | 4.27 | i | 7.45 | c, i
61-0182 | 2020-09-04 06:15 | EDT | 0.769 |  | 23.305 |  | 6.26 |  | 87.3 |  | 46393.7 |  | 30.14 |  | 7.7 |  | 4.36 | i | 7.81 | c, i
61-0182 | 2020-09-04 06:30 | EDT | 0.769 |  | 23.298 |  | 6.25 |  | 87.2 |  | 46405.1 |  | 30.15 |  | 7.7 |  | 3.31 | i | 5.94 | c, i
61-0182 | 2020-09-04 06:45 | EDT | 0.774 |  | 23.279 |  | 6.31 |  | 88 |  | 46404.6 |  | 30.15 |  | 7.71 |  | 3.46 | i | 6.12 | c, i
61-0182 | 2020-09-04 07:00 | EDT | 0.773 |  | 23.282 |  | 6.27 |  | 87.3 |  | 46406.3 |  | 30.15 |  | 7.7 |  | 3.64 | i | 6.45 | c, i
61-0182 | 2020-09-04 07:15 | EDT | 0.773 |  | 23.27 |  | 6.32 |  | 88.1 |  | 46410 |  | 30.15 |  | 7.71 |  | 3.7 | i | 6.54 | c, i
61-0182 | 2020-09-04 07:30 | EDT | 0.776 |  | 23.271 |  | 6.37 |  | 88.7 |  | 46417.5 |  | 30.16 |  | 7.71 |  | 3.65 | i | 6.62 | c, i
61-0182 | 2020-09-04 07:45 | EDT | 0.778 |  | 23.268 |  | 6.4 |  | 89.2 |  | 46413.3 |  | 30.15 |  | 7.71 |  | 3.84 | i | 7.03 | c, i
61-0182 | 2020-09-04 08:00 | EDT | 0.78 |  | 23.25 |  | 6.34 |  | 88.4 |  | 46412.2 |  | 30.15 |  | 7.71 |  | 3.9 | i | 7.11 | c, i
61-0182 | 2020-09-04 08:15 | EDT | 0.782 |  | 23.242 |  | 6.38 |  | 88.9 |  | 46409.1 |  | 30.15 |  | 7.71 |  | 3.7 | i | 6.83 | c, i
61-0182 | 2020-09-04 08:30 | EDT | 0.785 |  | 23.237 |  | 6.5 |  | 90.6 |  | 46405.3 |  | 30.15 |  | 7.72 |  | 3.76 | i | 7.21 | c, i
61-0182 | 2020-09-04 08:45 | EDT | 0.787 |  | 23.24 |  | 6.51 |  | 90.7 |  | 46406.3 |  | 30.15 |  | 7.72 |  | 3.91 | i | 7.5 | c, i
61-0182 | 2020-09-04 09:00 | EDT | 0.791 |  | 23.234 |  | 6.57 |  | 91.5 |  | 46404.2 |  | 30.15 |  | 7.72 |  | 3.56 | i | 6.84 | c, i
61-0182 | 2020-09-04 09:15 | EDT | 0.795 |  | 23.265 |  | 6.65 |  | 92.6 |  | 46412.4 |  | 30.15 |  | 7.73 |  | 4.04 | i | 7.55 | c, i
61-0182 | 2020-09-04 09:30 | EDT | 0.796 |  | 23.313 |  | 6.63 |  | 92.4 |  | 46442.7 |  | 30.17 |  | 7.73 |  | 3.14 | i | 6.04 | c, i
61-0182 | 2020-09-04 09:45 | EDT | 0.796 |  | 23.412 |  | 6.63 |  | 92.6 |  | 46470.3 |  | 30.19 |  | 7.73 |  | 2.71 | i | 5.23 | c, i
61-0182 | 2020-09-04 10:00 | EDT | 0.797 |  | 23.426 |  | 6.67 |  | 93.3 |  | 46460.6 |  | 30.18 |  | 7.73 |  | 2.92 | i | 5.54 | c, i
61-0182 | 2020-09-04 10:15 | EDT | 0.798 |  | 23.45 |  | 6.76 |  | 94.5 |  | 46469.9 |  | 30.19 |  | 7.74 |  | 2.79 | i | 5.33 | c, i
61-0182 | 2020-09-04 10:30 | EDT | 0.796 |  | 23.504 |  | 6.82 |  | 95.4 |  | 46466.9 |  | 30.19 |  | 7.74 |  | 2.69 | i | 5.48 | c, i
61-0182 | 2020-09-04 10:45 | EDT | 0.795 |  | 23.405 |  | 7 |  | 97.8 |  | 46399.4 |  | 30.14 |  | 7.76 |  | 3.76 | i | 7.29 | c, i
61-0182 | 2020-09-04 11:00 | EDT | 0.798 |  | 23.429 |  | 7.01 |  | 97.9 |  | 46419 |  | 30.15 |  | 7.76 |  | 3.33 | i | 6.49 | c, i
61-0182 | 2020-09-04 11:15 | EDT | 0.794 |  | 23.487 |  | 7.04 |  | 98.5 |  | 46416.6 |  | 30.15 |  | 7.76 |  | 3.03 | i | 5.99 | c, i
61-0182 | 2020-09-04 11:30 | EDT | 0.773 |  | 23.668 |  | 7.08 |  | 99.4 |  | 46424.6 |  | 30.15 |  | 7.76 |  | 2.84 | i | 5.4 | c, i
61-0182 | 2020-09-04 11:45 | EDT | 0.795 |  | 23.602 |  | 7.19 |  | 100.8 |  | 46399.2 |  | 30.14 |  | 7.77 |  | 2.79 | i | 5.41 | c, i
61-0182 | 2020-09-04 12:00 | EDT | 0.794 |  | 23.57 |  | 7.19 |  | 100.8 |  | 46418.7 |  | 30.15 |  | 7.77 |  | 2.79 | i | 5.31 | c, i
61-0182 | 2020-09-04 12:15 | EDT | 0.793 |  | 23.638 |  | 7.43 |  | 104.2 |  | 46408.5 |  | 30.14 |  | 7.79 |  | 2.98 | i | 5.74 | c, i
61-0182 | 2020-09-04 12:30 | EDT | 0.791 |  | 23.677 |  | 7.54 |  | 105.8 |  | 46402.7 |  | 30.14 |  | 7.8 |  | 3.34 | i | 6.29 | c, i
61-0182 | 2020-09-04 12:45 | EDT | 0.788 |  | 23.815 |  | 7.61 |  | 107.2 |  | 46420.1 |  | 30.15 |  | 7.8 |  | 3.36 | i | 6.31 | c, i
61-0182 | 2020-09-04 13:00 | EDT | 0.796 |  | 24.271 |  | 7.63 |  | 108.2 |  | 46390.4 |  | 30.12 |  | 7.8 |  | 3.52 | i | 6.52 | c, i
61-0182 | 2020-09-04 13:15 | EDT | 0.794 |  | 24.317 |  | 7.67 |  | 108.9 |  | 46427 |  | 30.14 |  | 7.8 |  | 3.7 | i | 6.94 | c, i
61-0182 | 2020-09-04 13:30 | EDT | 0.797 |  | 24.533 |  | 7.83 |  | 111.6 |  | 46455.3 |  | 30.16 |  | 7.82 |  | 4.12 | i | 7.68 | c, i
61-0182 | 2020-09-04 13:45 | EDT | 0.794 |  | 24.449 |  | 7.95 |  | 113.1 |  | 46368.9 |  | 30.1 |  | 7.82 |  | 4.21 | i | 7.78 | c, i
61-0182 | 2020-09-04 14:00 | EDT | 0.793 |  | 24.617 |  | 8.08 |  | 115.2 |  | 46416.2 |  | 30.13 |  | 7.84 |  | 4.89 | i | 8.99 | c, i
61-0182 | 2020-09-04 14:15 | EDT | 0.79 |  | 24.723 |  | 8.24 |  | 117.8 |  | 46417.5 |  | 30.13 |  | 7.85 |  | 5.26 | i | 9.48 | c, i
61-0182 | 2020-09-04 14:30 | EDT | 0.79 |  | 24.87 |  | 8.74 |  | 125.2 |  | 46203.8 |  | 29.97 |  | 7.88 |  | 6.37 | i | 11.48 | c, i
61-0182 | 2020-09-04 14:45 | EDT | 0.793 |  | 24.812 |  | 8.94 |  | 128 |  | 46450.5 |  | 30.15 |  | 7.9 |  | 7.17 | i | 12.71 | c, i
61-0182 | 2020-09-04 15:00 | EDT | 0.791 |  | 24.545 |  | 8.81 |  | 125.6 |  | 46410.1 |  | 30.13 |  | 7.89 |  | 7.27 | i | 12.83 | c, i
61-0182 | 2020-09-04 15:15 | EDT | 0.791 |  | 24.482 |  | 8.82 |  | 125.5 |  | 46448.7 |  | 30.16 |  | 7.9 |  | 7.46 | i | 13.33 | c, i
61-0182 | 2020-09-04 15:30 | EDT | 0.796 |  | 24.61 |  | 8.88 |  | 126.7 |  | 46449 |  | 30.15 |  | 7.9 |  | 8.82 | i | 15.6 | c, i
61-0182 | 2020-09-04 15:45 | EDT | 0.797 |  | 24.471 |  | 8.68 |  | 123.6 |  | 46428.4 |  | 30.14 |  | 7.88 |  | 8.69 | i | 15.22 | c, i
61-0182 | 2020-09-04 16:00 | EDT | 0.796 |  | 24.489 |  | 8.76 |  | 124.7 |  | 46442.3 |  | 30.15 |  | 7.88 |  | 8.76 | i | 15.59 | c, i
61-0182 | 2020-09-04 16:15 | EDT | 0.796 |  | 24.414 |  | 8.62 |  | 122.5 |  | 46447 |  | 30.16 |  | 7.87 |  | 9.06 | i | 15.96 | c, i
61-0182 | 2020-09-04 16:30 | EDT | 0.797 |  | 24.343 |  | 8.56 |  | 121.6 |  | 46447.7 |  | 30.16 |  | 7.87 |  | 8.79 | i | 15.58 | c, i
61-0182 | 2020-09-04 16:45 | EDT | 0.8 |  | 24.289 |  | 8.54 |  | 121.2 |  | 46440.6 |  | 30.15 |  | 7.87 |  | 9.07 | i | 16.17 | c, i
61-0182 | 2020-09-04 17:00 | EDT | 0.801 |  | 24.261 |  | 8.61 |  | 122.1 |  | 46440.5 |  | 30.15 |  | 7.88 |  | 9.15 | i | 16.23 | c, i
61-0182 | 2020-09-04 17:15 | EDT | 0.8 |  | 24.243 |  | 8.66 |  | 122.7 |  | 46441 |  | 30.16 |  | 7.88 |  | 9.66 | i | 16.98 | c, i
61-0182 | 2020-09-04 17:30 | EDT | 0.803 |  | 24.209 |  | 8.61 |  | 122 |  | 46443.6 |  | 30.16 |  | 7.88 |  | 9.47 | i | 16.7 | c, i
61-0182 | 2020-09-04 17:45 | EDT | 0.804 |  | 24.174 |  | 8.53 |  | 120.7 |  | 46442.9 |  | 30.16 |  | 7.88 |  | 9.15 | i | 16.09 | c, i
61-0182 | 2020-09-04 18:00 | EDT | 0.806 |  | 24.116 |  | 8.4 |  | 118.8 |  | 46446.8 |  | 30.16 |  | 7.87 |  | 8.63 | i | 15.01 | c, i
61-0182 | 2020-09-04 18:15 | EDT | 0.807 |  | 24.083 |  | 8.08 |  | 114.3 |  | 46443.6 |  | 30.16 |  | 7.84 |  | 7.15 | i | 12.33 | c, i
61-0182 | 2020-09-04 18:30 | EDT | 0.808 |  | 24.082 |  | 8.03 |  | 113.5 |  | 46443.4 |  | 30.16 |  | 7.84 |  | 7.01 | i | 11.84 | c, i
61-0182 | 2020-09-04 18:45 | EDT | 0.808 |  | 24.056 |  | 8.07 |  | 114.1 |  | 46446.2 |  | 30.16 |  | 7.84 |  | 6.97 | i | 12.31 | c, i
61-0182 | 2020-09-04 19:00 | EDT | 0.81 |  | 24.031 |  | 8.01 |  | 113.2 |  | 46447.7 |  | 30.16 |  | 7.84 |  | 7.05 | i | 11.74 | c, i
61-0182 | 2020-09-04 19:15 | EDT | 0.813 |  | 24.012 |  | 8.02 |  | 113.2 |  | 46449.4 |  | 30.17 |  | 7.84 |  | 7.52 | i | 12.15 | c, i
61-0182 | 2020-09-04 19:30 | EDT | 0.812 |  | 23.969 |  | 7.95 |  | 112.2 |  | 46455.3 |  | 30.17 |  | 7.84 |  | 7.64 | i | 12.7 | c, i
61-0182 | 2020-09-04 19:45 | EDT | 0.817 |  | 23.939 |  | 7.94 |  | 112 |  | 46447.7 |  | 30.17 |  | 7.84 |  | 9.95 | i | 13.04 | c, i
61-0182 | 2020-09-04 20:00 | EDT | 0.819 |  | 23.883 |  | 7.84 |  | 110.5 |  | 46448.2 |  | 30.17 |  | 7.83 |  | 7.42 | i | 12.67 | c, i
61-0182 | 2020-09-04 20:15 | EDT | 0.825 |  | 23.891 |  | 7.78 |  | 109.7 |  | 46449.2 |  | 30.17 |  | 7.83 |  | 7.25 | i | 12.37 | c, i
61-0182 | 2020-09-04 20:30 | EDT | 0.829 |  | 23.885 |  | 7.83 |  | 110.3 |  | 46445.9 |  | 30.17 |  | 7.83 |  | 7.4 | i | 12.62 | c, i
61-0182 | 2020-09-04 20:45 | EDT | 0.828 |  | 23.846 |  | 7.79 |  | 109.6 |  | 46446 |  | 30.17 |  | 7.83 |  | 7.62 | i | 13.35 | c, i
61-0182 | 2020-09-04 21:00 | EDT | 0.832 |  | 23.789 |  | 7.77 |  | 109.3 |  | 46453.5 |  | 30.17 |  | 7.83 |  | 7.4 | i | 12.79 | c, i
61-0182 | 2020-09-04 21:15 | EDT | 0.833 |  | 23.767 |  | 7.75 |  | 109 |  | 46459.8 |  | 30.18 |  | 7.82 |  | 7.65 | i | 13.22 | c, i
61-0182 | 2020-09-04 21:30 | EDT | 0.834 |  | 23.736 |  | 7.66 |  | 107.7 |  | 46465.2 |  | 30.18 |  | 7.82 |  | 7.28 | i | 12.47 | c, i
61-0182 | 2020-09-04 21:45 | EDT | 0.836 |  | 23.744 |  | 7.59 |  | 106.7 |  | 46477.5 |  | 30.19 |  | 7.81 |  | 7.78 | i | 13.15 | c, i
61-0182 | 2020-09-04 22:00 | EDT | 0.837 |  | 23.689 |  | 7.67 |  | 107.7 |  | 46468.7 |  | 30.19 |  | 7.82 |  | 7.36 | i | 12.78 | c, i
61-0182 | 2020-09-04 22:15 | EDT | 0.838 |  | 23.681 |  | 7.64 |  | 107.3 |  | 46475.3 |  | 30.19 |  | 7.82 |  | 6.96 | i | 12.04 | c, i
61-0182 | 2020-09-04 22:30 | EDT | 0.842 |  | 23.67 |  | 7.6 |  | 106.7 |  | 46481.4 |  | 30.2 |  | 7.81 |  | 7.12 | i | 12.64 | c, i
61-0182 | 2020-09-04 22:45 | EDT | 0.842 |  | 23.615 |  | 7.6 |  | 106.7 |  | 46480.6 |  | 30.2 |  | 7.81 |  | 7.25 | i | 12.7 | c, i
61-0182 | 2020-09-04 23:00 | EDT | 0.844 |  | 23.594 |  | 7.53 |  | 105.6 |  | 46481.4 |  | 30.2 |  | 7.81 |  | 6.91 | i | 12.1 | c, i
61-0182 | 2020-09-04 23:15 | EDT | 0.846 |  | 23.613 |  | 7.45 |  | 104.4 |  | 46485.8 |  | 30.2 |  | 7.8 |  | 6.33 | i | 11.16 | c, i
61-0182 | 2020-09-04 23:30 | EDT | 0.846 |  | 23.576 |  | 7.42 |  | 104 |  | 46493.6 |  | 30.21 |  | 7.8 |  | 6.15 | i | 10.54 | c, i
61-0182 | 2020-09-04 23:45 | EDT | 0.85 |  | 23.532 |  | 7.43 |  | 104 |  | 46488.4 |  | 30.2 |  | 7.8 |  | 7.26 | i | 12.81 | c, i
61-0182 | 2020-09-05 | EDT | 0.851 |  | 23.537 |  | 7.32 |  | 102.6 |  | 46494 |  | 30.21 |  | 7.79 |  | 7.01 | i | 12.38 | c, i
61-0182 | 2020-09-05 00:15 | EDT | 0.853 |  | 23.534 |  | 7.53 |  | 105.5 |  | 46498.9 |  | 30.21 |  | 7.81 |  | 8.53 | i | 15.15 | c, i
61-0182 | 2020-09-05 00:30 | EDT | 0.853 |  | 23.543 |  | 7.52 |  | 105.4 |  | 46502.3 |  | 30.21 |  | 7.81 |  | 8.65 | i | 15.25 | c, i
61-0182 | 2020-09-05 00:45 | EDT | 0.853 |  | 23.519 |  | 7.38 |  | 103.3 |  | 46506.3 |  | 30.22 |  | 7.79 |  | 8.29 | i | 14.55 | c, i
61-0182 | 2020-09-05 01:00 | EDT | 0.854 |  | 23.49 |  | 7.27 |  | 101.7 |  | 46510 |  | 30.22 |  | 7.78 |  | 8.23 | i | 14.13 | c, i
61-0182 | 2020-09-05 01:15 | EDT | 0.856 |  | 23.458 |  | 6.93 |  | 97 |  | 46481.8 |  | 30.2 |  | 7.76 |  | 6.83 | i | 11.95 | c, i
61-0182 | 2020-09-05 01:30 | EDT | 0.857 |  | 23.469 |  | 6.88 |  | 96.2 |  | 46485.6 |  | 30.2 |  | 7.75 |  | 6.66 | i | 11.69 | c, i
61-0182 | 2020-09-05 01:45 | EDT | 0.858 |  | 23.473 |  | 6.8 |  | 95.1 |  | 46487.2 |  | 30.2 |  | 7.74 |  | 6.69 | i | 11.77 | c, i
61-0182 | 2020-09-05 02:00 | EDT | 0.859 |  | 23.444 |  | 6.75 |  | 94.3 |  | 46461.2 |  | 30.18 |  | 7.74 |  | 6.9 | i | 11.94 | c, i
61-0182 | 2020-09-05 02:15 | EDT | 0.861 |  | 23.449 |  | 6.76 |  | 94.5 |  | 46463.2 |  | 30.19 |  | 7.74 |  | 6.78 | i | 11.91 | c, i
61-0182 | 2020-09-05 02:30 | EDT | 0.861 |  | 23.422 |  | 6.66 |  | 93.1 |  | 46486.4 |  | 30.2 |  | 7.74 |  | 7.13 | i | 12.68 | c, i
61-0182 | 2020-09-05 02:45 | EDT | 0.862 |  | 23.399 |  | 6.75 |  | 94.4 |  | 46484.5 |  | 30.2 |  | 7.75 |  | 7.04 | i | 12.62 | c, i
61-0182 | 2020-09-05 03:00 | EDT | 0.863 |  | 23.422 |  | 6.88 |  | 96.1 |  | 46476.4 |  | 30.2 |  | 7.76 |  | 7.26 | i | 12.91 | c, i
61-0182 | 2020-09-05 03:15 | EDT | 0.865 |  | 23.393 |  | 6.98 |  | 97.5 |  | 46428.4 |  | 30.16 |  | 7.77 |  | 6.57 | i | 11.45 | c, i
61-0182 | 2020-09-05 03:30 | EDT | 0.867 |  | 23.433 |  | 6.96 |  | 97.3 |  | 46425.7 |  | 30.16 |  | 7.77 |  | 6.17 | i | 10.86 | c, i
61-0182 | 2020-09-05 03:45 | EDT | 0.868 |  | 23.444 |  | 6.91 |  | 96.6 |  | 46383.7 |  | 30.13 |  | 7.76 |  | 6.14 | i | 10.56 | c, i
61-0182 | 2020-09-05 04:00 | EDT | 0.87 |  | 23.436 |  | 6.95 |  | 97.1 |  | 46391.9 |  | 30.13 |  | 7.76 |  | 6.31 | i | 11.05 | c, i
61-0182 | 2020-09-05 04:15 | EDT | 0.871 |  | 23.397 |  | 6.71 |  | 93.8 |  | 46413 |  | 30.15 |  | 7.75 |  | 6.56 | i | 11.54 | c, i
61-0182 | 2020-09-05 04:30 | EDT | 0.872 |  | 23.348 |  | 6.8 |  | 95 |  | 46416.7 |  | 30.15 |  | 7.75 |  | 6.22 | i | 11.17 | c, i
61-0182 | 2020-09-05 04:45 | EDT | 0.873 |  | 23.284 |  | 6.66 |  | 92.9 |  | 46463.6 |  | 30.19 |  | 7.74 |  | 6.37 | i | 11.44 | c, i
61-0182 | 2020-09-05 05:00 | EDT | 0.874 |  | 23.269 |  | 6.61 |  | 92.2 |  | 46471.6 |  | 30.2 |  | 7.72 |  | 6.1 | i | 10.64 | c, i
61-0182 | 2020-09-05 05:15 | EDT | 0.877 |  | 23.248 |  | 6.61 |  | 92.2 |  | 46474.2 |  | 30.2 |  | 7.73 |  | 6 | i | 10.45 | c, i
61-0182 | 2020-09-05 05:30 | EDT | 0.879 |  | 23.236 |  | 6.58 |  | 91.7 |  | 46475.5 |  | 30.2 |  | 7.73 |  | 6.5 | i | 11.34 | c, i
61-0182 | 2020-09-05 05:45 | EDT | 0.881 |  | 23.19 |  | 6.58 |  | 91.6 |  | 46480.6 |  | 30.2 |  | 7.73 |  | 6.62 | i | 11.39 | c, i
61-0182 | 2020-09-05 06:00 | EDT | 0.884 |  | 23.191 |  | 6.58 |  | 91.6 |  | 46470.8 |  | 30.2 |  | 7.73 |  | 6.74 | i | 11.58 | c, i
61-0182 | 2020-09-05 06:15 | EDT | 0.886 |  | 23.168 |  | 6.47 |  | 90 |  | 46466.6 |  | 30.19 |  | 7.72 |  | 6.44 | i | 11.15 | c, i
61-0182 | 2020-09-05 06:30 | EDT | 0.887 |  | 23.056 |  | 6.44 |  | 89.5 |  | 46386.3 |  | 30.14 |  | 7.71 |  | 4.91 | i | 8.25 | c, i
61-0182 | 2020-09-05 06:45 | EDT | 0.889 |  | 23.049 |  | 6.4 |  | 88.8 |  | 46373.1 |  | 30.13 |  | 7.71 |  | 4.74 | i | 7.94 | c, i
61-0182 | 2020-09-05 07:00 | EDT | 0.892 |  | 23.061 |  | 6.47 |  | 89.9 |  | 46385.8 |  | 30.14 |  | 7.72 |  | 4.71 | i | 8.04 | c, i
61-0182 | 2020-09-05 07:15 | EDT | 0.894 |  | 23.055 |  | 6.52 |  | 90.5 |  | 46380.2 |  | 30.13 |  | 7.72 |  | 4.66 | i | 8.15 | c, i
61-0182 | 2020-09-05 07:30 | EDT | 0.896 |  | 23.052 |  | 6.56 |  | 91.1 |  | 46392.4 |  | 30.14 |  | 7.73 |  | 4.62 | i | 7.99 | c, i
61-0182 | 2020-09-05 07:45 | EDT | 0.898 |  | 23.057 |  | 6.61 |  | 91.7 |  | 46367.6 |  | 30.12 |  | 7.73 |  | 4.6 | i | 8 | c, i
61-0182 | 2020-09-05 08:00 | EDT | 0.901 |  | 23.056 |  | 6.59 |  | 91.5 |  | 46379.3 |  | 30.13 |  | 7.72 |  | 4.59 | i | 8.03 | c, i
61-0182 | 2020-09-05 08:15 | EDT | 0.9 |  | 22.962 |  | 6.53 |  | 90.4 |  | 46244.6 |  | 30.04 |  | 7.71 |  | 4.21 | i | 7.61 | c, i
61-0182 | 2020-09-05 08:30 | EDT | 0.903 |  | 23.017 |  | 6.6 |  | 91.5 |  | 46299.7 |  | 30.07 |  | 7.72 |  | 4.67 | i | 8.38 | c, i
61-0182 | 2020-09-05 08:45 | EDT | 0.902 |  | 23.024 |  | 6.66 |  | 92.4 |  | 46306.8 |  | 30.08 |  | 7.72 |  | 4.55 | i | 8.13 | c, i
61-0182 | 2020-09-05 09:00 | EDT | 0.904 |  | 23.018 |  | 6.71 |  | 93 |  | 46276.1 |  | 30.06 |  | 7.72 |  | 4.12 | i | 7.64 | c, i
61-0182 | 2020-09-05 09:15 | EDT | 0.904 |  | 23.048 |  | 6.76 |  | 93.9 |  | 46277.7 |  | 30.06 |  | 7.73 |  | 4.4 | i | 8.08 | c, i
61-0182 | 2020-09-05 09:30 | EDT | 0.901 |  | 23.064 |  | 6.82 |  | 94.7 |  | 46307 |  | 30.08 |  | 7.74 |  | 4.98 | i | 9.09 | c, i
61-0182 | 2020-09-05 09:45 | EDT | 0.903 |  | 23.059 |  | 6.9 |  | 95.7 |  | 46316.1 |  | 30.09 |  | 7.74 |  | 4.66 | i | 8.61 | c, i
61-0182 | 2020-09-05 10:00 | EDT | 0.903 |  | 23.066 |  | 6.96 |  | 96.7 |  | 46337.9 |  | 30.1 |  | 7.75 |  | 4.7 | i | 8.75 | c, i
61-0182 | 2020-09-05 10:15 | EDT | 0.906 |  | 23.072 |  | 7.03 |  | 97.7 |  | 46352.8 |  | 30.11 |  | 7.76 |  | 4.97 | i | 9.11 | c, i
61-0182 | 2020-09-05 10:30 | EDT | 0.907 |  | 23.094 |  | 7.14 |  | 99.1 |  | 46368.4 |  | 30.12 |  | 7.76 |  | 4.52 | i | 8.53 | c, i
61-0182 | 2020-09-05 10:45 | EDT | 0.907 |  | 23.115 |  | 7.2 |  | 100.1 |  | 46380.2 |  | 30.13 |  | 7.77 |  | 4.7 | i | 8.81 | c, i
61-0182 | 2020-09-05 11:00 | EDT | 0.904 |  | 23.134 |  | 7.31 |  | 101.7 |  | 46385.6 |  | 30.14 |  | 7.78 |  | 4.72 | i | 8.73 | c, i
61-0182 | 2020-09-05 11:15 | EDT | 0.908 |  | 23.142 |  | 7.39 |  | 102.8 |  | 46384.7 |  | 30.13 |  | 7.79 |  | 4.81 | i | 8.89 | c, i
61-0182 | 2020-09-05 11:30 | EDT | 0.909 |  | 23.152 |  | 7.45 |  | 103.6 |  | 46417.1 |  | 30.16 |  | 7.79 |  | 4.55 | i | 8.42 | c, i
61-0182 | 2020-09-05 11:45 | EDT | 0.91 |  | 23.206 |  | 7.61 |  | 106 |  | 46444.1 |  | 30.18 |  | 7.81 |  | 5.37 | i | 9.89 | c, i
61-0182 | 2020-09-05 12:00 | EDT | 0.903 |  | 23.198 |  | 7.61 |  | 106 |  | 46452 |  | 30.18 |  | 7.8 |  | 5.36 | i | 9.84 | c, i
61-0182 | 2020-09-05 12:15 | EDT | 0.903 |  | 23.242 |  | 7.63 |  | 106.2 |  | 46416.1 |  | 30.16 |  | 7.8 |  | 5.25 | i | 9.64 | c, i
61-0182 | 2020-09-05 12:30 | EDT | 0.902 |  | 23.279 |  | 7.36 |  | 102.6 |  | 46367.1 |  | 30.12 |  | 7.78 |  | 3.54 | i | 6.69 | c, i
61-0182 | 2020-09-05 12:45 | EDT | 0.898 |  | 23.276 |  | 7.37 |  | 102.7 |  | 46374.4 |  | 30.12 |  | 7.78 |  | 3.77 | i | 6.98 | c, i
61-0182 | 2020-09-05 13:00 | EDT | 0.893 |  | 23.336 |  | 7.31 |  | 102 |  | 46372.4 |  | 30.12 |  | 7.77 |  | 3.6 | i | 6.68 | c, i
61-0182 | 2020-09-05 13:15 | EDT | 0.891 |  | 23.438 |  | 7.27 |  | 101.6 |  | 46369.6 |  | 30.12 |  | 7.77 |  | 3.27 | i | 6.02 | c, i
61-0182 | 2020-09-05 13:30 | EDT | 0.893 |  | 23.5 |  | 7.3 |  | 102.2 |  | 46391.6 |  | 30.13 |  | 7.77 |  | 3.58 | i | 6.61 | c, i
61-0182 | 2020-09-05 13:45 | EDT | 0.892 |  | 23.573 |  | 7.64 |  | 107 |  | 46469.4 |  | 30.19 |  | 7.79 |  | 5.47 | i | 10.17 | c, i
61-0182 | 2020-09-05 14:00 | EDT | 0.89 |  | 23.587 |  | 7.8 |  | 109.4 |  | 46505.6 |  | 30.21 |  | 7.81 |  | 7.08 | i | 12.86 | c, i
61-0182 | 2020-09-05 14:15 | EDT | 0.889 |  | 23.636 |  | 7.69 |  | 107.9 |  | 46546.7 |  | 30.24 |  | 7.8 |  | 7.84 | i | 14.48 | c, i
61-0182 | 2020-09-05 14:30 | EDT | 0.887 |  | 23.669 |  | 7.82 |  | 109.8 |  | 46589.2 |  | 30.27 |  | 7.81 |  | 8.7 | i | 16.16 | c, i
61-0182 | 2020-09-05 14:45 | EDT | 0.887 |  | 23.68 |  | 7.81 |  | 109.7 |  | 46598.9 |  | 30.28 |  | 7.8 |  | 9.43 | i | 17.39 | c, i
61-0182 | 2020-09-05 15:00 | EDT | 0.884 |  | 23.741 |  | 7.93 |  | 111.5 |  | 46611.7 |  | 30.29 |  | 7.81 |  | 9.52 | i | 17.54 | c, i
61-0182 | 2020-09-05 15:15 | EDT | 0.885 |  | 23.695 |  | 7.85 |  | 110.3 |  | 46612.8 |  | 30.29 |  | 7.81 |  | 9.2 | i | 17.03 | c, i
61-0182 | 2020-09-05 15:30 | EDT | 0.883 |  | 23.623 |  | 7.77 |  | 109 |  | 46644.9 |  | 30.31 |  | 7.81 |  | 9.11 | i | 16.82 | c, i
61-0182 | 2020-09-05 15:45 | EDT | 0.88 |  | 23.49 |  | 7.7 |  | 107.8 |  | 46690.7 |  | 30.35 |  | 7.81 |  | 8.73 | i | 16.3 | c, i
61-0182 | 2020-09-05 16:00 | EDT | 0.88 |  | 23.515 |  | 7.88 |  | 110.2 |  | 46277.7 |  | 30.05 |  | 7.82 |  | 9.98 | i | 18.85 | c, i
61-0182 | 2020-09-05 16:15 | EDT | 0.886 |  | 23.45 |  | 7.82 |  | 109.5 |  | 46708.5 |  | 30.36 |  | 7.82 |  | 10.31 | i | 18.96 | c, i
61-0182 | 2020-09-05 16:30 | EDT | 0.882 |  | 23.421 |  | 7.89 |  | 110.4 |  | 46719.8 |  | 30.37 |  | 7.83 |  | 10.38 | i | 19.24 | c, i
61-0182 | 2020-09-05 16:45 | EDT | 0.88 |  | 23.412 |  | 8.07 |  | 112.9 |  | 46725.1 |  | 30.38 |  | 7.84 |  | 11.28 | i | 20.85 | c, i
61-0182 | 2020-09-05 17:00 | EDT | 0.883 |  | 23.396 |  | 8.1 |  | 113.3 |  | 46730.7 |  | 30.38 |  | 7.85 |  | 11.62 | i | 21.42 | c, i
61-0182 | 2020-09-05 17:15 | EDT | 0.878 |  | 23.342 |  | 8.11 |  | 113.3 |  | 46722.2 |  | 30.38 |  | 7.85 |  | 11.57 | i | 21.59 | c, i
61-0182 | 2020-09-05 17:30 | EDT | 0.889 |  | 23.347 |  | 8.26 |  | 115.4 |  | 46714.4 |  | 30.37 |  | 7.86 |  | 12.25 | i | 22.57 | c, i
61-0182 | 2020-09-05 17:45 | EDT | 0.892 |  | 23.304 |  | 8.28 |  | 115.6 |  | 46723.6 |  | 30.38 |  | 7.86 |  | 12.31 | i | 22.68 | c, i
61-0182 | 2020-09-05 18:00 | EDT | 0.882 |  | 23.293 |  | 8.4 |  | 117.3 |  | 46700.3 |  | 30.36 |  | 7.87 |  | 12.24 | i | 22.43 | c, i
61-0182 | 2020-09-05 18:15 | EDT | 0.893 |  | 23.28 |  | 8.54 |  | 119.2 |  | 46683.6 |  | 30.35 |  | 7.89 |  | 12 | i | 21.84 | c, i
61-0182 | 2020-09-05 18:30 | EDT | 0.895 |  | 23.287 |  | 8.58 |  | 119.8 |  | 46663.3 |  | 30.33 |  | 7.89 |  | 11.36 | i | 20.46 | c, i
61-0182 | 2020-09-05 18:45 | EDT | 0.897 |  | 23.244 |  | 8.28 |  | 115.4 |  | 46638.3 |  | 30.32 |  | 7.87 |  | 10.04 | i | 17.45 | c, i
61-0182 | 2020-09-05 19:00 | EDT | 0.897 |  | 23.182 |  | 8.02 |  | 111.7 |  | 46680 |  | 30.35 |  | 7.85 |  | 9.58 | i | 17.1 | c, i
61-0182 | 2020-09-05 19:15 | EDT | 0.9 |  | 23.128 |  | 7.69 |  | 107 |  | 46730.2 |  | 30.39 |  | 7.82 |  | 9.06 | i | 16.74 | c, i
61-0182 | 2020-09-05 19:30 | EDT | 0.899 |  | 23.046 |  | 7.82 |  | 108.8 |  | 46816.8 |  | 30.45 |  | 7.84 |  | 8.6 | i | 14.3 | c, i
61-0182 | 2020-09-05 19:45 | EDT | 0.898 |  | 23.05 |  | 7.78 |  | 108.2 |  | 46791.2 |  | 30.43 |  | 7.84 |  | 8.31 | i | 14.47 | c, i
61-0182 | 2020-09-05 20:00 | EDT | 0.901 |  | 23.035 |  | 7.72 |  | 107.3 |  | 46771.3 |  | 30.42 |  | 7.83 |  | 8.15 | i | 14.71 | c, i
61-0182 | 2020-09-05 20:15 | EDT | 0.899 |  | 23.009 |  | 7.65 |  | 106.3 |  | 46757.1 |  | 30.41 |  | 7.82 |  | 8.76 | i | 14.87 | c, i
61-0182 | 2020-09-05 20:30 | EDT | 0.9 |  | 22.961 |  | 7.62 |  | 105.8 |  | 46698.4 |  | 30.37 |  | 7.82 |  | 7.89 | i | 14.74 | c, i
61-0182 | 2020-09-05 20:45 | EDT | 0.904 |  | 22.979 |  | 7.62 |  | 105.8 |  | 46719.1 |  | 30.38 |  | 7.82 |  | 7.93 | i | 13.88 | c, i
61-0182 | 2020-09-05 21:00 | EDT | 0.907 |  | 22.968 |  | 7.59 |  | 105.4 |  | 46719 |  | 30.38 |  | 7.82 |  | 8.18 | i | 14.1 | c, i
61-0182 | 2020-09-05 21:15 | EDT | 0.906 |  | 22.947 |  | 7.53 |  | 104.4 |  | 46720.2 |  | 30.38 |  | 7.81 |  | 7.7 | i | 13.56 | c, i
61-0182 | 2020-09-05 21:30 | EDT | 0.907 |  | 22.955 |  | 7.49 |  | 103.9 |  | 46730.6 |  | 30.39 |  | 7.81 |  | 7.48 | i | 13.35 | c, i
61-0182 | 2020-09-05 21:45 | EDT | 0.906 |  | 22.952 |  | 7.45 |  | 103.4 |  | 46738.8 |  | 30.39 |  | 7.8 |  | 7.44 | i | 13.6 | c, i
61-0182 | 2020-09-05 22:00 | EDT | 0.905 |  | 22.926 |  | 7.42 |  | 102.9 |  | 46743.7 |  | 30.4 |  | 7.8 |  | 7.67 | i | 13.86 | c, i
61-0182 | 2020-09-05 22:15 | EDT | 0.907 |  | 22.877 |  | 7.36 |  | 102 |  | 46701.1 |  | 30.37 |  | 7.8 |  | 7.68 | i | 13.21 | c, i
61-0182 | 2020-09-05 22:30 | EDT | 0.907 |  | 22.884 |  | 7.29 |  | 101 |  | 46693.2 |  | 30.36 |  | 7.79 |  | 7.74 | i | 14.1 | c, i
61-0182 | 2020-09-05 22:45 | EDT | 0.904 |  | 22.864 |  | 7.16 |  | 99.2 |  | 46695.5 |  | 30.36 |  | 7.78 |  | 7.86 | i | 12.99 | c, i
61-0182 | 2020-09-05 23:00 | EDT | 0.905 |  | 22.815 |  | 7.13 |  | 98.7 |  | 46676 |  | 30.35 |  | 7.78 |  | 7.04 | i | 12.8 | c, i
61-0182 | 2020-09-05 23:15 | EDT | 0.905 |  | 22.769 |  | 7.1 |  | 98.2 |  | 46670.9 |  | 30.35 |  | 7.77 |  | 6.22 | i | 12.42 | c, i
61-0182 | 2020-09-05 23:30 | EDT | 0.904 |  | 22.772 |  | 7.08 |  | 97.9 |  | 46681.8 |  | 30.36 |  | 7.77 |  | 7.14 | i | 12.45 | c, i
61-0182 | 2020-09-05 23:45 | EDT | 0.904 |  | 22.78 |  | 7.04 |  | 97.4 |  | 46688.5 |  | 30.36 |  | 7.77 |  | 7.04 | i | 12.98 | c, i
61-0182 | 2020-09-06 | EDT | 0.904 |  | 22.791 |  | 7.03 |  | 97.2 |  | 46691.7 |  | 30.36 |  | 7.77 |  | 7.14 | i | 12.61 | c, i
61-0182 | 2020-09-06 00:15 | EDT | 0.903 |  | 22.734 |  | 7.02 |  | 97.1 |  | 46689.8 |  | 30.36 |  | 7.77 |  | 7.04 | i | 12.88 | c, i
61-0182 | 2020-09-06 00:30 | EDT | 0.903 |  | 22.746 |  | 7.01 |  | 97 |  | 46691.2 |  | 30.36 |  | 7.76 |  | 6.9 | i | 12.47 | c, i
61-0182 | 2020-09-06 00:45 | EDT | 0.902 |  | 22.75 |  | 7.02 |  | 97.1 |  | 46683.2 |  | 30.36 |  | 7.77 |  | 7.58 | i | 14.35 | c, i
61-0182 | 2020-09-06 01:00 | EDT | 0.902 |  | 22.776 |  | 7.03 |  | 97.2 |  | 46696.4 |  | 30.37 |  | 7.77 |  | 7.65 | i | 13.68 | c, i
61-0182 | 2020-09-06 01:15 | EDT | 0.899 |  | 22.849 |  | 7.22 |  | 100 |  | 46739.4 |  | 30.4 |  | 7.79 |  | 9.69 | i | 17.27 | c, i
61-0182 | 2020-09-06 01:30 | EDT | 0.897 |  | 22.843 |  | 7.21 |  | 99.9 |  | 46732.8 |  | 30.39 |  | 7.79 |  | 8.88 | i | 15.44 | c, i
61-0182 | 2020-09-06 01:45 | EDT | 0.897 |  | 22.84 |  | 7.27 |  | 100.7 |  | 46731.1 |  | 30.39 |  | 7.8 |  | 9.23 | i | 17.7 | c, i
61-0182 | 2020-09-06 02:00 | EDT | 0.897 |  | 22.867 |  | 7.32 |  | 101.4 |  | 46722.7 |  | 30.38 |  | 7.8 |  | 9.37 | i | 17.38 | c, i
61-0182 | 2020-09-06 02:15 | EDT | 0.896 |  | 22.867 |  | 7.34 |  | 101.7 |  | 46715 |  | 30.38 |  | 7.8 |  | 10.04 | i | 19.82 | c, i
61-0182 | 2020-09-06 02:30 | EDT | 0.895 |  | 22.884 |  | 7.37 |  | 102.1 |  | 46715.9 |  | 30.38 |  | 7.8 |  | 10.46 | i | 18.42 | c, i
61-0182 | 2020-09-06 02:45 | EDT | 0.897 |  | 22.88 |  | 7.31 |  | 101.3 |  | 46714.3 |  | 30.38 |  | 7.8 |  | 10.84 | i | 19.73 | c, i
61-0182 | 2020-09-06 03:00 | EDT | 0.898 |  | 22.869 |  | 7.25 |  | 100.5 |  | 46716.7 |  | 30.38 |  | 7.79 |  | 10.07 | i | 21.26 | c, i
61-0182 | 2020-09-06 03:15 | EDT | 0.895 |  | 22.845 |  | 7.22 |  | 100 |  | 46716.8 |  | 30.38 |  | 7.79 |  | 10.52 | i | 20.52 | c, i
61-0182 | 2020-09-06 03:30 | EDT | 0.901 |  | 22.852 |  | 7.17 |  | 99.4 |  | 46734.4 |  | 30.39 |  | 7.79 |  | 10.2 | i | 19.83 | c, i
61-0182 | 2020-09-06 03:45 | EDT | 0.901 |  | 22.818 |  | 7.12 |  | 98.5 |  | 46737.8 |  | 30.4 |  | 7.78 |  | 10.88 | i | 18.83 | c, i
61-0182 | 2020-09-06 04:00 | EDT | 0.898 |  | 22.815 |  | 7.08 |  | 98 |  | 46748.6 |  | 30.4 |  | 7.78 |  | 10.61 | i | 19.57 | c, i
61-0182 | 2020-09-06 04:15 | EDT | 0.9 |  | 22.796 |  | 7.04 |  | 97.5 |  | 46751.6 |  | 30.41 |  | 7.78 |  | 10.53 | i | 19.24 | c, i
61-0182 | 2020-09-06 04:30 | EDT | 0.9 |  | 22.793 |  | 6.98 |  | 96.6 |  | 46752.1 |  | 30.41 |  | 7.77 |  | 10.45 | i | 19.84 | c, i
61-0182 | 2020-09-06 04:45 | EDT | 0.901 |  | 22.773 |  | 6.96 |  | 96.3 |  | 46751.4 |  | 30.41 |  | 7.77 |  | 10.98 | i | 21.7 | c, i
61-0182 | 2020-09-06 05:00 | EDT | 0.902 |  | 22.769 |  | 6.96 |  | 96.4 |  | 46752.9 |  | 30.41 |  | 7.77 |  | 10.4 | i | 18.42 | c, i
61-0182 | 2020-09-06 05:15 | EDT | 0.903 |  | 22.77 |  | 6.94 |  | 96 |  | 46750.3 |  | 30.41 |  | 7.77 |  | 10.61 | i | 18.61 | c, i
61-0182 | 2020-09-06 05:30 | EDT | 0.904 |  | 22.769 |  | 6.92 |  | 95.7 |  | 46739.4 |  | 30.4 |  | 7.77 |  | 10.67 | i | 19.73 | c, i
61-0182 | 2020-09-06 05:45 | EDT | 0.907 |  | 22.753 |  | 6.91 |  | 95.6 |  | 46741.7 |  | 30.4 |  | 7.77 |  | 10.28 | i | 18.65 | c, i
61-0182 | 2020-09-06 06:00 | EDT | 0.907 |  | 22.754 |  | 6.94 |  | 95.9 |  | 46729.5 |  | 30.39 |  | 7.77 |  | 10.22 | i | 18.29 | c, i
61-0182 | 2020-09-06 06:15 | EDT | 0.91 |  | 22.7 |  | 6.84 |  | 94.4 |  | 46711.3 |  | 30.38 |  | 7.76 |  | 9.68 | i | 17.07 | c, i
61-0182 | 2020-09-06 06:30 | EDT | 0.912 |  | 22.633 |  | 6.76 |  | 93.3 |  | 46683 |  | 30.36 |  | 7.75 |  | 8.19 | i | 14.44 | c, i
61-0182 | 2020-09-06 06:45 | EDT | 0.912 |  | 22.609 |  | 6.77 |  | 93.4 |  | 46678.2 |  | 30.36 |  | 7.75 |  | 7.1 | i | 12.47 | c, i
61-0182 | 2020-09-06 07:00 | EDT | 0.915 |  | 22.561 |  | 6.76 |  | 93.1 |  | 46678.2 |  | 30.36 |  | 7.75 |  | 6.86 | i | 12.07 | c, i
61-0182 | 2020-09-06 07:15 | EDT | 0.916 |  | 22.57 |  | 6.67 |  | 91.9 |  | 46692.1 |  | 30.37 |  | 7.74 |  | 6.42 | i | 11.39 | c, i
61-0182 | 2020-09-06 07:30 | EDT | 0.916 |  | 22.611 |  | 6.56 |  | 90.5 |  | 46703.9 |  | 30.37 |  | 7.72 |  | 6 | i | 10.55 | c, i
61-0182 | 2020-09-06 07:45 | EDT | 0.916 |  | 22.604 |  | 6.62 |  | 91.3 |  | 46708.3 |  | 30.38 |  | 7.73 |  | 6.02 | i | 10.78 | c, i
61-0182 | 2020-09-06 08:00 | EDT | 0.914 |  | 22.603 |  | 6.73 |  | 92.8 |  | 46711.9 |  | 30.38 |  | 7.74 |  | 5.91 | i | 10.76 | c, i
61-0182 | 2020-09-06 08:15 | EDT | 0.914 |  | 22.614 |  | 6.76 |  | 93.2 |  | 46711.4 |  | 30.38 |  | 7.74 |  | 6.09 | i | 10.9 | c, i
61-0182 | 2020-09-06 08:30 | EDT | 0.913 |  | 22.639 |  | 6.75 |  | 93.2 |  | 46715.4 |  | 30.38 |  | 7.74 |  | 6.03 | i | 11.03 | c, i
61-0182 | 2020-09-06 08:45 | EDT | 0.914 |  | 22.661 |  | 6.85 |  | 94.6 |  | 46719.3 |  | 30.38 |  | 7.75 |  | 5.93 | i | 10.79 | c, i
61-0182 | 2020-09-06 09:00 | EDT | 0.91 |  | 22.669 |  | 6.82 |  | 94.1 |  | 46731.2 |  | 30.39 |  | 7.75 |  | 5.74 | i | 10.75 | c, i
61-0182 | 2020-09-06 09:15 | EDT | 0.909 |  | 22.704 |  | 7.13 |  | 98.5 |  | 46716 |  | 30.38 |  | 7.77 |  | 6.9 | i | 12.62 | c, i
61-0182 | 2020-09-06 09:30 | EDT | 0.908 |  | 22.772 |  | 7.32 |  | 101.2 |  | 46715 |  | 30.38 |  | 7.79 |  | 6.91 | i | 12.62 | c, i
61-0182 | 2020-09-06 09:45 | EDT | 0.905 |  | 22.805 |  | 7.4 |  | 102.4 |  | 46712.6 |  | 30.38 |  | 7.79 |  | 7.34 | i | 13.42 | c, i
61-0182 | 2020-09-06 10:00 | EDT | 0.901 |  | 22.82 |  | 7.48 |  | 103.5 |  | 46703.8 |  | 30.37 |  | 7.79 |  | 7.42 | i | 13.44 | c, i
61-0182 | 2020-09-06 10:15 | EDT | 0.9 |  | 22.851 |  | 7.33 |  | 101.5 |  | 46713.5 |  | 30.38 |  | 7.78 |  | 6.2 | i | 11.59 | c, i
61-0182 | 2020-09-06 10:30 | EDT | 0.9 |  | 22.893 |  | 7.43 |  | 103.1 |  | 46728.3 |  | 30.39 |  | 7.79 |  | 5.96 | i | 10.99 | c, i
61-0182 | 2020-09-06 10:45 | EDT | 0.897 |  | 22.906 |  | 7.41 |  | 102.8 |  | 46731.3 |  | 30.39 |  | 7.79 |  | 5.8 | i | 10.74 | c, i
61-0182 | 2020-09-06 11:00 | EDT | 0.901 |  | 22.85 |  | 7.32 |  | 101.4 |  | 46734.2 |  | 30.39 |  | 7.78 |  | 6.06 | i | 11.42 | c, i
61-0182 | 2020-09-06 11:15 | EDT | 0.906 |  | 22.907 |  | 7.4 |  | 102.6 |  | 46761.5 |  | 30.41 |  | 7.8 |  | 5.74 | i | 10.8 | c, i
61-0182 | 2020-09-06 11:30 | EDT | 0.903 |  | 22.913 |  | 7.47 |  | 103.6 |  | 46769.6 |  | 30.42 |  | 7.8 |  | 5.67 | i | 10.6 | c, i
61-0182 | 2020-09-06 11:45 | EDT | 0.908 |  | 22.911 |  | 7.51 |  | 104.2 |  | 46773.5 |  | 30.42 |  | 7.81 |  | 6.33 | i | 11.84 | c, i
61-0182 | 2020-09-06 12:00 | EDT | 0.908 |  | 22.971 |  | 7.67 |  | 106.5 |  | 46787.4 |  | 30.43 |  | 7.82 |  | 6.36 | i | 11.99 | c, i
61-0182 | 2020-09-06 12:15 | EDT | 0.903 |  | 23.003 |  | 7.75 |  | 107.6 |  | 46780 |  | 30.42 |  | 7.83 |  | 6.52 | i | 12.27 | c, i
61-0182 | 2020-09-06 12:30 | EDT | 0.907 |  | 22.957 |  | 7.42 |  | 103 |  | 46735.7 |  | 30.39 |  | 7.79 |  | 5.75 | i | 10.77 | c, i
61-0182 | 2020-09-06 12:45 | EDT | 0.907 |  | 22.997 |  | 7.5 |  | 104.2 |  | 46754.5 |  | 30.41 |  | 7.8 |  | 6.06 | i | 11.34 | c, i
61-0182 | 2020-09-06 13:00 | EDT | 0.894 |  | 22.948 |  | 7.29 |  | 101.2 |  | 46738.7 |  | 30.39 |  | 7.79 |  | 5.65 | i | 10.83 | c, i
61-0182 | 2020-09-06 13:15 | EDT | 0.878 |  | 22.984 |  | 7.31 |  | 101.5 |  | 46740.8 |  | 30.4 |  | 7.79 |  | 5.59 | i | 10.74 | c, i
61-0182 | 2020-09-06 13:30 | EDT | 0.888 |  | 23.014 |  | 7.32 |  | 101.7 |  | 46746 |  | 30.4 |  | 7.79 |  | 5.42 | i | 10.46 | c, i
61-0182 | 2020-09-06 13:45 | EDT | 0.897 |  | 23.028 |  | 7.31 |  | 101.6 |  | 46749.4 |  | 30.4 |  | 7.79 |  | 5.38 | i | 10.39 | c, i
61-0182 | 2020-09-06 14:00 | EDT | 0.888 |  | 23.035 |  | 7.4 |  | 102.9 |  | 46750.9 |  | 30.4 |  | 7.8 |  | 6.34 | i | 12.33 | c, i
61-0182 | 2020-09-06 14:15 | EDT | 0.882 |  | 23.065 |  | 7.55 |  | 104.9 |  | 46745.8 |  | 30.4 |  | 7.81 |  | 7.05 | i | 13.47 | c, i
61-0182 | 2020-09-06 14:30 | EDT | 0.89 |  | 23.074 |  | 7.65 |  | 106.4 |  | 46741.5 |  | 30.39 |  | 7.81 |  | 8.09 | i | 15.38 | c, i
61-0182 | 2020-09-06 14:45 | EDT | 0.892 |  | 23.099 |  | 7.8 |  | 108.5 |  | 46738.1 |  | 30.39 |  | 7.82 |  | 8.9 | i | 16.9 | c, i
61-0182 | 2020-09-06 15:00 | EDT | 0.876 |  | 23.133 |  | 7.94 |  | 110.6 |  | 46746.6 |  | 30.4 |  | 7.84 |  | 9.24 | i | 17.54 | c, i
61-0182 | 2020-09-06 15:15 | EDT | 0.88 |  | 23.139 |  | 8.04 |  | 112 |  | 46742.2 |  | 30.39 |  | 7.85 |  | 10.01 | i | 18.79 | c, i
61-0182 | 2020-09-06 15:30 | EDT | 0.886 |  | 23.142 |  | 8.1 |  | 112.8 |  | 46747.3 |  | 30.4 |  | 7.85 |  | 10.5 | i | 19.65 | c, i
61-0182 | 2020-09-06 15:45 | EDT | 0.889 |  | 23.15 |  | 8.17 |  | 113.8 |  | 46749.2 |  | 30.4 |  | 7.86 |  | 10.42 | i | 19.32 | c, i
61-0182 | 2020-09-06 16:00 | EDT | 0.878 |  | 23.162 |  | 8.22 |  | 114.5 |  | 46752.8 |  | 30.4 |  | 7.86 |  | 11.01 | i | 20.57 | c, i
61-0182 | 2020-09-06 16:15 | EDT | 0.865 |  | 23.166 |  | 8.28 |  | 115.4 |  | 46754.7 |  | 30.4 |  | 7.87 |  | 10.59 | i | 19.35 | c, i
61-0182 | 2020-09-06 16:30 | EDT | 0.875 |  | 23.172 |  | 8.39 |  | 116.9 |  | 46757.6 |  | 30.4 |  | 7.88 |  | 11.03 | i | 20.08 | c, i
61-0182 | 2020-09-06 16:45 | EDT | 0.88 |  | 23.168 |  | 8.45 |  | 117.7 |  | 46758.7 |  | 30.41 |  | 7.89 |  | 11.49 | i | 21.35 | c, i
61-0182 | 2020-09-06 17:00 | EDT | 0.885 |  | 23.172 |  | 8.45 |  | 117.7 |  | 46761.5 |  | 30.41 |  | 7.89 |  | 11.52 | i | 21.4 | c, i
61-0182 | 2020-09-06 17:15 | EDT | 0.878 |  | 23.157 |  | 8.41 |  | 117.2 |  | 46760.3 |  | 30.41 |  | 7.88 |  | 11.51 | i | 21.5 | c, i
61-0182 | 2020-09-06 17:30 | EDT | 0.882 |  | 23.147 |  | 8.35 |  | 116.3 |  | 46755.4 |  | 30.4 |  | 7.88 |  | 11.3 | i | 21.02 | c, i
61-0182 | 2020-09-06 17:45 | EDT | 0.888 |  | 23.134 |  | 8.33 |  | 116 |  | 46752.4 |  | 30.4 |  | 7.88 |  | 11.32 | i | 21.05 | c, i
61-0182 | 2020-09-06 18:00 | EDT | 0.894 |  | 23.11 |  | 8.18 |  | 113.8 |  | 46746.7 |  | 30.4 |  | 7.86 |  | 10.25 | i | 18.8 | c, i
61-0182 | 2020-09-06 18:15 | EDT | 0.896 |  | 23.098 |  | 7.98 |  | 111 |  | 46749.5 |  | 30.4 |  | 7.85 |  | 9.69 | i | 17.84 | c, i
61-0182 | 2020-09-06 18:30 | EDT | 0.89 |  | 23.103 |  | 7.97 |  | 110.9 |  | 46744.9 |  | 30.4 |  | 7.85 |  | 9.79 | i | 18.08 | c, i
61-0182 | 2020-09-06 18:45 | EDT | 0.897 |  | 23.107 |  | 8 |  | 111.3 |  | 46737 |  | 30.39 |  | 7.85 |  | 10.75 | i | 20.95 | c, i
61-0182 | 2020-09-06 19:00 | EDT | 0.895 |  | 23.088 |  | 8.03 |  | 111.8 |  | 46727.7 |  | 30.38 |  | 7.85 |  | 11 | i | 18.49 | c, i
61-0182 | 2020-09-06 19:15 | EDT | 0.903 |  | 23.073 |  | 7.93 |  | 110.4 |  | 46725.2 |  | 30.38 |  | 7.84 |  | 10.51 | i | 20.16 | c, i
61-0182 | 2020-09-06 19:30 | EDT | 0.901 |  | 23.062 |  | 7.84 |  | 109 |  | 46734.8 |  | 30.39 |  | 7.84 |  | 10.89 | i | 18.15 | c, i
61-0182 | 2020-09-06 19:45 | EDT | 0.903 |  | 23.04 |  | 7.69 |  | 106.8 |  | 46758.1 |  | 30.41 |  | 7.82 |  | 9.99 | i | 17.8 | c, i
61-0182 | 2020-09-06 20:00 | EDT | 0.904 |  | 22.999 |  | 7.57 |  | 105.1 |  | 46771.2 |  | 30.42 |  | 7.82 |  | 9.88 | i | 18.88 | c, i
61-0182 | 2020-09-06 20:15 | EDT | 0.899 |  | 22.968 |  | 7.56 |  | 105 |  | 46807.6 |  | 30.44 |  | 7.82 |  | 8.73 | i | 15.94 | c, i
61-0182 | 2020-09-06 20:30 | EDT | 0.907 |  | 22.918 |  | 7.59 |  | 105.3 |  | 46823.2 |  | 30.46 |  | 7.83 |  | 9.76 | i | 17.23 | c, i
61-0182 | 2020-09-06 20:45 | EDT | 0.908 |  | 22.868 |  | 7.78 |  | 107.9 |  | 46896.4 |  | 30.51 |  | 7.85 |  | 9.27 | i | 16 | c, i
61-0182 | 2020-09-06 21:00 | EDT | 0.909 |  | 22.862 |  | 7.74 |  | 107.3 |  | 46896.9 |  | 30.51 |  | 7.84 |  | 9.28 | i | 15.91 | c, i
61-0182 | 2020-09-06 21:15 | EDT | 0.909 |  | 22.873 |  | 7.72 |  | 107.1 |  | 46900.6 |  | 30.51 |  | 7.84 |  | 8.52 | i | 15.01 | c, i
61-0182 | 2020-09-06 21:30 | EDT | 0.908 |  | 22.867 |  | 7.71 |  | 106.9 |  | 46894.2 |  | 30.51 |  | 7.85 |  | 8.01 | i | 16.88 | c, i
61-0182 | 2020-09-06 21:45 | EDT | 0.905 |  | 22.863 |  | 7.73 |  | 107.2 |  | 46895.4 |  | 30.51 |  | 7.85 |  | 9.12 | i | 16.64 | c, i
61-0182 | 2020-09-06 22:00 | EDT | 0.907 |  | 22.873 |  | 7.77 |  | 107.8 |  | 46888.4 |  | 30.5 |  | 7.85 |  | 9.1 | i | 16.84 | c, i
61-0182 | 2020-09-06 22:15 | EDT | 0.906 |  | 22.867 |  | 7.78 |  | 107.9 |  | 46888.9 |  | 30.5 |  | 7.85 |  | 9.25 | i | 16.19 | c, i
61-0182 | 2020-09-06 22:30 | EDT | 0.904 |  | 22.876 |  | 7.83 |  | 108.5 |  | 46899.8 |  | 30.51 |  | 7.86 |  | 11.49 | i | 21.72 | c, i
61-0182 | 2020-09-06 22:45 | EDT | 0.903 |  | 22.867 |  | 7.84 |  | 108.7 |  | 46910.9 |  | 30.52 |  | 7.86 |  | 10.64 | i | 18.46 | c, i
61-0182 | 2020-09-06 23:00 | EDT | 0.903 |  | 22.859 |  | 7.81 |  | 108.4 |  | 46903 |  | 30.52 |  | 7.86 |  | 9.84 | i | 17.23 | c, i
61-0182 | 2020-09-06 23:15 | EDT | 0.905 |  | 22.87 |  | 7.78 |  | 108 |  | 46917.9 |  | 30.53 |  | 7.86 |  | 9.52 | i | 21.48 | c, i
61-0182 | 2020-09-06 23:30 | EDT | 0.907 |  | 22.835 |  | 7.8 |  | 108.1 |  | 46953.9 |  | 30.55 |  | 7.86 |  | 8.59 | i | 17.55 | c, i
61-0182 | 2020-09-06 23:45 | EDT | 0.906 |  | 22.843 |  | 7.8 |  | 108.1 |  | 46957.4 |  | 30.56 |  | 7.87 |  | 8.78 | i | 16.47 | c, i
61-0182 | 2020-09-07 | EDT | 0.902 |  | 22.845 |  | 7.81 |  | 108.3 |  | 46979.2 |  | 30.57 |  | 7.87 |  | 8.14 | i | 13.76 | c, i
61-0182 | 2020-09-07 00:15 | EDT | 0.908 |  | 22.854 |  | 7.92 |  | 109.9 |  | 47011.2 |  | 30.59 |  | 7.88 |  | 9.09 | i | 16.6 | c, i
61-0182 | 2020-09-07 00:30 | EDT | 0.907 |  | 22.871 |  | 7.93 |  | 110 |  | 47014.8 |  | 30.6 |  | 7.88 |  | 8.75 | i | 16.81 | c, i
61-0182 | 2020-09-07 00:45 | EDT | 0.908 |  | 22.873 |  | 7.91 |  | 109.8 |  | 47016.7 |  | 30.6 |  | 7.88 |  | 9.06 | i | 16.49 | c, i
61-0182 | 2020-09-07 01:00 | EDT | 0.907 |  | 22.865 |  | 7.91 |  | 109.8 |  | 47018.2 |  | 30.6 |  | 7.88 |  | 9.06 | i | 15.47 | c, i
61-0182 | 2020-09-07 01:15 | EDT | 0.908 |  | 22.88 |  | 7.9 |  | 109.6 |  | 47012.8 |  | 30.59 |  | 7.88 |  | 9.28 | i | 17.16 | c, i
61-0182 | 2020-09-07 01:30 | EDT | 0.907 |  | 22.862 |  | 7.87 |  | 109.1 |  | 47012.5 |  | 30.59 |  | 7.88 |  | 9.84 | i | 17.53 | c, i
61-0182 | 2020-09-07 01:45 | EDT | 0.907 |  | 22.861 |  | 7.84 |  | 108.7 |  | 47013.5 |  | 30.6 |  | 7.88 |  | 8.7 | i | 16.51 | c, i
61-0182 | 2020-09-07 02:00 | EDT | 0.905 |  | 22.84 |  | 7.81 |  | 108.3 |  | 47009.5 |  | 30.59 |  | 7.87 |  | 8.81 | i | 16.19 | c, i
61-0182 | 2020-09-07 02:15 | EDT | 0.905 |  | 22.807 |  | 7.76 |  | 107.6 |  | 47000.1 |  | 30.59 |  | 7.87 |  | 8.65 | i | 15.67 | c, i
61-0182 | 2020-09-07 02:30 | EDT | 0.907 |  | 22.775 |  | 7.64 |  | 105.8 |  | 46959 |  | 30.56 |  | 7.85 |  | 8.18 | i | 15.13 | c, i
61-0182 | 2020-09-07 02:45 | EDT | 0.905 |  | 22.755 |  | 7.56 |  | 104.7 |  | 46947.7 |  | 30.55 |  | 7.85 |  | 9.08 | i | 16.57 | c, i
61-0182 | 2020-09-07 03:00 | EDT | 0.904 |  | 22.737 |  | 7.53 |  | 104.2 |  | 46944.4 |  | 30.55 |  | 7.84 |  | 10.07 | i | 18.78 | c, i
61-0182 | 2020-09-07 03:15 | EDT | 0.901 |  | 22.749 |  | 7.5 |  | 103.8 |  | 46919.2 |  | 30.53 |  | 7.84 |  | 9.79 | i | 16.99 | c, i
61-0182 | 2020-09-07 03:30 | EDT | 0.903 |  | 22.753 |  | 7.44 |  | 103 |  | 46915.7 |  | 30.53 |  | 7.84 |  | 9.98 | i | 16.39 | c, i
61-0182 | 2020-09-07 03:45 | EDT | 0.902 |  | 22.738 |  | 7.41 |  | 102.6 |  | 46901.7 |  | 30.52 |  | 7.83 |  | 9.02 | i | 16.52 | c, i
61-0182 | 2020-09-07 04:00 | EDT | 0.901 |  | 22.723 |  | 7.41 |  | 102.6 |  | 46904.5 |  | 30.52 |  | 7.83 |  | 9.89 | i | 17.52 | c, i
61-0182 | 2020-09-07 04:15 | EDT | 0.901 |  | 22.681 |  | 7.17 |  | 99.1 |  | 46777.1 |  | 30.43 |  | 7.79 |  | 9.08 | i | 16.81 | c, i
61-0182 | 2020-09-07 04:30 | EDT | 0.899 |  | 22.683 |  | 7.18 |  | 99.2 |  | 46766.1 |  | 30.42 |  | 7.79 |  | 9.39 | i | 17.08 | c, i
61-0182 | 2020-09-07 04:45 | EDT | 0.898 |  | 22.68 |  | 7.18 |  | 99.2 |  | 46757.1 |  | 30.41 |  | 7.79 |  | 8.79 | i | 15.95 | c, i
61-0182 | 2020-09-07 05:00 | EDT | 0.899 |  | 22.68 |  | 7.17 |  | 99.1 |  | 46763.1 |  | 30.42 |  | 7.79 |  | 9.15 | i | 16.77 | c, i
61-0182 | 2020-09-07 05:15 | EDT | 0.9 |  | 22.653 |  | 7.13 |  | 98.5 |  | 46764.8 |  | 30.42 |  | 7.79 |  | 8.77 | i | 15.65 | c, i
61-0182 | 2020-09-07 05:30 | EDT | 0.898 |  | 22.652 |  | 7.07 |  | 97.6 |  | 46773.9 |  | 30.42 |  | 7.79 |  | 8.83 | i | 16.64 | c, i
61-0182 | 2020-09-07 05:45 | EDT | 0.899 |  | 22.638 |  | 7.08 |  | 97.8 |  | 46764 |  | 30.42 |  | 7.78 |  | 9.22 | i | 17.29 | c, i
61-0182 | 2020-09-07 06:00 | EDT | 0.9 |  | 22.608 |  | 7.01 |  | 96.7 |  | 46768.9 |  | 30.42 |  | 7.78 |  | 9.2 | i | 16.23 | c, i
61-0182 | 2020-09-07 06:15 | EDT | 0.901 |  | 22.591 |  | 7.09 |  | 97.8 |  | 46885.8 |  | 30.51 |  | 7.8 |  | 9.78 | i | 18.06 | c, i
61-0182 | 2020-09-07 06:30 | EDT | 0.903 |  | 22.624 |  | 7.05 |  | 97.3 |  | 46947.4 |  | 30.55 |  | 7.81 |  | 8.45 | i | 15.2 | c, i
61-0182 | 2020-09-07 06:45 | EDT | 0.904 |  | 22.643 |  | 7.18 |  | 99.2 |  | 46986.8 |  | 30.58 |  | 7.82 |  | 8.3 | i | 14.55 | c, i
61-0182 | 2020-09-07 07:00 | EDT | 0.904 |  | 22.652 |  | 7.17 |  | 99 |  | 46970.1 |  | 30.57 |  | 7.82 |  | 7.89 | i | 13.85 | c, i
61-0182 | 2020-09-07 07:15 | EDT | 0.905 |  | 22.652 |  | 7.14 |  | 98.7 |  | 46952.9 |  | 30.55 |  | 7.82 |  | 8.35 | i | 14.71 | c, i
61-0182 | 2020-09-07 07:30 | EDT | 0.906 |  | 22.673 |  | 7.14 |  | 98.7 |  | 46965 |  | 30.56 |  | 7.82 |  | 8.05 | i | 14.08 | c, i
61-0182 | 2020-09-07 07:45 | EDT | 0.908 |  | 22.578 |  | 7.09 |  | 97.8 |  | 46932.3 |  | 30.54 |  | 7.81 |  | 7.35 | i | 13.17 | c, i
61-0182 | 2020-09-07 08:00 | EDT | 0.91 |  | 22.555 |  | 7.07 |  | 97.6 |  | 46912.8 |  | 30.53 |  | 7.8 |  | 6.95 | i | 12.56 | c, i
61-0182 | 2020-09-07 08:15 | EDT | 0.903 |  | 22.567 |  | 7.08 |  | 97.7 |  | 46915.8 |  | 30.53 |  | 7.8 |  | 6.75 | i | 12.48 | c, i
61-0182 | 2020-09-07 08:30 | EDT | 0.911 |  | 22.564 |  | 7.04 |  | 97.2 |  | 46904.3 |  | 30.52 |  | 7.8 |  | 6.79 | i | 12.72 | c, i
61-0182 | 2020-09-07 08:45 | EDT | 0.91 |  | 22.579 |  | 7.08 |  | 97.7 |  | 46904.1 |  | 30.52 |  | 7.8 |  | 6.82 | i | 12.91 | c, i
61-0182 | 2020-09-07 09:00 | EDT | 0.913 |  | 22.58 |  | 7.04 |  | 97.1 |  | 46907.2 |  | 30.52 |  | 7.8 |  | 6.94 | i | 13.02 | c, i
61-0182 | 2020-09-07 09:15 | EDT | 0.91 |  | 22.602 |  | 7.08 |  | 97.7 |  | 46915.3 |  | 30.53 |  | 7.8 |  | 6.79 | i | 12.87 | c, i
61-0182 | 2020-09-07 09:30 | EDT | 0.912 |  | 22.607 |  | 7.23 |  | 99.8 |  | 46924.6 |  | 30.53 |  | 7.82 |  | 7.08 | i | 13.26 | c, i
61-0182 | 2020-09-07 09:45 | EDT | 0.913 |  | 22.641 |  | 7.34 |  | 101.4 |  | 46920.4 |  | 30.53 |  | 7.82 |  | 7.15 | i | 13.4 | c, i
61-0182 | 2020-09-07 10:00 | EDT | 0.908 |  | 22.68 |  | 7.43 |  | 102.7 |  | 46924.2 |  | 30.53 |  | 7.83 |  | 6.86 | i | 13.02 | c, i
61-0182 | 2020-09-07 10:15 | EDT | 0.916 |  | 22.708 |  | 7.51 |  | 103.8 |  | 46927.2 |  | 30.54 |  | 7.84 |  | 7.13 | i | 13.33 | c, i
61-0182 | 2020-09-07 10:30 | EDT | 0.905 |  | 22.756 |  | 7.61 |  | 105.3 |  | 46942.4 |  | 30.55 |  | 7.85 |  | 7.01 | i | 13.26 | c, i
61-0182 | 2020-09-07 10:45 | EDT | 0.907 |  | 22.712 |  | 7.53 |  | 104.1 |  | 46975 |  | 30.57 |  | 7.84 |  | 6.2 | i | 11.76 | c, i
61-0182 | 2020-09-07 11:00 | EDT | 0.903 |  | 22.731 |  | 7.57 |  | 104.7 |  | 46975.8 |  | 30.57 |  | 7.84 |  | 6 | i | 11.4 | c, i
61-0182 | 2020-09-07 11:15 | EDT | 0.907 |  | 22.769 |  | 7.6 |  | 105.3 |  | 46972.9 |  | 30.57 |  | 7.84 |  | 6.33 | i | 11.99 | c, i
61-0182 | 2020-09-07 11:30 | EDT | 0.903 |  | 22.872 |  | 7.79 |  | 108 |  | 46983 |  | 30.57 |  | 7.86 |  | 6.07 | i | 11.48 | c, i
61-0182 | 2020-09-07 11:45 | EDT | 0.904 |  | 22.871 |  | 7.91 |  | 109.7 |  | 46957.7 |  | 30.55 |  | 7.87 |  | 6.84 | i | 12.67 | c, i
61-0182 | 2020-09-07 12:00 | EDT | 0.898 |  | 22.88 |  | 7.93 |  | 110.1 |  | 46959 |  | 30.56 |  | 7.87 |  | 6.73 | i | 12.55 | c, i
61-0182 | 2020-09-07 12:15 | EDT | 0.902 |  | 22.913 |  | 7.71 |  | 107.1 |  | 46955.4 |  | 30.55 |  | 7.86 |  | 7.05 | i | 13.35 | c, i
61-0182 | 2020-09-07 12:30 | EDT | 0.89 |  | 22.969 |  | 7.76 |  | 107.8 |  | 46957.3 |  | 30.55 |  | 7.86 |  | 7.39 | i | 13.82 | c, i
61-0182 | 2020-09-07 12:45 | EDT | 0.895 |  | 22.982 |  | 7.78 |  | 108.1 |  | 46959.9 |  | 30.55 |  | 7.86 |  | 7.67 | i | 14.36 | c, i
61-0182 | 2020-09-07 13:00 | EDT | 0.892 |  | 23.001 |  | 7.89 |  | 109.7 |  | 46964.3 |  | 30.56 |  | 7.87 |  | 7.66 | i | 14.29 | c, i
61-0182 | 2020-09-07 13:15 | EDT | 0.891 |  | 23.085 |  | 8.15 |  | 113.4 |  | 46968.4 |  | 30.56 |  | 7.89 |  | 7.21 | i | 13.43 | c, i
61-0182 | 2020-09-07 13:30 | EDT | 0.889 |  | 23.085 |  | 8.23 |  | 114.7 |  | 46963.1 |  | 30.56 |  | 7.9 |  | 7.55 | i | 13.97 | c, i
61-0182 | 2020-09-07 13:45 | EDT | 0.889 |  | 23.16 |  | 8.4 |  | 117.2 |  | 46961.4 |  | 30.55 |  | 7.91 |  | 7.42 | i | 13.64 | c, i
61-0182 | 2020-09-07 14:00 | EDT | 0.883 |  | 23.189 |  | 8.43 |  | 117.6 |  | 46961.3 |  | 30.55 |  | 7.91 |  | 7.14 | i | 13.21 | c, i
61-0182 | 2020-09-07 14:15 | EDT | 0.878 |  | 23.179 |  | 8.39 |  | 117 |  | 46965.3 |  | 30.56 |  | 7.91 |  | 7.36 | i | 13.69 | c, i
61-0182 | 2020-09-07 14:30 | EDT | 0.878 |  | 23.218 |  | 8.43 |  | 117.7 |  | 46969 |  | 30.56 |  | 7.91 |  | 7.05 | i | 13.19 | c, i
61-0182 | 2020-09-07 14:45 | EDT | 0.876 |  | 23.229 |  | 8.46 |  | 118 |  | 46962.6 |  | 30.55 |  | 7.91 |  | 7.77 | i | 14.39 | c, i
61-0182 | 2020-09-07 15:00 | EDT | 0.885 |  | 23.25 |  | 8.52 |  | 119 |  | 46960.7 |  | 30.55 |  | 7.92 |  | 8.31 | i | 15.34 | c, i
61-0182 | 2020-09-07 15:15 | EDT | 0.876 |  | 23.275 |  | 8.57 |  | 119.8 |  | 46959.4 |  | 30.55 |  | 7.92 |  | 8.4 | i | 15.44 | c, i
61-0182 | 2020-09-07 15:30 | EDT | 0.864 |  | 23.291 |  | 8.59 |  | 120.1 |  | 46963.3 |  | 30.55 |  | 7.92 |  | 8.43 | i | 15.49 | c, i
61-0182 | 2020-09-07 15:45 | EDT | 0.876 |  | 23.287 |  | 8.58 |  | 120 |  | 46962.3 |  | 30.55 |  | 7.92 |  | 8.91 | i | 16.36 | c, i
61-0182 | 2020-09-07 16:00 | EDT | 0.843 |  | 23.293 |  | 8.6 |  | 120.2 |  | 46958.3 |  | 30.55 |  | 7.93 |  | 8.78 | i | 16.16 | c, i
61-0182 | 2020-09-07 16:15 | EDT | 0.863 |  | 23.292 |  | 8.61 |  | 120.3 |  | 46953.6 |  | 30.55 |  | 7.93 |  | 8.93 | i | 16.27 | c, i
61-0182 | 2020-09-07 16:30 | EDT | 0.864 |  | 23.301 |  | 8.66 |  | 121 |  | 46957.2 |  | 30.55 |  | 7.93 |  | 8.83 | i | 16.24 | c, i
61-0182 | 2020-09-07 16:45 | EDT | 0.869 |  | 23.291 |  | 8.63 |  | 120.7 |  | 46952.9 |  | 30.54 |  | 7.93 |  | 8.99 | i | 16.36 | c, i
61-0182 | 2020-09-07 17:00 | EDT | 0.861 |  | 23.288 |  | 8.67 |  | 121.2 |  | 46955.2 |  | 30.55 |  | 7.93 |  | 9.1 | i | 16.59 | c, i
61-0182 | 2020-09-07 17:15 | EDT | 0.871 |  | 23.277 |  | 8.64 |  | 120.8 |  | 46946.6 |  | 30.54 |  | 7.93 |  | 8.85 | i | 15.99 | c, i
61-0182 | 2020-09-07 17:30 | EDT | 0.874 |  | 23.271 |  | 8.62 |  | 120.4 |  | 46941.5 |  | 30.54 |  | 7.93 |  | 9.06 | i | 16.25 | c, i
61-0182 | 2020-09-07 17:45 | EDT | 0.874 |  | 23.257 |  | 8.62 |  | 120.4 |  | 46938 |  | 30.53 |  | 7.93 |  | 8.98 | i | 16.26 | c, i
61-0182 | 2020-09-07 18:00 | EDT | 0.874 |  | 23.255 |  | 8.63 |  | 120.6 |  | 46929.6 |  | 30.53 |  | 7.93 |  | 9.06 | i | 16.14 | c, i
61-0182 | 2020-09-07 18:15 | EDT | 0.876 |  | 23.244 |  | 8.53 |  | 119 |  | 46911.6 |  | 30.52 |  | 7.92 |  | 9.33 | i | 16.25 | c, i
61-0182 | 2020-09-07 18:30 | EDT | 0.875 |  | 23.229 |  | 8.49 |  | 118.5 |  | 46895.1 |  | 30.5 |  | 7.92 |  | 9.5 | i | 16.72 | c, i
61-0182 | 2020-09-07 18:45 | EDT | 0.875 |  | 23.189 |  | 8.56 |  | 119.3 |  | 46921.8 |  | 30.52 |  | 7.92 |  | 9.93 | i | 17.05 | c, i
61-0182 | 2020-09-07 19:00 | EDT | 0.878 |  | 23.169 |  | 8.49 |  | 118.4 |  | 46925.8 |  | 30.53 |  | 7.92 |  | ## | r | ## | r
61-0182 | 2020-09-07 19:15 | EDT | 0.879 |  | 23.135 |  | 8.38 |  | 116.8 |  | 46939.1 |  | 30.54 |  | 7.91 |  | 9.35 | i | 16.24 | c, i
61-0182 | 2020-09-07 19:30 | EDT | 0.883 |  | 23.108 |  | 8.47 |  | 117.9 |  | 46960.3 |  | 30.55 |  | 7.92 |  | 8.68 | i | 15.83 | c, i
61-0182 | 2020-09-07 19:45 | EDT | 0.885 |  | 23.088 |  | 8.35 |  | 116.3 |  | 46948.5 |  | 30.54 |  | 7.91 |  | 9.46 | i | 16.78 | c, i
61-0182 | 2020-09-07 20:00 | EDT | 0.885 |  | 23.075 |  | 8.28 |  | 115.2 |  | 46958.5 |  | 30.55 |  | 7.9 |  | 8.94 | i | 16.33 | c, i
61-0182 | 2020-09-07 20:15 | EDT | 0.885 |  | 23.08 |  | 8.28 |  | 115.2 |  | 46958 |  | 30.55 |  | 7.9 |  | 9.39 | i | 17.06 | c, i
61-0182 | 2020-09-07 20:30 | EDT | 0.886 |  | 23.061 |  | 8.18 |  | 113.8 |  | 46955 |  | 30.55 |  | 7.89 |  | 9.55 | i | 17.3 | c, i
61-0182 | 2020-09-07 20:45 | EDT | 0.885 |  | 23.031 |  | 8.14 |  | 113.2 |  | 46956.8 |  | 30.55 |  | 7.89 |  | 9.25 | i | 16.84 | c, i
61-0182 | 2020-09-07 21:00 | EDT | 0.885 |  | 23.022 |  | 8.14 |  | 113.2 |  | 46956.9 |  | 30.55 |  | 7.89 |  | 9.14 | i | 16.46 | c, i
61-0182 | 2020-09-07 21:15 | EDT | 0.886 |  | 23.02 |  | 8.1 |  | 112.7 |  | 46952.8 |  | 30.55 |  | 7.89 |  | 9.3 | i | 17.04 | c, i
61-0182 | 2020-09-07 21:30 | EDT | 0.886 |  | 23.009 |  | 8.09 |  | 112.5 |  | 46946.6 |  | 30.54 |  | 7.89 |  | 9.51 | i | 17.72 | c, i
61-0182 | 2020-09-07 21:45 | EDT | 0.887 |  | 22.99 |  | 8.05 |  | 111.9 |  | 46949 |  | 30.55 |  | 7.88 |  | 9.44 | i | 17.47 | c, i
61-0182 | 2020-09-07 22:00 | EDT | 0.89 |  | 23.008 |  | 7.99 |  | 111.1 |  | 46921.1 |  | 30.53 |  | 7.88 |  | 9.85 | i | 18.23 | c, i
61-0182 | 2020-09-07 22:15 | EDT | 0.891 |  | 22.976 |  | 7.89 |  | 109.6 |  | 46899.2 |  | 30.51 |  | 7.87 |  | 10.14 | i | 19.18 | c, i
61-0182 | 2020-09-07 22:30 | EDT | 0.889 |  | 22.937 |  | 7.84 |  | 108.9 |  | 46939.5 |  | 30.54 |  | 7.87 |  | 9.35 | i | 17.51 | c, i
61-0182 | 2020-09-07 22:45 | EDT | 0.888 |  | 22.963 |  | 8.04 |  | 111.7 |  | 46980.2 |  | 30.57 |  | 7.88 |  | 9.28 | i | 17.09 | c, i
61-0182 | 2020-09-07 23:00 | EDT | 0.889 |  | 22.97 |  | 7.95 |  | 110.5 |  | 46977.6 |  | 30.57 |  | 7.88 |  | 8.91 | i | 16.5 | c, i
61-0182 | 2020-09-07 23:15 | EDT | 0.889 |  | 22.952 |  | 7.94 |  | 110.3 |  | 46970 |  | 30.56 |  | 7.88 |  | 9.18 | i | 16.59 | c, i
61-0182 | 2020-09-07 23:30 | EDT | 0.89 |  | 22.959 |  | 7.94 |  | 110.3 |  | 46977.1 |  | 30.57 |  | 7.88 |  | 9.52 | i | 17.51 | c, i
61-0182 | 2020-09-07 23:45 | EDT | 0.891 |  | 22.951 |  | 7.86 |  | 109.2 |  | 46964.9 |  | 30.56 |  | 7.87 |  | 9.81 | i | 17.97 | c, i
61-0182 | 2020-09-08 | EDT | 0.892 |  | 22.94 |  | 7.83 |  | 108.7 |  | 46955.8 |  | 30.55 |  | 7.87 |  | 9.69 | i | 17.95 | c, i
61-0182 | 2020-09-08 00:15 | EDT | 0.891 |  | 22.927 |  | 7.67 |  | 106.5 |  | 46962.2 |  | 30.56 |  | 7.86 |  | 9.27 | i | 17.22 | c, i
61-0182 | 2020-09-08 00:30 | EDT | 0.891 |  | 22.915 |  | 7.61 |  | 105.7 |  | 46963.7 |  | 30.56 |  | 7.85 |  | 8.59 | i | 15.96 | c, i
61-0182 | 2020-09-08 00:45 | EDT | 0.89 |  | 22.876 |  | 7.71 |  | 107 |  | 46877.6 |  | 30.5 |  | 7.86 |  | 9.36 | i | 17.4 | c, i
61-0182 | 2020-09-08 01:00 | EDT | 0.891 |  | 22.881 |  | 7.6 |  | 105.4 |  | 46878.7 |  | 30.5 |  | 7.85 |  | 8.79 | i | 15.58 | c, i
61-0182 | 2020-09-08 01:15 | EDT | 0.892 |  | 22.874 |  | 7.57 |  | 105 |  | 46880.8 |  | 30.5 |  | 7.85 |  | 9.45 | i | 17.83 | c, i
61-0182 | 2020-09-08 01:30 | EDT | 0.889 |  | 22.872 |  | 7.59 |  | 105.2 |  | 46879.8 |  | 30.5 |  | 7.85 |  | 9.04 | i | 16.85 | c, i
61-0182 | 2020-09-08 01:45 | EDT | 0.885 |  | 22.889 |  | 7.62 |  | 105.7 |  | 46881.5 |  | 30.5 |  | 7.85 |  | 8.85 | i | 16.6 | c, i
61-0182 | 2020-09-08 02:00 | EDT | 0.883 |  | 22.862 |  | 7.56 |  | 104.8 |  | 46879.5 |  | 30.5 |  | 7.85 |  | 8.57 | i | 15.8 | c, i
61-0182 | 2020-09-08 02:15 | EDT | 0.883 |  | 22.866 |  | 7.46 |  | 103.4 |  | 46860.9 |  | 30.48 |  | 7.84 |  | 8.93 | i | 16.68 | c, i
61-0182 | 2020-09-08 02:30 | EDT | 0.881 |  | 22.867 |  | 7.4 |  | 102.7 |  | 46866.9 |  | 30.49 |  | 7.84 |  | 8.91 | i | 16.43 | c, i
61-0182 | 2020-09-08 02:45 | EDT | 0.88 |  | 22.871 |  | 7.47 |  | 103.6 |  | 46855.2 |  | 30.48 |  | 7.84 |  | 9.12 | i | 16.78 | c, i
61-0182 | 2020-09-08 03:00 | EDT | 0.885 |  | 22.909 |  | 7.5 |  | 104.1 |  | 46865.2 |  | 30.49 |  | 7.84 |  | 9.16 | i | 16.96 | c, i
61-0182 | 2020-09-08 03:15 | EDT | 0.885 |  | 22.925 |  | 7.51 |  | 104.3 |  | 46869.7 |  | 30.49 |  | 7.85 |  | 9.61 | i | 17.83 | c, i
61-0182 | 2020-09-08 03:30 | EDT | 0.885 |  | 22.935 |  | 7.5 |  | 104.1 |  | 46861.1 |  | 30.48 |  | 7.84 |  | 9.58 | i | 17.56 | c, i
61-0182 | 2020-09-08 03:45 | EDT | 0.886 |  | 22.941 |  | 7.54 |  | 104.6 |  | 46860.5 |  | 30.48 |  | 7.85 |  | 9.44 | i | 17.61 | c, i
61-0182 | 2020-09-08 04:00 | EDT | 0.882 |  | 22.954 |  | 7.5 |  | 104.2 |  | 46863 |  | 30.48 |  | 7.84 |  | 9.39 | i | 17.34 | c, i
61-0182 | 2020-09-08 04:15 | EDT | 0.882 |  | 22.972 |  | 7.51 |  | 104.4 |  | 46850.5 |  | 30.48 |  | 7.85 |  | 9.47 | i | 17.41 | c, i
61-0182 | 2020-09-08 04:30 | EDT | 0.882 |  | 22.972 |  | 7.34 |  | 101.9 |  | 46852.7 |  | 30.48 |  | 7.83 |  | 8.95 | i | 16.44 | c, i
61-0182 | 2020-09-08 04:45 | EDT | 0.881 |  | 22.991 |  | 7.38 |  | 102.5 |  | 46857.3 |  | 30.48 |  | 7.83 |  | 9.23 | i | 17.01 | c, i
61-0182 | 2020-09-08 05:00 | EDT | 0.881 |  | 22.983 |  | 7.29 |  | 101.3 |  | 46859.5 |  | 30.48 |  | 7.83 |  | 8.82 | i | 15.85 | c, i
61-0182 | 2020-09-08 05:15 | EDT | 0.882 |  | 22.977 |  | 7.27 |  | 101 |  | 46861.3 |  | 30.48 |  | 7.83 |  | 8.91 | i | 16.06 | c, i
61-0182 | 2020-09-08 05:30 | EDT | 0.885 |  | 22.981 |  | 7.33 |  | 101.8 |  | 46864 |  | 30.48 |  | 7.83 |  | 8.91 | i | 15.96 | c, i
61-0182 | 2020-09-08 05:45 | EDT | 0.888 |  | 22.967 |  | 7.14 |  | 99.1 |  | 46864.3 |  | 30.49 |  | 7.82 |  | 8.59 | i | 15.76 | c, i
61-0182 | 2020-09-08 06:00 | EDT | 0.889 |  | 22.946 |  | 6.96 |  | 96.7 |  | 46866.4 |  | 30.49 |  | 7.8 |  | 8.27 | i | 14.97 | c, i
61-0182 | 2020-09-08 06:15 | EDT | 0.889 |  | 22.934 |  | 6.87 |  | 95.4 |  | 46870 |  | 30.49 |  | 7.79 |  | 8.59 | i | 15.22 | c, i
61-0182 | 2020-09-08 06:30 | EDT | 0.891 |  | 22.92 |  | 7.34 |  | 101.8 |  | 46706.6 |  | 30.37 |  | 7.84 |  | 7.69 | i | 13.14 | c, i
61-0182 | 2020-09-08 06:45 | EDT | 0.892 |  | 22.947 |  | 7.31 |  | 101.3 |  | 46429.6 |  | 30.17 |  | 7.82 |  | 6.37 | i | 10.97 | c, i
61-0182 | 2020-09-08 07:00 | EDT | 0.894 |  | 22.968 |  | 7.4 |  | 102.6 |  | 46454.6 |  | 30.19 |  | 7.83 |  | 6.35 | i | 10.87 | c, i
61-0182 | 2020-09-08 07:15 | EDT | 0.895 |  | 22.971 |  | 7.52 |  | 104.3 |  | 46505.8 |  | 30.23 |  | 7.84 |  | 6.86 | i | 11.62 | c, i
61-0182 | 2020-09-08 07:30 | EDT | 0.898 |  | 22.982 |  | 7.61 |  | 105.7 |  | 46602.1 |  | 30.29 |  | 7.86 |  | 6.33 | i | 10.74 | c, i
61-0182 | 2020-09-08 07:45 | EDT | 0.899 |  | 22.948 |  | 7.69 |  | 106.7 |  | 46618 |  | 30.31 |  | 7.86 |  | 6.63 | i | 11.31 | c, i
61-0182 | 2020-09-08 08:00 | EDT | 0.902 |  | 22.92 |  | 7.69 |  | 106.7 |  | 46662.4 |  | 30.34 |  | 7.86 |  | 6.67 | i | 11.38 | c, i
61-0182 | 2020-09-08 08:15 | EDT | 0.905 |  | 22.906 |  | 7.57 |  | 105 |  | 46750.1 |  | 30.4 |  | 7.85 |  | 6.61 | i | 11.34 | c, i
61-0182 | 2020-09-08 08:30 | EDT | 0.907 |  | 22.904 |  | 7.82 |  | 108.5 |  | 46670.9 |  | 30.35 |  | 7.87 |  | 6.74 | i | 11.63 | c, i
61-0182 | 2020-09-08 08:45 | EDT | 0.907 |  | 22.895 |  | 7.87 |  | 109 |  | 46642.7 |  | 30.33 |  | 7.88 |  | 6.75 | i | 11.41 | c, i
61-0182 | 2020-09-08 09:00 | EDT | 0.908 |  | 22.902 |  | 7.83 |  | 108.5 |  | 46667 |  | 30.34 |  | 7.88 |  | 6.56 | i | 11.28 | c, i
61-0182 | 2020-09-08 09:15 | EDT | 0.91 |  | 22.908 |  | 7.86 |  | 109.1 |  | 46747.2 |  | 30.4 |  | 7.88 |  | 6.66 | i | 11.61 | c, i
61-0182 | 2020-09-08 09:30 | EDT | 0.912 |  | 22.913 |  | 7.77 |  | 107.7 |  | 46788.1 |  | 30.43 |  | 7.87 |  | 6.74 | i | 11.78 | c, i
61-0182 | 2020-09-08 09:45 | EDT | 0.912 |  | 22.951 |  | 7.91 |  | 109.8 |  | 46766.7 |  | 30.41 |  | 7.88 |  | 6.61 | i | 11.8 | c, i
61-0182 | 2020-09-08 10:00 | EDT | 0.915 |  | 22.956 |  | 7.87 |  | 109.2 |  | 46795.8 |  | 30.44 |  | 7.87 |  | 6.7 | i | 11.72 | c, i
61-0182 | 2020-09-08 10:15 | EDT | 0.914 |  | 22.955 |  | 7.88 |  | 109.4 |  | 46816.1 |  | 30.45 |  | 7.87 |  | 6.68 | i | 11.82 | c, i
61-0182 | 2020-09-08 10:30 | EDT | 0.914 |  | 22.964 |  | 7.89 |  | 109.6 |  | 46834.7 |  | 30.46 |  | 7.88 |  | 6.66 | i | 11.64 | c, i
61-0182 | 2020-09-08 10:45 | EDT | 0.915 |  | 23.042 |  | 8.15 |  | 113.3 |  | 46821.6 |  | 30.45 |  | 7.89 |  | 6.67 | i | 11.71 | c, i
61-0182 | 2020-09-08 11:00 | EDT | 0.915 |  | 23.123 |  | 8.35 |  | 116.3 |  | 46797.7 |  | 30.43 |  | 7.91 |  | 6.71 | i | 11.93 | c, i
61-0182 | 2020-09-08 11:15 | EDT | 0.914 |  | 23.296 |  | 8.5 |  | 118.7 |  | 46760.9 |  | 30.4 |  | 7.91 |  | 6.55 | i | 11.58 | c, i
61-0182 | 2020-09-08 11:30 | EDT | 0.913 |  | 23.26 |  | 8.52 |  | 118.9 |  | 46831.8 |  | 30.46 |  | 7.92 |  | 6.61 | i | 11.87 | c, i
61-0182 | 2020-09-08 11:45 | EDT | 0.912 |  | 23.395 |  | 8.63 |  | 120.7 |  | 46794.6 |  | 30.43 |  | 7.92 |  | 6.76 | i | 12.03 | c, i
61-0182 | 2020-09-08 12:00 | EDT | 0.912 |  | 23.632 |  | 8.9 |  | 125.1 |  | 46802 |  | 30.43 |  | 7.94 |  | 6.55 | i | 11.79 | c, i
61-0182 | 2020-09-08 12:15 | EDT | 0.912 |  | 23.69 |  | 9.04 |  | 127.1 |  | 46781.8 |  | 30.41 |  | 7.95 |  | 6.54 | i | 11.55 | c, i
61-0182 | 2020-09-08 12:30 | EDT | 0.913 |  | 23.706 |  | 9.05 |  | 127.4 |  | 46800.9 |  | 30.43 |  | 7.95 |  | 6.71 | i | 11.99 | c, i
61-0182 | 2020-09-08 12:45 | EDT | 0.912 |  | 23.64 |  | 9.24 |  | 129.8 |  | 46833.1 |  | 30.45 |  | 7.96 |  | 6.86 | i | 12.29 | c, i
61-0182 | 2020-09-08 13:00 | EDT | 0.913 |  | 23.682 |  | 9.46 |  | 133 |  | 46868 |  | 30.48 |  | 7.98 |  | 6.61 | i | 11.88 | c, i
61-0182 | 2020-09-08 13:15 | EDT | 0.912 |  | 23.604 |  | 9.44 |  | 132.5 |  | 46829.8 |  | 30.45 |  | 7.97 |  | 7.46 | i | 13.2 | c, i
61-0182 | 2020-09-08 13:30 | EDT | 0.909 |  | 23.678 |  | 9.63 |  | 135.4 |  | 46855.5 |  | 30.47 |  | 7.99 |  | 6.92 | i | 12.38 | c, i
61-0182 | 2020-09-08 13:45 | EDT | 0.913 |  | 23.908 |  | 10.38 |  | 146.5 |  | 46860.1 |  | 30.47 |  | 8.04 |  | 7.29 | i | 12.8 | c, i
61-0182 | 2020-09-08 14:00 | EDT | 0.909 |  | 23.843 |  | 10.48 |  | 147.8 |  | 46837.4 |  | 30.45 |  | 8.04 |  | 7.32 | i | 13.38 | c, i
61-0182 | 2020-09-08 14:15 | EDT | 0.903 |  | 23.61 |  | 9.88 |  | 138.8 |  | 46761.3 |  | 30.4 |  | 8 |  | 7.71 | i | 13.61 | c, i
61-0182 | 2020-09-08 14:30 | EDT | 0.902 |  | 23.583 |  | 9.66 |  | 135.5 |  | 46691.8 |  | 30.35 |  | 7.97 |  | 8.58 | i | 15.25 | c, i
61-0182 | 2020-09-08 14:45 | EDT | 0.901 |  | 23.794 |  | 9.83 |  | 138.5 |  | 46796.8 |  | 30.42 |  | 8 |  | 8.43 | i | 14.88 | c, i
61-0182 | 2020-09-08 15:00 | EDT | 0.899 |  | 23.987 |  | 10.18 |  | 144 |  | 46820.7 |  | 30.44 |  | 8.03 |  | 7.7 | i | 14.89 | c, i
61-0182 | 2020-09-08 15:15 | EDT | 0.898 |  | 23.897 |  | 10.12 |  | 142.8 |  | 46788.6 |  | 30.41 |  | 8.02 |  | 8.35 | i | 14.98 | c, i
61-0182 | 2020-09-08 15:30 | EDT | 0.902 |  | 23.983 |  | 10.31 |  | 145.8 |  | 46795.8 |  | 30.42 |  | 8.03 |  | 9.39 | i | 16.37 | c, i
61-0182 | 2020-09-08 15:45 | EDT | 0.896 |  | 24.017 |  | 10.38 |  | 146.8 |  | 46786.8 |  | 30.41 |  | 8.04 |  | 10.21 | i | 20.23 | c, i
61-0182 | 2020-09-08 16:00 | EDT | 0.897 |  | 23.932 |  | 10.14 |  | 143.1 |  | 46752.9 |  | 30.39 |  | 8.03 |  | 8.83 | i | 16.48 | c, i
61-0182 | 2020-09-08 16:15 | EDT | 0.898 |  | 23.881 |  | 10.04 |  | 141.6 |  | 46726.4 |  | 30.37 |  | 8.02 |  | 8.79 | i | 15.79 | c, i
61-0182 | 2020-09-08 16:30 | EDT | 0.893 |  | 23.804 |  | 10.02 |  | 141.2 |  | 46703.8 |  | 30.35 |  | 8.02 |  | 8.89 | i | 15.88 | c, i
61-0182 | 2020-09-08 16:45 | EDT | 0.885 |  | 23.818 |  | 10.07 |  | 141.9 |  | 46718.5 |  | 30.36 |  | 8.02 |  | 8.52 | i | 15.85 | c, i
61-0182 | 2020-09-08 17:00 | EDT | 0.895 |  | 23.76 |  | 9.98 |  | 140.4 |  | 46697.3 |  | 30.35 |  | 8.01 |  | 8.33 | i | 15.25 | c, i
61-0182 | 2020-09-08 17:15 | EDT | 0.893 |  | 23.701 |  | 9.85 |  | 138.4 |  | 46702.6 |  | 30.36 |  | 8 |  | 8.37 | i | 14.98 | c, i
61-0182 | 2020-09-08 17:30 | EDT | 0.895 |  | 23.692 |  | 9.84 |  | 138.4 |  | 46680.5 |  | 30.34 |  | 8.01 |  | 8.25 | i | 14.73 | c, i
61-0182 | 2020-09-08 17:45 | EDT | 0.893 |  | 23.657 |  | 9.74 |  | 136.8 |  | 46688 |  | 30.35 |  | 8 |  | 8.36 | i | 14.89 | c, i
61-0182 | 2020-09-08 18:00 | EDT | 0.898 |  | 23.642 |  | 9.7 |  | 136.3 |  | 46691.3 |  | 30.35 |  | 8 |  | 8.08 | i | 14.53 | c, i
61-0182 | 2020-09-08 18:15 | EDT | 0.898 |  | 23.595 |  | 9.42 |  | 132.2 |  | 46694.3 |  | 30.35 |  | 7.99 |  | 8.04 | i | 14.62 | c, i
61-0182 | 2020-09-08 18:30 | EDT | 0.9 |  | 23.539 |  | 9.21 |  | 129.1 |  | 46677.9 |  | 30.34 |  | 7.97 |  | 7.89 | i | 13.85 | c, i
61-0182 | 2020-09-08 18:45 | EDT | 0.904 |  | 23.525 |  | 9.16 |  | 128.4 |  | 46682.7 |  | 30.34 |  | 7.97 |  | 8 | i | 14.01 | c, i
61-0182 | 2020-09-08 19:00 | EDT | 0.905 |  | 23.509 |  | 9.09 |  | 127.4 |  | 46719.7 |  | 30.37 |  | 7.97 |  | 8.22 | i | 14.36 | c, i
61-0182 | 2020-09-08 19:15 | EDT | 0.906 |  | 23.505 |  | 9.11 |  | 127.7 |  | 46752.2 |  | 30.4 |  | 7.97 |  | 8.86 | i | 15.01 | c, i
61-0182 | 2020-09-08 19:30 | EDT | 0.907 |  | 23.474 |  | 9.07 |  | 127.1 |  | 46789.5 |  | 30.42 |  | 7.97 |  | 9.05 | i | 16.14 | c, i
61-0182 | 2020-09-08 19:45 | EDT | 0.912 |  | 23.474 |  | 9.07 |  | 127.1 |  | 46792.9 |  | 30.43 |  | 7.97 |  | 8.73 | i | 15.62 | c, i
61-0182 | 2020-09-08 20:00 | EDT | 0.913 |  | 23.466 |  | 9.04 |  | 126.7 |  | 46803.9 |  | 30.43 |  | 7.97 |  | 9.04 | i | 15.66 | c, i
61-0182 | 2020-09-08 20:15 | EDT | 0.912 |  | 23.449 |  | 8.86 |  | 124.1 |  | 46785.3 |  | 30.42 |  | 7.95 |  | 8.75 | i | 17.26 | c, i
61-0182 | 2020-09-08 20:30 | EDT | 0.913 |  | 23.424 |  | 8.76 |  | 122.6 |  | 46791 |  | 30.42 |  | 7.95 |  | 8.22 | i | 14.87 | c, i
61-0182 | 2020-09-08 20:45 | EDT | 0.915 |  | 23.414 |  | 8.67 |  | 121.4 |  | 46801.4 |  | 30.43 |  | 7.94 |  | 8.16 | i | 13.42 | c, i
61-0182 | 2020-09-08 21:00 | EDT | 0.914 |  | 23.408 |  | 8.7 |  | 121.8 |  | 46805.1 |  | 30.44 |  | 7.95 |  | 8.88 | i | 16.25 | c, i
61-0182 | 2020-09-08 21:15 | EDT | 0.917 |  | 23.404 |  | 8.65 |  | 121 |  | 46811.8 |  | 30.44 |  | 7.94 |  | 8.65 | i | 15.76 | c, i
61-0182 | 2020-09-08 21:30 | EDT | 0.918 |  | 23.401 |  | 8.61 |  | 120.5 |  | 46820 |  | 30.45 |  | 7.94 |  | 8.25 | i | 15.38 | c, i
61-0182 | 2020-09-08 21:45 | EDT | 0.919 |  | 23.393 |  | 8.62 |  | 120.7 |  | 46839.2 |  | 30.46 |  | 7.94 |  | 7.98 | i | 15.75 | c, i
61-0182 | 2020-09-08 22:00 | EDT | 0.918 |  | 23.374 |  | 8.57 |  | 119.8 |  | 46869.6 |  | 30.48 |  | 7.94 |  | 7.65 | i | 13.63 | c, i
61-0182 | 2020-09-08 22:15 | EDT | 0.919 |  | 23.335 |  | 8.62 |  | 120.5 |  | 46874.1 |  | 30.49 |  | 7.95 |  | 8.11 | i | 13.2 | c, i
61-0182 | 2020-09-08 22:30 | EDT | 0.92 |  | 23.34 |  | 8.57 |  | 119.7 |  | 46860.6 |  | 30.48 |  | 7.94 |  | 7.65 | i | 13.66 | c, i
61-0182 | 2020-09-08 22:45 | EDT | 0.922 |  | 23.32 |  | 8.53 |  | 119.2 |  | 46877.6 |  | 30.49 |  | 7.94 |  | 6.74 | i | 13.85 | c, i
61-0182 | 2020-09-08 23:00 | EDT | 0.923 |  | 23.287 |  | 8.41 |  | 117.5 |  | 46884.8 |  | 30.5 |  | 7.93 |  | 7.29 | i | 13.27 | c, i
61-0182 | 2020-09-08 23:15 | EDT | 0.922 |  | 23.252 |  | 8.36 |  | 116.7 |  | 46902.8 |  | 30.51 |  | 7.93 |  | 7.77 | i | 14.16 | c, i
61-0182 | 2020-09-08 23:30 | EDT | 0.923 |  | 23.204 |  | 8.29 |  | 115.6 |  | 46923.4 |  | 30.52 |  | 7.92 |  | 7.3 | i | 13.48 | c, i
61-0182 | 2020-09-08 23:45 | EDT | 0.927 |  | 23.27 |  | 8.2 |  | 114.6 |  | 46961 |  | 30.55 |  | 7.91 |  | 5.98 | i | 10.78 | c, i
61-0182 | 2020-09-09 | EDT | 0.925 |  | 23.256 |  | 8.12 |  | 113.3 |  | 46926.5 |  | 30.53 |  | 7.91 |  | 5.88 | i | 10.67 | c, i
61-0182 | 2020-09-09 00:15 | EDT | 0.93 |  | 23.26 |  | 8.07 |  | 112.7 |  | 46957.4 |  | 30.55 |  | 7.9 |  | 6.2 | i | 10.73 | c, i
61-0182 | 2020-09-09 00:30 | EDT | 0.931 |  | 23.262 |  | 7.99 |  | 111.6 |  | 46970.3 |  | 30.56 |  | 7.9 |  | 5.76 | i | 10.5 | c, i
61-0182 | 2020-09-09 00:45 | EDT | 0.931 |  | 23.28 |  | 7.95 |  | 111.1 |  | 46971 |  | 30.56 |  | 7.89 |  | 5.83 | i | 10.38 | c, i
61-0182 | 2020-09-09 01:00 | EDT | 0.932 |  | 23.273 |  | 7.91 |  | 110.5 |  | 46891.3 |  | 30.5 |  | 7.89 |  | 5.89 | i | 10.67 | c, i
61-0182 | 2020-09-09 01:15 | EDT | 0.931 |  | 23.261 |  | 7.84 |  | 109.5 |  | 46876 |  | 30.49 |  | 7.89 |  | 5.82 | i | 10.51 | c, i
61-0182 | 2020-09-09 01:30 | EDT | 0.932 |  | 23.262 |  | 7.75 |  | 108.2 |  | 46884.7 |  | 30.5 |  | 7.87 |  | 5.69 | i | 10.36 | c, i
61-0182 | 2020-09-09 01:45 | EDT | 0.931 |  | 23.253 |  | 7.68 |  | 107.2 |  | 46897.7 |  | 30.51 |  | 7.87 |  | 5.67 | i | 10.47 | c, i
61-0182 | 2020-09-09 02:00 | EDT | 0.933 |  | 23.244 |  | 7.66 |  | 107 |  | 46895.7 |  | 30.5 |  | 7.87 |  | 5.68 | i | 10.36 | c, i
61-0182 | 2020-09-09 02:15 | EDT | 0.932 |  | 23.235 |  | 7.65 |  | 106.7 |  | 46917.1 |  | 30.52 |  | 7.88 |  | 5.43 | i | 10.11 | c, i
61-0182 | 2020-09-09 02:30 | EDT | 0.928 |  | 23.281 |  | 8.31 |  | 115.9 |  | 46704.2 |  | 30.36 |  | 7.9 |  | 7.28 | i | 13.23 | c, i
61-0182 | 2020-09-09 02:45 | EDT | 0.926 |  | 23.343 |  | 8.52 |  | 118.9 |  | 46625.7 |  | 30.31 |  | 7.94 |  | 7.55 | i | 13.59 | c, i
61-0182 | 2020-09-09 03:00 | EDT | 0.928 |  | 23.24 |  | 8.41 |  | 117.2 |  | 46623.2 |  | 30.31 |  | 7.94 |  | 7.19 | i | 12.95 | c, i
61-0182 | 2020-09-09 03:15 | EDT | 0.93 |  | 23.237 |  | 8.26 |  | 115.2 |  | 46626.3 |  | 30.31 |  | 7.92 |  | 7.37 | i | 13.03 | c, i
61-0182 | 2020-09-09 03:30 | EDT | 0.93 |  | 23.253 |  | 8.34 |  | 116.2 |  | 46587.3 |  | 30.28 |  | 7.93 |  | 7.44 | i | 13.38 | c, i
61-0182 | 2020-09-09 03:45 | EDT | 0.93 |  | 23.246 |  | 8.21 |  | 114.5 |  | 46585.8 |  | 30.28 |  | 7.92 |  | 7.46 | i | 13.6 | c, i
61-0182 | 2020-09-09 04:00 | EDT | 0.931 |  | 23.247 |  | 7.83 |  | 109.1 |  | 46598.3 |  | 30.29 |  | 7.89 |  | 6.93 | i | 12.52 | c, i
61-0182 | 2020-09-09 04:15 | EDT | 0.931 |  | 23.279 |  | 7.55 |  | 105.3 |  | 46665.9 |  | 30.34 |  | 7.87 |  | 6.81 | i | 11.94 | c, i
61-0182 | 2020-09-09 04:30 | EDT | 0.93 |  | 23.284 |  | 7.68 |  | 107.2 |  | 46696.4 |  | 30.36 |  | 7.89 |  | 7.06 | i | 12.61 | c, i
61-0182 | 2020-09-09 04:45 | EDT | 0.931 |  | 23.291 |  | 7.95 |  | 111 |  | 46691.1 |  | 30.35 |  | 7.91 |  | 7.2 | i | 12.77 | c, i
61-0182 | 2020-09-09 05:00 | EDT | 0.933 |  | 23.226 |  | 8 |  | 111.4 |  | 46556.6 |  | 30.26 |  | 7.9 |  | 6.21 | i | 10.95 | c, i
61-0182 | 2020-09-09 05:15 | EDT | 0.935 |  | 23.305 |  | 8.06 |  | 112.4 |  | 46573.6 |  | 30.27 |  | 7.9 |  | 6.43 | i | 11.17 | c, i
61-0182 | 2020-09-09 05:30 | EDT | 0.936 |  | 23.356 |  | 8.03 |  | 112.2 |  | 46580.8 |  | 30.27 |  | 7.9 |  | 6.01 | i | 10.53 | c, i
61-0182 | 2020-09-09 05:45 | EDT | 0.935 |  | 23.335 |  | 7.93 |  | 110.7 |  | 46541.6 |  | 30.24 |  | 7.89 |  | 6.27 | i | 10.68 | c, i
61-0182 | 2020-09-09 06:00 | EDT | 0.935 |  | 23.331 |  | 7.94 |  | 110.8 |  | 46585.1 |  | 30.28 |  | 7.9 |  | 6.21 | i | 10.94 | c, i
61-0182 | 2020-09-09 06:15 | EDT | 0.937 |  | 23.349 |  | 7.88 |  | 110.1 |  | 46590.7 |  | 30.28 |  | 7.89 |  | 5.96 | i | 10.29 | c, i
61-0182 | 2020-09-09 06:30 | EDT | 0.94 |  | 23.353 |  | 7.93 |  | 110.8 |  | 46546.9 |  | 30.25 |  | 7.9 |  | 5.76 | i | 9.69 | c, i
61-0182 | 2020-09-09 06:45 | EDT | 0.941 |  | 23.341 |  | 7.92 |  | 110.6 |  | 46469.6 |  | 30.19 |  | 7.89 |  | 5.61 | i | 9.35 | c, i
61-0182 | 2020-09-09 07:00 | EDT | 0.945 |  | 23.382 |  | 8.09 |  | 112.9 |  | 46369.3 |  | 30.12 |  | 7.9 |  | 5.37 | i | 9.06 | c, i
61-0182 | 2020-09-09 07:15 | EDT | 0.942 |  | 23.355 |  | 8.18 |  | 114.1 |  | 46360.3 |  | 30.11 |  | 7.91 |  | 5.07 | i | 8.54 | c, i
61-0182 | 2020-09-09 07:30 | EDT | 0.944 |  | 23.344 |  | 8.2 |  | 114.3 |  | 46335.1 |  | 30.1 |  | 7.91 |  | 4.73 | i | 7.94 | c, i
61-0182 | 2020-09-09 07:45 | EDT | 0.945 |  | 23.239 |  | 8.22 |  | 114.5 |  | 46379.5 |  | 30.13 |  | 7.91 |  | 4.18 | i | 7.24 | c, i
61-0182 | 2020-09-09 08:00 | EDT | 0.946 |  | 23.257 |  | 8.12 |  | 113.2 |  | 46513.3 |  | 30.23 |  | 7.9 |  | 4.18 | i | 7.17 | c, i
61-0182 | 2020-09-09 08:15 | EDT | 0.949 |  | 23.211 |  | 8.2 |  | 114.2 |  | 46527.8 |  | 30.24 |  | 7.91 |  | 4.27 | i | 7.31 | c, i
61-0182 | 2020-09-09 08:30 | EDT | 0.952 |  | 23.232 |  | 8.1 |  | 112.9 |  | 46537.5 |  | 30.24 |  | 7.9 |  | 4.26 | i | 7.22 | c, i
61-0182 | 2020-09-09 08:45 | EDT | 0.949 |  | 23.257 |  | 7.99 |  | 111.4 |  | 46556 |  | 30.26 |  | 7.9 |  | 4.25 | i | 7.13 | c, i
61-0182 | 2020-09-09 09:00 | EDT | 0.95 |  | 23.286 |  | 7.99 |  | 111.5 |  | 46583.7 |  | 30.28 |  | 7.9 |  | 4.28 | i | 7.34 | c, i
61-0182 | 2020-09-09 09:15 | EDT | 0.952 |  | 23.311 |  | 8.06 |  | 112.5 |  | 46600.8 |  | 30.29 |  | 7.91 |  | 4.33 | i | 7.75 | c, i
61-0182 | 2020-09-09 09:30 | EDT | 0.952 |  | 23.318 |  | 8.1 |  | 113.1 |  | 46589.3 |  | 30.28 |  | 7.91 |  | 4.01 | i | 6.9 | c, i
61-0182 | 2020-09-09 09:45 | EDT | 0.953 |  | 23.308 |  | 8.11 |  | 113.2 |  | 46598.4 |  | 30.29 |  | 7.91 |  | 3.96 | i | 6.83 | c, i
61-0182 | 2020-09-09 10:00 | EDT | 0.954 |  | 23.318 |  | 8.08 |  | 112.8 |  | 46608.4 |  | 30.29 |  | 7.91 |  | 3.82 | i | 6.55 | c, i
61-0182 | 2020-09-09 10:15 | EDT | 0.954 |  | 23.388 |  | 8.53 |  | 119.2 |  | 46573.6 |  | 30.27 |  | 7.93 |  | 3.69 | i | 6.61 | c, i
61-0182 | 2020-09-09 10:30 | EDT | 0.953 |  | 23.377 |  | 8.37 |  | 116.9 |  | 46584.3 |  | 30.28 |  | 7.93 |  | 3.58 | i | 6.41 | c, i
61-0182 | 2020-09-09 10:45 | EDT | 0.952 |  | 23.386 |  | 8.43 |  | 117.8 |  | 46572.3 |  | 30.27 |  | 7.93 |  | 3.77 | i | 6.49 | c, i
61-0182 | 2020-09-09 11:00 | EDT | 0.952 |  | 23.397 |  | 8.56 |  | 119.7 |  | 46557.5 |  | 30.26 |  | 7.94 |  | 3.98 | i | 6.75 | c, i
61-0182 | 2020-09-09 11:15 | EDT | 0.953 |  | 23.427 |  | 8.51 |  | 119 |  | 46556.4 |  | 30.25 |  | 7.93 |  | 3.9 | i | 6.77 | c, i
61-0182 | 2020-09-09 11:30 | EDT | 0.952 |  | 23.384 |  | 8.5 |  | 118.8 |  | 46584.5 |  | 30.28 |  | 7.94 |  | 3.96 | i | 6.74 | c, i
61-0182 | 2020-09-09 11:45 | EDT | 0.953 |  | 23.513 |  | 8.69 |  | 121.7 |  | 46564.3 |  | 30.26 |  | 7.95 |  | 3.75 | i | 6.5 | c, i
61-0182 | 2020-09-09 12:00 | EDT | 0.953 |  | 23.589 |  | 8.68 |  | 121.8 |  | 46633.6 |  | 30.31 |  | 7.95 |  | 3.76 | i | 6.36 | c, i
61-0182 | 2020-09-09 12:15 | EDT | 0.953 |  | 23.624 |  | 8.81 |  | 123.6 |  | 46612.9 |  | 30.29 |  | 7.96 |  | 3.98 | i | 6.74 | c, i
61-0182 | 2020-09-09 12:30 | EDT | 0.954 |  | 23.858 |  | 8.66 |  | 122.1 |  | 46695.4 |  | 30.35 |  | 7.95 |  | 3.87 | i | 7.13 | c, i
61-0182 | 2020-09-09 12:45 | EDT | 0.953 |  | 23.904 |  | 8.7 |  | 122.7 |  | 46716.4 |  | 30.36 |  | 7.95 |  | 3.96 | i | 7.09 | c, i
61-0182 | 2020-09-09 13:00 | EDT | 0.957 |  | 23.961 |  | 8.68 |  | 122.5 |  | 46720.1 |  | 30.36 |  | 7.94 |  | 4.17 | i | 7.32 | c, i
61-0182 | 2020-09-09 13:15 | EDT | 0.954 |  | 23.979 |  | 8.7 |  | 122.9 |  | 46762.3 |  | 30.39 |  | 7.95 |  | 4.18 | i | 7.24 | c, i
61-0182 | 2020-09-09 13:30 | EDT | 0.957 |  | 24.015 |  | 8.7 |  | 123 |  | 46805.4 |  | 30.42 |  | 7.95 |  | 4.45 | i | 7.49 | c, i
61-0182 | 2020-09-09 13:45 | EDT | 0.955 |  | 24.06 |  | 8.76 |  | 123.9 |  | 46800.9 |  | 30.42 |  | 7.95 |  | 4.59 | i | 7.74 | c, i
61-0182 | 2020-09-09 14:00 | EDT | 0.955 |  | 24.071 |  | 8.86 |  | 125.3 |  | 46757.1 |  | 30.39 |  | 7.96 |  | 4.66 | i | 7.9 | c, i
61-0182 | 2020-09-09 14:15 | EDT | 0.953 |  | 23.856 |  | 9.01 |  | 127 |  | 46710.3 |  | 30.36 |  | 7.96 |  | 4.72 | i | 7.93 | c, i
61-0182 | 2020-09-09 14:30 | EDT | 0.95 |  | 23.806 |  | 8.99 |  | 126.6 |  | 46731.5 |  | 30.37 |  | 7.96 |  | 4.89 | i | 8.32 | c, i
61-0182 | 2020-09-09 14:45 | EDT | 0.945 |  | 23.606 |  | 8.8 |  | 123.5 |  | 46646.1 |  | 30.32 |  | 7.95 |  | 5.48 | i | 9.55 | c, i
61-0182 | 2020-09-09 15:00 | EDT | 0.939 |  | 23.822 |  | 8.82 |  | 124.3 |  | 46738.3 |  | 30.38 |  | 7.95 |  | 5.57 | i | 9.68 | c, i
61-0182 | 2020-09-09 15:15 | EDT | 0.945 |  | 23.731 |  | 8.79 |  | 123.7 |  | 46727.5 |  | 30.37 |  | 7.95 |  | 5.69 | i | 9.67 | c, i
61-0182 | 2020-09-09 15:30 | EDT | 0.944 |  | 23.805 |  | 8.89 |  | 125.1 |  | 46671.5 |  | 30.33 |  | 7.96 |  | 5.71 | i | 10 | c, i
61-0182 | 2020-09-09 15:45 | EDT | 0.942 |  | 23.812 |  | 8.92 |  | 125.6 |  | 46684.8 |  | 30.34 |  | 7.96 |  | 6.06 | i | 10.4 | c, i
61-0182 | 2020-09-09 16:00 | EDT | 0.942 |  | 23.757 |  | 8.89 |  | 125.1 |  | 46694.8 |  | 30.35 |  | 7.96 |  | 6.08 | i | 10.27 | c, i
61-0182 | 2020-09-09 16:15 | EDT | 0.941 |  | 23.796 |  | 9.08 |  | 127.9 |  | 46689 |  | 30.34 |  | 7.97 |  | 6.33 | i | 10.83 | c, i
61-0182 | 2020-09-09 16:30 | EDT | 0.941 |  | 23.832 |  | 9.22 |  | 129.9 |  | 46701.3 |  | 30.35 |  | 7.98 |  | 6.44 | i | 10.87 | c, i
61-0182 | 2020-09-09 16:45 | EDT | 0.944 |  | 23.877 |  | 9.27 |  | 130.7 |  | 46678.4 |  | 30.33 |  | 7.99 |  | 6.76 | i | 11.31 | c, i
61-0182 | 2020-09-09 17:00 | EDT | 0.942 |  | 23.951 |  | 9.36 |  | 132.2 |  | 46695.8 |  | 30.35 |  | 8 |  | 6.48 | i | 10.98 | c, i
61-0182 | 2020-09-09 17:15 | EDT | 0.945 |  | 24.004 |  | 9.47 |  | 133.8 |  | 46670.9 |  | 30.33 |  | 8 |  | 6.98 | i | 11.49 | c, i
61-0182 | 2020-09-09 17:30 | EDT | 0.943 |  | 24.031 |  | 9.55 |  | 135.1 |  | 46702.5 |  | 30.35 |  | 8.01 |  | 7.32 | i | 11.81 | c, i
61-0182 | 2020-09-09 17:45 | EDT | 0.945 |  | 24.088 |  | 10.59 |  | 149.9 |  | 46685.9 |  | 30.34 |  | 8.08 |  | 7.03 | i | 11.32 | c, i
61-0182 | 2020-09-09 18:00 | EDT | 0.945 |  | 24.128 |  | 12.29 |  | 174.1 |  | 46666.1 |  | 30.32 |  | 8.18 |  | 7.53 | i | 11.69 | c, i
61-0182 | 2020-09-09 18:15 | EDT | 0.95 |  | 24.102 |  | 11.46 |  | 162.2 |  | 46715.8 |  | 30.36 |  | 8.12 |  | 6.42 | i | 11.05 | c, i
61-0182 | 2020-09-09 18:30 | EDT | 0.947 |  | 24.04 |  | 10.96 |  | 155 |  | 46683.7 |  | 30.34 |  | 8.1 |  | 6.66 | i | 10.68 | c, i
61-0182 | 2020-09-09 18:45 | EDT | 0.948 |  | 23.998 |  | 10.03 |  | 141.8 |  | 46718.8 |  | 30.36 |  | 8.04 |  | 6.74 | i | 11.58 | c, i
61-0182 | 2020-09-09 19:00 | EDT | 0.948 |  | 23.985 |  | 9.85 |  | 139.1 |  | 46674.1 |  | 30.33 |  | 8.03 |  | 7.05 | i | 11.31 | c, i
61-0182 | 2020-09-09 19:15 | EDT | 0.947 |  | 23.924 |  | 9.39 |  | 132.6 |  | 46706.4 |  | 30.35 |  | 8 |  | 7.69 | i | 12.39 | c, i
61-0182 | 2020-09-09 19:30 | EDT | 0.949 |  | 23.893 |  | 9.35 |  | 132 |  | 46695.4 |  | 30.35 |  | 8 |  | 7.68 | i | 12.39 | c, i
61-0182 | 2020-09-09 19:45 | EDT | 0.951 |  | 23.824 |  | 9.19 |  | 129.5 |  | 46683.4 |  | 30.34 |  | 7.99 |  | 7.16 | i | 11.65 | c, i
61-0182 | 2020-09-09 20:00 | EDT | 0.951 |  | 23.776 |  | 9.02 |  | 126.9 |  | 46634.3 |  | 30.3 |  | 7.97 |  | 7.17 | i | 11 | c, i
61-0182 | 2020-09-09 20:15 | EDT | 0.951 |  | 23.753 |  | 9.01 |  | 126.7 |  | 46636.9 |  | 30.31 |  | 7.97 |  | 6.74 | i | 11.17 | c, i
61-0182 | 2020-09-09 20:30 | EDT | 0.961 |  | 23.778 |  | 9.1 |  | 128 |  | 46648.9 |  | 30.32 |  | 7.98 |  | 6.73 | i | 12 | c, i
61-0182 | 2020-09-09 20:45 | EDT | 0.96 |  | 23.743 |  | 8.83 |  | 124.2 |  | 46649.3 |  | 30.32 |  | 7.97 |  | 6.89 | i | 11.62 | c, i
61-0182 | 2020-09-09 21:00 | EDT | 0.961 |  | 23.725 |  | 8.75 |  | 123 |  | 46691 |  | 30.35 |  | 7.96 |  | 6.54 | i | 11.02 | c, i
61-0182 | 2020-09-09 21:15 | EDT | 0.958 |  | 23.711 |  | 8.63 |  | 121.4 |  | 46663.5 |  | 30.33 |  | 7.95 |  | 6.91 | i | 11.92 | c, i
61-0182 | 2020-09-09 21:30 | EDT | 0.956 |  | 23.719 |  | 8.61 |  | 121.1 |  | 46625.8 |  | 30.3 |  | 7.95 |  | 6.29 | i | 10.06 | c, i
61-0182 | 2020-09-09 21:45 | EDT | 0.954 |  | 23.726 |  | 8.64 |  | 121.5 |  | 46531.2 |  | 30.23 |  | 7.95 |  | 6.7 | i | 11.42 | c, i
61-0182 | 2020-09-09 22:00 | EDT | 0.955 |  | 23.742 |  | 8.65 |  | 121.6 |  | 46509.3 |  | 30.21 |  | 7.95 |  | 6.98 | i | 12.08 | c, i
61-0182 | 2020-09-09 22:15 | EDT | 0.959 |  | 23.749 |  | 8.68 |  | 122 |  | 46480.7 |  | 30.19 |  | 7.96 |  | 6.92 | i | 12.29 | c, i
61-0182 | 2020-09-09 22:30 | EDT | 0.958 |  | 23.785 |  | 8.85 |  | 124.6 |  | 46550.5 |  | 30.24 |  | 7.97 |  | 6.83 | i | 11.71 | c, i
61-0182 | 2020-09-09 22:45 | EDT | 0.958 |  | 23.777 |  | 8.86 |  | 124.6 |  | 46509 |  | 30.21 |  | 7.97 |  | 7.07 | i | 12.29 | c, i
61-0182 | 2020-09-09 23:00 | EDT | 0.957 |  | 23.756 |  | 8.69 |  | 122.2 |  | 46514.6 |  | 30.22 |  | 7.95 |  | 6.64 | i | 11.41 | c, i
61-0182 | 2020-09-09 23:15 | EDT | 0.957 |  | 23.76 |  | 8.73 |  | 122.7 |  | 46479.4 |  | 30.19 |  | 7.96 |  | 6.96 | i | 11.89 | c, i
61-0182 | 2020-09-09 23:30 | EDT | 0.957 |  | 23.755 |  | 8.61 |  | 121.1 |  | 46489.4 |  | 30.2 |  | 7.95 |  | 6.76 | i | 11.24 | c, i
61-0182 | 2020-09-09 23:45 | EDT | 0.957 |  | 23.76 |  | 8.63 |  | 121.3 |  | 46490.4 |  | 30.2 |  | 7.95 |  | 6.77 | i | 11.52 | c, i
61-0182 | 2020-09-10 | EDT | 0.956 |  | 23.764 |  | 8.64 |  | 121.5 |  | 46554.4 |  | 30.25 |  | 7.95 |  | 6.84 | i | 11.81 | c, i
61-0182 | 2020-09-10 00:15 | EDT | 0.955 |  | 23.748 |  | 8.54 |  | 120.1 |  | 46583 |  | 30.27 |  | 7.95 |  | 6.77 | i | 11.45 | c, i
61-0182 | 2020-09-10 00:30 | EDT | 0.954 |  | 23.743 |  | 8.56 |  | 120.3 |  | 46558.5 |  | 30.25 |  | 7.94 |  | 6.63 | i | 11.35 | c, i
61-0182 | 2020-09-10 00:45 | EDT | 0.954 |  | 23.745 |  | 8.53 |  | 120 |  | 46550.8 |  | 30.24 |  | 7.94 |  | 6.51 | i | 11.02 | c, i
61-0182 | 2020-09-10 01:00 | EDT | 0.953 |  | 23.734 |  | 8.52 |  | 119.7 |  | 46534.6 |  | 30.23 |  | 7.94 |  | 6.62 | i | 11.27 | c, i
61-0182 | 2020-09-10 01:15 | EDT | 0.954 |  | 23.746 |  | 8.38 |  | 117.8 |  | 46487.9 |  | 30.2 |  | 7.93 |  | 6.62 | i | 12.58 | c, i
61-0182 | 2020-09-10 01:30 | EDT | 0.953 |  | 23.772 |  | 8.52 |  | 119.9 |  | 46492 |  | 30.2 |  | 7.95 |  | 6.79 | i | 11.98 | c, i
61-0182 | 2020-09-10 01:45 | EDT | 0.951 |  | 23.776 |  | 8.59 |  | 120.8 |  | 46525.2 |  | 30.23 |  | 7.97 |  | 6.66 | i | 11.57 | c, i
61-0182 | 2020-09-10 02:00 | EDT | 0.949 |  | 23.773 |  | 8.63 |  | 121.5 |  | 46574.9 |  | 30.26 |  | 7.97 |  | 6.75 | i | 11.62 | c, i
61-0182 | 2020-09-10 02:15 | EDT | 0.949 |  | 23.798 |  | 8.86 |  | 124.7 |  | 46523.1 |  | 30.22 |  | 7.99 |  | 6.3 | i | 10.85 | c, i
61-0182 | 2020-09-10 02:30 | EDT | 0.948 |  | 23.748 |  | 8.89 |  | 125 |  | 46491 |  | 30.2 |  | 7.98 |  | 6.09 | i | 10.51 | c, i
61-0182 | 2020-09-10 02:45 | EDT | 0.946 |  | 23.74 |  | 8.97 |  | 126 |  | 46489.9 |  | 30.2 |  | 7.99 |  | 6 | i | 10.55 | c, i
61-0182 | 2020-09-10 03:00 | EDT | 0.945 |  | 23.772 |  | 9.07 |  | 127.6 |  | 46530.8 |  | 30.23 |  | 8 |  | 6.15 | i | 10.64 | c, i
61-0182 | 2020-09-10 03:15 | EDT | 0.944 |  | 23.747 |  | 8.96 |  | 125.9 |  | 46486.5 |  | 30.2 |  | 7.99 |  | 5.67 | i | 10.03 | c, i
61-0182 | 2020-09-10 03:30 | EDT | 0.943 |  | 23.725 |  | 9 |  | 126.5 |  | 46526.9 |  | 30.23 |  | 7.99 |  | 5.72 | i | 9.79 | c, i
61-0182 | 2020-09-10 03:45 | EDT | 0.941 |  | 23.682 |  | 8.74 |  | 122.9 |  | 46588.2 |  | 30.27 |  | 7.97 |  | 5.31 | i | 9.43 | c, i
61-0182 | 2020-09-10 04:00 | EDT | 0.94 |  | 23.632 |  | 9.42 |  | 132.2 |  | 46536.8 |  | 30.24 |  | 8.03 |  | 5.01 | i | 8.81 | c, i
61-0182 | 2020-09-10 04:15 | EDT | 0.939 |  | 23.648 |  | 9.45 |  | 132.6 |  | 46559.7 |  | 30.25 |  | 8.03 |  | 4.76 | i | 8.34 | c, i
61-0182 | 2020-09-10 04:30 | EDT | 0.938 |  | 23.677 |  | 9.66 |  | 135.6 |  | 46475.4 |  | 30.19 |  | 8.04 |  | 4.77 | i | 8.38 | c, i
61-0182 | 2020-09-10 04:45 | EDT | 0.94 |  | 23.693 |  | 9.67 |  | 135.8 |  | 46514.9 |  | 30.22 |  | 8.04 |  | 4.73 | i | 8.34 | c, i
61-0182 | 2020-09-10 05:00 | EDT | 0.937 |  | 23.679 |  | 9.4 |  | 132 |  | 46526.2 |  | 30.23 |  | 8.02 |  | 4.44 | i | 7.64 | c, i
61-0182 | 2020-09-10 05:15 | EDT | 0.936 |  | 23.711 |  | 9.12 |  | 128 |  | 46375.5 |  | 30.12 |  | 8 |  | 4.26 | i | 7.11 | c, i
61-0182 | 2020-09-10 05:30 | EDT | 0.936 |  | 23.685 |  | 8.43 |  | 118.3 |  | 46203.7 |  | 29.99 |  | 7.93 |  | 4.47 | i | 7.84 | c, i
61-0182 | 2020-09-10 05:45 | EDT | 0.936 |  | 23.677 |  | 8.01 |  | 112.3 |  | 46138.1 |  | 29.95 |  | 7.9 |  | 4.53 | i | 7.9 | c, i
61-0182 | 2020-09-10 06:00 | EDT | 0.935 |  | 23.74 |  | 8.12 |  | 114 |  | 46139.5 |  | 29.95 |  | 7.9 |  | 4.4 | i | 7.55 | c, i
61-0182 | 2020-09-10 06:15 | EDT | 0.935 |  | 23.779 |  | 8.45 |  | 118.7 |  | 46200 |  | 29.99 |  | 7.93 |  | 4.7 | i | 7.96 | c, i
61-0182 | 2020-09-10 06:30 | EDT | 0.935 |  | 23.745 |  | 8.3 |  | 116.6 |  | 46171 |  | 29.97 |  | 7.92 |  | 4.43 | i | 7.45 | c, i
61-0182 | 2020-09-10 06:45 | EDT | 0.938 |  | 23.805 |  | 8.35 |  | 117.4 |  | 46193 |  | 29.98 |  | 7.92 |  | 4.59 | i | 7.74 | c, i
61-0182 | 2020-09-10 07:00 | EDT | 0.941 |  | 23.815 |  | 8.36 |  | 117.6 |  | 46198.5 |  | 29.99 |  | 7.92 |  | 4.23 | i | 6.96 | c, i
61-0182 | 2020-09-10 07:15 | EDT | 0.94 |  | 23.827 |  | 8.48 |  | 119.3 |  | 46158.2 |  | 29.96 |  | 7.93 |  | 4.14 | i | 6.73 | c, i
61-0182 | 2020-09-10 07:30 | EDT | 0.94 |  | 23.796 |  | 8.49 |  | 119.2 |  | 45935.3 |  | 29.8 |  | 7.93 |  | 4.01 | i | 6.64 | c, i
61-0182 | 2020-09-10 07:45 | EDT | 0.941 |  | 23.808 |  | 8.46 |  | 118.7 |  | 45840.8 |  | 29.73 |  | 7.92 |  | 3.71 | i | 6.49 | c, i
61-0182 | 2020-09-10 08:00 | EDT | 0.942 |  | 23.814 |  | 8.45 |  | 118.7 |  | 45921.1 |  | 29.79 |  | 7.92 |  | 3.89 | i | 6.55 | c, i
61-0182 | 2020-09-10 08:15 | EDT | 0.943 |  | 23.815 |  | 8.45 |  | 118.7 |  | 45943.6 |  | 29.8 |  | 7.93 |  | 4.07 | i | 6.72 | c, i
61-0182 | 2020-09-10 08:30 | EDT | 0.942 |  | 23.746 |  | 8.32 |  | 116.7 |  | 46039.3 |  | 29.87 |  | 7.92 |  | 4.04 | i | 6.67 | c, i
61-0182 | 2020-09-10 08:45 | EDT | 0.941 |  | 23.796 |  | 8.53 |  | 119.9 |  | 46158.9 |  | 29.96 |  | 7.94 |  | 7.12 | i | 11.79 | c, i
61-0182 | 2020-09-10 09:00 | EDT | 0.942 |  | 23.813 |  | 8.56 |  | 120.4 |  | 46171.7 |  | 29.97 |  | 7.94 |  | 4.72 | i | 8.62 | c, i
61-0182 | 2020-09-10 09:15 | EDT | 0.942 |  | 23.82 |  | 8.57 |  | 120.5 |  | 46163.5 |  | 29.96 |  | 7.94 |  | 4.05 | i | 7.83 | c, i
61-0182 | 2020-09-10 09:30 | EDT | 0.942 |  | 23.809 |  | 8.35 |  | 117.4 |  | 46139.8 |  | 29.95 |  | 7.92 |  | 5.49 | i | 9.34 | c, i
61-0182 | 2020-09-10 09:45 | EDT | 0.941 |  | 23.801 |  | 8.4 |  | 117.9 |  | 46056.5 |  | 29.89 |  | 7.92 |  | 4.86 | i | 8.1 | c, i
61-0182 | 2020-09-10 10:00 | EDT | 0.941 |  | 23.823 |  | 8.51 |  | 119.6 |  | 46099.5 |  | 29.92 |  | 7.93 |  | 5.84 | i | 10.12 | c, i
61-0182 | 2020-09-10 10:15 | EDT | 0.94 |  | 23.883 |  | 8.73 |  | 122.9 |  | 46036.1 |  | 29.87 |  | 7.95 |  | 5.57 | i | 9.91 | c, i
61-0182 | 2020-09-10 10:30 | EDT | 0.938 |  | 23.933 |  | 8.97 |  | 126.3 |  | 45995.4 |  | 29.84 |  | 7.97 |  | 5.98 | i | 9.82 | c, i
61-0182 | 2020-09-10 10:45 | EDT | 0.939 |  | 23.952 |  | 9.05 |  | 127.4 |  | 45973.2 |  | 29.82 |  | 7.97 |  | 5.96 | i | 9.47 | c, i
61-0182 | 2020-09-10 11:00 | EDT | 0.934 |  | 23.968 |  | 9.11 |  | 128.2 |  | 45980.5 |  | 29.83 |  | 7.98 |  | 6.46 | i | 10.52 | c, i
61-0182 | 2020-09-10 11:15 | EDT | 0.932 |  | 23.937 |  | 8.83 |  | 124.3 |  | 46022.5 |  | 29.86 |  | 7.95 |  | 5.06 | i | 8.39 | c, i
61-0182 | 2020-09-10 11:30 | EDT | 0.929 |  | 23.945 |  | 8.76 |  | 123.3 |  | 46046.5 |  | 29.88 |  | 7.95 |  | 5.72 | i | 9.5 | c, i
61-0182 | 2020-09-10 11:45 | EDT | 0.928 |  | 23.953 |  | 8.76 |  | 123.3 |  | 46119.1 |  | 29.93 |  | 7.95 |  | 5.88 | i | 9.89 | c, i
61-0182 | 2020-09-10 12:00 | EDT | 0.929 |  | 23.899 |  | 8.44 |  | 118.7 |  | 46117 |  | 29.93 |  | 7.93 |  | 4.99 | i | 8.59 | c, i
61-0182 | 2020-09-10 12:15 | EDT | 0.928 |  | 23.929 |  | 8.64 |  | 121.7 |  | 46215.8 |  | 30 |  | 7.94 |  | 7.64 | i | 14.02 | c, i
61-0182 | 2020-09-10 12:30 | EDT | 0.928 |  | 23.912 |  | 8.85 |  | 124.6 |  | 46226.9 |  | 30.01 |  | 7.96 |  | 8.33 | i | 13.74 | c, i
61-0182 | 2020-09-10 12:45 | EDT | 0.927 |  | 23.86 |  | 8.88 |  | 125 |  | 46342.9 |  | 30.09 |  | 7.96 |  | 6.58 | i | 12.47 | c, i
61-0182 | 2020-09-10 13:00 | EDT | 0.924 |  | 23.826 |  | 8.46 |  | 119 |  | 46360.8 |  | 30.11 |  | 7.93 |  | 10.91 | i | 22.24 | c, i
61-0182 | 2020-09-10 13:15 | EDT | 0.922 |  | 23.791 |  | 7.96 |  | 112 |  | 46433.3 |  | 30.16 |  | 7.89 |  | 5.5 | i | 9.56 | c, i
61-0182 | 2020-09-10 13:30 | EDT | 0.921 |  | 23.807 |  | 7.92 |  | 111.4 |  | 46437.5 |  | 30.16 |  | 7.89 |  | 5.01 | i | 8.85 | c, i
61-0182 | 2020-09-10 13:45 | EDT | 0.919 |  | 23.804 |  | 7.83 |  | 110.2 |  | 46440.1 |  | 30.16 |  | 7.88 |  | 4.56 | i | 8.28 | c, i
61-0182 | 2020-09-10 14:00 | EDT | 0.916 |  | 23.815 |  | 7.8 |  | 109.7 |  | 46508.7 |  | 30.21 |  | 7.88 |  | 4.51 | i | 8.04 | c, i
61-0182 | 2020-09-10 14:15 | EDT | 0.916 |  | 23.811 |  | 7.75 |  | 109.1 |  | 46559.6 |  | 30.25 |  | 7.88 |  | 4.61 | i | 8.28 | c, i
61-0182 | 2020-09-10 14:30 | EDT | 0.915 |  | 23.837 |  | 7.78 |  | 109.6 |  | 46567.1 |  | 30.25 |  | 7.88 |  | 5.67 | i | 9.22 | c, i
61-0182 | 2020-09-10 14:45 | EDT | 0.914 |  | 23.867 |  | 7.74 |  | 109.1 |  | 46581 |  | 30.26 |  | 7.88 |  | 4.42 | i | 8.2 | c, i
61-0182 | 2020-09-10 15:00 | EDT | 0.913 |  | 23.887 |  | 7.77 |  | 109.6 |  | 46553.5 |  | 30.24 |  | 7.88 |  | 4.4 | i | 8.24 | c, i
61-0182 | 2020-09-10 15:15 | EDT | 0.91 |  | 23.865 |  | 7.85 |  | 110.6 |  | 46547.9 |  | 30.24 |  | 7.89 |  | 4.63 | i | 8.39 | c, i
61-0182 | 2020-09-10 15:30 | EDT | 0.909 |  | 23.873 |  | 7.9 |  | 111.3 |  | 46553.6 |  | 30.24 |  | 7.89 |  | 4.63 | i | 8.32 | c, i
61-0182 | 2020-09-10 15:45 | EDT | 0.909 |  | 23.868 |  | 7.9 |  | 111.4 |  | 46535.9 |  | 30.23 |  | 7.89 |  | 4.62 | i | 8.24 | c, i
61-0182 | 2020-09-10 16:00 | EDT | 0.907 |  | 23.885 |  | 8.05 |  | 113.5 |  | 46539.5 |  | 30.23 |  | 7.91 |  | 5.11 | i | 9.66 | c, i
61-0182 | 2020-09-10 16:15 | EDT | 0.905 |  | 23.933 |  | 8.23 |  | 116 |  | 46453.2 |  | 30.17 |  | 7.92 |  | 5.3 | i | 9.58 | c, i
61-0182 | 2020-09-10 16:30 | EDT | 0.903 |  | 24.124 |  | 9.82 |  | 138.9 |  | 46271.6 |  | 30.03 |  | 8.04 |  | 9.77 | i | 19.73 | c, i
61-0182 | 2020-09-10 16:45 | EDT | 0.904 |  | 24.131 |  | 9.74 |  | 137.7 |  | 46229.3 |  | 30 |  | 8.03 |  | 9.54 | i | 16.17 | c, i
61-0182 | 2020-09-10 17:00 | EDT | 0.904 |  | 24.084 |  | 9.6 |  | 135.6 |  | 46194.5 |  | 29.98 |  | 8.03 |  | 7.25 | i | 14.22 | c, i
61-0182 | 2020-09-10 17:15 | EDT | 0.901 |  | 24.097 |  | 9.4 |  | 132.7 |  | 46212.2 |  | 29.99 |  | 8.01 |  | 7.23 | i | 12.88 | c, i
61-0182 | 2020-09-10 17:30 | EDT | 0.898 |  | 24.051 |  | 9.47 |  | 133.7 |  | 46162 |  | 29.96 |  | 8.02 |  | 6.61 | i | 12.96 | c, i
61-0182 | 2020-09-10 17:45 | EDT | 0.897 |  | 24.038 |  | 9.34 |  | 131.8 |  | 46180.1 |  | 29.97 |  | 8.01 |  | 6.69 | i | 10.91 | c, i
61-0182 | 2020-09-10 18:00 | EDT | 0.895 |  | 24.005 |  | 9 |  | 127 |  | 46231.6 |  | 30.01 |  | 7.99 |  | 5.49 | i | 9.63 | c, i
61-0182 | 2020-09-10 18:15 | EDT | 0.898 |  | 23.978 |  | 8.79 |  | 124 |  | 46250.3 |  | 30.02 |  | 7.97 |  | 5.25 | i | 9.07 | c, i
61-0182 | 2020-09-10 18:30 | EDT | 0.894 |  | 23.955 |  | 8.58 |  | 121 |  | 46280.7 |  | 30.04 |  | 7.95 |  | 5.15 | i | 9.01 | c, i
61-0182 | 2020-09-10 18:45 | EDT | 0.893 |  | 23.947 |  | 8.46 |  | 119.3 |  | 46291.3 |  | 30.05 |  | 7.94 |  | 5.27 | i | 8.99 | c, i
61-0182 | 2020-09-10 19:00 | EDT | 0.893 |  | 23.934 |  | 8.4 |  | 118.3 |  | 46294.4 |  | 30.06 |  | 7.94 |  | 5.25 | i | 8.86 | c, i
61-0182 | 2020-09-10 19:15 | EDT | 0.889 |  | 23.924 |  | 8.3 |  | 116.9 |  | 46312.8 |  | 30.07 |  | 7.94 |  | 5.45 | i | 9.51 | c, i
61-0182 | 2020-09-10 19:30 | EDT | 0.89 |  | 23.918 |  | 8.19 |  | 115.4 |  | 46318.2 |  | 30.07 |  | 7.93 |  | 5.73 | i | 9.74 | c, i
61-0182 | 2020-09-10 19:45 | EDT | 0.891 |  | 23.909 |  | 8.07 |  | 113.8 |  | 46358.6 |  | 30.1 |  | 7.92 |  | 5.49 | i | 9.82 | c, i
61-0182 | 2020-09-10 20:00 | EDT | 0.891 |  | 23.905 |  | 8.22 |  | 115.9 |  | 46401 |  | 30.13 |  | 7.93 |  | 5.59 | i | 9.61 | c, i
61-0182 | 2020-09-10 20:15 | EDT | 0.89 |  | 23.897 |  | 8.21 |  | 115.7 |  | 46395 |  | 30.13 |  | 7.93 |  | 5.4 | i | 9.66 | c, i
61-0182 | 2020-09-10 20:30 | EDT | 0.894 |  | 23.898 |  | 8.13 |  | 114.5 |  | 46384.6 |  | 30.12 |  | 7.92 |  | 5.45 | i | 9.65 | c, i
61-0182 | 2020-09-10 20:45 | EDT | 0.893 |  | 23.905 |  | 8.24 |  | 116.1 |  | 46408.8 |  | 30.14 |  | 7.94 |  | 5.59 | i | 10.17 | c, i
61-0182 | 2020-09-10 21:00 | EDT | 0.894 |  | 23.92 |  | 8.1 |  | 114.2 |  | 46462.5 |  | 30.18 |  | 7.92 |  | 4.83 | i | 9.03 | c, i
61-0182 | 2020-09-10 21:15 | EDT | 0.893 |  | 23.922 |  | 8.02 |  | 113.1 |  | 46499.3 |  | 30.2 |  | 7.92 |  | 5.15 | i | 8.84 | c, i
61-0182 | 2020-09-10 21:30 | EDT | 0.893 |  | 23.916 |  | 8.05 |  | 113.5 |  | 46502.6 |  | 30.21 |  | 7.92 |  | 5.51 | i | 9.78 | c, i
61-0182 | 2020-09-10 21:45 | EDT | 0.895 |  | 23.909 |  | 8.06 |  | 113.7 |  | 46501.1 |  | 30.21 |  | 7.93 |  | 5.31 | i | 9.16 | c, i
61-0182 | 2020-09-10 22:00 | EDT | 0.887 |  | 23.888 |  | 7.92 |  | 111.6 |  | 46568.1 |  | 30.25 |  | 7.91 |  | 5.09 | i | 9.05 | c, i
61-0182 | 2020-09-10 22:15 | EDT | 0.887 |  | 23.873 |  | 7.78 |  | 109.6 |  | 46615.1 |  | 30.29 |  | 7.9 |  | 6.06 | i | 9.62 | c, i
61-0182 | 2020-09-10 22:30 | EDT | 0.888 |  | 23.864 |  | 7.56 |  | 106.6 |  | 46646.6 |  | 30.31 |  | 7.89 |  | 4.8 | i | 8.49 | c, i
61-0182 | 2020-09-10 22:45 | EDT | 0.885 |  | 23.85 |  | 7.46 |  | 105.2 |  | 46650.1 |  | 30.31 |  | 7.88 |  | 4.98 | i | 9.12 | c, i
61-0182 | 2020-09-10 23:00 | EDT | 0.887 |  | 23.84 |  | 7.36 |  | 103.7 |  | 46649.6 |  | 30.31 |  | 7.87 |  | 5.13 | i | 9.04 | c, i
61-0182 | 2020-09-10 23:15 | EDT | 0.883 |  | 23.837 |  | 7.18 |  | 101.2 |  | 46676.1 |  | 30.33 |  | 7.86 |  | 5.09 | i | 9.12 | c, i
61-0182 | 2020-09-10 23:30 | EDT | 0.883 |  | 23.826 |  | 7.2 |  | 101.4 |  | 46666.1 |  | 30.33 |  | 7.86 |  | 5.41 | i | 12.18 | c, i
61-0182 | 2020-09-10 23:45 | EDT | 0.879 |  | 23.821 |  | 7.14 |  | 100.6 |  | 46675.4 |  | 30.33 |  | 7.85 |  | 5.36 | i | 9.94 | c, i
61-0182 | 2020-09-11 | EDT | 0.878 |  | 23.811 |  | 7.19 |  | 101.2 |  | 46668.3 |  | 30.33 |  | 7.86 |  | 6.01 | i | 11.14 | c, i
61-0182 | 2020-09-11 00:15 | EDT | 0.875 |  | 23.806 |  | 7.1 |  | 100 |  | 46657.1 |  | 30.32 |  | 7.85 |  | 6.35 | i | 11.22 | c, i
61-0182 | 2020-09-11 00:30 | EDT | 0.874 |  | 23.808 |  | 6.99 |  | 98.5 |  | 46665.1 |  | 30.33 |  | 7.84 |  | 5.36 | i | 9.82 | c, i
61-0182 | 2020-09-11 00:45 | EDT | 0.872 |  | 23.791 |  | 7.1 |  | 99.9 |  | 46655 |  | 30.32 |  | 7.85 |  | 6.65 | i | 10.68 | c, i
61-0182 | 2020-09-11 01:00 | EDT | 0.87 |  | 23.79 |  | 7.01 |  | 98.6 |  | 46664.5 |  | 30.33 |  | 7.84 |  | 6.33 | i | 8.55 | c, i
61-0182 | 2020-09-11 01:15 | EDT | 0.869 |  | 23.782 |  | 7.01 |  | 98.7 |  | 46646.2 |  | 30.31 |  | 7.85 |  | 5.93 | i | 10.5 | c, i
61-0182 | 2020-09-11 01:30 | EDT | 0.869 |  | 23.776 |  | 6.96 |  | 98 |  | 46659.4 |  | 30.32 |  | 7.84 |  | 6.74 | i | 11.22 | c, i
61-0182 | 2020-09-11 01:45 | EDT | 0.866 |  | 23.761 |  | 6.9 |  | 97.1 |  | 46642.4 |  | 30.31 |  | 7.83 |  | 8.75 | i | 10.51 | c, i
61-0182 | 2020-09-11 02:00 | EDT | 0.869 |  | 23.754 |  | 6.8 |  | 95.7 |  | 46667.8 |  | 30.33 |  | 7.83 |  | 7.29 | i | 13.78 | c, i
61-0182 | 2020-09-11 02:15 | EDT | 0.869 |  | 23.751 |  | 6.71 |  | 94.4 |  | 46664.1 |  | 30.33 |  | 7.82 |  | 9.08 | i | 18.59 | c, i
61-0182 | 2020-09-11 02:30 | EDT | 0.869 |  | 23.714 |  | 7.14 |  | 100.3 |  | 46577.2 |  | 30.26 |  | 7.86 |  | 4.76 | i | 8.5 | c, i
61-0182 | 2020-09-11 02:45 | EDT | 0.865 |  | 23.714 |  | 7.24 |  | 101.7 |  | 46562.8 |  | 30.25 |  | 7.87 |  | 4.64 | i | 8.6 | c, i
61-0182 | 2020-09-11 03:00 | EDT | 0.867 |  | 23.715 |  | 7.11 |  | 100 |  | 46567.5 |  | 30.26 |  | 7.86 |  | 4.56 | i | 8.42 | c, i
61-0182 | 2020-09-11 03:15 | EDT | 0.87 |  | 23.716 |  | 6.99 |  | 98.2 |  | 46572.8 |  | 30.26 |  | 7.85 |  | 4.29 | i | 7.41 | c, i
61-0182 | 2020-09-11 03:30 | EDT | 0.872 |  | 23.714 |  | 6.92 |  | 97.2 |  | 46624.9 |  | 30.3 |  | 7.84 |  | 4.01 | i | 7.71 | c, i
61-0182 | 2020-09-11 03:45 | EDT | 0.872 |  | 23.681 |  | 6.89 |  | 96.9 |  | 46573.3 |  | 30.26 |  | 7.85 |  | 4.57 | i | 8.02 | c, i
61-0182 | 2020-09-11 04:00 | EDT | 0.875 |  | 23.795 |  | 7.11 |  | 100.1 |  | 46568.1 |  | 30.26 |  | 7.86 |  | 4.39 | i | 7.95 | c, i
61-0182 | 2020-09-11 04:15 | EDT | 0.876 |  | 23.872 |  | 6.96 |  | 98.1 |  | 46493.7 |  | 30.2 |  | 7.85 |  | 4.34 | i | 8.46 | c, i
61-0182 | 2020-09-11 04:30 | EDT | 0.877 |  | 23.84 |  | 6.87 |  | 96.7 |  | 46541.4 |  | 30.24 |  | 7.84 |  | 4.05 | i | 7.71 | c, i
61-0182 | 2020-09-11 04:45 | EDT | 0.878 |  | 23.839 |  | 6.79 |  | 95.7 |  | 46545.8 |  | 30.24 |  | 7.84 |  | 4.23 | i | 7.73 | c, i
61-0182 | 2020-09-11 05:00 | EDT | 0.879 |  | 23.84 |  | 6.73 |  | 94.9 |  | 46546.3 |  | 30.24 |  | 7.83 |  | 4 | i | 6.94 | c, i
61-0182 | 2020-09-11 05:15 | EDT | 0.88 |  | 23.813 |  | 6.84 |  | 96.3 |  | 46533.2 |  | 30.23 |  | 7.84 |  | 3.99 | i | 7.09 | c, i
61-0182 | 2020-09-11 05:30 | EDT | 0.881 |  | 23.779 |  | 6.88 |  | 96.7 |  | 46533.5 |  | 30.23 |  | 7.84 |  | 4.02 | i | 7.06 | c, i
61-0182 | 2020-09-11 05:45 | EDT | 0.88 |  | 23.724 |  | 6.99 |  | 98.3 |  | 46499.7 |  | 30.21 |  | 7.85 |  | 3.88 | i | 6.96 | c, i
61-0182 | 2020-09-11 06:00 | EDT | 0.878 |  | 23.767 |  | 7.46 |  | 104.8 |  | 46174.3 |  | 29.97 |  | 7.9 |  | 4.18 | i | 7.1 | c, i
61-0182 | 2020-09-11 06:15 | EDT | 0.879 |  | 23.765 |  | 7.4 |  | 103.9 |  | 46205 |  | 29.99 |  | 7.89 |  | 3.99 | i | 7.65 | c, i
61-0182 | 2020-09-11 06:30 | EDT | 0.881 |  | 23.755 |  | 7.28 |  | 102.4 |  | 46314.4 |  | 30.07 |  | 7.88 |  | 3.81 | i | 6.58 | c, i
61-0182 | 2020-09-11 06:45 | EDT | 0.884 |  | 23.75 |  | 7.27 |  | 102.2 |  | 46346.7 |  | 30.1 |  | 7.88 |  | 3.5 | i | 6.13 | c, i
61-0182 | 2020-09-11 07:00 | EDT | 0.886 |  | 23.748 |  | 7.3 |  | 102.5 |  | 46309.3 |  | 30.07 |  | 7.88 |  | 3.61 | i | 6.15 | c, i
61-0182 | 2020-09-11 07:15 | EDT | 0.889 |  | 23.744 |  | 7.23 |  | 101.5 |  | 46338.8 |  | 30.09 |  | 7.87 |  | 3.63 | i | 6.23 | c, i
61-0182 | 2020-09-11 07:30 | EDT | 0.897 |  | 23.737 |  | 7.29 |  | 102.3 |  | 46317.1 |  | 30.08 |  | 7.88 |  | 3.56 | i | 5.81 | c, i
61-0182 | 2020-09-11 07:45 | EDT | 0.897 |  | 23.726 |  | 7.19 |  | 101 |  | 46366.6 |  | 30.11 |  | 7.87 |  | 3.54 | i | 6.22 | c, i
61-0182 | 2020-09-11 08:00 | EDT | 0.896 |  | 23.706 |  | 7.26 |  | 102 |  | 46269.5 |  | 30.04 |  | 7.88 |  | 3.92 | i | 7.31 | c, i
61-0182 | 2020-09-11 08:15 | EDT | 0.895 |  | 23.707 |  | 7.15 |  | 100.4 |  | 46313.4 |  | 30.07 |  | 7.87 |  | 4.97 | i | 9.33 | c, i
61-0182 | 2020-09-11 08:30 | EDT | 0.896 |  | 23.711 |  | 7.07 |  | 99.3 |  | 46376.3 |  | 30.12 |  | 7.86 |  | 4.83 | i | 9.97 | c, i
61-0182 | 2020-09-11 08:45 | EDT | 0.898 |  | 23.713 |  | 7.06 |  | 99.2 |  | 46404.2 |  | 30.14 |  | 7.86 |  | 4.7 | i | 8.6 | c, i
61-0182 | 2020-09-11 09:00 | EDT | 0.896 |  | 23.706 |  | 7.06 |  | 99.2 |  | 46417.9 |  | 30.15 |  | 7.86 |  | 5.71 | i | 10.96 | c, i
61-0182 | 2020-09-11 09:15 | EDT | 0.9 |  | 23.699 |  | 6.98 |  | 98 |  | 46407.3 |  | 30.14 |  | 7.85 |  | 5.44 | i | 10.56 | c, i
61-0182 | 2020-09-11 09:30 | EDT | 0.9 |  | 23.681 |  | 6.8 |  | 95.5 |  | 46456.1 |  | 30.18 |  | 7.84 |  | 4.48 | i | 8.99 | c, i
61-0182 | 2020-09-11 09:45 | EDT | 0.905 |  | 23.66 |  | 6.95 |  | 97.5 |  | 46404.1 |  | 30.14 |  | 7.85 |  | 5.06 | i | 12.18 | c, i
61-0182 | 2020-09-11 10:00 | EDT | 0.911 |  | 23.649 |  | 6.9 |  | 96.8 |  | 46405 |  | 30.14 |  | 7.85 |  | 4.3 | i | 8.33 | c, i
61-0182 | 2020-09-11 10:15 | EDT | 0.907 |  | 23.633 |  | 6.9 |  | 96.8 |  | 46398.3 |  | 30.14 |  | 7.85 |  | 4.18 | i | 7.65 | c, i
61-0182 | 2020-09-11 10:30 | EDT | 0.907 |  | 23.609 |  | 6.94 |  | 97.2 |  | 46388.4 |  | 30.13 |  | 7.85 |  | 4.53 | i | 9.05 | c, i
61-0182 | 2020-09-11 10:45 | EDT | 0.911 |  | 23.614 |  | 6.99 |  | 98 |  | 46377.3 |  | 30.12 |  | 7.85 |  | 4.67 | i | 8.74 | c, i
61-0182 | 2020-09-11 11:00 | EDT | 0.912 |  | 23.614 |  | 7.02 |  | 98.4 |  | 46359.4 |  | 30.11 |  | 7.86 |  | 4.13 | i | 8.21 | c, i
61-0182 | 2020-09-11 11:15 | EDT | 0.915 |  | 23.598 |  | 7.02 |  | 98.4 |  | 46370 |  | 30.12 |  | 7.86 |  | 4.16 | i | 7.53 | c, i
61-0182 | 2020-09-11 11:30 | EDT | 0.914 |  | 23.584 |  | 7.02 |  | 98.4 |  | 46355.8 |  | 30.11 |  | 7.86 |  | 3.81 | i | 7.06 | c, i
61-0182 | 2020-09-11 11:45 | EDT | 0.92 |  | 23.577 |  | 7.05 |  | 98.8 |  | 46360.9 |  | 30.11 |  | 7.86 |  | 4.11 | i | 8.93 | c, i
61-0182 | 2020-09-11 12:00 | EDT | 0.915 |  | 23.578 |  | 7.05 |  | 98.8 |  | 46338.9 |  | 30.09 |  | 7.86 |  | 3.68 | i | 6.9 | c, i
61-0182 | 2020-09-11 12:15 | EDT | 0.921 |  | 23.564 |  | 7.02 |  | 98.3 |  | 46333.9 |  | 30.09 |  | 7.86 |  | 3.53 | i | 6.55 | c, i
61-0182 | 2020-09-11 12:30 | EDT | 0.922 |  | 23.548 |  | 7.02 |  | 98.3 |  | 46307.6 |  | 30.07 |  | 7.86 |  | 3.69 | i | 6.95 | c, i
61-0182 | 2020-09-11 12:45 | EDT | 0.916 |  | 23.537 |  | 7.02 |  | 98.3 |  | 46305.3 |  | 30.07 |  | 7.86 |  | 4.1 | i | 7.96 | c, i
61-0182 | 2020-09-11 13:00 | EDT | 0.923 |  | 23.537 |  | 7.02 |  | 98.2 |  | 46262 |  | 30.04 |  | 7.86 |  | 4.04 | i | 8 | c, i
61-0182 | 2020-09-11 13:15 | EDT | 0.92 |  | 23.53 |  | 7.04 |  | 98.6 |  | 46256.4 |  | 30.03 |  | 7.86 |  | 4.06 | i | 8.04 | c, i
61-0182 | 2020-09-11 13:30 | EDT | 0.919 |  | 23.518 |  | 7.09 |  | 99.2 |  | 46252 |  | 30.03 |  | 7.86 |  | 4.57 | i | 7.66 | c, i
61-0182 | 2020-09-11 13:45 | EDT | 0.923 |  | 23.502 |  | 7.11 |  | 99.4 |  | 46241.1 |  | 30.02 |  | 7.86 |  | 4.52 | i | 8.85 | c, i
61-0182 | 2020-09-11 14:00 | EDT | 0.925 |  | 23.503 |  | 7.16 |  | 100.1 |  | 46232.4 |  | 30.02 |  | 7.87 |  | 4.09 | i | 8.11 | c, i
61-0182 | 2020-09-11 14:15 | EDT | 0.921 |  | 23.487 |  | 7.21 |  | 100.7 |  | 46210.5 |  | 30 |  | 7.87 |  | 6.23 | i | 9.35 | c, i
61-0182 | 2020-09-11 14:30 | EDT | 0.92 |  | 23.487 |  | 7.13 |  | 99.7 |  | 46201.3 |  | 30 |  | 7.87 |  | 4.03 | i | 7.64 | c, i
61-0182 | 2020-09-11 14:45 | EDT | 0.921 |  | 23.47 |  | 7.11 |  | 99.4 |  | 46275.8 |  | 30.05 |  | 7.87 |  | 3.71 | i | 6.98 | c, i
61-0182 | 2020-09-11 15:00 | EDT | 0.926 |  | 23.446 |  | 7.16 |  | 100 |  | 46291.5 |  | 30.06 |  | 7.87 |  | 3.88 | i | 7.3 | c, i
61-0182 | 2020-09-11 15:15 | EDT | 0.926 |  | 23.444 |  | 7.14 |  | 99.8 |  | 46283.4 |  | 30.06 |  | 7.87 |  | 3.51 | i | 6.99 | c, i
61-0182 | 2020-09-11 15:30 | EDT | 0.925 |  | 23.423 |  | 7.16 |  | 100 |  | 46273.4 |  | 30.05 |  | 7.87 |  | 3.83 | i | 8.26 | c, i
61-0182 | 2020-09-11 15:45 | EDT | 0.933 |  | 23.436 |  | 7.18 |  | 100.2 |  | 46247.4 |  | 30.03 |  | 7.87 |  | 4.18 | i | 7.8 | c, i
61-0182 | 2020-09-11 16:00 | EDT | 0.924 |  | 23.436 |  | 7.19 |  | 100.4 |  | 46176.2 |  | 29.98 |  | 7.87 |  | 3.88 | i | 8.96 | c, i
61-0182 | 2020-09-11 16:15 | EDT | 0.927 |  | 23.425 |  | 7.29 |  | 101.8 |  | 46175.7 |  | 29.98 |  | 7.87 |  | 4.01 | i | 9.71 | c, i
61-0182 | 2020-09-11 16:30 | EDT | 0.928 |  | 23.425 |  | 7.33 |  | 102.3 |  | 46153.4 |  | 29.96 |  | 7.88 |  | 4.95 | i | 10.35 | c, i
61-0182 | 2020-09-11 16:45 | EDT | 0.925 |  | 23.429 |  | 7.35 |  | 102.6 |  | 46170 |  | 29.97 |  | 7.88 |  | 5.36 | i | 8.49 | c, i
61-0182 | 2020-09-11 17:00 | EDT | 0.925 |  | 23.427 |  | 7.4 |  | 103.2 |  | 46150.1 |  | 29.96 |  | 7.88 |  | 6.49 | i | 11.98 | c, i
61-0182 | 2020-09-11 17:15 | EDT | 0.921 |  | 23.432 |  | 7.29 |  | 101.9 |  | 46151.8 |  | 29.96 |  | 7.88 |  | 5.94 | i | 11.07 | c, i
61-0182 | 2020-09-11 17:30 | EDT | 0.923 |  | 23.418 |  | 7.51 |  | 104.9 |  | 46142.5 |  | 29.95 |  | 7.9 |  | 8.92 | i | 13.73 | c, i
61-0182 | 2020-09-11 17:45 | EDT | 0.923 |  | 23.409 |  | 7.52 |  | 105 |  | 46140.2 |  | 29.95 |  | 7.89 |  | 5.65 | i | 9.53 | c, i
61-0182 | 2020-09-11 18:00 | EDT | 0.923 |  | 23.393 |  | 7.33 |  | 102.3 |  | 46139.8 |  | 29.95 |  | 7.88 |  | 3.78 | i | 6.79 | c, i
61-0182 | 2020-09-11 18:15 | EDT | 0.925 |  | 23.38 |  | 7.16 |  | 99.8 |  | 46147 |  | 29.96 |  | 7.86 |  | 3.39 | i | 5.94 | c, i
61-0182 | 2020-09-11 18:30 | EDT | 0.926 |  | 23.358 |  | 7.11 |  | 99.1 |  | 46148.9 |  | 29.96 |  | 7.86 |  | 3.56 | i | 6.55 | c, i
61-0182 | 2020-09-11 18:45 | EDT | 0.926 |  | 23.346 |  | 7.07 |  | 98.5 |  | 46192.3 |  | 29.99 |  | 7.85 |  | 4.2 | i | 6.99 | c, i
61-0182 | 2020-09-11 19:00 | EDT | 0.929 |  | 23.34 |  | 7.05 |  | 98.3 |  | 46200.3 |  | 30 |  | 7.85 |  | 4.6 | i | 8.3 | c, i
61-0182 | 2020-09-11 19:15 | EDT | 0.93 |  | 23.315 |  | 7.09 |  | 98.8 |  | 46182.8 |  | 29.99 |  | 7.86 |  | 5.68 | i | 9.86 | c, i
61-0182 | 2020-09-11 19:30 | EDT | 0.933 |  | 23.337 |  | 7.1 |  | 99 |  | 46215.5 |  | 30.01 |  | 7.86 |  | 5.24 | i | 9.27 | c, i
61-0182 | 2020-09-11 19:45 | EDT | 0.933 |  | 23.326 |  | 7.04 |  | 98.1 |  | 46230.7 |  | 30.02 |  | 7.86 |  | 6.11 | i | 11.16 | c, i
61-0182 | 2020-09-11 20:00 | EDT | 0.931 |  | 23.28 |  | 7.03 |  | 98 |  | 46229.4 |  | 30.02 |  | 7.86 |  | 5.89 | i | 11.2 | c, i
61-0182 | 2020-09-11 20:15 | EDT | 0.932 |  | 23.284 |  | 6.9 |  | 96.1 |  | 46187.1 |  | 29.99 |  | 7.85 |  | 4.89 | i | 9.34 | c, i
61-0182 | 2020-09-11 20:30 | EDT | 0.935 |  | 23.276 |  | 6.84 |  | 95.3 |  | 46273.2 |  | 30.05 |  | 7.84 |  | 4.53 | i | 8.2 | c, i
61-0182 | 2020-09-11 20:45 | EDT | 0.936 |  | 23.279 |  | 6.81 |  | 94.8 |  | 46270.6 |  | 30.05 |  | 7.84 |  | 4.38 | i | 8.3 | c, i
61-0182 | 2020-09-11 21:00 | EDT | 0.936 |  | 23.274 |  | 6.7 |  | 93.4 |  | 46292.8 |  | 30.07 |  | 7.83 |  | 4.31 | i | 9.09 | c, i
61-0182 | 2020-09-11 21:15 | EDT | 0.936 |  | 23.233 |  | 6.71 |  | 93.4 |  | 46233.3 |  | 30.02 |  | 7.83 |  | 4.69 | i | 8.31 | c, i
61-0182 | 2020-09-11 21:30 | EDT | 0.937 |  | 23.235 |  | 6.89 |  | 95.9 |  | 46251.9 |  | 30.04 |  | 7.85 |  | 5.94 | i | 11.68 | c, i
61-0182 | 2020-09-11 21:45 | EDT | 0.939 |  | 23.224 |  | 6.73 |  | 93.6 |  | 46248.7 |  | 30.03 |  | 7.83 |  | 5 | i | 8.34 | c, i
61-0182 | 2020-09-11 22:00 | EDT | 0.939 |  | 23.215 |  | 6.73 |  | 93.7 |  | 46258 |  | 30.04 |  | 7.83 |  | 4.47 | i | 8.41 | c, i
61-0182 | 2020-09-11 22:15 | EDT | 0.941 |  | 23.202 |  | 6.7 |  | 93.2 |  | 46260.7 |  | 30.04 |  | 7.83 |  | 4.48 | i | 8.11 | c, i
61-0182 | 2020-09-11 22:30 | EDT | 0.942 |  | 23.201 |  | 6.63 |  | 92.2 |  | 46272.8 |  | 30.05 |  | 7.83 |  | 4.97 | i | 10.96 | c, i
61-0182 | 2020-09-11 22:45 | EDT | 0.942 |  | 23.18 |  | 6.72 |  | 93.4 |  | 46276.8 |  | 30.06 |  | 7.83 |  | 4.55 | i | 8.1 | c, i
61-0182 | 2020-09-11 23:00 | EDT | 0.945 |  | 23.195 |  | 6.6 |  | 91.8 |  | 46284.5 |  | 30.06 |  | 7.82 |  | 4.32 | i | 8.09 | c, i
61-0182 | 2020-09-11 23:15 | EDT | 0.949 |  | 23.174 |  | 6.57 |  | 91.4 |  | 46281.4 |  | 30.06 |  | 7.82 |  | 4.29 | i | 8.21 | c, i
61-0182 | 2020-09-11 23:30 | EDT | 0.949 |  | 23.148 |  | 6.57 |  | 91.4 |  | 46275.7 |  | 30.06 |  | 7.82 |  | 4.11 | i | 7.68 | c, i
61-0182 | 2020-09-11 23:45 | EDT | 0.949 |  | 23.123 |  | 6.62 |  | 92 |  | 46296.4 |  | 30.07 |  | 7.82 |  | 4.32 | i | 8.02 | c, i
61-0182 | 2020-09-12 | EDT | 0.95 |  | 23.11 |  | 6.69 |  | 93 |  | 46290.3 |  | 30.07 |  | 7.83 |  | 4.29 | i | 7.91 | c, i
61-0182 | 2020-09-12 00:15 | EDT | 0.951 |  | 23.096 |  | 6.65 |  | 92.3 |  | 46273.3 |  | 30.05 |  | 7.83 |  | 4.28 | i | 7.87 | c, i
61-0182 | 2020-09-12 00:30 | EDT | 0.952 |  | 23.093 |  | 6.58 |  | 91.3 |  | 46278.6 |  | 30.06 |  | 7.82 |  | 4.22 | i | 7.74 | c, i
61-0182 | 2020-09-12 00:45 | EDT | 0.952 |  | 23.082 |  | 6.57 |  | 91.2 |  | 46267.3 |  | 30.05 |  | 7.82 |  | 3.93 | i | 7.3 | c, i
61-0182 | 2020-09-12 01:00 | EDT | 0.952 |  | 23.053 |  | 6.59 |  | 91.4 |  | 46272.6 |  | 30.05 |  | 7.82 |  | 3.55 | i | 6.87 | c, i
61-0182 | 2020-09-12 01:15 | EDT | 0.951 |  | 23.024 |  | 6.59 |  | 91.4 |  | 46260.3 |  | 30.05 |  | 7.82 |  | 3.56 | i | 6.73 | c, i
61-0182 | 2020-09-12 01:30 | EDT | 0.95 |  | 23.034 |  | 6.54 |  | 90.7 |  | 46273.8 |  | 30.06 |  | 7.82 |  | 4.77 | i | 8.36 | c, i
61-0182 | 2020-09-12 01:45 | EDT | 0.95 |  | 22.996 |  | 6.59 |  | 91.4 |  | 46251.4 |  | 30.04 |  | 7.82 |  | 5.25 | i | 8.69 | c, i
61-0182 | 2020-09-12 02:00 | EDT | 0.952 |  | 22.985 |  | 6.59 |  | 91.4 |  | 46263.1 |  | 30.05 |  | 7.82 |  | 4.45 | i | 6.82 | c, i
61-0182 | 2020-09-12 02:15 | EDT | 0.952 |  | 22.964 |  | 6.56 |  | 90.9 |  | 46245 |  | 30.04 |  | 7.82 |  | 3.68 | i | 6.8 | c, i
61-0182 | 2020-09-12 02:30 | EDT | 0.954 |  | 22.931 |  | 6.5 |  | 90 |  | 46248.8 |  | 30.04 |  | 7.81 |  | 3.55 | i | 6.46 | c, i
61-0182 | 2020-09-12 02:45 | EDT | 0.953 |  | 22.919 |  | 6.45 |  | 89.2 |  | 46246.3 |  | 30.04 |  | 7.81 |  | 3.17 | i | 5.91 | c, i
61-0182 | 2020-09-12 03:00 | EDT | 0.954 |  | 22.869 |  | 6.37 |  | 88.1 |  | 46242.8 |  | 30.04 |  | 7.8 |  | 3.15 | i | 5.68 | c, i
61-0182 | 2020-09-12 03:15 | EDT | 0.955 |  | 22.854 |  | 6.39 |  | 88.3 |  | 46246.4 |  | 30.04 |  | 7.8 |  | 3.21 | i | 5.67 | c, i
61-0182 | 2020-09-12 03:30 | EDT | 0.954 |  | 22.845 |  | 6.3 |  | 87.1 |  | 46235.9 |  | 30.03 |  | 7.79 |  | 2.97 | i | 5.15 | c, i
61-0182 | 2020-09-12 03:45 | EDT | 0.956 |  | 22.839 |  | 6.3 |  | 87.1 |  | 46250.3 |  | 30.04 |  | 7.79 |  | 2.82 | i | 5.23 | c, i
61-0182 | 2020-09-12 04:00 | EDT | 0.957 |  | 22.835 |  | 6.29 |  | 87 |  | 46252.3 |  | 30.04 |  | 7.8 |  | 2.84 | i | 5.08 | c, i
61-0182 | 2020-09-12 04:15 | EDT | 0.958 |  | 22.834 |  | 6.39 |  | 88.4 |  | 46230.1 |  | 30.03 |  | 7.81 |  | 3.02 | i | 5.45 | c, i
61-0182 | 2020-09-12 04:30 | EDT | 0.956 |  | 22.82 |  | 6.46 |  | 89.2 |  | 46241.5 |  | 30.04 |  | 7.81 |  | 3.26 | i | 6.05 | c, i
61-0182 | 2020-09-12 04:45 | EDT | 0.957 |  | 22.812 |  | 6.47 |  | 89.4 |  | 46251.5 |  | 30.04 |  | 7.81 |  | 4 | i | 7.28 | c, i
61-0182 | 2020-09-12 05:00 | EDT | 0.958 |  | 22.832 |  | 6.44 |  | 88.9 |  | 46261.3 |  | 30.05 |  | 7.81 |  | 4.23 | i | 7.81 | c, i
61-0182 | 2020-09-12 05:15 | EDT | 0.959 |  | 22.789 |  | 6.46 |  | 89.2 |  | 46259.2 |  | 30.05 |  | 7.82 |  | 4.57 | i | 8.55 | c, i
61-0182 | 2020-09-12 05:30 | EDT | 0.959 |  | 22.77 |  | 6.48 |  | 89.5 |  | 46272.7 |  | 30.06 |  | 7.82 |  | 3.3 | i | 7.2 | c, i
61-0182 | 2020-09-12 05:45 | EDT | 0.959 |  | 22.781 |  | 6.48 |  | 89.5 |  | 46282.2 |  | 30.07 |  | 7.82 |  | 3.94 | i | 6.62 | c, i
61-0182 | 2020-09-12 06:00 | EDT | 0.956 |  | 22.764 |  | 6.45 |  | 89.1 |  | 46288.8 |  | 30.07 |  | 7.81 |  | 3.89 | i | 7.32 | c, i
61-0182 | 2020-09-12 06:15 | EDT | 0.957 |  | 22.754 |  | 6.47 |  | 89.4 |  | 46293.7 |  | 30.07 |  | 7.82 |  | 3.89 | i | 6.18 | c, i
61-0182 | 2020-09-12 06:30 | EDT | 0.958 |  | 22.731 |  | 6.44 |  | 88.9 |  | 46293.9 |  | 30.07 |  | 7.82 |  | 3.43 | i | 6.43 | c, i
61-0182 | 2020-09-12 06:45 | EDT | 0.959 |  | 22.727 |  | 6.45 |  | 89 |  | 46298.1 |  | 30.08 |  | 7.82 |  | 3.59 | i | 6.48 | c, i
61-0182 | 2020-09-12 07:00 | EDT | 0.961 |  | 22.715 |  | 6.43 |  | 88.7 |  | 46306.3 |  | 30.08 |  | 7.82 |  | 2.99 | i | 5.39 | c, i
61-0182 | 2020-09-12 07:15 | EDT | 0.961 |  | 22.677 |  | 6.46 |  | 89.1 |  | 46311.1 |  | 30.09 |  | 7.82 |  | 3.28 | i | 6.12 | c, i
61-0182 | 2020-09-12 07:30 | EDT | 0.963 |  | 22.683 |  | 6.39 |  | 88.1 |  | 46305.1 |  | 30.08 |  | 7.81 |  | 3.05 | i | 5.44 | c, i
61-0182 | 2020-09-12 07:45 | EDT | 0.964 |  | 22.67 |  | 6.48 |  | 89.4 |  | 46317.1 |  | 30.09 |  | 7.82 |  | 3.85 | i | 5.93 | c, i
61-0182 | 2020-09-12 08:00 | EDT | 0.964 |  | 22.663 |  | 6.51 |  | 89.7 |  | 46336.4 |  | 30.11 |  | 7.82 |  | 3.14 | i | 5.95 | c, i
61-0182 | 2020-09-12 08:15 | EDT | 0.963 |  | 22.645 |  | 6.52 |  | 89.8 |  | 46336.7 |  | 30.11 |  | 7.82 |  | 2.94 | i | 5.73 | c, i
61-0182 | 2020-09-12 08:30 | EDT | 0.964 |  | 22.658 |  | 6.55 |  | 90.2 |  | 46315.5 |  | 30.09 |  | 7.82 |  | 3.26 | i | 6.13 | c, i
61-0182 | 2020-09-12 08:45 | EDT | 0.966 |  | 22.658 |  | 6.68 |  | 92.1 |  | 46322.6 |  | 30.1 |  | 7.84 |  | 3.65 | i | 7.16 | c, i
61-0182 | 2020-09-12 09:00 | EDT | 0.967 |  | 22.658 |  | 6.57 |  | 90.5 |  | 46258.6 |  | 30.05 |  | 7.82 |  | 3.72 | i | 7.52 | c, i
61-0182 | 2020-09-12 09:15 | EDT | 0.967 |  | 22.55 |  | 6.28 |  | 86.3 |  | 46168.5 |  | 29.99 |  | 7.78 |  | 2.97 | i | 5.92 | c, i
61-0182 | 2020-09-12 09:30 | EDT | 0.968 |  | 22.549 |  | 6.26 |  | 86.1 |  | 46151.5 |  | 29.97 |  | 7.77 |  | 2.61 | i | 5.29 | c, i
61-0182 | 2020-09-12 09:45 | EDT | 0.969 |  | 22.506 |  | 6.17 |  | 84.7 |  | 46098.4 |  | 29.94 |  | 7.76 |  | 2.91 | i | 4.69 | c, i
61-0182 | 2020-09-12 10:00 | EDT | 0.971 |  | 22.486 |  | 6.11 |  | 83.9 |  | 46064.2 |  | 29.91 |  | 7.75 |  | 2.11 | i | 4.14 | c, i
61-0182 | 2020-09-12 10:15 | EDT | 0.97 |  | 22.517 |  | 6.2 |  | 85.1 |  | 46105.4 |  | 29.94 |  | 7.76 |  | 2.27 | i | 4.16 | c, i
61-0182 | 2020-09-12 10:30 | EDT | 0.974 |  | 22.545 |  | 6.29 |  | 86.4 |  | 46114.5 |  | 29.95 |  | 7.77 |  | 2.39 | i | 4.95 | c, i
61-0182 | 2020-09-12 10:45 | EDT | 0.973 |  | 22.52 |  | 6.36 |  | 87.3 |  | 46077.1 |  | 29.92 |  | 7.77 |  | 2.39 | i | 6.03 | c, i
61-0182 | 2020-09-12 11:00 | EDT | 0.973 |  | 22.547 |  | 6.67 |  | 91.7 |  | 46058.4 |  | 29.91 |  | 7.8 |  | 4.2 | i | 6.8 | c, i
61-0182 | 2020-09-12 11:15 | EDT | 0.97 |  | 22.583 |  | 6.59 |  | 90.6 |  | 46088.8 |  | 29.93 |  | 7.79 |  | 3.13 | i | 6.38 | c, i
61-0182 | 2020-09-12 11:30 | EDT | 0.966 |  | 22.617 |  | 6.64 |  | 91.3 |  | 46107.6 |  | 29.94 |  | 7.8 |  | 2.63 | i | 4.86 | c, i
61-0182 | 2020-09-12 11:45 | EDT | 0.974 |  | 22.653 |  | 6.61 |  | 91.1 |  | 46127.5 |  | 29.96 |  | 7.8 |  | 2.53 | i | 4.93 | c, i
61-0182 | 2020-09-12 12:00 | EDT | 0.967 |  | 22.611 |  | 8.79 |  | 120.9 |  | 45979.6 |  | 29.85 |  | 7.96 |  | 26.31 | i, r | 54.43 | c, i, r
61-0182 | 2020-09-12 12:15 | EDT | 0.967 |  | 22.54 |  | 8.74 |  | 120 |  | 45873.9 |  | 29.77 |  | 7.95 |  | 15.97 | i, r | 32.68 | c, i, r
61-0182 | 2020-09-12 12:30 | EDT | 0.966 |  | 22.561 |  | 8.09 |  | 111.1 |  | 45869.8 |  | 29.77 |  | 7.9 |  | 11.89 | i, r | 27.25 | c, i, r
61-0182 | 2020-09-12 12:45 | EDT | 0.967 |  | 22.582 |  | 8.18 |  | 112.4 |  | 45855.1 |  | 29.76 |  | 7.91 |  | 10.12 | i, r | 18.75 | c, i, r
61-0182 | 2020-09-12 13:00 | EDT | 0.968 |  | 22.612 |  | 7.85 |  | 107.9 |  | 45905.7 |  | 29.8 |  | 7.88 |  | 5.15 | i | 10.87 | c, i
61-0182 | 2020-09-12 13:15 | EDT | 0.966 |  | 22.615 |  | 7.79 |  | 107.1 |  | 45909.1 |  | 29.8 |  | 7.88 |  | 5.29 | i | 10.17 | c, i
61-0182 | 2020-09-12 13:30 | EDT | 0.967 |  | 22.664 |  | 7.72 |  | 106.2 |  | 45940.1 |  | 29.82 |  | 7.87 |  | 4.84 | i | 9.63 | c, i
61-0182 | 2020-09-12 13:45 | EDT | 0.964 |  | 22.711 |  | 7.29 |  | 100.5 |  | 45961.3 |  | 29.83 |  | 7.84 |  | 5.03 | i | 9.67 | c, i
61-0182 | 2020-09-12 14:00 | EDT | 0.961 |  | 22.668 |  | 7.47 |  | 102.9 |  | 45953.6 |  | 29.83 |  | 7.85 |  | 3.89 | i | 7.18 | c, i
61-0182 | 2020-09-12 14:15 | EDT | 0.967 |  | 22.701 |  | 7.6 |  | 104.7 |  | 45981.8 |  | 29.85 |  | 7.87 |  | 4.14 | i | 8.01 | c, i
61-0182 | 2020-09-12 14:30 | EDT | 0.963 |  | 22.751 |  | 8.38 |  | 115.6 |  | 46000 |  | 29.86 |  | 7.93 |  | 9.31 | i | 17.97 | c, i
61-0182 | 2020-09-12 14:45 | EDT | 0.961 |  | 22.732 |  | 7.51 |  | 103.5 |  | 45995 |  | 29.86 |  | 7.86 |  | 4.67 | i | 8.97 | c, i
61-0182 | 2020-09-12 15:00 | EDT | 0.961 |  | 22.731 |  | 7.33 |  | 100.9 |  | 45976.8 |  | 29.85 |  | 7.84 |  | 4.02 | i | 7.31 | c, i
61-0182 | 2020-09-12 15:15 | EDT | 0.96 |  | 22.757 |  | 7.24 |  | 99.9 |  | 45996.8 |  | 29.86 |  | 7.84 |  | 3.94 | i | 7.03 | c, i
61-0182 | 2020-09-12 15:30 | EDT | 0.96 |  | 22.775 |  | 7.46 |  | 102.9 |  | 46038.1 |  | 29.89 |  | 7.85 |  | 4.75 | i | 9.01 | c, i
61-0182 | 2020-09-12 15:45 | EDT | 0.958 |  | 22.816 |  | 8.08 |  | 111.6 |  | 46058.8 |  | 29.9 |  | 7.91 |  | 11.43 | i | 19.75 | c, i
61-0182 | 2020-09-12 16:00 | EDT | 0.954 |  | 22.749 |  | 7.73 |  | 106.6 |  | 46039.9 |  | 29.89 |  | 7.88 |  | 5.22 | i | 10.39 | c, i
61-0182 | 2020-09-12 16:15 | EDT | 0.956 |  | 22.733 |  | 7.64 |  | 105.3 |  | 46048 |  | 29.9 |  | 7.87 |  | 6.34 | i | 9.45 | c, i
61-0182 | 2020-09-12 16:30 | EDT | 0.957 |  | 22.734 |  | 7.45 |  | 102.7 |  | 46044.1 |  | 29.89 |  | 7.85 |  | 3.65 | i | 7.88 | c, i
61-0182 | 2020-09-12 16:45 | EDT | 0.951 |  | 22.723 |  | 7.5 |  | 103.4 |  | 46053.6 |  | 29.9 |  | 7.86 |  | 4.35 | i | 7.87 | c, i
61-0182 | 2020-09-12 17:00 | EDT | 0.955 |  | 22.726 |  | 7.56 |  | 104.2 |  | 46021.8 |  | 29.88 |  | 7.86 |  | 4.39 | i | 7.97 | c, i
61-0182 | 2020-09-12 17:15 | EDT | 0.954 |  | 22.718 |  | 7.53 |  | 103.8 |  | 46045.5 |  | 29.9 |  | 7.86 |  | 5.32 | i | 9.11 | c, i
61-0182 | 2020-09-12 17:30 | EDT | 0.953 |  | 22.709 |  | 7.49 |  | 103.2 |  | 46072.2 |  | 29.91 |  | 7.86 |  | 4.5 | i | 8.83 | c, i
61-0182 | 2020-09-12 17:45 | EDT | 0.953 |  | 22.723 |  | 7.55 |  | 104 |  | 46069.3 |  | 29.91 |  | 7.86 |  | 3.7 | i | 6.67 | c, i
61-0182 | 2020-09-12 18:00 | EDT | 0.952 |  | 22.729 |  | 7.82 |  | 107.9 |  | 46067.7 |  | 29.91 |  | 7.89 |  | 4.16 | i | 7.54 | c, i
61-0182 | 2020-09-12 18:15 | EDT | 0.953 |  | 22.734 |  | 7.87 |  | 108.5 |  | 46075.4 |  | 29.92 |  | 7.89 |  | 3.67 | i | 6.52 | c, i
61-0182 | 2020-09-12 18:30 | EDT | 0.955 |  | 22.696 |  | 7.71 |  | 106.3 |  | 46093.6 |  | 29.93 |  | 7.88 |  | 3.79 | i | 6.71 | c, i
61-0182 | 2020-09-12 18:45 | EDT | 0.954 |  | 22.717 |  | 7.63 |  | 105.2 |  | 46135.8 |  | 29.96 |  | 7.87 |  | 3.89 | i | 6.88 | c, i
61-0182 | 2020-09-12 19:00 | EDT | 0.953 |  | 22.665 |  | 7.55 |  | 104 |  | 46156.9 |  | 29.98 |  | 7.86 |  | 4.98 | i | 8.12 | c, i
61-0182 | 2020-09-12 19:15 | EDT | 0.95 |  | 22.665 |  | 7.52 |  | 103.5 |  | 46176.4 |  | 29.99 |  | 7.86 |  | 4.95 | i | 10.95 | c, i
61-0182 | 2020-09-12 19:30 | EDT | 0.952 |  | 22.657 |  | 7.38 |  | 101.6 |  | 46186 |  | 30 |  | 7.85 |  | 5.08 | i | 9.06 | c, i
61-0182 | 2020-09-12 19:45 | EDT | 0.957 |  | 22.642 |  | 7.19 |  | 99.1 |  | 46193 |  | 30 |  | 7.83 |  | 4.24 | i | 8.35 | c, i
61-0182 | 2020-09-12 20:00 | EDT | 0.955 |  | 22.643 |  | 7.09 |  | 97.6 |  | 46187.6 |  | 30 |  | 7.83 |  | 4.39 | i | 7.72 | c, i
61-0182 | 2020-09-12 20:15 | EDT | 0.953 |  | 22.613 |  | 7.07 |  | 97.3 |  | 46181.1 |  | 29.99 |  | 7.82 |  | 4.15 | i | 7.52 | c, i
61-0182 | 2020-09-12 20:30 | EDT | 0.954 |  | 22.622 |  | 7.01 |  | 96.5 |  | 46186.3 |  | 30 |  | 7.82 |  | 4.34 | i | 7.86 | c, i
61-0182 | 2020-09-12 20:45 | EDT | 0.956 |  | 22.598 |  | 6.95 |  | 95.6 |  | 46183.8 |  | 30 |  | 7.81 |  | 3.9 | i | 7.22 | c, i
61-0182 | 2020-09-12 21:00 | EDT | 0.956 |  | 22.55 |  | 6.92 |  | 95.2 |  | 46180.3 |  | 30 |  | 7.81 |  | 4.03 | i | 7.19 | c, i
61-0182 | 2020-09-12 21:15 | EDT | 0.957 |  | 22.571 |  | 6.87 |  | 94.5 |  | 46181.3 |  | 30 |  | 7.81 |  | 3.85 | i | 6.93 | c, i
61-0182 | 2020-09-12 21:30 | EDT | 0.955 |  | 22.556 |  | 6.84 |  | 94.1 |  | 46183.9 |  | 30 |  | 7.8 |  | 4.13 | i | 7.32 | c, i
61-0182 | 2020-09-12 21:45 | EDT | 0.955 |  | 22.547 |  | 6.81 |  | 93.6 |  | 46199.6 |  | 30.01 |  | 7.8 |  | 3.95 | i | 7.17 | c, i
61-0182 | 2020-09-12 22:00 | EDT | 0.955 |  | 22.412 |  | 6.93 |  | 95.1 |  | 46082.7 |  | 29.93 |  | 7.8 |  | 3.63 | i | 6.18 | c, i
61-0182 | 2020-09-12 22:15 | EDT | 0.952 |  | 22.408 |  | 6.97 |  | 95.5 |  | 46060.3 |  | 29.91 |  | 7.81 |  | 3.99 | i | 6.6 | c, i
61-0182 | 2020-09-12 22:30 | EDT | 0.952 |  | 22.408 |  | 6.96 |  | 95.4 |  | 46064.1 |  | 29.91 |  | 7.81 |  | 3.85 | i | 6.38 | c, i
61-0182 | 2020-09-12 22:45 | EDT | 0.952 |  | 22.42 |  | 6.92 |  | 94.9 |  | 46057.4 |  | 29.91 |  | 7.8 |  | 3.84 | i | 6.51 | c, i
61-0182 | 2020-09-12 23:00 | EDT | 0.954 |  | 22.43 |  | 6.9 |  | 94.6 |  | 46074.8 |  | 29.92 |  | 7.8 |  | 4.04 | i | 6.71 | c, i
61-0182 | 2020-09-12 23:15 | EDT | 0.95 |  | 22.4 |  | 6.9 |  | 94.6 |  | 46065.8 |  | 29.91 |  | 7.8 |  | 3.84 | i | 6.36 | c, i
61-0182 | 2020-09-12 23:30 | EDT | 0.95 |  | 22.415 |  | 6.85 |  | 94 |  | 46095.3 |  | 29.94 |  | 7.8 |  | 3.9 | i | 6.28 | c, i
61-0182 | 2020-09-12 23:45 | EDT | 0.949 |  | 22.4 |  | 6.84 |  | 93.8 |  | 46030.9 |  | 29.89 |  | 7.8 |  | 4.02 | i | 6.55 | c, i
61-0182 | 2020-09-13 | EDT | 0.947 |  | 22.386 |  | 6.81 |  | 93.3 |  | 46048 |  | 29.9 |  | 7.79 |  | 4.04 | i | 7.03 | c, i
61-0182 | 2020-09-13 00:15 | EDT | 0.946 |  | 22.403 |  | 6.79 |  | 93.1 |  | 46060.4 |  | 29.91 |  | 7.79 |  | 4.52 | i | 6.95 | c, i
61-0182 | 2020-09-13 00:30 | EDT | 0.947 |  | 22.383 |  | 6.77 |  | 92.7 |  | 46024.8 |  | 29.88 |  | 7.79 |  | 4.11 | i | 7.77 | c, i
61-0182 | 2020-09-13 00:45 | EDT | 0.946 |  | 22.393 |  | 6.76 |  | 92.6 |  | 46042.9 |  | 29.9 |  | 7.79 |  | 4.11 | i | 7.14 | c, i
61-0182 | 2020-09-13 01:00 | EDT | 0.946 |  | 22.369 |  | 6.68 |  | 91.6 |  | 46048.3 |  | 29.9 |  | 7.78 |  | 3.48 | i | 6.69 | c, i
61-0182 | 2020-09-13 01:15 | EDT | 0.944 |  | 22.375 |  | 6.66 |  | 91.3 |  | 46013.8 |  | 29.88 |  | 7.78 |  | 3.57 | i | 7.01 | c, i
61-0182 | 2020-09-13 01:30 | EDT | 0.943 |  | 22.38 |  | 6.66 |  | 91.2 |  | 46015 |  | 29.88 |  | 7.78 |  | 4.27 | i | 7.41 | c, i
61-0182 | 2020-09-13 01:45 | EDT | 0.943 |  | 22.381 |  | 6.69 |  | 91.6 |  | 46017 |  | 29.88 |  | 7.78 |  | 4.39 | i | 7.15 | c, i
61-0182 | 2020-09-13 02:00 | EDT | 0.941 |  | 22.404 |  | 6.57 |  | 90.1 |  | 46091.7 |  | 29.93 |  | 7.77 |  | 4.88 | i | 9.07 | c, i
61-0182 | 2020-09-13 02:15 | EDT | 0.939 |  | 22.352 |  | 6.51 |  | 89.2 |  | 46078.1 |  | 29.92 |  | 7.77 |  | 5.7 | i | 12.87 | c, i
61-0182 | 2020-09-13 02:30 | EDT | 0.937 |  | 22.367 |  | 6.49 |  | 88.9 |  | 46159.2 |  | 29.98 |  | 7.77 |  | 4.04 | i | 7.01 | c, i
61-0182 | 2020-09-13 02:45 | EDT | 0.936 |  | 22.321 |  | 6.39 |  | 87.5 |  | 46129.4 |  | 29.96 |  | 7.77 |  | 4.65 | i | 10.9 | c, i
61-0182 | 2020-09-13 03:00 | EDT | 0.934 |  | 22.286 |  | 6.37 |  | 87.1 |  | 46139.9 |  | 29.97 |  | 7.74 |  | 4.06 | i | 7.11 | c, i
61-0182 | 2020-09-13 03:15 | EDT | 0.932 |  | 22.206 |  | 6.34 |  | 86.6 |  | 46100.6 |  | 29.94 |  | 7.75 |  | 3.8 | i | 6.79 | c, i
61-0182 | 2020-09-13 03:30 | EDT | 0.935 |  | 22.169 |  | 6.32 |  | 86.3 |  | 46085.4 |  | 29.93 |  | 7.75 |  | 3.69 | i | 6.28 | c, i
61-0182 | 2020-09-13 03:45 | EDT | 0.934 |  | 22.137 |  | 6.15 |  | 83.9 |  | 46104.9 |  | 29.95 |  | 7.74 |  | 4.23 | i | 7.37 | c, i
61-0182 | 2020-09-13 04:00 | EDT | 0.934 |  | 22.147 |  | 6.14 |  | 83.8 |  | 46118 |  | 29.96 |  | 7.74 |  | 3.94 | i | 6.55 | c, i
61-0182 | 2020-09-13 04:15 | EDT | 0.933 |  | 22.102 |  | 6.13 |  | 83.6 |  | 46116.8 |  | 29.96 |  | 7.73 |  | 4.07 | i | 5.88 | c, i
61-0182 | 2020-09-13 04:30 | EDT | 0.931 |  | 22.086 |  | 6.03 |  | 82.2 |  | 46112.5 |  | 29.95 |  | 7.73 |  | 3.48 | i | 6.56 | c, i
61-0182 | 2020-09-13 04:45 | EDT | 0.93 |  | 22.07 |  | 6.13 |  | 83.5 |  | 46115.2 |  | 29.95 |  | 7.74 |  | 3.32 | i | 5.7 | c, i
61-0182 | 2020-09-13 05:00 | EDT | 0.93 |  | 22.033 |  | 6.2 |  | 84.4 |  | 46123.2 |  | 29.96 |  | 7.74 |  | 3.47 | i | 6.05 | c, i
61-0182 | 2020-09-13 05:15 | EDT | 0.932 |  | 22.05 |  | 6.2 |  | 84.5 |  | 46141.5 |  | 29.97 |  | 7.74 |  | 3.38 | i | 5.83 | c, i
61-0182 | 2020-09-13 05:30 | EDT | 0.931 |  | 22.057 |  | 6.28 |  | 85.6 |  | 46123.4 |  | 29.96 |  | 7.75 |  | 3.53 | i | 6.02 | c, i
61-0182 | 2020-09-13 05:45 | EDT | 0.93 |  | 22.08 |  | 6.25 |  | 85.2 |  | 46131.4 |  | 29.97 |  | 7.75 |  | 3.76 | i | 5.89 | c, i
61-0182 | 2020-09-13 06:00 | EDT | 0.929 |  | 22.072 |  | 6.26 |  | 85.3 |  | 46127.3 |  | 29.96 |  | 7.75 |  | 3.89 | i | 7.05 | c, i
61-0182 | 2020-09-13 06:15 | EDT | 0.93 |  | 22.048 |  | 6.26 |  | 85.3 |  | 46141.4 |  | 29.97 |  | 7.75 |  | 3.94 | i | 7.17 | c, i
61-0182 | 2020-09-13 06:30 | EDT | 0.929 |  | 22.042 |  | 6.27 |  | 85.4 |  | 46141.5 |  | 29.97 |  | 7.75 |  | 3.59 | i | 6.15 | c, i
61-0182 | 2020-09-13 06:45 | EDT | 0.93 |  | 22.035 |  | 6.25 |  | 85.2 |  | 46139.6 |  | 29.97 |  | 7.75 |  | 3.56 | i | 6.16 | c, i
61-0182 | 2020-09-13 07:00 | EDT | 0.931 |  | 22.006 |  | 6.3 |  | 85.8 |  | 46137.9 |  | 29.97 |  | 7.75 |  | 3.03 | i | 5.29 | c, i
61-0182 | 2020-09-13 07:15 | EDT | 0.931 |  | 21.992 |  | 6.27 |  | 85.3 |  | 46146.9 |  | 29.98 |  | 7.75 |  | 3.17 | i | 5.45 | c, i
61-0182 | 2020-09-13 07:30 | EDT | 0.929 |  | 21.967 |  | 6.23 |  | 84.7 |  | 46179.3 |  | 30 |  | 7.74 |  | 3.07 | i | 5.45 | c, i
61-0182 | 2020-09-13 07:45 | EDT | 0.93 |  | 21.994 |  | 6.24 |  | 85 |  | 46171.4 |  | 30 |  | 7.74 |  | 3.04 | i | 5.4 | c, i
61-0182 | 2020-09-13 08:00 | EDT | 0.929 |  | 22.054 |  | 6.29 |  | 85.8 |  | 46218.8 |  | 30.03 |  | 7.75 |  | 3.11 | i | 6.24 | c, i
61-0182 | 2020-09-13 08:15 | EDT | 0.927 |  | 22.102 |  | 6.31 |  | 86.1 |  | 46256.9 |  | 30.06 |  | 7.76 |  | 3.39 | i | 6.3 | c, i
61-0182 | 2020-09-13 08:30 | EDT | 0.928 |  | 22.13 |  | 6.3 |  | 85.9 |  | 46267.3 |  | 30.06 |  | 7.76 |  | 3.41 | i | 6.38 | c, i
61-0182 | 2020-09-13 08:45 | EDT | 0.926 |  | 22.166 |  | 6.34 |  | 86.6 |  | 46320.2 |  | 30.1 |  | 7.76 |  | 3.64 | i | 7.36 | c, i
61-0182 | 2020-09-13 09:00 | EDT | 0.926 |  | 22.164 |  | 6.53 |  | 89.3 |  | 46253.5 |  | 30.05 |  | 7.77 |  | 3.72 | i | 6.78 | c, i
61-0182 | 2020-09-13 09:15 | EDT | 0.922 |  | 22.185 |  | 6.52 |  | 89.1 |  | 46264.2 |  | 30.06 |  | 7.77 |  | 3.22 | i | 6.61 | c, i
61-0182 | 2020-09-13 09:30 | EDT | 0.921 |  | 22.215 |  | 6.55 |  | 89.6 |  | 46273.3 |  | 30.07 |  | 7.78 |  | 3.91 | i | 7.15 | c, i
61-0182 | 2020-09-13 09:45 | EDT | 0.921 |  | 22.286 |  | 6.63 |  | 90.8 |  | 46309.9 |  | 30.09 |  | 7.79 |  | 3.33 | i | 6.29 | c, i
61-0182 | 2020-09-13 10:00 | EDT | 0.918 |  | 22.319 |  | 6.65 |  | 91.1 |  | 46297.3 |  | 30.08 |  | 7.79 |  | 3.35 | i | 6.3 | c, i
61-0182 | 2020-09-13 10:15 | EDT | 0.917 |  | 22.369 |  | 6.81 |  | 93.4 |  | 46329.6 |  | 30.11 |  | 7.8 |  | 3.94 | i | 7.2 | c, i
61-0182 | 2020-09-13 10:30 | EDT | 0.914 |  | 22.406 |  | 6.91 |  | 94.8 |  | 46324.8 |  | 30.1 |  | 7.81 |  | 3.99 | i | 7.34 | c, i
61-0182 | 2020-09-13 10:45 | EDT | 0.91 |  | 22.436 |  | 7.04 |  | 96.7 |  | 46322.4 |  | 30.1 |  | 7.82 |  | 4.1 | i | 7.86 | c, i
61-0182 | 2020-09-13 11:00 | EDT | 0.905 |  | 22.506 |  | 7.11 |  | 97.7 |  | 46295.4 |  | 30.08 |  | 7.82 |  | 4.02 | i | 7.49 | c, i
61-0182 | 2020-09-13 11:15 | EDT | 0.905 |  | 22.58 |  | 7.14 |  | 98.2 |  | 46304.4 |  | 30.08 |  | 7.82 |  | 3.68 | i | 7.02 | c, i
61-0182 | 2020-09-13 11:30 | EDT | 0.902 |  | 22.502 |  | 7.26 |  | 99.7 |  | 46259.1 |  | 30.05 |  | 7.83 |  | 4.08 | i | 7.55 | c, i
61-0182 | 2020-09-13 11:45 | EDT | 0.901 |  | 22.562 |  | 7.37 |  | 101.4 |  | 46257.7 |  | 30.05 |  | 7.83 |  | 4.47 | i | 8.26 | c, i
61-0182 | 2020-09-13 12:00 | EDT | 0.902 |  | 22.519 |  | 7.49 |  | 102.9 |  | 46249.8 |  | 30.05 |  | 7.85 |  | 5.13 | i | 9.39 | c, i
61-0182 | 2020-09-13 12:15 | EDT | 0.901 |  | 22.582 |  | 7.6 |  | 104.6 |  | 46248.2 |  | 30.04 |  | 7.85 |  | 4.93 | i | 8.98 | c, i
61-0182 | 2020-09-13 12:30 | EDT | 0.898 |  | 22.675 |  | 7.41 |  | 102.2 |  | 46243.5 |  | 30.04 |  | 7.83 |  | 3.7 | i | 6.92 | c, i
61-0182 | 2020-09-13 12:45 | EDT | 0.896 |  | 22.886 |  | 7.7 |  | 106.5 |  | 46176.8 |  | 29.99 |  | 7.85 |  | 4.58 | i | 8.3 | c, i
61-0182 | 2020-09-13 13:00 | EDT | 0.891 |  | 22.818 |  | 7.9 |  | 109.1 |  | 46124.8 |  | 29.95 |  | 7.87 |  | 6.42 | i | 11.77 | c, i
61-0182 | 2020-09-13 13:15 | EDT | 0.888 |  | 22.669 |  | 7.96 |  | 109.6 |  | 46080.7 |  | 29.92 |  | 7.87 |  | 6.54 | i | 11.89 | c, i
61-0182 | 2020-09-13 13:30 | EDT | 0.887 |  | 22.586 |  | 7.99 |  | 109.9 |  | 46114.2 |  | 29.95 |  | 7.87 |  | 6.35 | i | 11.46 | c, i
61-0182 | 2020-09-13 13:45 | EDT | 0.884 |  | 22.558 |  | 7.87 |  | 108.1 |  | 46151.9 |  | 29.97 |  | 7.86 |  | 5.95 | i | 10.91 | c, i
61-0182 | 2020-09-13 14:00 | EDT | 0.88 |  | 22.537 |  | 7.88 |  | 108.2 |  | 46144.3 |  | 29.97 |  | 7.86 |  | 6.1 | i | 10.8 | c, i
61-0182 | 2020-09-13 14:15 | EDT | 0.878 |  | 22.506 |  | 7.94 |  | 109.1 |  | 46162.7 |  | 29.98 |  | 7.87 |  | 6.64 | i | 11.56 | c, i
61-0182 | 2020-09-13 14:30 | EDT | 0.879 |  | 22.506 |  | 8.08 |  | 111 |  | 46173.1 |  | 29.99 |  | 7.88 |  | 6.44 | i | 11.32 | c, i
61-0182 | 2020-09-13 14:45 | EDT | 0.88 |  | 22.514 |  | 8.18 |  | 112.4 |  | 46149.1 |  | 29.97 |  | 7.89 |  | 8.16 | i | 12.84 | c, i
61-0182 | 2020-09-13 15:00 | EDT | 0.878 |  | 22.551 |  | 8.24 |  | 113.3 |  | 46167.9 |  | 29.99 |  | 7.89 |  | 6.4 | i | 11.37 | c, i
61-0182 | 2020-09-13 15:15 | EDT | 0.88 |  | 22.538 |  | 8.18 |  | 112.4 |  | 46193.7 |  | 30.01 |  | 7.89 |  | 6.62 | i | 11.65 | c, i
61-0182 | 2020-09-13 15:30 | EDT | 0.873 |  | 22.548 |  | 8.17 |  | 112.3 |  | 46188.4 |  | 30 |  | 7.89 |  | 6.17 | i | 10.95 | c, i
61-0182 | 2020-09-13 15:45 | EDT | 0.873 |  | 22.576 |  | 8.19 |  | 112.7 |  | 46181.6 |  | 30 |  | 7.89 |  | 6.48 | i | 11.33 | c, i
61-0182 | 2020-09-13 16:00 | EDT | 0.869 |  | 22.548 |  | 8.06 |  | 110.9 |  | 46192.2 |  | 30 |  | 7.88 |  | 5.98 | i | 10.53 | c, i
61-0182 | 2020-09-13 16:15 | EDT | 0.871 |  | 22.567 |  | 7.99 |  | 109.9 |  | 46207.9 |  | 30.02 |  | 7.88 |  | 5.62 | i | 9.91 | c, i
61-0182 | 2020-09-13 16:30 | EDT | 0.868 |  | 22.556 |  | 7.78 |  | 107 |  | 46209.6 |  | 30.02 |  | 7.86 |  | 5.3 | i | 9.22 | c, i
61-0182 | 2020-09-13 16:45 | EDT | 0.866 |  | 22.503 |  | 7.63 |  | 104.9 |  | 46230.5 |  | 30.03 |  | 7.85 |  | 5.12 | i | 9.15 | c, i
61-0182 | 2020-09-13 17:00 | EDT | 0.856 |  | 22.488 |  | 7.76 |  | 106.6 |  | 46245.5 |  | 30.04 |  | 7.86 |  | 6.15 | i | 10.69 | c, i
61-0182 | 2020-09-13 17:15 | EDT | 0.859 |  | 22.494 |  | 7.79 |  | 107 |  | 46244.5 |  | 30.04 |  | 7.87 |  | 6.08 | i | 10.45 | c, i
61-0182 | 2020-09-13 17:30 | EDT | 0.865 |  | 22.489 |  | 7.7 |  | 105.8 |  | 46243.2 |  | 30.04 |  | 7.86 |  | 5.84 | i | 10.01 | c, i
61-0182 | 2020-09-13 17:45 | EDT | 0.866 |  | 22.493 |  | 7.55 |  | 103.7 |  | 46245 |  | 30.04 |  | 7.85 |  | 5.28 | i | 9.18 | c, i
61-0182 | 2020-09-13 18:00 | EDT | 0.867 |  | 22.494 |  | 7.45 |  | 102.3 |  | 46243.2 |  | 30.04 |  | 7.84 |  | 5.15 | i | 8.72 | c, i
61-0182 | 2020-09-13 18:15 | EDT | 0.865 |  | 22.487 |  | 7.55 |  | 103.7 |  | 46249.6 |  | 30.05 |  | 7.85 |  | 5.42 | i | 9.11 | c, i
61-0182 | 2020-09-13 18:30 | EDT | 0.866 |  | 22.49 |  | 7.52 |  | 103.3 |  | 46251.3 |  | 30.05 |  | 7.84 |  | 4.94 | i | 9.13 | c, i
61-0182 | 2020-09-13 18:45 | EDT | 0.865 |  | 22.487 |  | 7.53 |  | 103.4 |  | 46249.6 |  | 30.05 |  | 7.85 |  | 5.41 | i | 9 | c, i
61-0182 | 2020-09-13 19:00 | EDT | 0.855 |  | 22.496 |  | 7.55 |  | 103.7 |  | 46250.8 |  | 30.05 |  | 7.85 |  | 5.74 | i | 9.41 | c, i
61-0182 | 2020-09-13 19:15 | EDT | 0.857 |  | 22.465 |  | 7.47 |  | 102.6 |  | 46256.4 |  | 30.05 |  | 7.84 |  | 5.91 | i | 9.61 | c, i
61-0182 | 2020-09-13 19:30 | EDT | 0.86 |  | 22.456 |  | 7.35 |  | 100.9 |  | 46256.5 |  | 30.05 |  | 7.83 |  | 5.77 | i | 10.16 | c, i
61-0182 | 2020-09-13 19:45 | EDT | 0.859 |  | 22.437 |  | 7.28 |  | 99.9 |  | 46260.2 |  | 30.05 |  | 7.82 |  | 6.08 | i | 9.82 | c, i
61-0182 | 2020-09-13 20:00 | EDT | 0.859 |  | 22.421 |  | 7.23 |  | 99.2 |  | 46254.8 |  | 30.05 |  | 7.82 |  | 6.02 | i | 9.79 | c, i
61-0182 | 2020-09-13 20:15 | EDT | 0.857 |  | 22.41 |  | 7.17 |  | 98.3 |  | 46249.8 |  | 30.05 |  | 7.81 |  | 6.07 | i | 10.08 | c, i
61-0182 | 2020-09-13 20:30 | EDT | 0.858 |  | 22.411 |  | 7 |  | 96 |  | 46249.6 |  | 30.05 |  | 7.8 |  | 5.81 | i | 9.84 | c, i
61-0182 | 2020-09-13 20:45 | EDT | 0.857 |  | 22.417 |  | 6.97 |  | 95.7 |  | 46241.7 |  | 30.04 |  | 7.8 |  | 5.52 | i | 9.16 | c, i
61-0182 | 2020-09-13 21:00 | EDT | 0.857 |  | 22.396 |  | 6.95 |  | 95.3 |  | 46242.7 |  | 30.04 |  | 7.8 |  | 5.65 | i | 9.46 | c, i
61-0182 | 2020-09-13 21:15 | EDT | 0.854 |  | 22.401 |  | 6.88 |  | 94.4 |  | 46241.3 |  | 30.04 |  | 7.79 |  | 5.7 | i | 9.65 | c, i
61-0182 | 2020-09-13 21:30 | EDT | 0.854 |  | 22.377 |  | 6.82 |  | 93.4 |  | 46244 |  | 30.04 |  | 7.79 |  | 5.19 | i | 8.79 | c, i
61-0182 | 2020-09-13 21:45 | EDT | 0.855 |  | 22.396 |  | 6.82 |  | 93.6 |  | 46246.9 |  | 30.05 |  | 7.79 |  | 5.56 | i | 9.15 | c, i
61-0182 | 2020-09-13 22:00 | EDT | 0.856 |  | 22.393 |  | 6.85 |  | 93.9 |  | 46249.3 |  | 30.05 |  | 7.79 |  | 5.32 | i | 9.44 | c, i
61-0182 | 2020-09-13 22:15 | EDT | 0.859 |  | 22.381 |  | 6.85 |  | 93.9 |  | 46252.5 |  | 30.05 |  | 7.79 |  | 5.35 | i | 9.05 | c, i
61-0182 | 2020-09-13 22:30 | EDT | 0.857 |  | 22.372 |  | 6.83 |  | 93.7 |  | 46253.2 |  | 30.05 |  | 7.79 |  | 5.32 | i | 8.97 | c, i
61-0182 | 2020-09-13 22:45 | EDT | 0.852 |  | 22.367 |  | 6.8 |  | 93.2 |  | 46258.9 |  | 30.05 |  | 7.79 |  | 5.39 | i | 9.15 | c, i
61-0182 | 2020-09-13 23:00 | EDT | 0.857 |  | 22.355 |  | 6.74 |  | 92.4 |  | 46259.3 |  | 30.06 |  | 7.78 |  | 5.38 | i | 9.18 | c, i
61-0182 | 2020-09-13 23:15 | EDT | 0.853 |  | 22.339 |  | 6.72 |  | 92.1 |  | 46264.1 |  | 30.06 |  | 7.78 |  | 5.25 | i | 9 | c, i
61-0182 | 2020-09-13 23:30 | EDT | 0.854 |  | 22.316 |  | 6.71 |  | 92 |  | 46265.2 |  | 30.06 |  | 7.78 |  | 5.35 | i | 8.27 | c, i
61-0182 | 2020-09-13 23:45 | EDT | 0.853 |  | 22.313 |  | 6.71 |  | 91.9 |  | 46272.4 |  | 30.07 |  | 7.78 |  | 5.38 | i | 9 | c, i
61-0182 | 2020-09-14 | EDT | 0.852 |  | 22.294 |  | 6.7 |  | 91.7 |  | 46275.7 |  | 30.07 |  | 7.78 |  | 5.29 | i | 8.88 | c, i
61-0182 | 2020-09-14 00:15 | EDT | 0.851 |  | 22.289 |  | 6.66 |  | 91.2 |  | 46282.2 |  | 30.07 |  | 7.77 |  | 5.3 | i | 9.41 | c, i
61-0182 | 2020-09-14 00:30 | EDT | 0.848 |  | 22.274 |  | 6.65 |  | 91 |  | 46279.4 |  | 30.07 |  | 7.77 |  | 5.79 | i | 9.88 | c, i
61-0182 | 2020-09-14 00:45 | EDT | 0.85 |  | 22.262 |  | 6.7 |  | 91.6 |  | 46281.9 |  | 30.07 |  | 7.77 |  | 5.79 | i | 9.77 | c, i
61-0182 | 2020-09-14 01:00 | EDT | 0.849 |  | 22.264 |  | 6.67 |  | 91.2 |  | 46295.9 |  | 30.08 |  | 7.77 |  | 6.06 | i | 10.16 | c, i
61-0182 | 2020-09-14 01:15 | EDT | 0.849 |  | 22.225 |  | 6.72 |  | 91.9 |  | 46295.5 |  | 30.08 |  | 7.78 |  | 5.78 | i | 9.8 | c, i
61-0182 | 2020-09-14 01:30 | EDT | 0.848 |  | 22.225 |  | 6.77 |  | 92.5 |  | 46295 |  | 30.08 |  | 7.78 |  | 5.33 | i | 9.59 | c, i
61-0182 | 2020-09-14 01:45 | EDT | 0.845 |  | 22.207 |  | 6.77 |  | 92.6 |  | 46312.5 |  | 30.1 |  | 7.78 |  | 5.7 | i | 9.63 | c, i
61-0182 | 2020-09-14 02:00 | EDT | 0.849 |  | 22.212 |  | 6.78 |  | 92.7 |  | 46309.3 |  | 30.09 |  | 7.78 |  | 5.68 | i | 9.58 | c, i
61-0182 | 2020-09-14 02:15 | EDT | 0.847 |  | 22.204 |  | 6.78 |  | 92.7 |  | 46311.1 |  | 30.09 |  | 7.78 |  | 5.66 | i | 9.5 | c, i
61-0182 | 2020-09-14 02:30 | EDT | 0.845 |  | 22.206 |  | 6.77 |  | 92.6 |  | 46307.4 |  | 30.09 |  | 7.78 |  | 5.76 | i | 9.67 | c, i
61-0182 | 2020-09-14 02:45 | EDT | 0.844 |  | 22.218 |  | 6.8 |  | 92.9 |  | 46304.7 |  | 30.09 |  | 7.78 |  | 6.11 | i | 10.38 | c, i
61-0182 | 2020-09-14 03:00 | EDT | 0.844 |  | 22.193 |  | 7 |  | 95.7 |  | 46310 |  | 30.09 |  | 7.8 |  | 6.01 | i | 9.64 | c, i
61-0182 | 2020-09-14 03:15 | EDT | 0.848 |  | 22.201 |  | 6.95 |  | 95 |  | 46316 |  | 30.1 |  | 7.8 |  | 5.86 | i | 9.56 | c, i
61-0182 | 2020-09-14 03:30 | EDT | 0.848 |  | 22.182 |  | 7.02 |  | 95.9 |  | 46328.7 |  | 30.11 |  | 7.81 |  | 6.02 | i | 9.96 | c, i
61-0182 | 2020-09-14 03:45 | EDT | 0.848 |  | 22.156 |  | 7.01 |  | 95.7 |  | 46333.4 |  | 30.11 |  | 7.81 |  | 5.71 | i | 9.85 | c, i
61-0182 | 2020-09-14 04:00 | EDT | 0.849 |  | 22.146 |  | 7.06 |  | 96.4 |  | 46331 |  | 30.11 |  | 7.81 |  | 5.66 | i | 9.2 | c, i
61-0182 | 2020-09-14 04:15 | EDT | 0.85 |  | 22.108 |  | 7.04 |  | 96.1 |  | 46354.3 |  | 30.13 |  | 7.81 |  | 5.58 | i | 9.04 | c, i
61-0182 | 2020-09-14 04:30 | EDT | 0.852 |  | 22.083 |  | 7.02 |  | 95.8 |  | 46362.7 |  | 30.13 |  | 7.81 |  | 5.35 | i | 8.77 | c, i
61-0182 | 2020-09-14 04:45 | EDT | 0.852 |  | 22.048 |  | 6.97 |  | 95 |  | 46379.7 |  | 30.15 |  | 7.8 |  | 5.14 | i | 8.32 | c, i
61-0182 | 2020-09-14 05:00 | EDT | 0.853 |  | 22.039 |  | 6.83 |  | 93.2 |  | 46400.9 |  | 30.16 |  | 7.79 |  | 5.25 | i | 8.49 | c, i
61-0182 | 2020-09-14 05:15 | EDT | 0.854 |  | 22.039 |  | 6.72 |  | 91.6 |  | 46405.6 |  | 30.17 |  | 7.78 |  | 4.85 | i | 8.01 | c, i
61-0182 | 2020-09-14 05:30 | EDT | 0.854 |  | 22.04 |  | 6.62 |  | 90.3 |  | 46420.4 |  | 30.18 |  | 7.77 |  | 4.88 | i | 8.04 | c, i
61-0182 | 2020-09-14 05:45 | EDT | 0.854 |  | 22.039 |  | 6.58 |  | 89.8 |  | 46416.7 |  | 30.17 |  | 7.76 |  | 4.87 | i | 7.93 | c, i
61-0182 | 2020-09-14 06:00 | EDT | 0.856 |  | 22.041 |  | 6.6 |  | 90.1 |  | 46419.3 |  | 30.18 |  | 7.77 |  | 4.66 | i | 7.77 | c, i
61-0182 | 2020-09-14 06:15 | EDT | 0.853 |  | 22.032 |  | 6.57 |  | 89.6 |  | 46421.2 |  | 30.18 |  | 7.76 |  | 5.08 | i | 8.23 | c, i
61-0182 | 2020-09-14 06:30 | EDT | 0.853 |  | 22.024 |  | 6.53 |  | 89 |  | 46420.1 |  | 30.18 |  | 7.76 |  | 4.93 | i | 7.5 | c, i
61-0182 | 2020-09-14 06:45 | EDT | 0.854 |  | 22.017 |  | 6.64 |  | 90.4 |  | 46396 |  | 30.16 |  | 7.77 |  | 6.17 | i | 8.29 | c, i
61-0182 | 2020-09-14 07:00 | EDT | 0.856 |  | 22.009 |  | 6.69 |  | 91.2 |  | 46393.7 |  | 30.16 |  | 7.78 |  | 5.12 | i | 8.23 | c, i
61-0182 | 2020-09-14 07:15 | EDT | 0.854 |  | 22.049 |  | 6.84 |  | 93.3 |  | 46353.4 |  | 30.13 |  | 7.8 |  | 5.46 | i | 8.72 | c, i
61-0182 | 2020-09-14 07:30 | EDT | 0.857 |  | 22.072 |  | 6.86 |  | 93.6 |  | 46341.6 |  | 30.12 |  | 7.8 |  | 5.56 | i | 8.81 | c, i
61-0182 | 2020-09-14 07:45 | EDT | 0.858 |  | 22.084 |  | 6.76 |  | 92.3 |  | 46333.3 |  | 30.11 |  | 7.79 |  | 5.68 | i | 8.9 | c, i
61-0182 | 2020-09-14 08:00 | EDT | 0.855 |  | 22.109 |  | 6.66 |  | 90.9 |  | 46324.2 |  | 30.11 |  | 7.78 |  | 5.64 | i | 9.35 | c, i
61-0182 | 2020-09-14 08:15 | EDT | 0.855 |  | 22.12 |  | 6.64 |  | 90.7 |  | 46322.3 |  | 30.1 |  | 7.77 |  | 5.62 | i | 9.29 | c, i
61-0182 | 2020-09-14 08:30 | EDT | 0.857 |  | 22.123 |  | 6.68 |  | 91.2 |  | 46332.1 |  | 30.11 |  | 7.77 |  | 6.03 | i | 9.94 | c, i
61-0182 | 2020-09-14 08:45 | EDT | 0.857 |  | 22.123 |  | 6.73 |  | 91.9 |  | 46369.8 |  | 30.14 |  | 7.78 |  | 5.99 | i | 10.11 | c, i
61-0182 | 2020-09-14 09:00 | EDT | 0.857 |  | 22.14 |  | 6.7 |  | 91.5 |  | 46343 |  | 30.12 |  | 7.77 |  | 6.49 | i | 10.91 | c, i
61-0182 | 2020-09-14 09:15 | EDT | 0.861 |  | 22.142 |  | 6.78 |  | 92.7 |  | 46348.9 |  | 30.12 |  | 7.78 |  | 6.28 | i | 10.49 | c, i
61-0182 | 2020-09-14 09:30 | EDT | 0.864 |  | 22.149 |  | 6.86 |  | 93.7 |  | 46355.3 |  | 30.13 |  | 7.78 |  | 6.19 | i | 10.69 | c, i
61-0182 | 2020-09-14 09:45 | EDT | 0.862 |  | 22.144 |  | 6.92 |  | 94.5 |  | 46378.2 |  | 30.14 |  | 7.78 |  | 5.85 | i | 10.25 | c, i
61-0182 | 2020-09-14 10:00 | EDT | 0.866 |  | 22.144 |  | 6.93 |  | 94.6 |  | 46384.4 |  | 30.15 |  | 7.79 |  | 5.68 | i | 9.9 | c, i
61-0182 | 2020-09-14 10:15 | EDT | 0.868 |  | 22.145 |  | 6.95 |  | 94.9 |  | 46390.6 |  | 30.15 |  | 7.79 |  | 5.52 | i | 9.73 | c, i
61-0182 | 2020-09-14 10:30 | EDT | 0.868 |  | 22.147 |  | 6.97 |  | 95.3 |  | 46401.5 |  | 30.16 |  | 7.79 |  | 5.44 | i | 9.67 | c, i
61-0182 | 2020-09-14 10:45 | EDT | 0.866 |  | 22.168 |  | 7.01 |  | 95.8 |  | 46409.3 |  | 30.17 |  | 7.8 |  | 5.4 | i | 9.69 | c, i
61-0182 | 2020-09-14 11:00 | EDT | 0.867 |  | 22.166 |  | 7 |  | 95.7 |  | 46418.8 |  | 30.17 |  | 7.8 |  | 5.3 | i | 9.49 | c, i
61-0182 | 2020-09-14 11:15 | EDT | 0.873 |  | 22.188 |  | 7 |  | 95.7 |  | 46424.5 |  | 30.18 |  | 7.8 |  | 5.43 | i | 9.63 | c, i
61-0182 | 2020-09-14 11:30 | EDT | 0.866 |  | 22.201 |  | 6.96 |  | 95.3 |  | 46444.6 |  | 30.19 |  | 7.79 |  | 5.12 | i | 9.22 | c, i
61-0182 | 2020-09-14 11:45 | EDT | 0.868 |  | 22.238 |  | 6.95 |  | 95.2 |  | 46437.5 |  | 30.19 |  | 7.79 |  | 4.89 | i | 8.93 | c, i
61-0182 | 2020-09-14 12:00 | EDT | 0.866 |  | 22.259 |  | 6.97 |  | 95.5 |  | 46456 |  | 30.2 |  | 7.79 |  | 4.99 | i | 9.07 | c, i
61-0182 | 2020-09-14 12:15 | EDT | 0.866 |  | 22.271 |  | 7 |  | 95.9 |  | 46461.8 |  | 30.2 |  | 7.79 |  | 5.24 | i | 9.33 | c, i
61-0182 | 2020-09-14 12:30 | EDT | 0.865 |  | 22.264 |  | 7.03 |  | 96.2 |  | 46480 |  | 30.22 |  | 7.79 |  | 5.27 | i | 9.51 | c, i
61-0182 | 2020-09-14 12:45 | EDT | 0.865 |  | 22.295 |  | 7.08 |  | 97 |  | 46483.6 |  | 30.22 |  | 7.8 |  | 5.14 | i | 9.39 | c, i
61-0182 | 2020-09-14 13:00 | EDT | 0.864 |  | 22.347 |  | 7.11 |  | 97.6 |  | 46485.8 |  | 30.22 |  | 7.8 |  | 4.89 | i | 8.99 | c, i
61-0182 | 2020-09-14 13:15 | EDT | 0.863 |  | 22.326 |  | 7.2 |  | 98.8 |  | 46490.2 |  | 30.22 |  | 7.81 |  | 5.56 | i | 10.06 | c, i
61-0182 | 2020-09-14 13:30 | EDT | 0.866 |  | 22.328 |  | 7.34 |  | 100.7 |  | 46491.9 |  | 30.22 |  | 7.82 |  | 5.74 | i | 10.36 | c, i
61-0182 | 2020-09-14 13:45 | EDT | 0.862 |  | 22.345 |  | 7.47 |  | 102.4 |  | 46496.6 |  | 30.23 |  | 7.83 |  | 6.11 | i | 11.01 | c, i
61-0182 | 2020-09-14 14:00 | EDT | 0.863 |  | 22.353 |  | 7.57 |  | 103.9 |  | 46503.7 |  | 30.23 |  | 7.84 |  | 6.34 | i | 11.36 | c, i
61-0182 | 2020-09-14 14:15 | EDT | 0.865 |  | 22.395 |  | 7.68 |  | 105.4 |  | 46502.7 |  | 30.23 |  | 7.85 |  | 6.32 | i | 11.35 | c, i
61-0182 | 2020-09-14 14:30 | EDT | 0.864 |  | 22.382 |  | 7.76 |  | 106.5 |  | 46505.3 |  | 30.23 |  | 7.86 |  | 6.75 | i | 11.89 | c, i
61-0182 | 2020-09-14 14:45 | EDT | 0.864 |  | 22.393 |  | 7.86 |  | 107.9 |  | 46509.7 |  | 30.24 |  | 7.87 |  | 6.77 | i | 12.07 | c, i
61-0182 | 2020-09-14 15:00 | EDT | 0.863 |  | 22.411 |  | 7.93 |  | 108.9 |  | 46511.8 |  | 30.24 |  | 7.87 |  | 6.96 | i | 12.3 | c, i
61-0182 | 2020-09-14 15:15 | EDT | 0.864 |  | 22.419 |  | 8.04 |  | 110.4 |  | 46507.6 |  | 30.23 |  | 7.88 |  | 7.19 | i | 12.67 | c, i
61-0182 | 2020-09-14 15:30 | EDT | 0.862 |  | 22.425 |  | 8.11 |  | 111.4 |  | 46520.2 |  | 30.24 |  | 7.88 |  | 7.29 | i | 13.04 | c, i
61-0182 | 2020-09-14 15:45 | EDT | 0.863 |  | 22.437 |  | 8.17 |  | 112.2 |  | 46518.1 |  | 30.24 |  | 7.89 |  | 7.44 | i | 12.96 | c, i
61-0182 | 2020-09-14 16:00 | EDT | 0.864 |  | 22.432 |  | 8.23 |  | 113.1 |  | 46517.6 |  | 30.24 |  | 7.9 |  | 7.46 | i | 12.94 | c, i
61-0182 | 2020-09-14 16:15 | EDT | 0.866 |  | 22.432 |  | 8.31 |  | 114.1 |  | 46525.6 |  | 30.25 |  | 7.9 |  | 7.46 | i | 12.92 | c, i
61-0182 | 2020-09-14 16:30 | EDT | 0.867 |  | 22.425 |  | 8.32 |  | 114.3 |  | 46535.6 |  | 30.25 |  | 7.9 |  | 7.58 | i | 12.82 | c, i
61-0182 | 2020-09-14 16:45 | EDT | 0.866 |  | 22.409 |  | 8.29 |  | 113.8 |  | 46553.5 |  | 30.27 |  | 7.9 |  | 7.35 | i | 12.49 | c, i
61-0182 | 2020-09-14 17:00 | EDT | 0.869 |  | 22.395 |  | 8.3 |  | 113.9 |  | 46560.4 |  | 30.27 |  | 7.9 |  | 7.27 | i | 12.25 | c, i
61-0182 | 2020-09-14 17:15 | EDT | 0.87 |  | 22.379 |  | 8.28 |  | 113.7 |  | 46576.8 |  | 30.29 |  | 7.9 |  | 7.1 | i | 11.92 | c, i
61-0182 | 2020-09-14 17:30 | EDT | 0.871 |  | 22.36 |  | 8.25 |  | 113.2 |  | 46586.8 |  | 30.29 |  | 7.9 |  | 7.18 | i | 11.97 | c, i
61-0182 | 2020-09-14 17:45 | EDT | 0.873 |  | 22.339 |  | 8.24 |  | 113 |  | 46590.3 |  | 30.3 |  | 7.9 |  | 7.19 | i | 11.88 | c, i
61-0182 | 2020-09-14 18:00 | EDT | 0.876 |  | 22.327 |  | 8.19 |  | 112.4 |  | 46594.9 |  | 30.3 |  | 7.9 |  | 7.1 | i | 11.64 | c, i
61-0182 | 2020-09-14 18:15 | EDT | 0.876 |  | 22.3 |  | 8.19 |  | 112.3 |  | 46592.7 |  | 30.3 |  | 7.9 |  | 6.96 | i | 11.76 | c, i
61-0182 | 2020-09-14 18:30 | EDT | 0.877 |  | 22.295 |  | 8.2 |  | 112.4 |  | 46583.5 |  | 30.29 |  | 7.9 |  | 7.4 | i | 12.11 | c, i
61-0182 | 2020-09-14 18:45 | EDT | 0.88 |  | 22.306 |  | 8.1 |  | 111 |  | 46581.8 |  | 30.29 |  | 7.89 |  | 7.2 | i | 12.91 | c, i
61-0182 | 2020-09-14 19:00 | EDT | 0.882 |  | 22.307 |  | 8 |  | 109.7 |  | 46568.7 |  | 30.28 |  | 7.88 |  | 9.3 | i | 13.53 | c, i
61-0182 | 2020-09-14 19:15 | EDT | 0.883 |  | 22.315 |  | 7.91 |  | 108.4 |  | 46555.6 |  | 30.27 |  | 7.87 |  | 9.16 | i | 14.65 | c, i
61-0182 | 2020-09-14 19:30 | EDT | 0.885 |  | 22.287 |  | 7.77 |  | 106.5 |  | 46565.3 |  | 30.28 |  | 7.86 |  | 8.65 | i | 14.65 | c, i
61-0182 | 2020-09-14 19:45 | EDT | 0.888 |  | 22.286 |  | 7.64 |  | 104.6 |  | 46567.8 |  | 30.28 |  | 7.84 |  | 9.3 | i | 15.17 | c, i
61-0182 | 2020-09-14 20:00 | EDT | 0.891 |  | 22.297 |  | 7.5 |  | 102.9 |  | 46580.3 |  | 30.29 |  | 7.84 |  | 7.91 | i | 14.01 | c, i
61-0182 | 2020-09-14 20:15 | EDT | 0.895 |  | 22.273 |  | 7.38 |  | 101.1 |  | 46572.4 |  | 30.28 |  | 7.83 |  | 8.23 | i | 14.6 | c, i
61-0182 | 2020-09-14 20:30 | EDT | 0.9 |  | 22.261 |  | 7.24 |  | 99.1 |  | 46593.6 |  | 30.3 |  | 7.82 |  | 7.57 | i | 13.51 | c, i
61-0182 | 2020-09-14 20:45 | EDT | 0.899 |  | 22.232 |  | 7.11 |  | 97.4 |  | 46607.7 |  | 30.31 |  | 7.81 |  | 6.9 | i | 12.86 | c, i
61-0182 | 2020-09-14 21:00 | EDT | 0.902 |  | 22.178 |  | 7.02 |  | 96.1 |  | 46607.6 |  | 30.31 |  | 7.8 |  | 6.94 | i | 12.78 | c, i
61-0182 | 2020-09-14 21:15 | EDT | 0.902 |  | 22.19 |  | 6.96 |  | 95.3 |  | 46611.7 |  | 30.31 |  | 7.79 |  | 6.74 | i | 12.22 | c, i
61-0182 | 2020-09-14 21:30 | EDT | 0.907 |  | 22.158 |  | 6.92 |  | 94.6 |  | 46611.4 |  | 30.31 |  | 7.79 |  | 6.39 | i | 11.47 | c, i
61-0182 | 2020-09-14 21:45 | EDT | 0.908 |  | 22.113 |  | 6.93 |  | 94.6 |  | 46613.6 |  | 30.32 |  | 7.79 |  | 6.9 | i | 12.59 | c, i
61-0182 | 2020-09-14 22:00 | EDT | 0.911 |  | 22.108 |  | 6.91 |  | 94.4 |  | 46613.3 |  | 30.32 |  | 7.79 |  | 6.68 | i | 12.5 | c, i
61-0182 | 2020-09-14 22:15 | EDT | 0.914 |  | 22.085 |  | 6.92 |  | 94.5 |  | 46617.5 |  | 30.32 |  | 7.79 |  | 6.46 | i | 12.16 | c, i
61-0182 | 2020-09-14 22:30 | EDT | 0.917 |  | 22.039 |  | 6.96 |  | 95 |  | 46625 |  | 30.32 |  | 7.79 |  | 6.9 | i | 12.42 | c, i
61-0182 | 2020-09-14 22:45 | EDT | 0.92 |  | 21.988 |  | 7.02 |  | 95.8 |  | 46635.2 |  | 30.33 |  | 7.8 |  | 6.67 | i | 11.92 | c, i
61-0182 | 2020-09-14 23:00 | EDT | 0.92 |  | 21.973 |  | 7.08 |  | 96.6 |  | 46635.8 |  | 30.33 |  | 7.81 |  | 7 | i | 12 | c, i
61-0182 | 2020-09-14 23:15 | EDT | 0.92 |  | 21.963 |  | 7.14 |  | 97.3 |  | 46635.5 |  | 30.33 |  | 7.81 |  | 6.66 | i | 11.69 | c, i
61-0182 | 2020-09-14 23:30 | EDT | 0.921 |  | 21.958 |  | 7.12 |  | 97 |  | 46651 |  | 30.34 |  | 7.81 |  | 6.47 | i | 11.25 | c, i
61-0182 | 2020-09-14 23:45 | EDT | 0.924 |  | 21.941 |  | 7.09 |  | 96.6 |  | 46642.9 |  | 30.34 |  | 7.81 |  | 7.09 | i | 12.76 | c, i
61-0182 | 2020-09-15 | EDT | 0.926 |  | 21.907 |  | 7.08 |  | 96.4 |  | 46643.7 |  | 30.34 |  | 7.81 |  | 6.71 | i | 11.65 | c, i
61-0182 | 2020-09-15 00:15 | EDT | 0.928 |  | 21.893 |  | 7.07 |  | 96.2 |  | 46650.5 |  | 30.35 |  | 7.81 |  | 6.72 | i | 12.18 | c, i
61-0182 | 2020-09-15 00:30 | EDT | 0.929 |  | 21.869 |  | 7.08 |  | 96.4 |  | 46619.2 |  | 30.32 |  | 7.81 |  | 6.75 | i | 11.47 | c, i
61-0182 | 2020-09-15 00:45 | EDT | 0.929 |  | 21.857 |  | 7.09 |  | 96.4 |  | 46645.9 |  | 30.34 |  | 7.81 |  | 6.8 | i | 11.11 | c, i
61-0182 | 2020-09-15 01:00 | EDT | 0.933 |  | 21.809 |  | 7.07 |  | 96.1 |  | 46641.7 |  | 30.34 |  | 7.81 |  | 6.85 | i | 11.87 | c, i
61-0182 | 2020-09-15 01:15 | EDT | 0.932 |  | 21.79 |  | 7.08 |  | 96.3 |  | 46640.1 |  | 30.34 |  | 7.81 |  | 6.8 | i | 11.99 | c, i
61-0182 | 2020-09-15 01:30 | EDT | 0.932 |  | 21.787 |  | 7.08 |  | 96.2 |  | 46637.5 |  | 30.34 |  | 7.81 |  | 6.77 | i | 11.92 | c, i
61-0182 | 2020-09-15 01:45 | EDT | 0.933 |  | 21.767 |  | 7.04 |  | 95.7 |  | 46645.5 |  | 30.34 |  | 7.81 |  | 6.55 | i | 11.28 | c, i
61-0182 | 2020-09-15 02:00 | EDT | 0.932 |  | 21.75 |  | 7.03 |  | 95.5 |  | 46647.8 |  | 30.34 |  | 7.81 |  | 6.68 | i | 11.53 | c, i
61-0182 | 2020-09-15 02:15 | EDT | 0.93 |  | 21.708 |  | 7 |  | 95 |  | 46645.1 |  | 30.34 |  | 7.81 |  | 6.65 | i | 11.64 | c, i
61-0182 | 2020-09-15 02:30 | EDT | 0.931 |  | 21.699 |  | 7.03 |  | 95.4 |  | 46647 |  | 30.34 |  | 7.81 |  | 6.54 | i | 11.28 | c, i
61-0182 | 2020-09-15 02:45 | EDT | 0.932 |  | 21.665 |  | 6.99 |  | 94.8 |  | 46643.7 |  | 30.34 |  | 7.81 |  | 6.67 | i | 10.52 | c, i
61-0182 | 2020-09-15 03:00 | EDT | 0.931 |  | 21.65 |  | 7 |  | 94.9 |  | 46655.4 |  | 30.35 |  | 7.81 |  | 6.48 | i | 11.43 | c, i
61-0182 | 2020-09-15 03:15 | EDT | 0.931 |  | 21.602 |  | 6.96 |  | 94.3 |  | 46642.8 |  | 30.34 |  | 7.8 |  | 6.66 | i | 11.77 | c, i
61-0182 | 2020-09-15 03:30 | EDT | 0.931 |  | 21.591 |  | 6.95 |  | 94.1 |  | 46634.9 |  | 30.34 |  | 7.8 |  | 6.61 | i | 11.36 | c, i
61-0182 | 2020-09-15 03:45 | EDT | 0.933 |  | 21.532 |  | 6.9 |  | 93.3 |  | 46637.5 |  | 30.34 |  | 7.79 |  | 6.44 | i | 11.39 | c, i
61-0182 | 2020-09-15 04:00 | EDT | 0.935 |  | 21.481 |  | 6.84 |  | 92.4 |  | 46637.5 |  | 30.34 |  | 7.79 |  | 6.22 | i | 11.44 | c, i
61-0182 | 2020-09-15 04:15 | EDT | 0.933 |  | 21.475 |  | 6.75 |  | 91.2 |  | 46643.6 |  | 30.35 |  | 7.78 |  | 6.18 | i | 10.95 | c, i
61-0182 | 2020-09-15 04:30 | EDT | 0.933 |  | 21.501 |  | 6.66 |  | 90.1 |  | 46651.1 |  | 30.35 |  | 7.77 |  | 5.93 | i | 10.48 | c, i
61-0182 | 2020-09-15 04:45 | EDT | 0.935 |  | 21.545 |  | 6.52 |  | 88.2 |  | 46671.9 |  | 30.36 |  | 7.76 |  | 6.09 | i | 10.83 | c, i
61-0182 | 2020-09-15 05:00 | EDT | 0.934 |  | 21.555 |  | 6.3 |  | 85.3 |  | 46680.5 |  | 30.37 |  | 7.74 |  | 5.77 | i | 10.36 | c, i
61-0182 | 2020-09-15 05:15 | EDT | 0.94 |  | 21.557 |  | 6.28 |  | 85 |  | 46667.8 |  | 30.36 |  | 7.74 |  | 6.08 | i | 10.8 | c, i
61-0182 | 2020-09-15 05:30 | EDT | 0.946 |  | 21.543 |  | 6.24 |  | 84.4 |  | 46659.1 |  | 30.36 |  | 7.74 |  | 5.9 | i | 10.6 | c, i
61-0182 | 2020-09-15 05:45 | EDT | 0.949 |  | 21.521 |  | 6.26 |  | 84.7 |  | 46661.7 |  | 30.36 |  | 7.74 |  | 5.89 | i | 10.62 | c, i
61-0182 | 2020-09-15 06:00 | EDT | 0.949 |  | 21.515 |  | 6.2 |  | 83.9 |  | 46661.9 |  | 30.36 |  | 7.74 |  | 6.07 | i | 10.81 | c, i
61-0182 | 2020-09-15 06:15 | EDT | 0.949 |  | 21.511 |  | 6.18 |  | 83.6 |  | 46680.4 |  | 30.37 |  | 7.73 |  | 6.19 | i | 10.99 | c, i
61-0182 | 2020-09-15 06:30 | EDT | 0.949 |  | 21.492 |  | 6.18 |  | 83.6 |  | 46672.1 |  | 30.37 |  | 7.73 |  | 6.51 | i | 11.43 | c, i
61-0182 | 2020-09-15 06:45 | EDT | 0.951 |  | 21.467 |  | 6.22 |  | 84 |  | 46659.4 |  | 30.36 |  | 7.73 |  | 6.17 | i | 10.89 | c, i
61-0182 | 2020-09-15 07:00 | EDT | 0.954 |  | 21.356 |  | 6.36 |  | 85.8 |  | 46654.1 |  | 30.35 |  | 7.74 |  | 5.75 | i | 10.27 | c, i
61-0182 | 2020-09-15 07:15 | EDT | 0.956 |  | 21.287 |  | 6.5 |  | 87.6 |  | 46662 |  | 30.36 |  | 7.75 |  | 5.4 | i | 9.69 | c, i
61-0182 | 2020-09-15 07:30 | EDT | 0.955 |  | 21.279 |  | 6.5 |  | 87.5 |  | 46656.4 |  | 30.36 |  | 7.75 |  | 5.09 | i | 9.25 | c, i
61-0182 | 2020-09-15 07:45 | EDT | 0.958 |  | 21.289 |  | 6.5 |  | 87.5 |  | 46651.4 |  | 30.35 |  | 7.76 |  | 5.05 | i | 9.22 | c, i
61-0182 | 2020-09-15 08:00 | EDT | 0.958 |  | 21.261 |  | 6.54 |  | 88 |  | 46659.7 |  | 30.36 |  | 7.76 |  | 5.17 | i | 9.43 | c, i
61-0182 | 2020-09-15 08:15 | EDT | 0.958 |  | 21.267 |  | 6.87 |  | 92.5 |  | 46671.5 |  | 30.37 |  | 7.79 |  | 5.22 | i | 9.58 | c, i
61-0182 | 2020-09-15 08:30 | EDT | 0.957 |  | 21.318 |  | 6.92 |  | 93.2 |  | 46672 |  | 30.37 |  | 7.8 |  | 5.22 | i | 9.42 | c, i
61-0182 | 2020-09-15 08:45 | EDT | 0.956 |  | 21.307 |  | 6.98 |  | 94.1 |  | 46713.4 |  | 30.4 |  | 7.81 |  | 5.2 | i | 9.56 | c, i
61-0182 | 2020-09-15 09:00 | EDT | 0.955 |  | 21.29 |  | 6.89 |  | 92.8 |  | 46735.1 |  | 30.41 |  | 7.79 |  | 4.88 | i | 8.92 | c, i
61-0182 | 2020-09-15 09:15 | EDT | 0.955 |  | 21.287 |  | 6.83 |  | 92 |  | 46736.5 |  | 30.41 |  | 7.79 |  | 4.56 | i | 8.62 | c, i
61-0182 | 2020-09-15 09:30 | EDT | 0.956 |  | 21.312 |  | 6.8 |  | 91.6 |  | 46744.6 |  | 30.42 |  | 7.79 |  | 4.52 | i | 8.44 | c, i
61-0182 | 2020-09-15 09:45 | EDT | 0.954 |  | 21.286 |  | 6.87 |  | 92.6 |  | 46760.7 |  | 30.43 |  | 7.79 |  | 4.75 | i | 8.88 | c, i
61-0182 | 2020-09-15 10:00 | EDT | 0.958 |  | 21.309 |  | 6.76 |  | 91.1 |  | 46752.1 |  | 30.43 |  | 7.78 |  | 4.44 | i | 8.36 | c, i
61-0182 | 2020-09-15 10:15 | EDT | 0.957 |  | 21.301 |  | 6.87 |  | 92.5 |  | 46748.2 |  | 30.42 |  | 7.79 |  | 4.51 | i | 8.55 | c, i
61-0182 | 2020-09-15 10:30 | EDT | 0.957 |  | 21.313 |  | 6.89 |  | 92.9 |  | 46753.1 |  | 30.43 |  | 7.79 |  | 4.35 | i | 8.36 | c, i
61-0182 | 2020-09-15 10:45 | EDT | 0.953 |  | 21.328 |  | 6.91 |  | 93.2 |  | 46755.1 |  | 30.43 |  | 7.79 |  | 4.5 | i | 8.61 | c, i
61-0182 | 2020-09-15 11:00 | EDT | 0.958 |  | 21.347 |  | 6.98 |  | 94.1 |  | 46769.6 |  | 30.44 |  | 7.8 |  | 4.44 | i | 8.67 | c, i
61-0182 | 2020-09-15 11:15 | EDT | 0.919 |  | 21.338 |  | 6.95 | i | 93.8 | i | 46813.1 |  | 30.47 |  | 7.75 |  | 3.88 | i | 10.01 | c, i
61-0182 | 2020-09-15 11:30 | EDT | 0.915 |  | 21.387 |  | 7.02 | i | 94.8 | i | 46774.6 |  | 30.44 |  | 7.79 |  | 4.3 | i | 11 | c, i
61-0182 | 2020-09-15 11:45 | EDT | 0.913 |  | 21.417 |  | 7.17 | i | 96.9 | i | 46804.1 |  | 30.46 |  | 7.81 |  | 4.23 | i | 10.87 | c, i
61-0182 | 2020-09-15 12:00 | EDT | 0.911 |  | 21.456 |  | 7.43 | i | 100.5 | i | 46807.7 |  | 30.46 |  | 7.83 |  | 4.37 | i | 11.2 | c, i
61-0182 | 2020-09-15 12:15 | EDT | 0.908 |  | 21.503 |  | 7.58 | i | 102.6 | i | 46802.8 |  | 30.46 |  | 7.84 |  | 4.6 | i | 11.76 | c, i
61-0182 | 2020-09-15 12:30 | EDT | 0.907 |  | 21.534 |  | 7.63 | i | 103.3 | i | 46807 |  | 30.46 |  | 7.84 |  | 4.74 | i | 12.38 | c, i
61-0182 | 2020-09-15 12:45 | EDT | 0.91 |  | 21.568 |  | 7.79 | i | 105.6 | i | 46805.8 |  | 30.46 |  | 7.86 |  | 4.96 | i | 12.82 | c, i
61-0182 | 2020-09-15 13:00 | EDT | 0.907 |  | 21.606 |  | 7.81 | i | 105.8 | i | 46799.9 |  | 30.46 |  | 7.86 |  | 5.05 | i | 12.96 | c, i
61-0182 | 2020-09-15 13:15 | EDT | 0.907 |  | 21.671 |  | 7.99 | i | 108.5 | i | 46809.5 |  | 30.46 |  | 7.88 |  | 4.91 | i | 12.55 | c, i
61-0182 | 2020-09-15 13:30 | EDT | 0.905 |  | 21.698 |  | 8.15 | i | 110.6 | i | 46808.6 |  | 30.46 |  | 7.89 |  | 5.22 | i | 13.48 | c, i
61-0182 | 2020-09-15 13:45 | EDT | 0.9 |  | 21.725 |  | 8.22 | i | 111.6 | i | 46808.6 |  | 30.46 |  | 7.9 |  | 5.28 | i | 13.22 | c, i
61-0182 | 2020-09-15 14:00 | EDT | 0.9 |  | 21.704 |  | 8.3 | i | 112.7 | i | 46807.4 |  | 30.46 |  | 7.91 |  | 5.84 | i | 14.75 | c, i
61-0182 | 2020-09-15 14:15 | EDT | 0.896 |  | 21.666 |  | 8.38 | i | 113.7 | i | 46792.8 |  | 30.45 |  | 7.91 |  | 6.25 | i | 16.23 | c, i
61-0182 | 2020-09-15 14:30 | EDT | 0.895 |  | 21.703 |  | 8.53 | i | 115.8 | i | 46797.8 |  | 30.45 |  | 7.92 |  | 6.22 | i | 15.9 | c, i
61-0182 | 2020-09-15 14:45 | EDT | 0.894 |  | 21.814 |  | 8.66 | i | 117.8 | i | 46811 |  | 30.46 |  | 7.94 |  | 5.98 | i | 15.12 | c, i
61-0182 | 2020-09-15 15:00 | EDT | 0.891 |  | 21.896 |  | 8.77 | i | 119.5 | i | 46804.8 |  | 30.46 |  | 7.95 |  | 6.27 | i | 15.91 | c, i
61-0182 | 2020-09-15 15:15 | EDT | 0.892 |  | 22.008 |  | 8.89 | i | 121.4 | i | 46828.1 |  | 30.47 |  | 7.96 |  | 6.36 | i | 16.06 | c, i
61-0182 | 2020-09-15 15:30 | EDT | 0.894 |  | 22.048 |  | 9.02 | i | 123.2 | i | 46827.5 |  | 30.47 |  | 7.97 |  | 6.58 | i | 16.87 | c, i
61-0182 | 2020-09-15 15:45 | EDT | 0.892 |  | 22.038 |  | 9.08 | i | 124 | i | 46843.5 |  | 30.48 |  | 7.97 |  | 6.53 | i | 16.41 | c, i
61-0182 | 2020-09-15 16:00 | EDT | 0.893 |  | 22.038 |  | 9.19 | i | 125.5 | i | 46830.3 |  | 30.47 |  | 7.98 |  | 6.72 | i | 16.92 | c, i
61-0182 | 2020-09-15 16:15 | EDT | 0.895 |  | 22.032 |  | 9.31 | i | 127.1 | i | 46829.5 |  | 30.47 |  | 7.99 |  | 6.87 | i | 17.27 | c, i
61-0182 | 2020-09-15 16:30 | EDT | 0.896 |  | 21.909 |  | 9.35 | i | 127.5 | i | 46831.9 |  | 30.48 |  | 7.99 |  | 7.01 | i | 17.32 | c, i
61-0182 | 2020-09-15 16:45 | EDT | 0.899 |  | 21.949 |  | 9.43 | i | 128.7 | i | 46819.5 |  | 30.47 |  | 8 |  | 6.91 | i | 17.24 | c, i
61-0182 | 2020-09-15 17:00 | EDT | 0.901 |  | 21.981 |  | 9.4 | i | 128.3 | i | 46822.9 |  | 30.47 |  | 8 |  | 6.6 | i | 16.35 | c, i
61-0182 | 2020-09-15 17:15 | EDT | 0.899 |  | 21.837 |  | 8.67 | i | 118.1 | i | 46896.1 |  | 30.52 |  | 7.93 |  | 6.13 | i | 15.52 | c, i
61-0182 | 2020-09-15 17:30 | EDT | 0.896 |  | 21.882 |  | 9.02 | i | 122.9 | i | 46905.8 |  | 30.53 |  | 7.97 |  | 6.86 | i | 17.75 | c, i
61-0182 | 2020-09-15 17:45 | EDT | 0.899 |  | 21.852 |  | 8.98 | i | 122.3 | i | 46871.6 |  | 30.51 |  | 7.96 |  | 6.83 | i | 16.78 | c, i
61-0182 | 2020-09-15 18:00 | EDT | 0.904 |  | 21.706 |  | 8.54 | i | 116 | i | 46852.9 |  | 30.49 |  | 7.93 |  | 6.96 | i | 17.7 | c, i
61-0182 | 2020-09-15 18:15 | EDT | 0.905 |  | 21.77 |  | 8.6 | i | 116.9 | i | 46917.1 |  | 30.54 |  | 7.93 |  | 6.74 | i | 17.78 | c, i
61-0182 | 2020-09-15 18:30 | EDT | 0.9 |  | 21.749 |  | 8.96 | i | 121.9 | i | 46915.6 |  | 30.54 |  | 7.96 |  | 7.55 | i | 16.88 | c, i
61-0182 | 2020-09-15 18:45 | EDT | 0.9 |  | 21.704 |  | 8.86 | i | 120.3 | i | 46890.3 |  | 30.52 |  | 7.96 |  | 6.83 | i | 16.91 | c, i
61-0182 | 2020-09-15 19:00 | EDT | 0.898 |  | 21.738 |  | 9.28 | i | 126.1 | i | 46873.6 |  | 30.51 |  | 8 |  | 7.04 | i | 18.28 | c, i
61-0182 | 2020-09-15 19:15 | EDT | 0.898 |  | 21.688 |  | 8.93 | i | 121.3 | i | 46891.1 |  | 30.52 |  | 7.97 |  | 6.98 | i | 17.05 | c, i
61-0182 | 2020-09-15 19:30 | EDT | 0.898 |  | 21.622 |  | 8.71 | i | 118.2 | i | 46893 |  | 30.52 |  | 7.96 |  | 6.86 | i | 17.1 | c, i
61-0182 | 2020-09-15 19:45 | EDT | 0.9 |  | 21.585 |  | 8.62 | i | 116.8 | i | 46891.9 |  | 30.52 |  | 7.95 |  | 6.77 | i | 17.63 | c, i
61-0182 | 2020-09-15 20:00 | EDT | 0.897 |  | 21.573 |  | 8.43 | i | 114.3 | i | 46893 |  | 30.53 |  | 7.94 |  | 6.89 | i | 17.56 | c, i
61-0182 | 2020-09-15 20:15 | EDT | 0.899 |  | 21.557 |  | 8.39 | i | 113.7 | i | 46891.8 |  | 30.52 |  | 7.93 |  | 6.79 | i | 17.22 | c, i
61-0182 | 2020-09-15 20:30 | EDT | 0.904 |  | 21.545 |  | 8.27 | i | 112.1 | i | 46899.8 |  | 30.53 |  | 7.93 |  | 7.88 | i | 18.7 | c, i
61-0182 | 2020-09-15 20:45 | EDT | 0.904 |  | 21.562 |  | 8.25 | i | 111.7 | i | 46886.1 |  | 30.52 |  | 7.92 |  | 6.53 | i | 18.27 | c, i
61-0182 | 2020-09-15 21:00 | EDT | 0.901 |  | 21.573 |  | 8.22 | i | 111.4 | i | 46871.5 |  | 30.51 |  | 7.92 |  | 6.81 | i | 17.11 | c, i
61-0182 | 2020-09-15 21:15 | EDT | 0.898 |  | 21.506 |  | 8.08 | i | 109.4 | i | 46861.8 |  | 30.5 |  | 7.92 |  | 6.58 | i | 17.44 | c, i
61-0182 | 2020-09-15 21:30 | EDT | 0.899 |  | 21.468 |  | 7.92 | i | 107.1 | i | 46852.1 |  | 30.5 |  | 7.9 |  | 6.47 | i | 16.81 | c, i
61-0182 | 2020-09-15 21:45 | EDT | 0.899 |  | 21.423 |  | 7.77 | i | 104.9 | i | 46844.9 |  | 30.49 |  | 7.89 |  | 6.65 | i | 17.28 | c, i
61-0182 | 2020-09-15 22:00 | EDT | 0.896 |  | 21.35 |  | 7.55 | i | 101.8 | i | 46821 |  | 30.48 |  | 7.87 |  | 6.67 | i | 16.78 | c, i
61-0182 | 2020-09-15 22:15 | EDT | 0.894 |  | 21.359 |  | 7.49 | i | 101.1 | i | 46828.9 |  | 30.48 |  | 7.86 |  | 6.57 | i | 16.78 | c, i
61-0182 | 2020-09-15 22:30 | EDT | 0.892 |  | 21.347 |  | 7.49 | i | 101.1 | i | 46818.5 |  | 30.47 |  | 7.86 |  | 6.16 | i | 15.67 | c, i
61-0182 | 2020-09-15 22:45 | EDT | 0.896 |  | 21.368 |  | 7.67 | i | 103.5 | i | 46813.9 |  | 30.47 |  | 7.88 |  | 6.19 | i | 15.33 | c, i
61-0182 | 2020-09-15 23:00 | EDT | 0.896 |  | 21.366 |  | 7.73 | i | 104.3 | i | 46817.3 |  | 30.47 |  | 7.89 |  | 6.32 | i | 17.13 | c, i
61-0182 | 2020-09-15 23:15 | EDT | 0.898 |  | 21.305 |  | 7.51 | i | 101.2 | i | 46814 |  | 30.47 |  | 7.87 |  | 6.85 | i | 16.4 | c, i
61-0182 | 2020-09-15 23:30 | EDT | 0.896 |  | 21.31 |  | 7.43 | i | 100.2 | i | 46818.7 |  | 30.47 |  | 7.86 |  | 6.19 | i | 15.18 | c, i
61-0182 | 2020-09-15 23:45 | EDT | 0.895 |  | 21.332 |  | 7.45 | i | 100.4 | i | 46819.1 |  | 30.47 |  | 7.85 |  | 6.47 | i | 16.83 | c, i
61-0182 | 2020-09-16 | EDT | 0.895 |  | 21.319 |  | 7.47 | i | 100.7 | i | 46816.1 |  | 30.47 |  | 7.86 |  | 6.4 | i | 16.74 | c, i
61-0182 | 2020-09-16 00:15 | EDT | 0.895 |  | 21.304 |  | 7.48 | i | 100.9 | i | 46823.3 |  | 30.48 |  | 7.86 |  | 6.44 | i | 17.96 | c, i
61-0182 | 2020-09-16 00:30 | EDT | 0.895 |  | 21.297 |  | 7.44 | i | 100.3 | i | 46820.9 |  | 30.48 |  | 7.86 |  | 6.42 | i | 17.48 | c, i
61-0182 | 2020-09-16 00:45 | EDT | 0.893 |  | 21.267 |  | 7.43 | i | 100.1 | i | 46820.9 |  | 30.48 |  | 7.86 |  | 6.5 | i | 17.02 | c, i
61-0182 | 2020-09-16 01:00 | EDT | 0.894 |  | 21.241 |  | 7.42 | i | 99.9 | i | 46818.2 |  | 30.47 |  | 7.86 |  | 6.39 | i | 16.56 | c, i
61-0182 | 2020-09-16 01:15 | EDT | 0.89 |  | 21.246 |  | 7.39 | i | 99.5 | i | 46822.2 |  | 30.48 |  | 7.86 |  | 6.44 | i | 16.63 | c, i
61-0182 | 2020-09-16 01:30 | EDT | 0.889 |  | 21.237 |  | 7.36 | i | 99.1 | i | 46821.4 |  | 30.48 |  | 7.85 |  | 6.32 | i | 16.13 | c, i
61-0182 | 2020-09-16 01:45 | EDT | 0.889 |  | 21.227 |  | 7.37 | i | 99.2 | i | 46821.2 |  | 30.48 |  | 7.85 |  | 6.33 | i | 14.98 | c, i
61-0182 | 2020-09-16 02:00 | EDT | 0.887 |  | 21.202 |  | 7.35 | i | 99 | i | 46822.8 |  | 30.48 |  | 7.85 |  | 6.09 | i | 14.72 | c, i
61-0182 | 2020-09-16 02:15 | EDT | 0.888 |  | 21.151 |  | 7.31 | i | 98.3 | i | 46823.6 |  | 30.48 |  | 7.84 |  | 6.3 | i | 16.22 | c, i
61-0182 | 2020-09-16 02:30 | EDT | 0.885 |  | 21.164 |  | 7.28 | i | 97.9 | i | 46823.2 |  | 30.48 |  | 7.84 |  | 6.53 | i | 16.89 | c, i
61-0182 | 2020-09-16 02:45 | EDT | 0.883 |  | 21.133 |  | 7.25 | i | 97.4 | i | 46825.2 |  | 30.48 |  | 7.85 |  | 6.3 | i | 16.46 | c, i
61-0182 | 2020-09-16 03:00 | EDT | 0.882 |  | 21.136 |  | 7.29 | i | 97.9 | i | 46818.7 |  | 30.48 |  | 7.85 |  | 6.4 | i | 16.55 | c, i
61-0182 | 2020-09-16 03:15 | EDT | 0.883 |  | 21.132 |  | 7.3 | i | 98.1 | i | 46822.4 |  | 30.48 |  | 7.86 |  | 6.07 | i | 15.69 | c, i
61-0182 | 2020-09-16 03:30 | EDT | 0.885 |  | 21.116 |  | 7.38 | i | 99.1 | i | 46824.7 |  | 30.48 |  | 7.86 |  | 6.41 | i | 17.83 | c, i
61-0182 | 2020-09-16 03:45 | EDT | 0.884 |  | 21.122 |  | 7.4 | i | 99.5 | i | 46828.3 |  | 30.48 |  | 7.86 |  | 6.37 | i | 16.47 | c, i
61-0182 | 2020-09-16 04:00 | EDT | 0.883 |  | 21.117 |  | 7.42 | i | 99.7 | i | 46827.3 |  | 30.48 |  | 7.87 |  | 5.78 | i | 14.57 | c, i
61-0182 | 2020-09-16 04:15 | EDT | 0.882 |  | 21.115 |  | 7.39 | i | 99.4 | i | 46834.6 |  | 30.49 |  | 7.86 |  | 5.82 | i | 15.47 | c, i
61-0182 | 2020-09-16 04:30 | EDT | 0.882 |  | 21.118 |  | 7.31 | i | 98.3 | i | 46838.8 |  | 30.49 |  | 7.86 |  | 6.27 | i | 16.02 | c, i
61-0182 | 2020-09-16 04:45 | EDT | 0.881 |  | 21.068 |  | 7.22 | i | 96.9 | i | 46833 |  | 30.49 |  | 7.84 |  | 5.9 | i | 14.57 | c, i
61-0182 | 2020-09-16 05:00 | EDT | 0.881 |  | 21.05 |  | 7.16 | i | 96.1 | i | 46842.2 |  | 30.49 |  | 7.84 |  | 5.78 | i | 15.7 | c, i
61-0182 | 2020-09-16 05:15 | EDT | 0.883 |  | 20.987 |  | 7.05 | i | 94.5 | i | 46841.4 |  | 30.49 |  | 7.83 |  | 5.78 | i | 15.11 | c, i
61-0182 | 2020-09-16 05:30 | EDT | 0.882 |  | 20.998 |  | 7.04 | i | 94.5 | i | 46848.1 |  | 30.5 |  | 7.83 |  | 5.85 | i | 14.84 | c, i
61-0182 | 2020-09-16 05:45 | EDT | 0.884 |  | 20.995 |  | 7.05 | i | 94.5 | i | 46852.8 |  | 30.5 |  | 7.84 |  | 5.7 | i | 16.3 | c, i
61-0182 | 2020-09-16 06:00 | EDT | 0.885 |  | 20.997 |  | 6.95 | i | 93.1 | i | 46858 |  | 30.51 |  | 7.83 |  | 5.38 | i | 14.08 | c, i
61-0182 | 2020-09-16 06:15 | EDT | 0.884 |  | 20.976 |  | 6.8 | i | 91.1 | i | 46863.8 |  | 30.51 |  | 7.82 |  | 5.31 | i | 14.43 | c, i
61-0182 | 2020-09-16 06:30 | EDT | 0.887 |  | 20.933 |  | 6.79 | i | 91 | i | 46869.6 |  | 30.51 |  | 7.82 |  | 5.63 | i | 15.53 | c, i
61-0182 | 2020-09-16 06:45 | EDT | 0.889 |  | 20.926 |  | 6.83 | i | 91.5 | i | 46885.6 |  | 30.53 |  | 7.82 |  | 5.38 | i | 14.76 | c, i
61-0182 | 2020-09-16 07:00 | EDT | 0.89 |  | 20.925 |  | 6.85 | i | 91.7 | i | 46898.5 |  | 30.54 |  | 7.82 |  | 5.53 | i | 13.63 | c, i
61-0182 | 2020-09-16 07:15 | EDT | 0.89 |  | 20.913 |  | 6.85 | i | 91.7 | i | 46901.1 |  | 30.54 |  | 7.82 |  | 5.28 | i | 14.91 | c, i
61-0182 | 2020-09-16 07:30 | EDT | 0.89 |  | 20.908 |  | 6.85 | i | 91.7 | i | 46903.5 |  | 30.54 |  | 7.82 |  | 5.06 | i | 12.83 | c, i
61-0182 | 2020-09-16 07:45 | EDT | 0.892 |  | 20.894 |  | 6.87 | i | 92 | i | 46904.5 |  | 30.54 |  | 7.82 |  | 5.01 | i | 13.37 | c, i
61-0182 | 2020-09-16 08:00 | EDT | 0.888 |  | 20.896 |  | 6.89 | i | 92.2 | i | 46892.7 |  | 30.53 |  | 7.82 |  | 4.91 | i | 12.6 | c, i
61-0182 | 2020-09-16 08:15 | EDT | 0.893 |  | 20.891 |  | 6.9 | i | 92.3 | i | 46884.2 |  | 30.53 |  | 7.83 |  | 4.88 | i | 12.72 | c, i
61-0182 | 2020-09-16 08:30 | EDT | 0.888 |  | 20.882 |  | 6.93 | i | 92.7 | i | 46874.8 |  | 30.52 |  | 7.82 |  | 4.83 | i | 12.62 | c, i
61-0182 | 2020-09-16 08:45 | EDT | 0.89 |  | 20.893 |  | 7 | i | 93.7 | i | 46888.6 |  | 30.53 |  | 7.83 |  | 5.07 | i | 13.14 | c, i
61-0182 | 2020-09-16 09:00 | EDT | 0.887 |  | 20.888 |  | 7.09 | i | 94.9 | i | 46885.2 |  | 30.53 |  | 7.84 |  | 4.97 | i | 13.13 | c, i
61-0182 | 2020-09-16 09:15 | EDT | 0.885 |  | 20.943 |  | 7.15 | i | 95.8 | i | 46920.7 |  | 30.55 |  | 7.85 |  | 5 | i | 13.17 | c, i
61-0182 | 2020-09-16 09:30 | EDT | 0.884 |  | 20.961 |  | 7.14 | i | 95.7 | i | 46918.8 |  | 30.55 |  | 7.85 |  | 5.03 | i | 13.24 | c, i
61-0182 | 2020-09-16 09:45 | EDT | 0.88 |  | 20.993 |  | 7.22 | i | 96.8 | i | 46925.6 |  | 30.55 |  | 7.85 |  | 5.06 | i | 13.28 | c, i
61-0182 | 2020-09-16 10:00 | EDT | 0.878 |  | 20.992 |  | 7.3 | i | 98 | i | 46933.9 |  | 30.56 |  | 7.86 |  | 4.94 | i | 12.87 | c, i
61-0182 | 2020-09-16 10:15 | EDT | 0.886 |  | 21.004 |  | 7.36 | i | 98.8 | i | 46939.2 |  | 30.56 |  | 7.86 |  | 4.79 | i | 12.57 | c, i
61-0182 | 2020-09-16 10:30 | EDT | 0.881 |  | 21.006 |  | 7.39 | i | 99.1 | i | 46939.3 |  | 30.56 |  | 7.87 |  | 4.78 | i | 12.36 | c, i
61-0182 | 2020-09-16 10:45 | EDT | 0.871 |  | 21.009 |  | 7.44 | i | 99.8 | i | 46951.1 |  | 30.57 |  | 7.87 |  | 4.9 | i | 12.68 | c, i
61-0182 | 2020-09-16 11:00 | EDT | 0.867 |  | 21.017 |  | 7.48 | i | 100.3 | i | 46965.4 |  | 30.58 |  | 7.88 |  | 4.88 | i | 12.67 | c, i
61-0182 | 2020-09-16 11:15 | EDT | 0.863 |  | 21.014 |  | 7.51 | i | 100.7 | i | 46970.8 |  | 30.59 |  | 7.88 |  | 4.94 | i | 12.59 | c, i
61-0182 | 2020-09-16 11:30 | EDT | 0.876 |  | 21.03 |  | 7.45 | i | 100.1 | i | 46962.3 |  | 30.58 |  | 7.88 |  | 5.05 | i | 13.21 | c, i
61-0182 | 2020-09-16 11:45 | EDT | 0.865 |  | 21.043 |  | 7.44 | i | 99.9 | i | 46958.5 |  | 30.58 |  | 7.87 |  | 5.01 | i | 13.17 | c, i
61-0182 | 2020-09-16 12:00 | EDT | 0.861 |  | 21.065 |  | 7.33 | i | 98.5 | i | 46942.2 |  | 30.57 |  | 7.85 |  | 4.91 | i | 13.09 | c, i
61-0182 | 2020-09-16 12:15 | EDT | 0.856 |  | 21.1 |  | 7.46 | i | 100.3 | i | 46945.2 |  | 30.57 |  | 7.87 |  | 5.07 | i | 13.61 | c, i
61-0182 | 2020-09-16 12:30 | EDT | 0.863 |  | 21.118 |  | 7.49 | i | 100.6 | i | 46943.6 |  | 30.57 |  | 7.86 |  | 5.39 | i | 14.25 | c, i
61-0182 | 2020-09-16 12:45 | EDT | 0.862 |  | 21.141 |  | 7.52 | i | 101.2 | i | 46944.4 |  | 30.57 |  | 7.87 |  | 5.49 | i | 14.5 | c, i
61-0182 | 2020-09-16 13:00 | EDT | 0.868 |  | 21.153 |  | 7.53 | i | 101.3 | i | 46943.2 |  | 30.57 |  | 7.87 |  | 5.51 | i | 14.56 | c, i
61-0182 | 2020-09-16 13:15 | EDT | 0.86 |  | 21.167 |  | 7.55 | i | 101.6 | i | 46942.5 |  | 30.57 |  | 7.87 |  | 5.37 | i | 14.02 | c, i
61-0182 | 2020-09-16 13:30 | EDT | 0.856 |  | 21.189 |  | 7.63 | i | 102.7 | i | 46950.7 |  | 30.57 |  | 7.87 |  | 4.89 | i | 13.07 | c, i
61-0182 | 2020-09-16 13:45 | EDT | 0.862 |  | 21.195 |  | 7.67 | i | 103.3 | i | 46955.3 |  | 30.57 |  | 7.88 |  | 4.97 | i | 13.07 | c, i
61-0182 | 2020-09-16 14:00 | EDT | 0.854 |  | 21.192 |  | 7.69 | i | 103.5 | i | 46955.5 |  | 30.57 |  | 7.88 |  | 5.27 | i | 13.81 | c, i
61-0182 | 2020-09-16 14:15 | EDT | 0.86 |  | 21.194 |  | 7.76 | i | 104.5 | i | 46963.4 |  | 30.58 |  | 7.89 |  | 5.36 | i | 14.05 | c, i
61-0182 | 2020-09-16 14:30 | EDT | 0.846 |  | 21.196 |  | 7.84 | i | 105.5 | i | 46972.5 |  | 30.59 |  | 7.9 |  | 5.19 | i | 13.6 | c, i
61-0182 | 2020-09-16 14:45 | EDT | 0.852 |  | 21.191 |  | 8.02 | i | 107.9 | i | 46994.9 |  | 30.6 |  | 7.93 |  | 5.09 | i | 13.1 | c, i
61-0182 | 2020-09-16 15:00 | EDT | 0.84 |  | 21.192 |  | 8.11 | i | 109.3 | i | 47010.7 |  | 30.61 |  | 7.94 |  | 5.05 | i | 12.8 | c, i
61-0182 | 2020-09-16 15:15 | EDT | 0.835 |  | 21.19 |  | 8.13 | i | 109.5 | i | 47021.3 |  | 30.62 |  | 7.94 |  | 5.15 | i | 13.14 | c, i
61-0182 | 2020-09-16 15:30 | EDT | 0.844 |  | 21.152 |  | 8.16 | i | 109.8 | i | 47044.2 |  | 30.64 |  | 7.94 |  | 4.79 | i | 12.19 | c, i
61-0182 | 2020-09-16 15:45 | EDT | 0.843 |  | 21.12 |  | 8.19 | i | 110.1 | i | 47045.1 |  | 30.64 |  | 7.95 |  | 4.97 | i | 12.66 | c, i
61-0182 | 2020-09-16 16:00 | EDT | 0.836 |  | 21.094 |  | 8.22 | i | 110.4 | i | 47038.6 |  | 30.64 |  | 7.95 |  | 5.34 | i | 13.52 | c, i
61-0182 | 2020-09-16 16:15 | EDT | 0.83 |  | 21.065 |  | 8.21 | i | 110.4 | i | 47065.2 |  | 30.66 |  | 7.94 |  | 5.27 | i | 13.43 | c, i
61-0182 | 2020-09-16 16:30 | EDT | 0.843 |  | 21.054 |  | 8.02 | i | 107.7 | i | 47077.6 |  | 30.66 |  | 7.92 |  | 5.04 | i | 13.01 | c, i
61-0182 | 2020-09-16 16:45 | EDT | 0.831 |  | 21.043 |  | 7.98 | i | 107.3 | i | 47078.2 |  | 30.67 |  | 7.92 |  | 5.04 | i | 13.04 | c, i
61-0182 | 2020-09-16 17:00 | EDT | 0.84 |  | 21.041 |  | 7.99 | i | 107.4 | i | 47077.9 |  | 30.66 |  | 7.92 |  | 5.16 | i | 13.16 | c, i
61-0182 | 2020-09-16 17:15 | EDT | 0.83 |  | 21.029 |  | 8.13 | i | 109.1 | i | 47035.9 |  | 30.63 |  | 7.94 |  | 5.75 | i | 14.77 | c, i
61-0182 | 2020-09-16 17:30 | EDT | 0.821 |  | 21.041 |  | 8.1 | i | 108.7 | i | 47012.3 |  | 30.62 |  | 7.93 |  | 5.69 | i | 14.61 | c, i
61-0182 | 2020-09-16 17:45 | EDT | 0.84 |  | 21.059 |  | 8.06 | i | 108.3 | i | 46992.9 |  | 30.6 |  | 7.93 |  | 5.68 | i | 14.54 | c, i
61-0182 | 2020-09-16 18:00 | EDT | 0.843 |  | 21.031 |  | 8.09 | i | 108.7 | i | 46984.2 |  | 30.6 |  | 7.93 |  | 5.93 | i | 15.27 | c, i
61-0182 | 2020-09-16 18:15 | EDT | 0.846 |  | 21.034 |  | 8.02 | i | 107.7 | i | 47010.9 |  | 30.62 |  | 7.92 |  | 5.44 | i | 13.87 | c, i
61-0182 | 2020-09-16 18:30 | EDT | 0.838 |  | 21.017 |  | 8.01 | i | 107.5 | i | 47021.2 |  | 30.62 |  | 7.92 |  | 5.64 | i | 14.29 | c, i
61-0182 | 2020-09-16 18:45 | EDT | 0.842 |  | 20.986 |  | 8 | i | 107.3 | i | 47028.9 |  | 30.63 |  | 7.92 |  | 5.8 | i | 14.67 | c, i
61-0182 | 2020-09-16 19:00 | EDT | 0.847 |  | 20.973 |  | 8 | i | 107.3 | i | 47026 |  | 30.63 |  | 7.92 |  | 6.26 | i | 15.93 | c, i
61-0182 | 2020-09-16 19:15 | EDT | 0.845 |  | 20.962 |  | 7.98 | i | 107 | i | 47022.2 |  | 30.63 |  | 7.92 |  | 6.62 | i | 17 | c, i
61-0182 | 2020-09-16 19:30 | EDT | 0.845 |  | 20.95 |  | 7.97 | i | 106.9 | i | 47017.2 |  | 30.62 |  | 7.92 |  | 6.56 | i | 16.64 | c, i
61-0182 | 2020-09-16 19:45 | EDT | 0.845 |  | 20.935 |  | 7.95 | i | 106.6 | i | 47016.5 |  | 30.62 |  | 7.91 |  | 6.36 | i | 16.5 | c, i
61-0182 | 2020-09-16 20:00 | EDT | 0.844 |  | 20.935 |  | 7.93 | i | 106.3 | i | 47014 |  | 30.62 |  | 7.92 |  | 6.36 | i | 16.84 | c, i
61-0182 | 2020-09-16 20:15 | EDT | 0.842 |  | 20.926 |  | 7.89 | i | 105.7 | i | 47019.2 |  | 30.62 |  | 7.91 |  | 6.03 | i | 15.2 | c, i
61-0182 | 2020-09-16 20:30 | EDT | 0.845 |  | 20.912 |  | 7.89 | i | 105.8 | i | 47021.1 |  | 30.62 |  | 7.91 |  | 6.03 | i | 15.59 | c, i
61-0182 | 2020-09-16 20:45 | EDT | 0.839 |  | 20.887 |  | 7.87 | i | 105.4 | i | 47029.2 |  | 30.63 |  | 7.91 |  | 5.88 | i | 15.08 | c, i
61-0182 | 2020-09-16 21:00 | EDT | 0.847 |  | 20.89 |  | 7.89 | i | 105.7 | i | 47049.5 |  | 30.65 |  | 7.92 |  | 5.86 | i | 15.26 | c, i
61-0182 | 2020-09-16 21:15 | EDT | 0.842 |  | 20.875 |  | 7.89 | i | 105.7 | i | 47056.2 |  | 30.65 |  | 7.91 |  | 5.76 | i | 14.79 | c, i
61-0182 | 2020-09-16 21:30 | EDT | 0.84 |  | 20.857 |  | 7.88 | i | 105.4 | i | 47072.3 |  | 30.66 |  | 7.92 |  | 5.53 | i | 14.14 | c, i
61-0182 | 2020-09-16 21:45 | EDT | 0.837 |  | 20.837 |  | 7.86 | i | 105.2 | i | 47085 |  | 30.67 |  | 7.92 |  | 5.57 | i | 14.18 | c, i
61-0182 | 2020-09-16 22:00 | EDT | 0.838 |  | 20.811 |  | 7.85 | i | 105 | i | 47107.3 |  | 30.69 |  | 7.92 |  | 5.57 | i | 14.29 | c, i
61-0182 | 2020-09-16 22:15 | EDT | 0.837 |  | 20.809 |  | 7.84 | i | 104.9 | i | 47132.4 |  | 30.71 |  | 7.92 |  | 5.62 | i | 14.31 | c, i
61-0182 | 2020-09-16 22:30 | EDT | 0.827 |  | 20.811 |  | 7.82 | i | 104.7 | i | 47104.8 |  | 30.69 |  | 7.92 |  | 5.24 | i | 13.34 | c, i
61-0182 | 2020-09-16 22:45 | EDT | 0.832 |  | 20.807 |  | 7.81 | i | 104.5 | i | 47108.6 |  | 30.69 |  | 7.92 |  | 5.35 | i | 13.47 | c, i
61-0182 | 2020-09-16 23:00 | EDT | 0.83 |  | 20.794 |  | 7.79 | i | 104.2 | i | 47125.7 |  | 30.7 |  | 7.91 |  | 5.39 | i | 13.52 | c, i
61-0182 | 2020-09-16 23:15 | EDT | 0.834 |  | 20.787 |  | 7.78 | i | 104.1 | i | 47115.2 |  | 30.69 |  | 7.92 |  | 5.4 | i | 13.6 | c, i
61-0182 | 2020-09-16 23:30 | EDT | 0.827 |  | 20.787 |  | 7.76 | i | 103.7 | i | 47108.3 |  | 30.69 |  | 7.91 |  | 5.19 | i | 12.84 | c, i
61-0182 | 2020-09-16 23:45 | EDT | 0.833 |  | 20.78 |  | 7.75 | i | 103.6 | i | 47099.6 |  | 30.68 |  | 7.91 |  | 5.38 | i | 13.53 | c, i
61-0182 | 2020-09-17 | EDT | 0.829 |  | 20.79 |  | 7.73 | i | 103.4 | i | 47097 |  | 30.68 |  | 7.91 |  | 5.41 | i | 14.57 | c, i
61-0182 | 2020-09-17 00:15 | EDT | 0.831 |  | 20.801 |  | 7.7 | i | 103 | i | 47087.3 |  | 30.67 |  | 7.91 |  | 5.38 | i | 13.44 | c, i
61-0182 | 2020-09-17 00:30 | EDT | 0.831 |  | 20.809 |  | 7.68 | i | 102.7 | i | 47084.2 |  | 30.67 |  | 7.9 |  | 5.45 | i | 13.27 | c, i
61-0182 | 2020-09-17 00:45 | EDT | 0.831 |  | 20.803 |  | 7.66 | i | 102.5 | i | 47068.3 |  | 30.66 |  | 7.9 |  | 5.4 | i | 14.47 | c, i
61-0182 | 2020-09-17 01:00 | EDT | 0.825 |  | 20.801 |  | 7.63 | i | 102.1 | i | 47072.6 |  | 30.66 |  | 7.9 |  | 5.35 | i | 14.35 | c, i
61-0182 | 2020-09-17 01:15 | EDT | 0.827 |  | 20.783 |  | 7.61 | i | 101.7 | i | 47062.2 |  | 30.66 |  | 7.9 |  | 5.47 | i | 13.73 | c, i
61-0182 | 2020-09-17 01:30 | EDT | 0.822 |  | 20.779 |  | 7.6 | i | 101.5 | i | 47064.4 |  | 30.66 |  | 7.9 |  | 5.31 | i | 13.47 | c, i
61-0182 | 2020-09-17 01:45 | EDT | 0.822 |  | 20.777 |  | 7.58 | i | 101.4 | i | 47069.9 |  | 30.66 |  | 7.9 |  | 5.29 | i | 13.23 | c, i
61-0182 | 2020-09-17 02:00 | EDT | 0.816 |  | 20.77 |  | 7.57 | i | 101.2 | i | 47065.6 |  | 30.66 |  | 7.9 |  | 5.39 | i | 13.53 | c, i
61-0182 | 2020-09-17 02:15 | EDT | 0.815 |  | 20.762 |  | 7.58 | i | 101.3 | i | 47068.7 |  | 30.66 |  | 7.9 |  | 5.6 | i | 13.18 | c, i
61-0182 | 2020-09-17 02:30 | EDT | 0.82 |  | 20.751 |  | 7.57 | i | 101.2 | i | 47067.8 |  | 30.66 |  | 7.9 |  | 5.24 | i | 13.08 | c, i
61-0182 | 2020-09-17 02:45 | EDT | 0.82 |  | 20.721 |  | 7.57 | i | 101 | i | 46969.4 |  | 30.59 |  | 7.89 |  | 6.05 | i | 14.99 | c, i
61-0182 | 2020-09-17 03:00 | EDT | 0.82 |  | 20.708 |  | 7.56 | i | 100.8 | i | 46959.3 |  | 30.58 |  | 7.89 |  | 5.79 | i | 14.24 | c, i
61-0182 | 2020-09-17 03:15 | EDT | 0.817 |  | 20.703 |  | 7.55 | i | 100.8 | i | 46974.8 |  | 30.59 |  | 7.89 |  | 5.52 | i | 13.82 | c, i
61-0182 | 2020-09-17 03:30 | EDT | 0.818 |  | 20.691 |  | 7.54 | i | 100.6 | i | 46975 |  | 30.59 |  | 7.89 |  | 5.6 | i | 14.17 | c, i
61-0182 | 2020-09-17 03:45 | EDT | 0.815 |  | 20.683 |  | 7.53 | i | 100.5 | i | 46972.5 |  | 30.59 |  | 7.89 |  | 5.61 | i | 14.14 | c, i
61-0182 | 2020-09-17 04:00 | EDT | 0.817 |  | 20.681 |  | 7.53 | i | 100.4 | i | 46981.6 |  | 30.6 |  | 7.89 |  | 5.56 | i | 14.09 | c, i
61-0182 | 2020-09-17 04:15 | EDT | 0.816 |  | 20.657 |  | 7.53 | i | 100.4 | i | 46993.6 |  | 30.61 |  | 7.89 |  | 5.55 | i | 14 | c, i
61-0182 | 2020-09-17 04:30 | EDT | 0.816 |  | 20.648 |  | 7.52 | i | 100.2 | i | 46996.1 |  | 30.61 |  | 7.9 |  | 5.34 | i | 13.46 | c, i
61-0182 | 2020-09-17 04:45 | EDT | 0.817 |  | 20.623 |  | 7.51 | i | 100 | i | 47007.2 |  | 30.62 |  | 7.89 |  | 5.38 | i | 13.5 | c, i
61-0182 | 2020-09-17 05:00 | EDT | 0.817 |  | 20.615 |  | 7.49 | i | 99.8 | i | 47029 |  | 30.63 |  | 7.89 |  | 5.3 | i | 13.26 | c, i
61-0182 | 2020-09-17 05:15 | EDT | 0.819 |  | 20.575 |  | 7.47 | i | 99.5 | i | 47069.4 |  | 30.66 |  | 7.89 |  | 5.14 | i | 12.93 | c, i
61-0182 | 2020-09-17 05:30 | EDT | 0.818 |  | 20.604 |  | 7.39 | i | 98.6 | i | 47188 |  | 30.75 |  | 7.89 |  | 4.76 | i | 11.66 | c, i
61-0182 | 2020-09-17 05:45 | EDT | 0.819 |  | 20.601 |  | 7.38 | i | 98.4 | i | 47188 |  | 30.75 |  | 7.89 |  | 5.1 | i | 12.86 | c, i
61-0182 | 2020-09-17 06:00 | EDT | 0.819 |  | 20.537 |  | 7.21 | i | 96 | i | 47196.5 |  | 30.76 |  | 7.86 |  | 4.8 | i | 12.23 | c, i
61-0182 | 2020-09-17 06:15 | EDT | 0.821 |  | 20.554 |  | 7.17 | i | 95.5 | i | 47163.3 |  | 30.73 |  | 7.86 |  | 5.25 | i | 13.35 | c, i
61-0182 | 2020-09-17 06:30 | EDT | 0.822 |  | 20.514 |  | 7.14 | i | 95.1 | i | 47173.8 |  | 30.74 |  | 7.85 |  | 5.22 | i | 13.29 | c, i
61-0182 | 2020-09-17 06:45 | EDT | 0.822 |  | 20.517 |  | 7.08 | i | 94.3 | i | 47192.4 |  | 30.75 |  | 7.85 |  | 4.58 | i | 11.43 | c, i
61-0182 | 2020-09-17 07:00 | EDT | 0.821 |  | 20.519 |  | 7.08 | i | 94.2 | i | 47198.8 |  | 30.76 |  | 7.85 |  | 4.82 | i | 12.14 | c, i
61-0182 | 2020-09-17 07:15 | EDT | 0.824 |  | 20.532 |  | 7.12 | i | 94.8 | i | 47202.1 |  | 30.76 |  | 7.85 |  | 5.31 | i | 13.46 | c, i
61-0182 | 2020-09-17 07:30 | EDT | 0.824 |  | 20.525 |  | 7.15 | i | 95.2 | i | 47205.1 |  | 30.76 |  | 7.85 |  | 5.46 | i | 13.98 | c, i
61-0182 | 2020-09-17 07:45 | EDT | 0.826 |  | 20.517 |  | 7.19 | i | 95.7 | i | 47203.5 |  | 30.76 |  | 7.86 |  | 5.06 | i | 13.05 | c, i
61-0182 | 2020-09-17 08:00 | EDT | 0.827 |  | 20.555 |  | 7.16 | i | 95.4 | i | 47193.5 |  | 30.75 |  | 7.85 |  | 4.95 | i | 12.97 | c, i
61-0182 | 2020-09-17 08:15 | EDT | 0.827 |  | 20.535 |  | 7.2 | i | 95.9 | i | 47134.7 |  | 30.71 |  | 7.86 |  | 4.68 | i | 12.2 | c, i
61-0182 | 2020-09-17 08:30 | EDT | 0.826 |  | 20.545 |  | 7.23 | i | 96.2 | i | 47120.2 |  | 30.7 |  | 7.86 |  | 4.66 | i | 12.09 | c, i
61-0182 | 2020-09-17 08:45 | EDT | 0.826 |  | 20.552 |  | 7.26 | i | 96.6 | i | 47116.7 |  | 30.7 |  | 7.85 |  | 4.57 | i | 12.03 | c, i
61-0182 | 2020-09-17 09:00 | EDT | 0.826 |  | 20.561 |  | 7.3 | i | 97.3 | i | 47120 |  | 30.7 |  | 7.87 |  | 4.55 | i | 11.9 | c, i
61-0182 | 2020-09-17 09:15 | EDT | 0.824 |  | 20.562 |  | 7.3 | i | 97.2 | i | 47140.8 |  | 30.71 |  | 7.86 |  | 4.58 | i | 11.94 | c, i
61-0182 | 2020-09-17 09:30 | EDT | 0.829 |  | 20.583 |  | 7.35 | i | 97.9 | i | 47167.2 |  | 30.73 |  | 7.87 |  | 4.32 | i | 11.51 | c, i
61-0182 | 2020-09-17 09:45 | EDT | 0.821 |  | 20.594 |  | 7.26 | i | 96.8 | i | 47168 |  | 30.73 |  | 7.86 |  | 4.43 | i | 11.83 | c, i
61-0182 | 2020-09-17 10:00 | EDT | 0.82 |  | 20.611 |  | 7.31 | i | 97.5 | i | 47166.7 |  | 30.73 |  | 7.86 |  | 4.32 | i | 11.57 | c, i
61-0182 | 2020-09-17 10:15 | EDT | 0.82 |  | 20.648 |  | 7.44 | i | 99.3 | i | 47165.1 |  | 30.73 |  | 7.87 |  | 4.54 | i | 12.08 | c, i
61-0182 | 2020-09-17 10:30 | EDT | 0.815 |  | 20.786 |  | 7.63 | i | 101.9 | i | 46962 |  | 30.58 |  | 7.88 |  | 4.4 | i | 11.41 | c, i
61-0182 | 2020-09-17 10:45 | EDT | 0.812 |  | 20.806 |  | 7.68 | i | 102.7 | i | 46963.3 |  | 30.58 |  | 7.89 |  | 4.27 | i | 11.13 | c, i
61-0182 | 2020-09-17 11:00 | EDT | 0.81 |  | 20.797 |  | 7.76 | i | 103.7 | i | 46994.1 |  | 30.61 |  | 7.9 |  | 4.21 | i | 10.86 | c, i
61-0182 | 2020-09-17 11:15 | EDT | 0.806 |  | 20.857 |  | 7.85 | i | 105.1 | i | 46990.5 |  | 30.6 |  | 7.91 |  | 4.25 | i | 10.82 | c, i
61-0182 | 2020-09-17 11:30 | EDT | 0.803 |  | 20.876 |  | 7.93 | i | 106.2 | i | 46999.1 |  | 30.61 |  | 7.92 |  | 3.89 | i | 9.89 | c, i
61-0182 | 2020-09-17 11:45 | EDT | 0.801 |  | 20.88 |  | 8 | i | 107.2 | i | 47031.5 |  | 30.63 |  | 7.93 |  | 4.02 | i | 10.16 | c, i
61-0182 | 2020-09-17 12:00 | EDT | 0.8 |  | 20.921 |  | 8.07 | i | 108.1 | i | 47044.7 |  | 30.64 |  | 7.93 |  | 3.94 | i | 9.94 | c, i
61-0182 | 2020-09-17 12:15 | EDT | 0.798 |  | 21.041 |  | 8.13 | i | 109.2 | i | 47037.6 |  | 30.64 |  | 7.94 |  | 3.82 | i | 9.62 | c, i
61-0182 | 2020-09-17 12:30 | EDT | 0.798 |  | 21.115 |  | 8.13 | i | 109.3 | i | 46988.5 |  | 30.6 |  | 7.93 |  | 3.55 | i | 8.84 | c, i
61-0182 | 2020-09-17 12:45 | EDT | 0.796 |  | 21.106 |  | 8.08 | i | 108.6 | i | 46939.1 |  | 30.56 |  | 7.92 |  | 3.96 | i | 9.99 | c, i
61-0182 | 2020-09-17 13:00 | EDT | 0.795 |  | 21.095 |  | 8.11 | i | 109 | i | 46933.4 |  | 30.56 |  | 7.93 |  | 4.33 | i | 10.9 | c, i
61-0182 | 2020-09-17 13:15 | EDT | 0.793 |  | 21.104 |  | 8.11 | i | 109 | i | 46919.2 |  | 30.55 |  | 7.92 |  | 4.4 | i | 11.15 | c, i
61-0182 | 2020-09-17 13:30 | EDT | 0.788 |  | 21.13 |  | 8.14 | i | 109.5 | i | 46908.2 |  | 30.54 |  | 7.92 |  | 4.26 | i | 10.78 | c, i
61-0182 | 2020-09-17 13:45 | EDT | 0.781 |  | 21.109 |  | 8.19 | i | 110 | i | 46915.3 |  | 30.55 |  | 7.93 |  | 4.42 | i | 11.23 | c, i
61-0182 | 2020-09-17 14:00 | EDT | 0.788 |  | 21.113 |  | 8.2 | i | 110.2 | i | 46925.4 |  | 30.55 |  | 7.93 |  | 4.11 | i | 10.38 | c, i
61-0182 | 2020-09-17 14:15 | EDT | 0.778 |  | 21.117 |  | 8.23 | i | 110.6 | i | 46932.7 |  | 30.56 |  | 7.93 |  | 4.61 | i | 11.56 | c, i
61-0182 | 2020-09-17 14:30 | EDT | 0.785 |  | 21.104 |  | 8.23 | i | 110.6 | i | 46949.6 |  | 30.57 |  | 7.94 |  | 4.21 | i | 10.63 | c, i
61-0182 | 2020-09-17 14:45 | EDT | 0.785 |  | 21.1 |  | 8.23 | i | 110.6 | i | 46960.1 |  | 30.58 |  | 7.94 |  | 4.57 | i | 11.57 | c, i
61-0182 | 2020-09-17 15:00 | EDT | 0.784 |  | 21.104 |  | 8.23 | i | 110.7 | i | 46977.4 |  | 30.59 |  | 7.94 |  | 4.74 | i | 11.98 | c, i
61-0182 | 2020-09-17 15:15 | EDT | 0.789 |  | 21.103 |  | 8.22 | i | 110.6 | i | 46997 |  | 30.61 |  | 7.94 |  | 4.68 | i | 11.78 | c, i
61-0182 | 2020-09-17 15:30 | EDT | 0.784 |  | 21.087 |  | 8.2 | i | 110.2 | i | 47023 |  | 30.62 |  | 7.94 |  | 4.78 | i | 11.91 | c, i
61-0182 | 2020-09-17 15:45 | EDT | 0.783 |  | 21.081 |  | 8.22 | i | 110.4 | i | 47041.2 |  | 30.64 |  | 7.94 |  | 4.55 | i | 11.5 | c, i
61-0182 | 2020-09-17 16:00 | EDT | 0.779 |  | 21.067 |  | 8.23 | i | 110.6 | i | 47058.3 |  | 30.65 |  | 7.94 |  | 4.95 | i | 12.29 | c, i
61-0182 | 2020-09-17 16:15 | EDT | 0.783 |  | 21.069 |  | 8.27 | i | 111.1 | i | 47063.1 |  | 30.65 |  | 7.95 |  | 5.13 | i | 12.86 | c, i
61-0182 | 2020-09-17 16:30 | EDT | 0.78 |  | 21.079 |  | 8.3 | i | 111.6 | i | 47071.6 |  | 30.66 |  | 7.95 |  | 5.37 | i | 13.69 | c, i
61-0182 | 2020-09-17 16:45 | EDT | 0.783 |  | 21.098 |  | 8.35 | i | 112.2 | i | 47098.4 |  | 30.68 |  | 7.94 |  | 5.85 | i | 15.1 | c, i
61-0182 | 2020-09-17 17:00 | EDT | 0.779 |  | 21.118 |  | 8.42 | i | 113.2 | i | 47105.6 |  | 30.68 |  | 7.95 |  | 6.37 | i | 16.64 | c, i
61-0182 | 2020-09-17 17:15 | EDT | 0.78 |  | 21.105 |  | 8.37 | i | 112.6 | i | 47104.9 |  | 30.68 |  | 7.94 |  | 6.5 | i | 17.08 | c, i
61-0182 | 2020-09-17 17:30 | EDT | 0.775 |  | 21.099 |  | 8.32 | i | 111.9 | i | 47106.5 |  | 30.69 |  | 7.94 |  | 6.38 | i | 16.92 | c, i
61-0182 | 2020-09-17 17:45 | EDT | 0.782 |  | 21.048 |  | 8.19 | i | 110.1 | i | 47163.4 |  | 30.73 |  | 7.93 |  | 5.68 | i | 14.53 | c, i
61-0182 | 2020-09-17 18:00 | EDT | 0.786 |  | 21.044 |  | 8.19 | i | 110.1 | i | 47151.4 |  | 30.72 |  | 7.93 |  | 5.71 | i | 14.39 | c, i
61-0182 | 2020-09-17 18:15 | EDT | 0.784 |  | 21.045 |  | 8.18 | i | 109.9 | i | 47127.1 |  | 30.7 |  | 7.94 |  | 5.94 | i | 14.79 | c, i
61-0182 | 2020-09-17 18:30 | EDT | 0.785 |  | 21.064 |  | 8.12 | i | 109.1 | i | 47127.9 |  | 30.7 |  | 7.93 |  | 5.49 | i | 13.6 | c, i
61-0182 | 2020-09-17 18:45 | EDT | 0.785 |  | 21.083 |  | 8.04 | i | 108.1 | i | 47145.4 |  | 30.71 |  | 7.92 |  | 5.52 | i | 12.25 | c, i
61-0182 | 2020-09-17 19:00 | EDT | 0.787 |  | 21.04 |  | 8.15 | i | 109.5 | i | 47141.4 |  | 30.71 |  | 7.93 |  | 7.22 | i | 18.64 | c, i
61-0182 | 2020-09-17 19:15 | EDT | 0.787 |  | 21.044 |  | 8.13 | i | 109.3 | i | 47139.7 |  | 30.71 |  | 7.93 |  | 6.99 | i | 17.52 | c, i
61-0182 | 2020-09-17 19:30 | EDT | 0.793 |  | 21.063 |  | 8.12 | i | 109.1 | i | 47143.3 |  | 30.71 |  | 7.93 |  | 5.68 | i | 14.49 | c, i
61-0182 | 2020-09-17 19:45 | EDT | 0.795 |  | 21.067 |  | 8.07 | i | 108.5 | i | 47143.4 |  | 30.71 |  | 7.92 |  | 5.78 | i | 14.34 | c, i
61-0182 | 2020-09-17 20:00 | EDT | 0.797 |  | 21.068 |  | 8.06 | i | 108.3 | i | 47103.1 |  | 30.68 |  | 7.91 |  | 6.83 | i | 19.44 | c, i
61-0182 | 2020-09-17 20:15 | EDT | 0.798 |  | 21.074 |  | 8.05 | i | 108.2 | i | 47100.3 |  | 30.68 |  | 7.91 |  | 6.86 | i | 18.58 | c, i
61-0182 | 2020-09-17 20:30 | EDT | 0.799 |  | 21.074 |  | 8.02 | i | 107.8 | i | 47089.6 |  | 30.67 |  | 7.9 |  | 7.33 | i | 23.22 | c, i
61-0182 | 2020-09-17 20:45 | EDT | 0.798 |  | 21.081 |  | 7.99 | i | 107.4 | i | 47088.1 |  | 30.67 |  | 7.91 |  | 7.36 | i | 19.61 | c, i
61-0182 | 2020-09-17 21:00 | EDT | 0.799 |  | 21.081 |  | 7.98 | i | 107.2 | i | 47081.9 |  | 30.67 |  | 7.91 |  | 6.95 | i | 18.94 | c, i
61-0182 | 2020-09-17 21:15 | EDT | 0.799 |  | 21.07 |  | 7.94 | i | 106.7 | i | 47084.9 |  | 30.67 |  | 7.9 |  | 6.99 | i | 18.09 | c, i
61-0182 | 2020-09-17 21:30 | EDT | 0.797 |  | 21.069 |  | 7.95 | i | 106.9 | i | 47082.6 |  | 30.67 |  | 7.9 |  | 7.28 | i | 19.64 | c, i
61-0182 | 2020-09-17 21:45 | EDT | 0.796 |  | 21.066 |  | 7.94 | i | 106.7 | i | 47082.4 |  | 30.67 |  | 7.91 |  | 6.98 | i | 19.38 | c, i
61-0182 | 2020-09-17 22:00 | EDT | 0.794 |  | 21.06 |  | 7.92 | i | 106.4 | i | 47080.2 |  | 30.67 |  | 7.9 |  | 7.18 | i | 19.39 | c, i
61-0182 | 2020-09-17 22:15 | EDT | 0.793 |  | 21.059 |  | 7.9 | i | 106.1 | i | 47077.8 |  | 30.66 |  | 7.91 |  | 7.18 | i | 19.53 | c, i
61-0182 | 2020-09-17 22:30 | EDT | 0.79 |  | 21.049 |  | 7.91 | i | 106.2 | i | 47077.2 |  | 30.66 |  | 7.91 |  | 6.88 | i | 18.55 | c, i
61-0182 | 2020-09-17 22:45 | EDT | 0.789 |  | 21.044 |  | 7.89 | i | 106.1 | i | 47084.4 |  | 30.67 |  | 7.9 |  | 7.17 | i | 20.11 | c, i
61-0182 | 2020-09-17 23:00 | EDT | 0.786 |  | 21.032 |  | 7.86 | i | 105.6 | i | 47089.4 |  | 30.67 |  | 7.9 |  | 7.18 | i | 19.46 | c, i
61-0182 | 2020-09-17 23:15 | EDT | 0.785 |  | 21.024 |  | 7.86 | i | 105.5 | i | 47091.5 |  | 30.68 |  | 7.9 |  | 7.12 | i | 19.31 | c, i
61-0182 | 2020-09-17 23:30 | EDT | 0.787 |  | 21.007 |  | 7.85 | i | 105.5 | i | 47110.8 |  | 30.69 |  | 7.9 |  | 6.69 | i | 18.07 | c, i
61-0182 | 2020-09-17 23:45 | EDT | 0.786 |  | 21.001 |  | 7.87 | i | 105.6 | i | 47125.4 |  | 30.7 |  | 7.91 |  | 6.39 | i | 17.08 | c, i
61-0182 | 2020-09-18 | EDT | 0.784 |  | 20.993 |  | 7.85 | i | 105.3 | i | 47118.2 |  | 30.69 |  | 7.91 |  | 6.42 | i | 17.19 | c, i
61-0182 | 2020-09-18 00:15 | EDT | 0.784 |  | 21.001 |  | 7.87 | i | 105.6 | i | 47067.8 |  | 30.66 |  | 7.9 |  | 7.36 | i | 20.18 | c, i
61-0182 | 2020-09-18 00:30 | EDT | 0.785 |  | 20.998 |  | 7.85 | i | 105.4 | i | 47070 |  | 30.66 |  | 7.9 |  | 6.47 | i | 17.24 | c, i
61-0182 | 2020-09-18 00:45 | EDT | 0.786 |  | 20.984 |  | 7.78 | i | 104.4 | i | 47077.6 |  | 30.67 |  | 7.9 |  | 6.67 | i | 18.02 | c, i
61-0182 | 2020-09-18 01:00 | EDT | 0.784 |  | 20.944 |  | 7.76 | i | 104 | i | 47027.9 |  | 30.63 |  | 7.9 |  | 6.19 | i | 16.27 | c, i
61-0182 | 2020-09-18 01:15 | EDT | 0.787 |  | 20.938 |  | 7.73 | i | 103.6 | i | 47017.9 |  | 30.62 |  | 7.9 |  | 6.24 | i | 16.5 | c, i
61-0182 | 2020-09-18 01:30 | EDT | 0.785 |  | 20.931 |  | 7.7 | i | 103.2 | i | 47023.2 |  | 30.63 |  | 7.89 |  | 5.92 | i | 15.58 | c, i
61-0182 | 2020-09-18 01:45 | EDT | 0.787 |  | 20.918 |  | 7.66 | i | 102.6 | i | 47022.9 |  | 30.63 |  | 7.89 |  | 5.79 | i | 14.91 | c, i
61-0182 | 2020-09-18 02:00 | EDT | 0.786 |  | 20.928 |  | 7.58 | i | 101.6 | i | 47027.8 |  | 30.63 |  | 7.88 |  | 5.68 | i | 14.54 | c, i
61-0182 | 2020-09-18 02:15 | EDT | 0.784 |  | 20.907 |  | 7.54 | i | 101 | i | 47030.9 |  | 30.63 |  | 7.89 |  | 5.76 | i | 14.89 | c, i
61-0182 | 2020-09-18 02:30 | EDT | 0.781 |  | 20.906 |  | 7.53 | i | 100.9 | i | 47035.3 |  | 30.64 |  | 7.89 |  | 5.77 | i | 14.83 | c, i
61-0182 | 2020-09-18 02:45 | EDT | 0.78 |  | 20.89 |  | 7.58 | i | 101.6 | i | 47041.3 |  | 30.64 |  | 7.89 |  | 5.48 | i | 14.04 | c, i
61-0182 | 2020-09-18 03:00 | EDT | 0.778 |  | 20.903 |  | 7.62 | i | 102.1 | i | 47049.8 |  | 30.65 |  | 7.89 |  | 5.69 | i | 14.28 | c, i
61-0182 | 2020-09-18 03:15 | EDT | 0.776 |  | 20.88 |  | 7.62 | i | 102 | i | 47056.3 |  | 30.65 |  | 7.89 |  | 5.62 | i | 14.35 | c, i
61-0182 | 2020-09-18 03:30 | EDT | 0.776 |  | 20.9 |  | 7.59 | i | 101.6 | i | 47068.3 |  | 30.66 |  | 7.89 |  | 5.76 | i | 14.87 | c, i
61-0182 | 2020-09-18 03:45 | EDT | 0.775 |  | 20.907 |  | 7.59 | i | 101.6 | i | 47068.8 |  | 30.66 |  | 7.89 |  | 6.09 | i | 14.42 | c, i
61-0182 | 2020-09-18 04:00 | EDT | 0.776 |  | 20.872 |  | 7.56 | i | 101.2 | i | 47075.5 |  | 30.66 |  | 7.88 |  | 5.96 | i | 15.6 | c, i
61-0182 | 2020-09-18 04:15 | EDT | 0.777 |  | 20.896 |  | 7.57 | i | 101.4 | i | 47080 |  | 30.67 |  | 7.88 |  | 5.97 | i | 15.54 | c, i
61-0182 | 2020-09-18 04:30 | EDT | 0.776 |  | 20.882 |  | 7.75 | i | 101.2 | i | ## | r | ## | r | 7.88 |  | 5.97 | i | 15.55 | c, i
61-0182 | 2020-09-18 04:45 | EDT | 0.774 |  | 20.868 |  | 7.53 | i | 100.9 | i | 47098.1 |  | 30.68 |  | 7.88 |  | 6.02 | i | 15.71 | c, i
61-0182 | 2020-09-18 05:00 | EDT | 0.774 |  | 20.879 |  | 7.52 | i | 100.8 | i | 47090.3 |  | 30.68 |  | 7.88 |  | 5.67 | i | 14.47 | c, i
61-0182 | 2020-09-18 05:15 | EDT | 0.776 |  | 20.846 |  | 7.53 | i | 100.8 | i | 47091.7 |  | 30.68 |  | 7.88 |  | 5.69 | i | 14.57 | c, i
61-0182 | 2020-09-18 05:30 | EDT | 0.781 |  | 20.839 |  | 7.52 | i | 100.6 | i | 47100.7 |  | 30.68 |  | 7.88 |  | 5.16 | i | 13.25 | c, i
61-0182 | 2020-09-18 05:45 | EDT | 0.779 |  | 20.81 |  | 7.52 | i | 100.6 | i | 47109.5 |  | 30.69 |  | 7.88 |  | 5.37 | i | 13.08 | c, i
61-0182 | 2020-09-18 06:00 | EDT | 0.78 |  | 20.801 |  | 7.53 | i | 100.8 | i | 47111.2 |  | 30.69 |  | 7.88 |  | 5.04 | i | 13.19 | c, i
61-0182 | 2020-09-18 06:15 | EDT | 0.778 |  | 20.799 |  | 7.51 | i | 100.5 | i | 47100.7 |  | 30.68 |  | 7.88 |  | 5.2 | i | 12.12 | c, i
61-0182 | 2020-09-18 06:30 | EDT | 0.777 |  | 20.821 |  | 7.47 | i | 100 | i | 47092.7 |  | 30.68 |  | 7.88 |  | 5.43 | i | 13.72 | c, i
61-0182 | 2020-09-18 06:45 | EDT | 0.778 |  | 20.814 |  | 7.46 | i | 99.8 | i | 47101.4 |  | 30.68 |  | 7.88 |  | 5.12 | i | 12.99 | c, i
61-0182 | 2020-09-18 07:00 | EDT | 0.781 |  | 20.801 |  | 7.35 | i | 98.4 | i | 47116.9 |  | 30.7 |  | 7.86 |  | 5.36 | i | 12.93 | c, i
61-0182 | 2020-09-18 07:15 | EDT | 0.784 |  | 20.766 |  | 7.26 | i | 97.1 | i | 47149.2 |  | 30.72 |  | 7.85 |  | 4.66 | i | 11.59 | c, i
61-0182 | 2020-09-18 07:30 | EDT | 0.786 |  | 20.768 |  | 7.3 | i | 97.5 | i | 47121.1 |  | 30.7 |  | 7.86 |  | 4.55 | i | 11.97 | c, i
61-0182 | 2020-09-18 07:45 | EDT | 0.786 |  | 20.762 |  | 7.3 | i | 97.5 | i | 47124.7 |  | 30.7 |  | 7.86 |  | 4.62 | i | 11.67 | c, i
61-0182 | 2020-09-18 08:00 | EDT | 0.786 |  | 20.761 |  | 7.3 | i | 97.6 | i | 47122.2 |  | 30.7 |  | 7.86 |  | 4.41 | i | 11.07 | c, i
61-0182 | 2020-09-18 08:15 | EDT | 0.791 |  | 20.749 |  | 7.32 | i | 97.8 | i | 47124 |  | 30.7 |  | 7.86 |  | 4.38 | i | 11.11 | c, i
61-0182 | 2020-09-18 08:30 | EDT | 0.791 |  | 20.745 |  | 7.33 | i | 97.9 | i | 47117.5 |  | 30.7 |  | 7.86 |  | 4.19 | i | 10.74 | c, i
61-0182 | 2020-09-18 08:45 | EDT | 0.794 |  | 20.754 |  | 7.34 | i | 98 | i | 47121.5 |  | 30.7 |  | 7.87 |  | 4.12 | i | 10.45 | c, i
61-0182 | 2020-09-18 09:00 | EDT | 0.797 |  | 20.736 |  | 7.37 | i | 98.5 | i | 47119.7 |  | 30.7 |  | 7.86 |  | 4.26 | i | 10.88 | c, i
61-0182 | 2020-09-18 09:15 | EDT | 0.793 |  | 20.742 |  | 7.35 | i | 98.2 | i | 47119.7 |  | 30.7 |  | 7.87 |  | 4.17 | i | 10.56 | c, i
61-0182 | 2020-09-18 09:30 | EDT | 0.794 |  | 20.737 |  | 7.37 | i | 98.4 | i | 47121.5 |  | 30.7 |  | 7.87 |  | 4.14 | i | 10.49 | c, i
61-0182 | 2020-09-18 09:45 | EDT | 0.795 |  | 20.718 |  | 7.37 | i | 98.5 | i | 47123 |  | 30.7 |  | 7.87 |  | 4.06 | i | 10.49 | c, i
61-0182 | 2020-09-18 10:00 | EDT | 0.795 |  | 20.706 |  | 7.42 | i | 99 | i | 47124.8 |  | 30.7 |  | 7.87 |  | 4.04 | i | 10.45 | c, i
61-0182 | 2020-09-18 10:15 | EDT | 0.795 |  | 20.691 |  | 7.4 | i | 98.8 | i | 47126.6 |  | 30.7 |  | 7.87 |  | 4.09 | i | 10.39 | c, i
61-0182 | 2020-09-18 10:30 | EDT | 0.796 |  | 20.688 |  | 7.4 | i | 98.8 | i | 47121.1 |  | 30.7 |  | 7.87 |  | 4.23 | i | 10.6 | c, i
61-0182 | 2020-09-18 10:45 | EDT | 0.793 |  | 20.663 |  | 7.38 | i | 98.5 | i | 47115.3 |  | 30.7 |  | 7.86 |  | 4.3 | i | 11.24 | c, i
61-0182 | 2020-09-18 11:00 | EDT | 0.791 |  | 20.671 |  | 7.34 | i | 97.9 | i | 47110.5 |  | 30.69 |  | 7.86 |  | 4.16 | i | 10.96 | c, i
61-0182 | 2020-09-18 11:15 | EDT | 0.789 |  | 20.673 |  | 7.34 | i | 97.9 | i | 47107.3 |  | 30.69 |  | 7.86 |  | 4.16 | i | 10.97 | c, i
61-0182 | 2020-09-18 11:30 | EDT | 0.786 |  | 20.662 |  | 7.38 | i | 98.5 | i | 47107.7 |  | 30.69 |  | 7.86 |  | 4.3 | i | 11.26 | c, i
61-0182 | 2020-09-18 11:45 | EDT | 0.782 |  | 20.655 |  | 7.45 | i | 99.4 | i | 47116 |  | 30.7 |  | 7.87 |  | 4.28 | i | 11.25 | c, i
61-0182 | 2020-09-18 12:00 | EDT | 0.786 |  | 20.651 |  | 7.58 | i | 101.2 | i | 47125.2 |  | 30.7 |  | 7.87 |  | 4.42 | i | 11.53 | c, i
61-0182 | 2020-09-18 12:15 | EDT | 0.788 |  | 20.656 |  | 7.58 | i | 101.1 | i | 47127 |  | 30.7 |  | 7.88 |  | 4.65 | i | 12.18 | c, i
61-0182 | 2020-09-18 12:30 | EDT | 0.79 |  | 20.648 |  | 7.57 | i | 101 | i | 47125.7 |  | 30.7 |  | 7.88 |  | 4.3 | i | 11.35 | c, i
61-0182 | 2020-09-18 12:45 | EDT | 0.789 |  | 20.653 |  | 7.59 | i | 101.2 | i | 47130.2 |  | 30.71 |  | 7.88 |  | 4.4 | i | 11.51 | c, i
61-0182 | 2020-09-18 13:00 | EDT | 0.784 |  | 20.66 |  | 7.56 | i | 100.9 | i | 47126.3 |  | 30.7 |  | 7.88 |  | 4.57 | i | 11.87 | c, i
61-0182 | 2020-09-18 13:15 | EDT | 0.784 |  | 20.664 |  | 7.6 | i | 101.4 | i | 47129.9 |  | 30.71 |  | 7.88 |  | 4.31 | i | 11.13 | c, i
61-0182 | 2020-09-18 13:30 | EDT | 0.785 |  | 20.67 |  | 7.62 | i | 101.7 | i | 47128.9 |  | 30.71 |  | 7.88 |  | 4.38 | i | 11.43 | c, i
61-0182 | 2020-09-18 13:45 | EDT | 0.782 |  | 20.689 |  | 7.7 | i | 102.8 | i | 47132.1 |  | 30.71 |  | 7.89 |  | 4.53 | i | 11.73 | c, i
61-0182 | 2020-09-18 14:00 | EDT | 0.779 |  | 20.703 |  | 7.77 | i | 103.8 | i | 47135.3 |  | 30.71 |  | 7.9 |  | 4.32 | i | 11.1 | c, i
61-0182 | 2020-09-18 14:15 | EDT | 0.773 |  | 20.706 |  | 7.79 | i | 104 | i | 47133.7 |  | 30.71 |  | 7.9 |  | 4.47 | i | 11.59 | c, i
61-0182 | 2020-09-18 14:30 | EDT | 0.773 |  | 20.704 |  | 7.8 | i | 104.1 | i | 47136.4 |  | 30.71 |  | 7.9 |  | 4.58 | i | 11.7 | c, i
61-0182 | 2020-09-18 14:45 | EDT | 0.775 |  | 20.704 |  | 7.84 | i | 104.7 | i | 47134.1 |  | 30.71 |  | 7.9 |  | 4.74 | i | 11.96 | c, i
61-0182 | 2020-09-18 15:00 | EDT | 0.775 |  | 20.72 |  | 7.88 | i | 105.3 | i | 47130.6 |  | 30.71 |  | 7.91 |  | 4.69 | i | 11.98 | c, i
61-0182 | 2020-09-18 15:15 | EDT | 0.774 |  | 20.734 |  | 7.93 | i | 106 | i | 47125.8 |  | 30.7 |  | 7.91 |  | 4.25 | i | 10.88 | c, i
61-0182 | 2020-09-18 15:30 | EDT | 0.773 |  | 20.735 |  | 7.93 | i | 106 | i | 47123.4 |  | 30.7 |  | 7.91 |  | 4.78 | i | 12.21 | c, i
61-0182 | 2020-09-18 15:45 | EDT | 0.779 |  | 20.746 |  | 7.95 | i | 106.2 | i | 47114.4 |  | 30.69 |  | 7.92 |  | 4.57 | i | 11.68 | c, i
61-0182 | 2020-09-18 16:00 | EDT | 0.777 |  | 20.753 |  | 7.95 | i | 106.3 | i | 47102.4 |  | 30.69 |  | 7.92 |  | 5.04 | i | 12.99 | c, i
61-0182 | 2020-09-18 16:15 | EDT | 0.776 |  | 20.749 |  | 7.97 | i | 106.5 | i | 47099 |  | 30.68 |  | 7.91 |  | 5.18 | i | 13.08 | c, i
61-0182 | 2020-09-18 16:30 | EDT | 0.778 |  | 20.753 |  | 7.98 | i | 106.7 | i | 47094.9 |  | 30.68 |  | 7.92 |  | 5.12 | i | 13.2 | c, i
61-0182 | 2020-09-18 16:45 | EDT | 0.781 |  | 20.743 |  | 8.01 | i | 107 | i | 47085.4 |  | 30.67 |  | 7.92 |  | 5.12 | i | 13 | c, i
61-0182 | 2020-09-18 17:00 | EDT | 0.782 |  | 20.749 |  | 8 | i | 106.8 | i | 47085.8 |  | 30.67 |  | 7.92 |  | 5.35 | i | 13.5 | c, i
61-0182 | 2020-09-18 17:15 | EDT | 0.783 |  | 20.734 |  | 8.06 | i | 107.6 | i | 47083.6 |  | 30.67 |  | 7.93 |  | 5.46 | i | 13.86 | c, i
61-0182 | 2020-09-18 17:30 | EDT | 0.784 |  | 20.725 |  | 8.04 | i | 107.3 | i | 47070.7 |  | 30.66 |  | 7.92 |  | 5.59 | i | 14.08 | c, i
61-0182 | 2020-09-18 17:45 | EDT | 0.785 |  | 20.711 |  | 8.01 | i | 107 | i | 47060.7 |  | 30.66 |  | 7.92 |  | 5.62 | i | 14.2 | c, i
61-0182 | 2020-09-18 18:00 | EDT | 0.789 |  | 20.686 |  | 8.07 | i | 107.7 | i | 47064.2 |  | 30.66 |  | 7.92 |  | 6.05 | i | 14.92 | c, i
61-0182 | 2020-09-18 18:15 | EDT | 0.79 |  | 20.678 |  | 8.04 | i | 107.3 | i | 47043.6 |  | 30.64 |  | 7.92 |  | 6.24 | i | 15.62 | c, i
61-0182 | 2020-09-18 18:30 | EDT | 0.791 |  | 20.665 |  | 8.02 | i | 107 | i | 47030.8 |  | 30.63 |  | 7.92 |  | 6.27 | i | 16.11 | c, i
61-0182 | 2020-09-18 18:45 | EDT | 0.792 |  | 20.661 |  | 8.01 | i | 106.8 | i | 46997.8 |  | 30.61 |  | 7.91 |  | 6.54 | i | 16.54 | c, i
61-0182 | 2020-09-18 19:00 | EDT | 0.795 |  | 20.632 |  | 7.97 | i | 106.2 | i | 47006.8 |  | 30.62 |  | 7.91 |  | 6.4 | i | 20.74 | c, i
61-0182 | 2020-09-18 19:15 | EDT | 0.797 |  | 20.637 |  | 7.94 | i | 105.8 | i | 47003.9 |  | 30.61 |  | 7.91 |  | 7.19 | i | 19.96 | c, i
61-0182 | 2020-09-18 19:30 | EDT | 0.804 |  | 20.623 |  | 7.92 | i | 105.6 | i | 47003.1 |  | 30.61 |  | 7.9 |  | 7.38 | i | 19 | c, i
61-0182 | 2020-09-18 19:45 | EDT | 0.807 |  | 20.595 |  | 7.84 | i | 104.4 | i | 47023.5 |  | 30.63 |  | 7.9 |  | 6.78 | i | 18.03 | c, i
61-0182 | 2020-09-18 20:00 | EDT | 0.811 |  | 20.549 |  | 7.85 | i | 104.5 | i | 47020.4 |  | 30.63 |  | 7.9 |  | 6.82 | i | 17.95 | c, i
61-0182 | 2020-09-18 20:15 | EDT | 0.815 |  | 20.499 |  | 7.85 | i | 104.4 | i | 47092.2 |  | 30.68 |  | 7.9 |  | 6.08 | i | 15.32 | c, i
61-0182 | 2020-09-18 20:30 | EDT | 0.82 |  | 20.519 |  | 7.83 | i | 104.2 | i | 47088.2 |  | 30.68 |  | 7.9 |  | 8.62 | i | 20.24 | c, i
61-0182 | 2020-09-18 20:45 | EDT | 0.821 |  | 20.491 |  | 7.8 | i | 103.8 | i | 47080.2 |  | 30.67 |  | 7.9 |  | 6.33 | i | 16.76 | c, i
61-0182 | 2020-09-18 21:00 | EDT | 0.826 |  | 20.492 |  | 7.78 | i | 103.4 | i | 47087.2 |  | 30.68 |  | 7.9 |  | 6.19 | i | 15.84 | c, i
61-0182 | 2020-09-18 21:15 | EDT | 0.827 |  | 20.491 |  | 7.73 | i | 102.8 | i | 47087.4 |  | 30.68 |  | 7.9 |  | 6.08 | i | 15.86 | c, i
61-0182 | 2020-09-18 21:30 | EDT | 0.83 |  | 20.49 |  | 7.67 | i | 102 | i | 47087.8 |  | 30.68 |  | 7.89 |  | 5.92 | i | 15.25 | c, i
61-0182 | 2020-09-18 21:45 | EDT | 0.833 |  | 20.448 |  | 7.64 | i | 101.6 | i | 47089.7 |  | 30.68 |  | 7.89 |  | 5.17 | i | 14.45 | c, i
61-0182 | 2020-09-18 22:00 | EDT | 0.833 |  | 20.47 |  | 7.7 | i | 102.4 | i | 47090.5 |  | 30.68 |  | 7.9 |  | 5.95 | i | 14.97 | c, i
61-0182 | 2020-09-18 22:15 | EDT | 0.834 |  | 20.436 |  | 7.73 | i | 102.7 | i | 47099.8 |  | 30.69 |  | 7.9 |  | 5.32 | i | 13.99 | c, i
61-0182 | 2020-09-18 22:30 | EDT | 0.834 |  | 20.387 |  | 7.72 | i | 102.5 | i | 47024.8 |  | 30.63 |  | 7.89 |  | 5.94 | i | 15.18 | c, i
61-0182 | 2020-09-18 22:45 | EDT | 0.832 |  | 20.389 |  | 7.7 | i | 102.2 | i | 47015.8 |  | 30.62 |  | 7.89 |  | 5.41 | i | 13.86 | c, i
61-0182 | 2020-09-18 23:00 | EDT | 0.835 |  | 20.403 |  | 7.68 | i | 101.9 | i | 47009.6 |  | 30.62 |  | 7.89 |  | 5.56 | i | 14.15 | c, i
61-0182 | 2020-09-18 23:15 | EDT | 0.835 |  | 20.42 |  | 7.65 | i | 101.6 | i | 47016.3 |  | 30.63 |  | 7.89 |  | 5.43 | i | 13.75 | c, i
61-0182 | 2020-09-18 23:30 | EDT | 0.835 |  | 20.416 |  | 7.61 | i | 101 | i | 47010 |  | 30.62 |  | 7.89 |  | 5.42 | i | 13.48 | c, i
61-0182 | 2020-09-18 23:45 | EDT | 0.836 |  | 20.408 |  | 7.57 | i | 100.5 | i | 47000.5 |  | 30.61 |  | 7.88 |  | 5.36 | i | 13.73 | c, i
61-0182 | 2020-09-19 | EDT | 0.836 |  | 20.402 |  | 7.53 | i | 100 | i | 46986.2 |  | 30.6 |  | 7.88 |  | 5.23 | i | 15.18 | c, i
61-0182 | 2020-09-19 00:15 | EDT | 0.838 |  | 20.406 |  | 7.49 | i | 99.4 | i | 46974.9 |  | 30.6 |  | 7.88 |  | 5.28 | i | 13.47 | c, i
61-0182 | 2020-09-19 00:30 | EDT | 0.838 |  | 20.371 |  | 7.47 | i | 99 | i | 46968.8 |  | 30.59 |  | 7.88 |  | 5.01 | i | 12.4 | c, i
61-0182 | 2020-09-19 00:45 | EDT | 0.842 |  | 20.367 |  | 7.44 | i | 98.6 | i | 46964.9 |  | 30.59 |  | 7.87 |  | 5.12 | i | 12.48 | c, i
61-0182 | 2020-09-19 01:00 | EDT | 0.843 |  | 20.357 |  | 7.41 | i | 98.3 | i | 46980.1 |  | 30.6 |  | 7.87 |  | 5.04 | i | 12.64 | c, i
61-0182 | 2020-09-19 01:15 | EDT | 0.847 |  | 20.315 |  | 7.37 | i | 97.7 | i | 46974.3 |  | 30.6 |  | 7.87 |  | 4.89 | i | 11.98 | c, i
61-0182 | 2020-09-19 01:30 | EDT | 0.849 |  | 20.31 |  | 7.33 | i | 97.1 | i | 46982.4 |  | 30.6 |  | 7.87 |  | 4.61 | i | 11.36 | c, i
61-0182 | 2020-09-19 01:45 | EDT | 0.848 |  | 20.277 |  | 7.29 | i | 96.5 | i | 46987.2 |  | 30.6 |  | 7.86 |  | 4.49 | i | 10.99 | c, i
61-0182 | 2020-09-19 02:00 | EDT | 0.849 |  | 20.273 |  | 7.27 | i | 96.2 | i | 46991.9 |  | 30.61 |  | 7.86 |  | 4.56 | i | 11.03 | c, i
61-0182 | 2020-09-19 02:15 | EDT | 0.852 |  | 20.246 |  | 7.26 | i | 96.1 | i | 46990 |  | 30.61 |  | 7.86 |  | 4.46 | i | 10.57 | c, i
61-0182 | 2020-09-19 02:30 | EDT | 0.851 |  | 20.18 |  | 7.29 | i | 96.4 | i | 47004.2 |  | 30.62 |  | 7.86 |  | 4.47 | i | 11.15 | c, i
61-0182 | 2020-09-19 02:45 | EDT | 0.852 |  | 20.147 |  | 7.29 | i | 96.4 | i | 47004.7 |  | 30.62 |  | 7.87 |  | 4.52 | i | 11.3 | c, i
61-0182 | 2020-09-19 03:00 | EDT | 0.852 |  | 20.081 |  | 7.27 | i | 95.9 | i | 47004.9 |  | 30.62 |  | 7.86 |  | 4.6 | i | 11.45 | c, i
61-0182 | 2020-09-19 03:15 | EDT | 0.852 |  | 20.06 |  | 7.27 | i | 96 | i | 47016.3 |  | 30.63 |  | 7.86 |  | 4.8 | i | 11.34 | c, i
61-0182 | 2020-09-19 03:30 | EDT | 0.856 |  | 20.015 |  | 7.26 | i | 95.7 | i | 47014.6 |  | 30.63 |  | 7.87 |  | 4.39 | i | 10.5 | c, i
61-0182 | 2020-09-19 03:45 | EDT | 0.857 |  | 19.97 |  | 7.23 | i | 95.2 | i | 47015 |  | 30.63 |  | 7.86 |  | 4.28 | i | 9.77 | c, i
61-0182 | 2020-09-19 04:00 | EDT | 0.859 |  | 19.919 |  | 7.1 | i | 93.4 | i | 47035 |  | 30.64 |  | 7.85 |  | 3.98 | i | 9.78 | c, i
61-0182 | 2020-09-19 04:15 | EDT | 0.861 |  | 19.872 |  | 7.03 | i | 92.4 | i | 47041.5 |  | 30.65 |  | 7.84 |  | 3.25 | i | 7.42 | c, i
61-0182 | 2020-09-19 04:30 | EDT | 0.86 |  | 19.856 |  | 7.08 | i | 93 | i | 47065.6 |  | 30.66 |  | 7.85 |  | 3.25 | i | 7.23 | c, i
61-0182 | 2020-09-19 04:45 | EDT | 0.863 |  | 19.795 |  | 7.1 | i | 93.2 | i | 47075.3 |  | 30.67 |  | 7.85 |  | 3.27 | i | 7.51 | c, i
61-0182 | 2020-09-19 05:00 | EDT | 0.863 |  | 19.727 |  | 7.09 | i | 93 | i | 47077.1 |  | 30.67 |  | 7.85 |  | 3.27 | i | 7.46 | c, i
61-0182 | 2020-09-19 05:15 | EDT | 0.865 |  | 19.718 |  | 7.05 | i | 92.5 | i | 47064.9 |  | 30.66 |  | 7.84 |  | 3.27 | i | 7.53 | c, i
61-0182 | 2020-09-19 05:30 | EDT | 0.868 |  | 19.659 |  | 7.02 | i | 91.9 | i | 47052.7 |  | 30.66 |  | 7.83 |  | 3.1 | i | 7.13 | c, i
61-0182 | 2020-09-19 05:45 | EDT | 0.871 |  | 19.64 |  | 7.01 | i | 91.7 | i | 47041.1 |  | 30.65 |  | 7.84 |  | 3.32 | i | 7.83 | c, i
61-0182 | 2020-09-19 06:00 | EDT | 0.873 |  | 19.641 |  | 6.98 | i | 91.3 | i | 47033.1 |  | 30.64 |  | 7.84 |  | 3.19 | i | 7.49 | c, i
61-0182 | 2020-09-19 06:15 | EDT | 0.874 |  | 19.594 |  | 6.97 | i | 91.1 | i | 47017.8 |  | 30.63 |  | 7.83 |  | 3.45 | i | 8.32 | c, i
61-0182 | 2020-09-19 06:30 | EDT | 0.878 |  | 19.578 |  | 6.94 | i | 90.7 | i | 47011.2 |  | 30.63 |  | 7.83 |  | 3.34 | i | 7.94 | c, i
61-0182 | 2020-09-19 06:45 | EDT | 0.88 |  | 19.564 |  | 6.93 | i | 90.5 | i | 46998.4 |  | 30.62 |  | 7.83 |  | 3.13 | i | 7.34 | c, i
61-0182 | 2020-09-19 07:00 | EDT | 0.885 |  | 19.551 |  | 6.94 | i | 90.7 | i | 47005 |  | 30.62 |  | 7.83 |  | 3.02 | i | 7.02 | c, i
61-0182 | 2020-09-19 07:15 | EDT | 0.886 |  | 19.546 |  | 6.94 | i | 90.6 | i | 47007 |  | 30.62 |  | 7.83 |  | 3.06 | i | 7.28 | c, i
61-0182 | 2020-09-19 07:30 | EDT | 0.887 |  | 19.546 |  | 6.95 | i | 90.8 | i | 47025.8 |  | 30.64 |  | 7.83 |  | 2.82 | i | 6.69 | c, i
61-0182 | 2020-09-19 07:45 | EDT | 0.891 |  | 19.5 |  | 6.97 | i | 90.9 | i | 47026.2 |  | 30.64 |  | 7.83 |  | 2.79 | i | 6.58 | c, i
61-0182 | 2020-09-19 08:00 | EDT | 0.893 |  | 19.486 |  | 6.98 | i | 91.1 | i | 47039.9 |  | 30.65 |  | 7.84 |  | 2.73 | i | 6.54 | c, i
61-0182 | 2020-09-19 08:15 | EDT | 0.896 |  | 19.534 |  | 6.97 | i | 91 | i | 47062.2 |  | 30.66 |  | 7.83 |  | 2.58 | i | 6.05 | c, i
61-0182 | 2020-09-19 08:30 | EDT | 0.901 |  | 19.558 |  | 7.18 | i | 93.8 | i | 47046.2 |  | 30.65 |  | 7.86 |  | 3.21 | i | 7.85 | c, i
61-0182 | 2020-09-19 08:45 | EDT | 0.9 |  | 19.578 |  | 7.17 | i | 93.7 | i | 47029.9 |  | 30.64 |  | 7.86 |  | 3.27 | i | 7.96 | c, i
61-0182 | 2020-09-19 09:00 | EDT | 0.903 |  | 19.585 |  | 7.2 | i | 94.1 | i | 47011.5 |  | 30.63 |  | 7.86 |  | 3.39 | i | 8.31 | c, i
61-0182 | 2020-09-19 09:15 | EDT | 0.905 |  | 19.546 |  | 7.15 | i | 93.4 | i | 46997.7 |  | 30.62 |  | 7.85 |  | 3.33 | i | 8.31 | c, i
61-0182 | 2020-09-19 09:30 | EDT | 0.908 |  | 19.526 |  | 7.17 | i | 93.7 | i | 47003.2 |  | 30.62 |  | 7.85 |  | 3.34 | i | 8.33 | c, i
61-0182 | 2020-09-19 09:45 | EDT | 0.91 |  | 19.518 |  | 7.22 | i | 94.3 | i | 47007.2 |  | 30.62 |  | 7.85 |  | 3.38 | i | 8.45 | c, i
61-0182 | 2020-09-19 10:00 | EDT | 0.91 |  | 19.533 |  | 7.2 | i | 94 | i | 47009.7 |  | 30.62 |  | 7.85 |  | 3.35 | i | 8.39 | c, i
61-0182 | 2020-09-19 10:15 | EDT | 0.912 |  | 19.542 |  | 7.2 | i | 94.1 | i | 47011.5 |  | 30.63 |  | 7.86 |  | 2.93 | i | 7.44 | c, i
61-0182 | 2020-09-19 10:30 | EDT | 0.912 |  | 19.58 |  | 7.21 | i | 94.3 | i | 47024.2 |  | 30.64 |  | 7.86 |  | 2.91 | i | 7.17 | c, i
61-0182 | 2020-09-19 10:45 | EDT | 0.914 |  | 19.581 |  | 7.28 | i | 95.2 | i | 47044 |  | 30.65 |  | 7.87 |  | 3.01 | i | 7.46 | c, i
61-0182 | 2020-09-19 11:00 | EDT | 0.911 |  | 19.552 |  | 7.22 | i | 94.3 | i | 47053.5 |  | 30.66 |  | 7.85 |  | 2.25 | i | 5.48 | c, i
61-0182 | 2020-09-19 11:15 | EDT | 0.911 |  | 19.547 |  | 7.13 | i | 93.1 | i | 47027.6 |  | 30.64 |  | 7.84 |  | 2.22 | i | 5.53 | c, i
61-0182 | 2020-09-19 11:30 | EDT | 0.91 |  | 19.575 |  | 7.18 | i | 93.9 | i | 47012.3 |  | 30.63 |  | 7.85 |  | 2.32 | i | 5.74 | c, i
61-0182 | 2020-09-19 11:45 | EDT | 0.912 |  | 19.62 |  | 7.34 | i | 96 | i | 47012.3 |  | 30.63 |  | 7.86 |  | 2.6 | i | 6.33 | c, i
61-0182 | 2020-09-19 12:00 | EDT | 0.907 |  | 19.635 |  | 7.36 | i | 96.3 | i | 47010.5 |  | 30.62 |  | 7.86 |  | 2.31 | i | 5.82 | c, i
61-0182 | 2020-09-19 12:15 | EDT | 0.911 |  | 19.645 |  | 7.35 | i | 96.2 | i | 47017.5 |  | 30.63 |  | 7.86 |  | 2.5 | i | 6.34 | c, i
61-0182 | 2020-09-19 12:30 | EDT | 0.904 |  | 19.652 |  | 7.33 | i | 95.9 | i | 47024 |  | 30.63 |  | 7.86 |  | 2.57 | i | 6.41 | c, i
61-0182 | 2020-09-19 12:45 | EDT | 0.901 |  | 19.672 |  | 7.37 | i | 96.5 | i | 47080.7 |  | 30.68 |  | 7.86 |  | 2.44 | i | 6.2 | c, i
61-0182 | 2020-09-19 13:00 | EDT | 0.9 |  | 19.698 |  | 7.36 | i | 96.4 | i | 47080.6 |  | 30.68 |  | 7.86 |  | 2.69 | i | 6.65 | c, i
61-0182 | 2020-09-19 13:15 | EDT | 0.899 |  | 19.746 |  | 7.47 | i | 97.9 | i | 47058.5 |  | 30.66 |  | 7.86 |  | 2.76 | i | 7.06 | c, i
61-0182 | 2020-09-19 13:30 | EDT | 0.906 |  | 19.784 |  | 7.54 | i | 98.9 | i | 47033.4 |  | 30.64 |  | 7.87 |  | 3.11 | i | 8.18 | c, i
61-0182 | 2020-09-19 13:45 | EDT | 0.902 |  | 19.824 |  | 7.59 | i | 99.7 | i | 47035 |  | 30.64 |  | 7.87 |  | 3.19 | i | 8.07 | c, i
61-0182 | 2020-09-19 14:00 | EDT | 0.902 |  | 19.849 |  | 7.57 | i | 99.5 | i | 47033.8 |  | 30.64 |  | 7.87 |  | 3.17 | i | 8.05 | c, i
61-0182 | 2020-09-19 14:15 | EDT | 0.9 |  | 19.865 |  | 7.57 | i | 99.5 | i | 47032.8 |  | 30.64 |  | 7.87 |  | 3.14 | i | 7.9 | c, i
61-0182 | 2020-09-19 14:30 | EDT | 0.903 |  | 19.88 |  | 7.56 | i | 99.4 | i | 47032.5 |  | 30.64 |  | 7.88 |  | 3.33 | i | 8.51 | c, i
61-0182 | 2020-09-19 14:45 | EDT | 0.898 |  | 19.884 |  | 7.53 | i | 99 | i | 47033.3 |  | 30.64 |  | 7.86 |  | 3.37 | i | 8.49 | c, i
61-0182 | 2020-09-19 15:00 | EDT | 0.897 |  | 19.91 |  | 7.56 | i | 99.5 | i | 47032.1 |  | 30.64 |  | 7.87 |  | 3.37 | i | 8.4 | c, i
61-0182 | 2020-09-19 15:15 | EDT | 0.897 |  | 19.918 |  | 7.6 | i | 100 | i | 47031.2 |  | 30.64 |  | 7.87 |  | 3.58 | i | 8.9 | c, i
61-0182 | 2020-09-19 15:30 | EDT | 0.894 |  | 19.928 |  | 7.63 | i | 100.4 | i | 47030.4 |  | 30.64 |  | 7.88 |  | 3.58 | i | 8.85 | c, i
61-0182 | 2020-09-19 15:45 | EDT | 0.894 |  | 19.935 |  | 7.68 | i | 101 | i | 47033.7 |  | 30.64 |  | 7.88 |  | 3.76 | i | 9.23 | c, i
61-0182 | 2020-09-19 16:00 | EDT | 0.898 |  | 19.953 |  | 7.74 | i | 101.9 | i | 47036.5 |  | 30.64 |  | 7.89 |  | 3.73 | i | 9.24 | c, i
61-0182 | 2020-09-19 16:15 | EDT | 0.898 |  | 19.95 |  | 7.81 | i | 102.8 | i | 47037.9 |  | 30.64 |  | 7.89 |  | 4.17 | i | 10.26 | c, i
61-0182 | 2020-09-19 16:30 | EDT | 0.899 |  | 19.946 |  | 7.88 | i | 103.7 | i | 47039.7 |  | 30.64 |  | 7.9 |  | 4.26 | i | 10.58 | c, i
61-0182 | 2020-09-19 16:45 | EDT | 0.892 |  | 19.941 |  | 7.9 | i | 104 | i | 47043.8 |  | 30.65 |  | 7.9 |  | 4.4 | i | 11.02 | c, i
61-0182 | 2020-09-19 17:00 | EDT | 0.896 |  | 19.93 |  | 7.93 | i | 104.4 | i | 47045.9 |  | 30.65 |  | 7.9 |  | 4.55 | i | 11.12 | c, i
61-0182 | 2020-09-19 17:15 | EDT | 0.898 |  | 19.906 |  | 7.97 | i | 104.9 | i | 47048 |  | 30.65 |  | 7.9 |  | 4.49 | i | 11.14 | c, i
61-0182 | 2020-09-19 17:30 | EDT | 0.897 |  | 19.891 |  | 7.97 | i | 104.8 | i | 47053.7 |  | 30.66 |  | 7.9 |  | 4.51 | i | 11.04 | c, i
61-0182 | 2020-09-19 17:45 | EDT | 0.898 |  | 19.889 |  | 7.95 | i | 104.5 | i | 47052.8 |  | 30.65 |  | 7.9 |  | 4.76 | i | 11.48 | c, i
61-0182 | 2020-09-19 18:00 | EDT | 0.9 |  | 19.865 |  | 7.9 | i | 103.8 | i | 47055.7 |  | 30.66 |  | 7.9 |  | 4.68 | i | 11.2 | c, i
61-0182 | 2020-09-19 18:15 | EDT | 0.901 |  | 19.836 |  | 7.93 | i | 104.1 | i | 47055.3 |  | 30.66 |  | 7.9 |  | 4.96 | i | 11.94 | c, i
61-0182 | 2020-09-19 18:30 | EDT | 0.901 |  | 19.813 |  | 7.93 | i | 104.2 | i | 47059.8 |  | 30.66 |  | 7.89 |  | 4.89 | i | 11.91 | c, i
61-0182 | 2020-09-19 18:45 | EDT | 0.906 |  | 19.755 |  | 7.9 | i | 103.7 | i | 47065.7 |  | 30.66 |  | 7.9 |  | 4.86 | i | 12.42 | c, i
61-0182 | 2020-09-19 19:00 | EDT | 0.908 |  | 19.764 |  | 7.81 | i | 102.5 | i | 47067.5 |  | 30.67 |  | 7.89 |  | 4.56 | i | 11.97 | c, i
61-0182 | 2020-09-19 19:15 | EDT | 0.913 |  | 19.74 |  | 7.82 | i | 102.5 | i | 47075.5 |  | 30.67 |  | 7.89 |  | 4.79 | i | 12.32 | c, i
61-0182 | 2020-09-19 19:30 | EDT | 0.912 |  | 19.725 |  | 7.84 | i | 102.9 | i | 47083.5 |  | 30.68 |  | 7.89 |  | 5.26 | i | 12.52 | c, i
61-0182 | 2020-09-19 19:45 | EDT | 0.913 |  | 19.727 |  | 7.88 | i | 103.3 | i | 47084.3 |  | 30.68 |  | 7.9 |  | 5.07 | i | 11.58 | c, i
61-0182 | 2020-09-19 20:00 | EDT | 0.914 |  | 19.688 |  | 7.82 | i | 102.5 | i | 47095 |  | 30.69 |  | 7.89 |  | 5.07 | i | 12.31 | c, i
61-0182 | 2020-09-19 20:15 | EDT | 0.919 |  | 19.644 |  | 7.8 | i | 102.1 | i | 47101.6 |  | 30.69 |  | 7.89 |  | 5.9 | i | 15.64 | c, i
61-0182 | 2020-09-19 20:30 | EDT | 0.924 |  | 19.591 |  | 7.76 | i | 101.5 | i | 47133.2 |  | 30.71 |  | 7.89 |  | 5.01 | i | 12.51 | c, i
61-0182 | 2020-09-19 20:45 | EDT | 0.925 |  | 19.571 |  | 7.7 | i | 100.7 | i | 47154 |  | 30.73 |  | 7.89 |  | 5.1 | i | 12.17 | c, i
61-0182 | 2020-09-19 21:00 | EDT | 0.926 |  | 19.569 |  | 7.56 | i | 98.9 | i | 47171.6 |  | 30.74 |  | 7.87 |  | 4.5 | i | 10.89 | c, i
61-0182 | 2020-09-19 21:15 | EDT | 0.924 |  | 19.597 |  | 7.76 | i | 101.6 | i | 47149.1 |  | 30.73 |  | 7.89 |  | 5.19 | i | 12.85 | c, i
61-0182 | 2020-09-19 21:30 | EDT | 0.927 |  | 19.597 |  | 7.71 | i | 100.8 | i | 47163.3 |  | 30.74 |  | 7.88 |  | 5.13 | i | 12.68 | c, i
61-0182 | 2020-09-19 21:45 | EDT | 0.929 |  | 19.611 |  | 7.63 | i | 99.9 | i | 47167.2 |  | 30.74 |  | 7.88 |  | 5.24 | i | 13.13 | c, i
61-0182 | 2020-09-19 22:00 | EDT | 0.931 |  | 19.601 |  | 7.54 | i | 98.7 | i | 47176.3 |  | 30.75 |  | 7.87 |  | 5.13 | i | 13.18 | c, i
61-0182 | 2020-09-19 22:15 | EDT | 0.933 |  | 19.581 |  | 7.46 | i | 97.6 | i | 47167.2 |  | 30.74 |  | 7.87 |  | 5.22 | i | 11.22 | c, i
61-0182 | 2020-09-19 22:30 | EDT | 0.936 |  | 19.564 |  | 7.49 | i | 98 | i | 47170.1 |  | 30.74 |  | 7.87 |  | 4.96 | i | 12.58 | c, i
61-0182 | 2020-09-19 22:45 | EDT | 0.936 |  | 19.568 |  | 7.57 | i | 99 | i | 47162.7 |  | 30.74 |  | 7.88 |  | 5.18 | i | 13.13 | c, i
61-0182 | 2020-09-19 23:00 | EDT | 0.935 |  | 19.537 |  | 7.61 | i | 99.5 | i | 47160.6 |  | 30.73 |  | 7.88 |  | 5.36 | i | 11.3 | c, i
61-0182 | 2020-09-19 23:15 | EDT | 0.934 |  | 19.514 |  | 7.62 | i | 99.5 | i | 47137.9 |  | 30.72 |  | 7.88 |  | 5.11 | i | 12.85 | c, i
61-0182 | 2020-09-19 23:30 | EDT | 0.934 |  | 19.466 |  | 7.69 | i | 100.4 | i | 47127.8 |  | 30.71 |  | 7.88 |  | 5.13 | i | 12.66 | c, i
61-0182 | 2020-09-19 23:45 | EDT | 0.935 |  | 19.457 |  | 7.73 | i | 100.9 | i | 47109.9 |  | 30.7 |  | 7.89 |  | 4.99 | i | 12.55 | c, i
61-0182 | 2020-09-20 | EDT | 0.934 |  | 19.463 |  | 7.71 | i | 100.6 | i | 47113.6 |  | 30.7 |  | 7.89 |  | 5.44 | i | 13.85 | c, i
61-0182 | 2020-09-20 00:15 | EDT | 0.934 |  | 19.459 |  | 7.71 | i | 100.6 | i | 47088.6 |  | 30.68 |  | 7.88 |  | 5.07 | i | 12.62 | c, i
61-0182 | 2020-09-20 00:30 | EDT | 0.933 |  | 19.465 |  | 7.67 | i | 100.2 | i | 47092.7 |  | 30.69 |  | 7.89 |  | 5.37 | i | 13.47 | c, i
61-0182 | 2020-09-20 00:45 | EDT | 0.932 |  | 19.457 |  | 7.64 | i | 99.7 | i | 47096.4 |  | 30.69 |  | 7.88 |  | 5.12 | i | 12.81 | c, i
61-0182 | 2020-09-20 01:00 | EDT | 0.935 |  | 19.437 |  | 7.61 | i | 99.2 | i | 47093.6 |  | 30.69 |  | 7.88 |  | 5.21 | i | 13.22 | c, i
61-0182 | 2020-09-20 01:15 | EDT | 0.938 |  | 19.461 |  | 7.56 | i | 98.6 | i | 47104.5 |  | 30.69 |  | 7.87 |  | 5.03 | i | 12.53 | c, i
61-0182 | 2020-09-20 01:30 | EDT | 0.937 |  | 19.465 |  | 7.53 | i | 98.3 | i | 47097.3 |  | 30.69 |  | 7.87 |  | 4.99 | i | 12.34 | c, i
61-0182 | 2020-09-20 01:45 | EDT | 0.939 |  | 19.465 |  | 7.49 | i | 97.7 | i | 47097.8 |  | 30.69 |  | 7.87 |  | 4.81 | i | 12.32 | c, i
61-0182 | 2020-09-20 02:00 | EDT | 0.94 |  | 19.451 |  | 7.43 | i | 96.9 | i | 47088.2 |  | 30.68 |  | 7.86 |  | 4.59 | i | 11.19 | c, i
61-0182 | 2020-09-20 02:15 | EDT | 0.939 |  | 19.411 |  | 7.42 | i | 96.7 | i | 47090.2 |  | 30.68 |  | 7.86 |  | 4.48 | i | 11.03 | c, i
61-0182 | 2020-09-20 02:30 | EDT | 0.94 |  | 19.418 |  | 7.36 | i | 96 | i | 47082.3 |  | 30.68 |  | 7.86 |  | 4.62 | i | 11.41 | c, i
61-0182 | 2020-09-20 02:45 | EDT | 0.942 |  | 19.4 |  | 7.34 | i | 95.6 | i | 47079.5 |  | 30.68 |  | 7.86 |  | 4.4 | i | 10.7 | c, i
61-0182 | 2020-09-20 03:00 | EDT | 0.94 |  | 19.33 |  | 7.31 | i | 95.2 | i | 47070.6 |  | 30.67 |  | 7.85 |  | 4.23 | i | 10.28 | c, i
61-0182 | 2020-09-20 03:15 | EDT | 0.94 |  | 19.282 |  | 7.32 | i | 95.2 | i | 47072.2 |  | 30.67 |  | 7.86 |  | 4.36 | i | 10.38 | c, i
61-0182 | 2020-09-20 03:30 | EDT | 0.939 |  | 19.23 |  | 7.28 | i | 94.5 | i | 47076.8 |  | 30.67 |  | 7.85 |  | 4.1 | i | 9.89 | c, i
61-0182 | 2020-09-20 03:45 | EDT | 0.938 |  | 19.186 |  | 7.26 | i | 94.2 | i | 47074.6 |  | 30.67 |  | 7.85 |  | 4.54 | i | 10.85 | c, i
61-0182 | 2020-09-20 04:00 | EDT | 0.939 |  | 19.181 |  | 7.24 | i | 94 | i | 47077.1 |  | 30.67 |  | 7.85 |  | 4.12 | i | 10.19 | c, i
61-0182 | 2020-09-20 04:15 | EDT | 0.939 |  | 19.182 |  | 7.22 | i | 93.8 | i | 47076.8 |  | 30.67 |  | 7.85 |  | 4.1 | i | 8.91 | c, i
61-0182 | 2020-09-20 04:30 | EDT | 0.941 |  | 19.132 |  | 7.23 | i | 93.7 | i | 47075.5 |  | 30.67 |  | 7.85 |  | 4.13 | i | 9.75 | c, i
61-0182 | 2020-09-20 04:45 | EDT | 0.94 |  | 19.126 |  | 7.24 | i | 93.8 | i | 47078.6 |  | 30.68 |  | 7.85 |  | 3.96 | i | 9.79 | c, i
61-0182 | 2020-09-20 05:00 | EDT | 0.942 |  | 19.08 |  | 7.25 | i | 93.9 | i | 47084.1 |  | 30.68 |  | 7.86 |  | 4.02 | i | 9.61 | c, i
61-0182 | 2020-09-20 05:15 | EDT | 0.943 |  | 19.096 |  | 7.25 | i | 93.9 | i | 47081.1 |  | 30.68 |  | 7.85 |  | 4.34 | i | 9.69 | c, i
61-0182 | 2020-09-20 05:30 | EDT | 0.945 |  | 19.086 |  | 7.25 | i | 93.9 | i | 47082.4 |  | 30.68 |  | 7.85 |  | 4.21 | i | 10.07 | c, i
61-0182 | 2020-09-20 05:45 | EDT | 0.946 |  | 19.059 |  | 7.24 | i | 93.8 | i | 47087.9 |  | 30.68 |  | 7.86 |  | 3.81 | i | 9.22 | c, i
61-0182 | 2020-09-20 06:00 | EDT | 0.948 |  | 19.019 |  | 7.2 | i | 93.2 | i | 47083.2 |  | 30.68 |  | 7.84 |  | 4.09 | i | 10.12 | c, i
61-0182 | 2020-09-20 06:15 | EDT | 0.951 |  | 18.984 |  | 7.18 | i | 92.9 | i | 47085.8 |  | 30.68 |  | 7.85 |  | 4 | i | 9.55 | c, i
61-0182 | 2020-09-20 06:30 | EDT | 0.952 |  | 18.997 |  | 7.18 | i | 92.9 | i | 47089.4 |  | 30.68 |  | 7.85 |  | 4.09 | i | 9.96 | c, i
61-0182 | 2020-09-20 06:45 | EDT | 0.953 |  | 18.956 |  | 7.11 | i | 91.9 | i | 47090.2 |  | 30.68 |  | 7.84 |  | 3.53 | i | 8.29 | c, i
61-0182 | 2020-09-20 07:00 | EDT | 0.958 |  | 18.909 |  | 7.13 | i | 92.1 | i | 47087.6 |  | 30.68 |  | 7.85 |  | 3.7 | i | 8.64 | c, i
61-0182 | 2020-09-20 07:15 | EDT | 0.958 |  | 18.876 |  | 7.11 | i | 91.7 | i | 47090 |  | 30.68 |  | 7.84 |  | 3.6 | i | 8.26 | c, i
61-0182 | 2020-09-20 07:30 | EDT | 0.959 |  | 18.882 |  | 7.11 | i | 91.8 | i | 47091.6 |  | 30.69 |  | 7.85 |  | 3.22 | i | 7.55 | c, i
61-0182 | 2020-09-20 07:45 | EDT | 0.959 |  | 18.838 |  | 7.14 | i | 92.1 | i | 47097.5 |  | 30.69 |  | 7.85 |  | 3.19 | i | 7.61 | c, i
61-0182 | 2020-09-20 08:00 | EDT | 0.959 |  | 18.859 |  | 7.15 | i | 92.3 | i | 47097.9 |  | 30.69 |  | 7.85 |  | 3.26 | i | 7.69 | c, i
61-0182 | 2020-09-20 08:15 | EDT | 0.962 |  | 18.845 |  | 7.16 | i | 92.3 | i | 47100.9 |  | 30.69 |  | 7.85 |  | 3.16 | i | 7.58 | c, i
61-0182 | 2020-09-20 08:30 | EDT | 0.965 |  | 18.826 |  | 7.14 | i | 92.1 | i | 47104.3 |  | 30.69 |  | 7.85 |  | 3.03 | i | 7.4 | c, i
61-0182 | 2020-09-20 08:45 | EDT | 0.965 |  | 18.816 |  | 7.23 | i | 93.2 | i | 47108.2 |  | 30.7 |  | 7.85 |  | 3.06 | i | 7.54 | c, i
61-0182 | 2020-09-20 09:00 | EDT | 0.968 |  | 18.824 |  | 7.28 | i | 93.9 | i | 47111.9 |  | 30.7 |  | 7.85 |  | 3 | i | 7.47 | c, i
61-0182 | 2020-09-20 09:15 | EDT | 0.97 |  | 18.828 |  | 7.36 | i | 94.9 | i | 47117.7 |  | 30.7 |  | 7.86 |  | 2.87 | i | 7.21 | c, i
61-0182 | 2020-09-20 09:30 | EDT | 0.972 |  | 18.834 |  | 7.33 | i | 94.5 | i | 47117.6 |  | 30.7 |  | 7.85 |  | 2.99 | i | 7.5 | c, i
61-0182 | 2020-09-20 09:45 | EDT | 0.974 |  | 18.842 |  | 7.38 | i | 95.2 | i | 47122.8 |  | 30.71 |  | 7.86 |  | 3.2 | i | 7.96 | c, i
61-0182 | 2020-09-20 10:00 | EDT | 0.971 |  | 18.831 |  | 7.39 | i | 95.4 | i | 47126.4 |  | 30.71 |  | 7.86 |  | 3.22 | i | 8.04 | c, i
61-0182 | 2020-09-20 10:15 | EDT | 0.977 |  | 18.825 |  | 7.46 | i | 96.2 | i | 47127.1 |  | 30.71 |  | 7.87 |  | 3.23 | i | 8.03 | c, i
61-0182 | 2020-09-20 10:30 | EDT | 0.98 |  | 18.815 |  | 7.44 | i | 96 | i | 47129 |  | 30.71 |  | 7.86 |  | 3.28 | i | 8.18 | c, i
61-0182 | 2020-09-20 10:45 | EDT | 0.984 |  | 18.819 |  | 7.44 | i | 95.9 | i | 47135.1 |  | 30.72 |  | 7.87 |  | 2.97 | i | 7.35 | c, i
61-0182 | 2020-09-20 11:00 | EDT | 0.983 |  | 18.828 |  | 7.5 | i | 96.7 | i | 47134.7 |  | 30.72 |  | 7.87 |  | 3.01 | i | 7.56 | c, i
61-0182 | 2020-09-20 11:15 | EDT | 0.982 |  | 18.84 |  | 7.52 | i | 97.1 | i | 47136.3 |  | 30.72 |  | 7.87 |  | 3.07 | i | 7.62 | c, i
61-0182 | 2020-09-20 11:30 | EDT | 0.98 |  | 18.847 |  | 7.53 | i | 97.1 | i | 47134.5 |  | 30.72 |  | 7.88 |  | 3.34 | i | 8.29 | c, i
61-0182 | 2020-09-20 11:45 | EDT | 0.983 |  | 18.848 |  | 7.56 | i | 97.6 | i | 47131.8 |  | 30.71 |  | 7.87 |  | 3.12 | i | 7.84 | c, i
61-0182 | 2020-09-20 12:00 | EDT | 0.979 |  | 18.858 |  | 7.56 | i | 97.6 | i | 47131.5 |  | 30.71 |  | 7.87 |  | 3.41 | i | 8.37 | c, i
61-0182 | 2020-09-20 12:15 | EDT | 0.98 |  | 18.944 |  | 7.73 | i | 99.8 | i | 47058.9 |  | 30.66 |  | 7.88 |  | 2.88 | i | 7.13 | c, i
61-0182 | 2020-09-20 12:30 | EDT | 0.979 |  | 18.957 |  | 7.67 | i | 99.1 | i | 47051.9 |  | 30.66 |  | 7.88 |  | 3.36 | i | 8.31 | c, i
61-0182 | 2020-09-20 12:45 | EDT | 0.981 |  | 18.953 |  | 7.65 | i | 98.8 | i | 47056 |  | 30.66 |  | 7.87 |  | 2.9 | i | 7.28 | c, i
61-0182 | 2020-09-20 13:00 | EDT | 0.98 |  | 18.97 |  | 7.62 | i | 98.5 | i | 47057.4 |  | 30.66 |  | 7.87 |  | 2.72 | i | 6.84 | c, i
61-0182 | 2020-09-20 13:15 | EDT | 0.979 |  | 18.996 |  | 7.63 | i | 98.7 | i | 47056.9 |  | 30.66 |  | 7.87 |  | 2.9 | i | 7.28 | c, i
61-0182 | 2020-09-20 13:30 | EDT | 0.973 |  | 19.025 |  | 7.64 | i | 98.9 | i | 47048.1 |  | 30.65 |  | 7.87 |  | 2.98 | i | 7.46 | c, i
61-0182 | 2020-09-20 13:45 | EDT | 0.982 |  | 19.051 |  | 7.66 | i | 99.2 | i | 47037.4 |  | 30.65 |  | 7.86 |  | 2.78 | i | 6.97 | c, i
61-0182 | 2020-09-20 14:00 | EDT | 0.974 |  | 19.08 |  | 7.68 | i | 99.4 | i | 47030.6 |  | 30.64 |  | 7.87 |  | 2.96 | i | 7.37 | c, i
61-0182 | 2020-09-20 14:15 | EDT | 0.971 |  | 19.092 |  | 7.67 | i | 99.3 | i | 47023.2 |  | 30.64 |  | 7.87 |  | 3.1 | i | 7.72 | c, i
61-0182 | 2020-09-20 14:30 | EDT | 0.972 |  | 19.11 |  | 7.67 | i | 99.4 | i | 47015.9 |  | 30.63 |  | 7.87 |  | 3.21 | i | 8.07 | c, i
61-0182 | 2020-09-20 14:45 | EDT | 0.973 |  | 19.121 |  | 7.68 | i | 99.6 | i | 47011 |  | 30.63 |  | 7.87 |  | 3.34 | i | 8.5 | c, i
61-0182 | 2020-09-20 15:00 | EDT | 0.976 |  | 19.131 |  | 7.7 | i | 99.8 | i | 47005.2 |  | 30.62 |  | 7.86 |  | 3.33 | i | 8.41 | c, i
61-0182 | 2020-09-20 15:15 | EDT | 0.972 |  | 19.141 |  | 7.71 | i | 100 | i | 47001.8 |  | 30.62 |  | 7.87 |  | 3.62 | i | 8.94 | c, i
61-0182 | 2020-09-20 15:30 | EDT | 0.972 |  | 19.146 |  | 7.72 | i | 100.1 | i | 46999.7 |  | 30.62 |  | 7.87 |  | 3.6 | i | 9 | c, i
61-0182 | 2020-09-20 15:45 | EDT | 0.972 |  | 19.142 |  | 7.73 | i | 100.2 | i | 46999 |  | 30.62 |  | 7.88 |  | 3.73 | i | 9.28 | c, i
61-0182 | 2020-09-20 16:00 | EDT | 0.969 |  | 19.146 |  | 7.74 | i | 100.4 | i | 46996.4 |  | 30.62 |  | 7.88 |  | 3.82 | i | 9.45 | c, i
61-0182 | 2020-09-20 16:15 | EDT | 0.977 |  | 19.136 |  | 7.76 | i | 100.6 | i | 46996.7 |  | 30.62 |  | 7.88 |  | 3.86 | i | 9.61 | c, i
61-0182 | 2020-09-20 16:30 | EDT | 0.971 |  | 19.127 |  | 7.78 | i | 100.9 | i | 46992.9 |  | 30.61 |  | 7.88 |  | 3.95 | i | 9.86 | c, i
61-0182 | 2020-09-20 16:45 | EDT | 0.973 |  | 19.127 |  | 7.79 | i | 101 | i | 46986.2 |  | 30.61 |  | 7.88 |  | 4.14 | i | 10.21 | c, i
61-0182 | 2020-09-20 17:00 | EDT | 0.976 |  | 19.123 |  | 7.8 | i | 101 | i | 46984.5 |  | 30.61 |  | 7.88 |  | 4.15 | i | 10.11 | c, i
61-0182 | 2020-09-20 17:15 | EDT | 0.975 |  | 19.104 |  | 7.82 | i | 101.3 | i | 46975.7 |  | 30.6 |  | 7.88 |  | 4.31 | i | 10.6 | c, i
61-0182 | 2020-09-20 17:30 | EDT | 0.972 |  | 19.075 |  | 7.85 | i | 101.7 | i | 46968.9 |  | 30.6 |  | 7.88 |  | 4.4 | i | 10.77 | c, i
61-0182 | 2020-09-20 17:45 | EDT | 0.973 |  | 19.085 |  | 7.83 | i | 101.4 | i | 46980.1 |  | 30.6 |  | 7.89 |  | 4.26 | i | 10.23 | c, i
61-0182 | 2020-09-20 18:00 | EDT | 0.978 |  | 19.06 |  | 7.86 | i | 101.7 | i | 46979.7 |  | 30.6 |  | 7.88 |  | 4.51 | i | 10.95 | c, i
61-0182 | 2020-09-20 18:15 | EDT | 0.98 |  | 19.05 |  | 7.82 | i | 101.3 | i | 46976.2 |  | 30.6 |  | 7.88 |  | 4.6 | i | 11.06 | c, i
61-0182 | 2020-09-20 18:30 | EDT | 0.978 |  | 19.019 |  | 7.85 | i | 101.5 | i | 46975.2 |  | 30.6 |  | 7.89 |  | 4.77 | i | 11.39 | c, i
61-0182 | 2020-09-20 18:45 | EDT | 0.979 |  | 18.989 |  | 7.83 | i | 101.3 | i | 46975.2 |  | 30.6 |  | 7.89 |  | 4.97 | i | 12.01 | c, i
61-0182 | 2020-09-20 19:00 | EDT | 0.979 |  | 18.994 |  | 7.81 | i | 101 | i | 46973.5 |  | 30.6 |  | 7.88 |  | 5.48 | i | 11.61 | c, i
61-0182 | 2020-09-20 19:15 | EDT | 0.98 |  | 18.974 |  | 7.79 | i | 100.7 | i | 46975.8 |  | 30.6 |  | 7.88 |  | 5.76 | i | 12.51 | c, i
61-0182 | 2020-09-20 19:30 | EDT | 0.981 |  | 18.969 |  | 7.77 | i | 100.4 | i | 46976.2 |  | 30.6 |  | 7.88 |  | 5.88 | i | 14.15 | c, i
61-0182 | 2020-09-20 19:45 | EDT | 0.981 |  | 18.959 |  | 7.74 | i | 100.1 | i | 46978.2 |  | 30.6 |  | 7.88 |  | 5.89 | i | 16.22 | c, i
61-0182 | 2020-09-20 20:00 | EDT | 0.982 |  | 18.935 |  | 7.71 | i | 99.6 | i | 46978.7 |  | 30.6 |  | 7.88 |  | 5.95 | i | 14.54 | c, i
61-0182 | 2020-09-20 20:15 | EDT | 0.983 |  | 18.923 |  | 7.72 | i | 99.5 | i | 46630.2 |  | 30.35 |  | 7.87 |  | ## | r | ## | r
61-0182 | 2020-09-20 20:30 | EDT | 0.984 |  | 18.922 |  | 7.7 | i | 99.5 | i | 46981 |  | 30.6 |  | 7.88 |  | 5.2 | i | 12.72 | c, i
61-0182 | 2020-09-20 20:45 | EDT | 0.985 |  | 18.917 |  | 7.7 | i | 99.3 | i | 46986.7 |  | 30.61 |  | 7.88 |  | 5.66 | i | 14.73 | c, i
61-0182 | 2020-09-20 21:00 | EDT | 0.99 |  | 18.931 |  | 7.7 | i | 99.4 | i | 46997.5 |  | 30.62 |  | 7.87 |  | 5.2 | i | 12.73 | c, i
61-0182 | 2020-09-20 21:15 | EDT | 0.991 |  | 18.927 |  | 7.69 | i | 99.3 | i | 47039 |  | 30.65 |  | 7.88 |  | 5.36 | i | 13.17 | c, i
61-0182 | 2020-09-20 21:30 | EDT | 0.992 |  | 18.893 |  | 7.69 | i | 99.2 | i | 47029.9 |  | 30.64 |  | 7.87 |  | 5.42 | i | 14.3 | c, i
61-0182 | 2020-09-20 21:45 | EDT | 0.993 |  | 18.901 |  | 7.7 | i | 99.4 | i | 47054.8 |  | 30.66 |  | 7.88 |  | 5.44 | i | 13.93 | c, i
61-0182 | 2020-09-20 22:00 | EDT | 0.995 |  | 18.88 |  | 7.68 | i | 99.1 | i | 47065.7 |  | 30.67 |  | 7.88 |  | 5.38 | i | 13.91 | c, i
61-0182 | 2020-09-20 22:15 | EDT | 0.996 |  | 18.88 |  | 7.68 | i | 99.1 | i | 47066.1 |  | 30.67 |  | 7.88 |  | 5.33 | i | 13.07 | c, i
61-0182 | 2020-09-20 22:30 | EDT | 0.996 |  | 18.848 |  | 7.59 | i | 97.8 | i | 47070.1 |  | 30.67 |  | 7.87 |  | 5.17 | i | 12.98 | c, i
61-0182 | 2020-09-20 22:45 | EDT | 0.995 |  | 18.857 |  | 7.57 | i | 97.7 | i | 47077.4 |  | 30.67 |  | 7.87 |  | 5.17 | i | 13.13 | c, i
61-0182 | 2020-09-20 23:00 | EDT | 0.995 |  | 18.835 |  | 7.5 | i | 96.7 | i | 47082.9 |  | 30.68 |  | 7.86 |  | 5.08 | i | 13.18 | c, i
61-0182 | 2020-09-20 23:15 | EDT | 0.995 |  | 18.82 |  | 7.53 | i | 97 | i | 47113.3 |  | 30.7 |  | 7.86 |  | 4.8 | i | 11.81 | c, i
61-0182 | 2020-09-20 23:30 | EDT | 0.996 |  | 18.778 |  | 7.6 | i | 97.9 | i | 47103.8 |  | 30.69 |  | 7.87 |  | 5.01 | i | 12.5 | c, i
61-0182 | 2020-09-20 23:45 | EDT | 0.995 |  | 18.79 |  | 7.62 | i | 98.2 | i | 47111.7 |  | 30.7 |  | 7.87 |  | 5.43 | i | 13.86 | c, i
61-0182 | 2020-09-21 | EDT | 0.994 |  | 18.774 |  | 7.62 | i | 98.2 | i | 47093.4 |  | 30.69 |  | 7.88 |  | 5.64 | i | 13.82 | c, i
61-0182 | 2020-09-21 00:15 | EDT | 0.995 |  | 18.764 |  | 7.61 | i | 98 | i | 47093.3 |  | 30.69 |  | 7.87 |  | 5.53 | i | 13.82 | c, i
61-0182 | 2020-09-21 00:30 | EDT | 0.993 |  | 18.753 |  | 7.64 | i | 98.3 | i | 47084 |  | 30.68 |  | 7.87 |  | 5.31 | i | 14.73 | c, i
61-0182 | 2020-09-21 00:45 | EDT | 0.992 |  | 18.733 |  | 7.6 | i | 97.8 | i | 47073.8 |  | 30.67 |  | 7.86 |  | 5.53 | i | 13.23 | c, i
61-0182 | 2020-09-21 01:00 | EDT | 0.988 |  | 18.726 |  | 7.56 | i | 97.3 | i | 47076.3 |  | 30.67 |  | 7.86 |  | 5.25 | i | 13.48 | c, i
61-0182 | 2020-09-21 01:15 | EDT | 0.986 |  | 18.7 |  | 7.57 | i | 97.4 | i | 47046.6 |  | 30.65 |  | 7.86 |  | 5.4 | i | 13.97 | c, i
61-0182 | 2020-09-21 01:30 | EDT | 0.985 |  | 18.692 |  | 7.54 | i | 96.9 | i | 47037.8 |  | 30.65 |  | 7.87 |  | 5.28 | i | 11.13 | c, i
61-0182 | 2020-09-21 01:45 | EDT | 0.985 |  | 18.714 |  | 7.45 | i | 95.9 | i | 47044.4 |  | 30.65 |  | 7.86 |  | 5.38 | i | 13.47 | c, i
61-0182 | 2020-09-21 02:00 | EDT | 0.985 |  | 18.688 |  | 7.4 | i | 95.2 | i | 47040.5 |  | 30.65 |  | 7.86 |  | 5.32 | i | 12.99 | c, i
61-0182 | 2020-09-21 02:15 | EDT | 0.989 |  | 18.646 |  | 7.31 | i | 93.9 | i | 47041.8 |  | 30.65 |  | 7.85 |  | 5.41 | i | 13.91 | c, i
61-0182 | 2020-09-21 02:30 | EDT | 0.988 |  | 18.629 |  | 7.3 | i | 93.7 | i | 47042.4 |  | 30.65 |  | 7.85 |  | 4.99 | i | 12.18 | c, i
61-0182 | 2020-09-21 02:45 | EDT | 0.988 |  | 18.6 |  | 7.27 | i | 93.4 | i | 47043.1 |  | 30.65 |  | 7.85 |  | 4.75 | i | 11.45 | c, i
61-0182 | 2020-09-21 03:00 | EDT | 0.988 |  | 18.58 |  | 7.17 | i | 92 | i | 47036.4 |  | 30.64 |  | 7.84 |  | 4.67 | i | 10.9 | c, i
61-0182 | 2020-09-21 03:15 | EDT | 0.983 |  | 18.572 |  | 6.9 | i | 88.5 | i | 47035.1 |  | 30.64 |  | 7.82 |  | 4.54 | i | 11.03 | c, i
61-0182 | 2020-09-21 03:30 | EDT | 0.982 |  | 18.537 |  | 6.68 | i | 85.7 | i | 47028.7 |  | 30.64 |  | 7.8 |  | 4.68 | i | 11.52 | c, i
61-0182 | 2020-09-21 03:45 | EDT | 0.982 |  | 18.521 |  | 6.72 | i | 86.1 | i | 47027.4 |  | 30.64 |  | 7.81 |  | 4.42 | i | 10.43 | c, i
61-0182 | 2020-09-21 04:00 | EDT | 0.981 |  | 18.465 |  | 6.74 | i | 86.3 | i | 47028.6 |  | 30.64 |  | 7.81 |  | 4.41 | i | 10.38 | c, i
61-0182 | 2020-09-21 04:15 | EDT | 0.983 |  | 18.451 |  | 6.76 | i | 86.5 | i | 47030.4 |  | 30.64 |  | 7.81 |  | 4.28 | i | 9.98 | c, i
61-0182 | 2020-09-21 04:30 | EDT | 0.984 |  | 18.414 |  | 6.8 | i | 87 | i | 47029.9 |  | 30.64 |  | 7.8 |  | 4.58 | i | 10.85 | c, i
61-0182 | 2020-09-21 04:45 | EDT | 0.984 |  | 18.361 |  | 6.83 | i | 87.2 | i | 47035.4 |  | 30.64 |  | 7.81 |  | 4.47 | i | 10.75 | c, i
61-0182 | 2020-09-21 05:00 | EDT | 0.984 |  | 18.364 |  | 6.89 | i | 88 | i | 47030.9 |  | 30.64 |  | 7.82 |  | 4.44 | i | 10.49 | c, i
61-0182 | 2020-09-21 05:15 | EDT | 0.984 |  | 18.319 |  | 7.08 | i | 90.4 | i | 47039.2 |  | 30.65 |  | 7.83 |  | 4.55 | i | 11.18 | c, i
61-0182 | 2020-09-21 05:30 | EDT | 0.984 |  | 18.301 |  | 6.95 | i | 88.7 | i | 47038.6 |  | 30.65 |  | 7.82 |  | 4.31 | i | 10.3 | c, i
61-0182 | 2020-09-21 05:45 | EDT | 0.985 |  | 18.273 |  | 6.99 | i | 89.2 | i | 47038.5 |  | 30.65 |  | 7.83 |  | 4.55 | i | 10.64 | c, i
61-0182 | 2020-09-21 06:00 | EDT | 0.986 |  | 18.29 |  | 6.73 | i | 85.9 | i | 47037.3 |  | 30.65 |  | 7.81 |  | 4.24 | i | 10.13 | c, i
61-0182 | 2020-09-21 06:15 | EDT | 0.985 |  | 18.256 |  | 6.79 | i | 86.5 | i | 47037.7 |  | 30.65 |  | 7.81 |  | 4.46 | i | 10.56 | c, i
61-0182 | 2020-09-21 06:30 | EDT | 0.986 |  | 18.231 |  | 6.74 | i | 85.9 | i | 47039.3 |  | 30.65 |  | 7.8 |  | 4.24 | i | 10.13 | c, i
61-0182 | 2020-09-21 06:45 | EDT | 0.986 |  | 18.206 |  | 7.03 | i | 89.5 | i | 47044.5 |  | 30.65 |  | 7.83 |  | 4.61 | i | 10.98 | c, i
61-0182 | 2020-09-21 07:00 | EDT | 0.989 |  | 18.17 |  | 6.97 | i | 88.7 | i | 47048.3 |  | 30.65 |  | 7.82 |  | 3.94 | i | 9.26 | c, i
61-0182 | 2020-09-21 07:15 | EDT | 0.99 |  | 18.178 |  | 6.87 | i | 87.4 | i | 47042.1 |  | 30.65 |  | 7.82 |  | 3.68 | i | 8.62 | c, i
61-0182 | 2020-09-21 07:30 | EDT | 0.99 |  | 18.179 |  | 6.6 | i | 84 | i | 47043.9 |  | 30.65 |  | 7.79 |  | 3.42 | i | 8.06 | c, i
61-0182 | 2020-09-21 07:45 | EDT | 0.989 |  | 18.161 |  | 6.61 | i | 84.2 | i | 47045.9 |  | 30.65 |  | 7.79 |  | 3.38 | i | 7.98 | c, i
61-0182 | 2020-09-21 08:00 | EDT | 0.988 |  | 18.155 |  | 6.48 | i | 82.5 | i | 47044.7 |  | 30.65 |  | 7.78 |  | 3.37 | i | 7.93 | c, i
61-0182 | 2020-09-21 08:15 | EDT | 0.99 |  | 18.191 |  | 6.68 | i | 85.1 | i | 47048.3 |  | 30.65 |  | 7.8 |  | 3.36 | i | 7.87 | c, i
61-0182 | 2020-09-21 08:30 | EDT | 0.991 |  | 18.213 |  | 6.79 | i | 86.6 | i | 47047.1 |  | 30.65 |  | 7.81 |  | 3.13 | i | 7.54 | c, i
61-0182 | 2020-09-21 08:45 | EDT | 0.991 |  | 18.231 |  | 7.11 | i | 90.6 | i | 47049.2 |  | 30.65 |  | 7.82 |  | 3.19 | i | 7.57 | c, i
61-0182 | 2020-09-21 09:00 | EDT | 0.991 |  | 18.277 |  | 7.3 | i | 93.2 | i | 47061.5 |  | 30.66 |  | 7.85 |  | 3.23 | i | 7.87 | c, i
61-0182 | 2020-09-21 09:15 | EDT | 0.99 |  | 18.276 |  | 7.45 | i | 95 | i | 47077.2 |  | 30.67 |  | 7.86 |  | 3.34 | i | 8.21 | c, i
61-0182 | 2020-09-21 09:30 | EDT | 0.994 |  | 18.262 |  | 7.5 | i | 95.7 | i | 47083 |  | 30.68 |  | 7.87 |  | 3.28 | i | 8.15 | c, i
61-0182 | 2020-09-21 09:45 | EDT | 0.994 |  | 18.267 |  | 7.49 | i | 95.6 | i | 47087.1 |  | 30.68 |  | 7.86 |  | 3.16 | i | 7.81 | c, i
61-0182 | 2020-09-21 10:00 | EDT | 0.994 |  | 18.276 |  | 7.48 | i | 95.5 | i | 47099.7 |  | 30.69 |  | 7.86 |  | 3.07 | i | 7.34 | c, i
61-0182 | 2020-09-21 10:15 | EDT | 0.994 |  | 18.281 |  | 7.58 | i | 96.7 | i | 47114.7 |  | 30.7 |  | 7.87 |  | 2.95 | i | 7.24 | c, i
61-0182 | 2020-09-21 10:30 | EDT | 0.993 |  | 18.278 |  | 7.63 | i | 97.3 | i | 47127 |  | 30.71 |  | 7.87 |  | 3.14 | i | 7.77 | c, i
61-0182 | 2020-09-21 10:45 | EDT | 0.994 |  | 18.289 |  | 7.67 | i | 97.9 | i | 47137.9 |  | 30.72 |  | 7.87 |  | 3.18 | i | 7.81 | c, i
61-0182 | 2020-09-21 11:00 | EDT | 0.997 |  | 18.294 |  | 7.72 | i | 98.5 | i | 47155.7 |  | 30.73 |  | 7.88 |  | 3.22 | i | 7.9 | c, i
61-0182 | 2020-09-21 11:15 | EDT | 0.992 |  | 18.298 |  | 7.78 | i | 99.3 | i | 47168.2 |  | 30.74 |  | 7.88 |  | 3.43 | i | 8.51 | c, i
61-0182 | 2020-09-21 11:30 | EDT | 0.992 |  | 18.302 |  | 7.78 | i | 99.4 | i | 47184.7 |  | 30.75 |  | 7.88 |  | 3.3 | i | 8.06 | c, i
61-0182 | 2020-09-21 11:45 | EDT | 0.987 |  | 18.315 |  | 7.83 | i | 100 | i | 47184.9 |  | 30.75 |  | 7.88 |  | 3.29 | i | 8.2 | c, i
61-0182 | 2020-09-21 12:00 | EDT | 0.992 |  | 18.318 |  | 7.82 | i | 99.9 | i | 47182.2 |  | 30.75 |  | 7.89 |  | 3.42 | i | 8.54 | c, i
61-0182 | 2020-09-21 12:15 | EDT | 0.994 |  | 18.333 |  | 7.88 | i | 100.7 | i | 47179.5 |  | 30.75 |  | 7.89 |  | 2.97 | i | 7.44 | c, i
61-0182 | 2020-09-21 12:30 | EDT | 0.993 |  | 18.337 |  | 7.88 | i | 100.7 | i | 47175.8 |  | 30.75 |  | 7.89 |  | 3.44 | i | 8.4 | c, i
61-0182 | 2020-09-21 12:45 | EDT | 0.989 |  | 18.354 |  | 7.91 | i | 101.1 | i | 47169.1 |  | 30.74 |  | 7.89 |  | 3.16 | i | 7.81 | c, i
61-0182 | 2020-09-21 13:00 | EDT | 0.984 |  | 18.375 |  | 7.94 | i | 101.6 | i | 47157.1 |  | 30.73 |  | 7.89 |  | 3.25 | i | 8 | c, i
61-0182 | 2020-09-21 13:15 | EDT | 0.986 |  | 18.396 |  | 7.95 | i | 101.7 | i | 47153.3 |  | 30.73 |  | 7.89 |  | 3.01 | i | 7.35 | c, i
61-0182 | 2020-09-21 13:30 | EDT | 0.98 |  | 18.413 |  | 7.94 | i | 101.6 | i | 47147.7 |  | 30.73 |  | 7.9 |  | 3.14 | i | 7.65 | c, i
61-0182 | 2020-09-21 13:45 | EDT | 0.977 |  | 18.424 |  | 7.94 | i | 101.6 | i | 47137.5 |  | 30.72 |  | 7.89 |  | 2.94 | i | 7.2 | c, i
61-0182 | 2020-09-21 14:00 | EDT | 0.978 |  | 18.421 |  | 7.94 | i | 101.6 | i | 47129.9 |  | 30.71 |  | 7.89 |  | 3.19 | i | 7.83 | c, i
61-0182 | 2020-09-21 14:15 | EDT | 0.972 |  | 18.424 |  | 7.92 | i | 101.4 | i | 47120.9 |  | 30.71 |  | 7.89 |  | 3.68 | i | 9.02 | c, i
61-0182 | 2020-09-21 14:30 | EDT | 0.976 |  | 18.428 |  | 7.93 | i | 101.5 | i | 47113.9 |  | 30.7 |  | 7.89 |  | 3.34 | i | 8.27 | c, i
61-0182 | 2020-09-21 14:45 | EDT | 0.976 |  | 18.441 |  | 7.94 | i | 101.7 | i | 47111.9 |  | 30.7 |  | 7.89 |  | 3.48 | i | 8.61 | c, i
61-0182 | 2020-09-21 15:00 | EDT | 0.972 |  | 18.445 |  | 7.95 | i | 101.8 | i | 47109.1 |  | 30.7 |  | 7.9 |  | 3.84 | i | 9.45 | c, i
61-0182 | 2020-09-21 15:15 | EDT | 0.969 |  | 18.446 |  | 7.96 | i | 101.9 | i | 47106.9 |  | 30.7 |  | 7.9 |  | 4.07 | i | 9.91 | c, i
61-0182 | 2020-09-21 15:30 | EDT | 0.966 |  | 18.449 |  | 7.99 | i | 102.3 | i | 47104.8 |  | 30.69 |  | 7.9 |  | 3.97 | i | 9.75 | c, i
61-0182 | 2020-09-21 15:45 | EDT | 0.961 |  | 18.45 |  | 7.99 | i | 102.3 | i | 47103.4 |  | 30.69 |  | 7.9 |  | 4.33 | i | 10.44 | c, i
61-0182 | 2020-09-21 16:00 | EDT | 0.96 |  | 18.443 |  | 7.99 | i | 102.3 | i | 47101.6 |  | 30.69 |  | 7.9 |  | 4.27 | i | 10.39 | c, i
61-0182 | 2020-09-21 16:15 | EDT | 0.961 |  | 18.437 |  | 8.01 | i | 102.5 | i | 47107.3 |  | 30.7 |  | 7.9 |  | 4.38 | i | 10.6 | c, i
61-0182 | 2020-09-21 16:30 | EDT | 0.961 |  | 18.439 |  | 8.01 | i | 102.5 | i | 47100.3 |  | 30.69 |  | 7.9 |  | 4.52 | i | 10.8 | c, i
61-0182 | 2020-09-21 16:45 | EDT | 0.96 |  | 18.422 |  | 8.03 | i | 102.7 | i | 47107.3 |  | 30.7 |  | 7.9 |  | 4.45 | i | 10.88 | c, i
61-0182 | 2020-09-21 17:00 | EDT | 0.954 |  | 18.409 |  | 8.03 | i | 102.7 | i | 47104.7 |  | 30.69 |  | 7.9 |  | 4.73 | i | 11.41 | c, i
61-0182 | 2020-09-21 17:15 | EDT | 0.957 |  | 18.426 |  | 8.04 | i | 103 | i | 47105.2 |  | 30.69 |  | 7.9 |  | 4.45 | i | 10.87 | c, i
61-0182 | 2020-09-21 17:30 | EDT | 0.952 |  | 18.414 |  | 8.07 | i | 103.2 | i | 47103.7 |  | 30.69 |  | 7.9 |  | 4.62 | i | 11.16 | c, i
61-0182 | 2020-09-21 17:45 | EDT | 0.951 |  | 18.406 |  | 8.07 | i | 103.3 | i | 47104.2 |  | 30.69 |  | 7.9 |  | 4.66 | i | 11.05 | c, i
61-0182 | 2020-09-21 18:00 | EDT | 0.951 |  | 18.408 |  | 8.07 | i | 103.2 | i | 47106.5 |  | 30.7 |  | 7.9 |  | 4.86 | i | 11.43 | c, i
61-0182 | 2020-09-21 18:15 | EDT | 0.951 |  | 18.378 |  | 8.06 | i | 103.1 | i | 47111.5 |  | 30.7 |  | 7.9 |  | 4.88 | i | 11.71 | c, i
61-0182 | 2020-09-21 18:30 | EDT | 0.949 |  | 18.347 |  | 8.04 | i | 102.8 | i | 47112.1 |  | 30.7 |  | 7.9 |  | 5.4 | i | 12.8 | c, i
61-0182 | 2020-09-21 18:45 | EDT | 0.948 |  | 18.337 |  | 8.02 | i | 102.5 | i | 47112.5 |  | 30.7 |  | 7.9 |  | 5.2 | i | 12.2 | c, i
61-0182 | 2020-09-21 19:00 | EDT | 0.947 |  | 18.364 |  | 8.02 | i | 102.5 | i | 47118.6 |  | 30.7 |  | 7.9 |  | 5.63 | i | 11.95 | c, i
61-0182 | 2020-09-21 19:15 | EDT | 0.947 |  | 18.343 |  | 7.99 | i | 102.1 | i | 47121.6 |  | 30.71 |  | 7.9 |  | 5.95 | i | 15.38 | c, i
61-0182 | 2020-09-21 19:30 | EDT | 0.947 |  | 18.35 |  | 7.95 | i | 101.7 | i | 47123.7 |  | 30.71 |  | 7.89 |  | 5.96 | i | 15.4 | c, i
61-0182 | 2020-09-21 19:45 | EDT | 0.946 |  | 18.308 |  | 7.92 | i | 101.1 | i | 47131.7 |  | 30.71 |  | 7.89 |  | 5.75 | i | 13.72 | c, i
61-0182 | 2020-09-21 20:00 | EDT | 0.945 |  | 18.337 |  | 7.93 | i | 101.4 | i | 47138.9 |  | 30.72 |  | 7.89 |  | 5.6 | i | 12.47 | c, i
61-0182 | 2020-09-21 20:15 | EDT | 0.945 |  | 18.332 |  | 7.86 | i | 100.4 | i | 47140.4 |  | 30.72 |  | 7.89 |  | 5.98 | i | 14.36 | c, i
61-0182 | 2020-09-21 20:30 | EDT | 0.942 |  | 18.318 |  | 7.87 | i | 100.5 | i | 47141.7 |  | 30.72 |  | 7.89 |  | 5.61 | i | 13.72 | c, i
61-0182 | 2020-09-21 20:45 | EDT | 0.94 |  | 18.324 |  | 7.86 | i | 100.4 | i | 47153.2 |  | 30.73 |  | 7.89 |  | 5.73 | i | 15.76 | c, i
61-0182 | 2020-09-21 21:00 | EDT | 0.938 |  | 18.291 |  | 7.89 | i | 100.7 | i | 47165.1 |  | 30.74 |  | 7.89 |  | 5.69 | i | 13.54 | c, i
61-0182 | 2020-09-21 21:15 | EDT | 0.936 |  | 18.274 |  | 7.91 | i | 101 | i | 47166.7 |  | 30.74 |  | 7.89 |  | 5.57 | i | 11.49 | c, i
61-0182 | 2020-09-21 21:30 | EDT | 0.933 |  | 18.303 |  | 7.94 | i | 101.3 | i | 47172.3 |  | 30.74 |  | 7.89 |  | 6.01 | i | 14.85 | c, i
61-0182 | 2020-09-21 21:45 | EDT | 0.931 |  | 18.294 |  | 8 | i | 102.2 | i | 47176.9 |  | 30.75 |  | 7.9 |  | 6.06 | i | 14.81 | c, i
61-0182 | 2020-09-21 22:00 | EDT | 0.932 |  | 18.288 |  | 8.01 | i | 102.2 | i | 47177.1 |  | 30.75 |  | 7.9 |  | 5.7 | i | 15.21 | c, i
61-0182 | 2020-09-21 22:15 | EDT | 0.93 |  | 18.282 |  | 8 | i | 102.1 | i | 47190.8 |  | 30.76 |  | 7.89 |  | 5.85 | i | 14.37 | c, i
61-0182 | 2020-09-21 22:30 | EDT | 0.935 |  | 18.292 |  | 7.94 | i | 101.4 | i | 47189.7 |  | 30.76 |  | 7.89 |  | 5.61 | i | 13.54 | c, i
61-0182 | 2020-09-21 22:45 | EDT | 0.933 |  | 18.248 |  | 7.91 | i | 101 | i | 47200.5 |  | 30.76 |  | 7.89 |  | 5.42 | i | 12.11 | c, i
61-0182 | 2020-09-21 23:00 | EDT | 0.932 |  | 18.231 |  | 7.96 | i | 101.6 | i | 47202.1 |  | 30.76 |  | 7.9 |  | 5.64 | i | 15.16 | c, i
61-0182 | 2020-09-21 23:15 | EDT | 0.93 |  | 18.201 |  | 7.94 | i | 101.3 | i | 47214.8 |  | 30.77 |  | 7.89 |  | 5.49 | i | 13.67 | c, i
61-0182 | 2020-09-21 23:30 | EDT | 0.929 |  | 18.189 |  | 7.93 | i | 101.1 | i | 47213.3 |  | 30.77 |  | 7.89 |  | 5.82 | i | 13.94 | c, i
61-0182 | 2020-09-21 23:45 | EDT | 0.927 |  | 18.182 |  | 7.88 | i | 100.4 | i | 47231.1 |  | 30.79 |  | 7.88 |  | 5.41 | i | 13.26 | c, i
61-0182 | 2020-09-22 | EDT | 0.925 |  | 18.148 |  | 7.77 | i | 99 | i | 47249.3 |  | 30.8 |  | 7.89 |  | 4.89 | i | 14.46 | c, i
61-0182 | 2020-09-22 00:15 | EDT | 0.922 |  | 18.144 |  | 7.81 | i | 99.5 | i | 47252.1 |  | 30.8 |  | 7.89 |  | 4.93 | i | 10.89 | c, i
61-0182 | 2020-09-22 00:30 | EDT | 0.92 |  | 18.109 |  | 7.86 | i | 100.1 | i | 47247.8 |  | 30.8 |  | 7.89 |  | 4.92 | i | 12.8 | c, i
61-0182 | 2020-09-22 00:45 | EDT | 0.915 |  | 18.118 |  | 7.89 | i | 100.5 | i | 47242.6 |  | 30.79 |  | 7.9 |  | 4.94 | i | 12.02 | c, i
61-0182 | 2020-09-22 01:00 | EDT | 0.912 |  | 18.108 |  | 7.91 | i | 100.6 | i | 47228.8 |  | 30.78 |  | 7.89 |  | 5.2 | i | 12.56 | c, i
61-0182 | 2020-09-22 01:15 | EDT | 0.909 |  | 18.115 |  | 7.89 | i | 100.4 | i | 47221.1 |  | 30.78 |  | 7.9 |  | 5.14 | i | 11.99 | c, i
61-0182 | 2020-09-22 01:30 | EDT | 0.906 |  | 18.104 |  | 7.83 | i | 99.6 | i | 47206.2 |  | 30.77 |  | 7.89 |  | 5 | i | 11.92 | c, i
61-0182 | 2020-09-22 01:45 | EDT | 0.901 |  | 18.091 |  | 7.8 | i | 99.2 | i | 47201.2 |  | 30.76 |  | 7.89 |  | 5.13 | i | 12.18 | c, i
61-0182 | 2020-09-22 02:00 | EDT | 0.9 |  | 18.072 |  | 7.81 | i | 99.4 | i | 47192 |  | 30.76 |  | 7.89 |  | 4.78 | i | 11.53 | c, i
61-0182 | 2020-09-22 02:15 | EDT | 0.896 |  | 18.082 |  | 7.86 | i | 100 | i | 47180.6 |  | 30.75 |  | 7.89 |  | 5.35 | i | 12.36 | c, i
61-0182 | 2020-09-22 02:30 | EDT | 0.89 |  | 18.027 |  | 7.87 | i | 99.9 | i | 47176.4 |  | 30.75 |  | 7.89 |  | 5.36 | i | 12.92 | c, i
61-0182 | 2020-09-22 02:45 | EDT | 0.888 |  | 18.033 |  | 7.87 | i | 99.9 | i | 47159.3 |  | 30.73 |  | 7.89 |  | 5.69 | i | 14.26 | c, i
61-0182 | 2020-09-22 03:00 | EDT | 0.885 |  | 18.01 |  | 7.84 | i | 99.5 | i | 47153.6 |  | 30.73 |  | 7.89 |  | 5.34 | i | 11.38 | c, i
61-0182 | 2020-09-22 03:15 | EDT | 0.881 |  | 18.029 |  | 7.8 | i | 99.2 | i | 47151.3 |  | 30.73 |  | 7.89 |  | 5.29 | i | 11.81 | c, i
61-0182 | 2020-09-22 03:30 | EDT | 0.878 |  | 18.006 |  | 7.79 | i | 99 | i | 47143.7 |  | 30.72 |  | 7.87 |  | 5.07 | i | 12.23 | c, i
61-0182 | 2020-09-22 03:45 | EDT | 0.875 |  | 18.005 |  | 7.75 | i | 98.4 | i | 47141.7 |  | 30.72 |  | 7.88 |  | 5.24 | i | 12.85 | c, i
61-0182 | 2020-09-22 04:00 | EDT | 0.873 |  | 17.963 |  | 7.71 | i | 97.8 | i | 47130 |  | 30.71 |  | 7.88 |  | 5.09 | i | 12.37 | c, i
61-0182 | 2020-09-22 04:15 | EDT | 0.873 |  | 17.921 |  | 7.67 | i | 97.2 | i | 47127.2 |  | 30.71 |  | 7.87 |  | 5.04 | i | 12.35 | c, i
61-0182 | 2020-09-22 04:30 | EDT | 0.871 |  | 17.908 |  | 7.63 | i | 96.6 | i | 47114.6 |  | 30.7 |  | 7.87 |  | 4.21 | i | 12.53 | c, i
61-0182 | 2020-09-22 04:45 | EDT | 0.866 |  | 17.911 |  | 7.6 | i | 96.3 | i | 47111 |  | 30.7 |  | 7.87 |  | 5.02 | i | 12.2 | c, i
61-0182 | 2020-09-22 05:00 | EDT | 0.864 |  | 17.906 |  | 7.57 | i | 95.9 | i | 47105.1 |  | 30.69 |  | 7.87 |  | 4.79 | i | 12.1 | c, i
61-0182 | 2020-09-22 05:15 | EDT | 0.861 |  | 17.825 |  | 7.54 | i | 95.4 | i | 47100 |  | 30.69 |  | 7.86 |  | 4.69 | i | 11.41 | c, i
61-0182 | 2020-09-22 05:30 | EDT | 0.858 |  | 17.856 |  | 7.53 | i | 95.4 | i | 47101.5 |  | 30.69 |  | 7.86 |  | 4.66 | i | 11.56 | c, i
61-0182 | 2020-09-22 05:45 | EDT | 0.849 |  | 17.8 |  | 7.51 | i | 95 | i | 47116 |  | 30.7 |  | 7.85 |  | 4.32 | i | 10.54 | c, i
61-0182 | 2020-09-22 06:00 | EDT | 0.852 |  | 17.784 |  | 7.52 | i | 95.1 | i | 47106 |  | 30.69 |  | 7.86 |  | 4.81 | i | 11.9 | c, i
61-0182 | 2020-09-22 06:15 | EDT | 0.856 |  | 17.787 |  | 7.51 | i | 94.9 | i | 47109.4 |  | 30.7 |  | 7.86 |  | 5.12 | i | 13.3 | c, i
61-0182 | 2020-09-22 06:30 | EDT | 0.85 |  | 17.761 |  | 7.53 | i | 95.1 | i | 47117.6 |  | 30.7 |  | 7.86 |  | 4.7 | i | 11.91 | c, i
61-0182 | 2020-09-22 06:45 | EDT | 0.85 |  | 17.733 |  | 7.56 | i | 95.5 | i | 47130.7 |  | 30.71 |  | 7.87 |  | 4.38 | i | 10.39 | c, i
61-0182 | 2020-09-22 07:00 | EDT | 0.85 |  | 17.69 |  | 7.55 | i | 95.3 | i | 47134.8 |  | 30.71 |  | 7.86 |  | 4.49 | i | 10.83 | c, i
61-0182 | 2020-09-22 07:15 | EDT | 0.846 |  | 17.645 |  | 7.56 | i | 95.4 | i | 47138.4 |  | 30.72 |  | 7.87 |  | 4.32 | i | 10.43 | c, i
61-0182 | 2020-09-22 07:30 | EDT | 0.844 |  | 17.572 |  | 7.55 | i | 95.1 | i | 47149.6 |  | 30.72 |  | 7.87 |  | 4.2 | i | 10.08 | c, i
61-0182 | 2020-09-22 07:45 | EDT | 0.848 |  | 17.587 |  | 7.56 | i | 95.2 | i | 47152.3 |  | 30.73 |  | 7.87 |  | 3.86 | i | 9.4 | c, i
61-0182 | 2020-09-22 08:00 | EDT | 0.846 |  | 17.59 |  | 7.55 | i | 95.1 | i | 47149.4 |  | 30.72 |  | 7.87 |  | 3.85 | i | 9.26 | c, i
61-0182 | 2020-09-22 08:15 | EDT | 0.841 |  | 17.596 |  | 7.54 | i | 95 | i | 47157.9 |  | 30.73 |  | 7.87 |  | 3.82 | i | 9.16 | c, i
61-0182 | 2020-09-22 08:30 | EDT | 0.841 |  | 17.569 |  | 7.53 | i | 94.9 | i | 47158.8 |  | 30.73 |  | 7.87 |  | 3.86 | i | 8.72 | c, i
61-0182 | 2020-09-22 08:45 | EDT | 0.838 |  | 17.539 |  | 7.58 | i | 95.3 | i | 47162.1 |  | 30.73 |  | 7.87 |  | 3.84 | i | 9.23 | c, i
61-0182 | 2020-09-22 09:00 | EDT | 0.835 |  | 17.506 |  | 7.55 | i | 94.9 | i | 47156.9 |  | 30.73 |  | 7.87 |  | 3.48 | i | 8.41 | c, i
61-0182 | 2020-09-22 09:15 | EDT | 0.832 |  | 17.526 |  | 7.58 | i | 95.4 | i | 47161.8 |  | 30.73 |  | 7.87 |  | 3.82 | i | 9.16 | c, i
61-0182 | 2020-09-22 09:30 | EDT | 0.83 |  | 17.502 |  | 7.64 | i | 96.1 | i | 47159.7 |  | 30.73 |  | 7.87 |  | 3.86 | i | 9.31 | c, i
61-0182 | 2020-09-22 09:45 | EDT | 0.827 |  | 17.444 |  | 7.64 | i | 96 | i | 47161.7 |  | 30.73 |  | 7.87 |  | 3.56 | i | 8.78 | c, i
61-0182 | 2020-09-22 10:00 | EDT | 0.825 |  | 17.48 |  | 7.61 | i | 95.6 | i | 47162.1 |  | 30.73 |  | 7.86 |  | 3.48 | i | 8.47 | c, i
61-0182 | 2020-09-22 10:15 | EDT | 0.821 |  | 17.465 |  | 7.65 | i | 96.1 | i | 47160.7 |  | 30.73 |  | 7.88 |  | 3.62 | i | 8.92 | c, i
61-0182 | 2020-09-22 10:30 | EDT | 0.816 |  | 17.478 |  | 7.69 | i | 96.7 | i | 47160.3 |  | 30.73 |  | 7.88 |  | 3.68 | i | 8.98 | c, i
61-0182 | 2020-09-22 10:45 | EDT | 0.814 |  | 17.519 |  | 7.75 | i | 97.5 | i | 47170.6 |  | 30.74 |  | 7.89 |  | 3.57 | i | 8.88 | c, i
61-0182 | 2020-09-22 11:00 | EDT | 0.81 |  | 17.539 |  | 7.81 | i | 98.3 | i | 47178.1 |  | 30.74 |  | 7.89 |  | 3.74 | i | 9.17 | c, i
61-0182 | 2020-09-22 11:15 | EDT | 0.811 |  | 17.543 |  | 7.87 | i | 99.1 | i | 47188.4 |  | 30.75 |  | 7.89 |  | 3.75 | i | 9.21 | c, i
61-0182 | 2020-09-22 11:30 | EDT | 0.808 |  | 17.556 |  | 7.92 | i | 99.8 | i | 47193 |  | 30.75 |  | 7.9 |  | 3.86 | i | 9.52 | c, i
61-0182 | 2020-09-22 11:45 | EDT | 0.805 |  | 17.568 |  | 7.98 | i | 100.6 | i | 47202.7 |  | 30.76 |  | 7.9 |  | 3.98 | i | 9.82 | c, i
61-0182 | 2020-09-22 12:00 | EDT | 0.802 |  | 17.581 |  | 7.94 | i | 100 | i | 47208.6 |  | 30.77 |  | 7.9 |  | 3.63 | i | 8.9 | c, i
61-0182 | 2020-09-22 12:15 | EDT | 0.798 |  | 17.589 |  | 7.93 | i | 100 | i | 47218.8 |  | 30.77 |  | 7.9 |  | 3.62 | i | 8.89 | c, i
61-0182 | 2020-09-22 12:30 | EDT | 0.795 |  | 17.579 |  | 7.99 | i | 100.7 | i | 47224.3 |  | 30.78 |  | 7.9 |  | 3.41 | i | 8.43 | c, i
61-0182 | 2020-09-22 12:45 | EDT | 0.793 |  | 17.585 |  | 7.99 | i | 100.6 | i | 47229.6 |  | 30.78 |  | 7.9 |  | 3.6 | i | 8.88 | c, i
61-0182 | 2020-09-22 13:00 | EDT | 0.789 |  | 17.584 |  | 8.04 | i | 101.4 | i | 47219.8 |  | 30.77 |  | 7.91 |  | 3.79 | i | 9.34 | c, i
61-0182 | 2020-09-22 13:15 | EDT | 0.785 |  | 17.575 |  | 8.05 | i | 101.4 | i | 47210.5 |  | 30.77 |  | 7.91 |  | 3.82 | i | 9.39 | c, i
61-0182 | 2020-09-22 13:30 | EDT | 0.771 |  | 17.571 |  | 8.06 | i | 101.5 | i | 47208.6 |  | 30.77 |  | 7.91 |  | 3.75 | i | 9.25 | c, i
61-0182 | 2020-09-22 13:45 | EDT | 0.769 |  | 17.548 |  | 8.06 | i | 101.5 | i | 47201.6 |  | 30.76 |  | 7.91 |  | 4 | i | 9.79 | c, i
61-0182 | 2020-09-22 14:00 | EDT | 0.769 |  | 17.494 |  | 7.99 | i | 100.4 | i | 47180.8 |  | 30.75 |  | 7.9 |  | 3.92 | i | 9.73 | c, i
61-0182 | 2020-09-22 14:15 | EDT | 0.769 |  | 17.424 |  | 8.31 | i | 104.4 | i | 47171.4 |  | 30.74 |  | 7.93 |  | 5.04 | i | 12.68 | c, i
61-0182 | 2020-09-22 14:30 | EDT | 0.76 |  | 17.439 |  | 8.35 | i | 104.9 | i | 47158.9 |  | 30.73 |  | 7.93 |  | 5.35 | i | 13.53 | c, i
61-0182 | 2020-09-22 14:45 | EDT | 0.756 |  | 17.491 |  | 8.37 | i | 105.3 | i | 47151.4 |  | 30.72 |  | 7.93 |  | 5.49 | i | 13.85 | c, i
61-0182 | 2020-09-22 15:00 | EDT | 0.751 |  | 17.519 |  | 8.33 | i | 104.8 | i | 47145.1 |  | 30.72 |  | 7.92 |  | 5.19 | i | 13.21 | c, i
61-0182 | 2020-09-22 15:15 | EDT | 0.745 |  | 17.57 |  | 8.34 | i | 105 | i | 47141.9 |  | 30.72 |  | 7.93 |  | 5.18 | i | 12.98 | c, i
61-0182 | 2020-09-22 15:30 | EDT | 0.738 |  | 17.604 |  | 8.32 | i | 104.8 | i | 47131.9 |  | 30.71 |  | 7.93 |  | 5.17 | i | 12.79 | c, i
61-0182 | 2020-09-22 15:45 | EDT | 0.735 |  | 17.618 |  | 8.28 | i | 104.3 | i | 47133.5 |  | 30.71 |  | 7.92 |  | 4.81 | i | 12.16 | c, i
61-0182 | 2020-09-22 16:00 | EDT | 0.732 |  | 17.641 |  | 8.25 | i | 104 | i | 47129.5 |  | 30.71 |  | 7.92 |  | 4.81 | i | 11.69 | c, i
61-0182 | 2020-09-22 16:15 | EDT | 0.731 |  | 17.661 |  | 8.26 | i | 104.2 | i | 47127.9 |  | 30.71 |  | 7.91 |  | 4.78 | i | 11.65 | c, i
61-0182 | 2020-09-22 16:30 | EDT | 0.732 |  | 17.672 |  | 8.24 | i | 104 | i | 47132.5 |  | 30.71 |  | 7.92 |  | 4.53 | i | 11.24 | c, i
61-0182 | 2020-09-22 16:45 | EDT | 0.729 |  | 17.681 |  | 8.19 | i | 103.4 | i | 47130.9 |  | 30.71 |  | 7.91 |  | 4.44 | i | 10.79 | c, i
61-0182 | 2020-09-22 17:00 | EDT | 0.727 |  | 17.692 |  | 8.17 | i | 103.1 | i | 47133.3 |  | 30.71 |  | 7.91 |  | 4.47 | i | 11.01 | c, i
61-0182 | 2020-09-22 17:15 | EDT | 0.731 |  | 17.702 |  | 8.17 | i | 103.2 | i | 47140 |  | 30.72 |  | 7.91 |  | 4.41 | i | 10.74 | c, i
61-0182 | 2020-09-22 17:30 | EDT | 0.731 |  | 17.714 |  | 8.11 | i | 102.4 | i | 47141.2 |  | 30.72 |  | 7.9 |  | 4.4 | i | 10.62 | c, i
61-0182 | 2020-09-22 17:45 | EDT | 0.731 |  | 17.733 |  | 8.02 | i | 101.3 | i | 47142.4 |  | 30.72 |  | 7.9 |  | 4.65 | i | 10.78 | c, i
61-0182 | 2020-09-22 18:00 | EDT | 0.722 |  | 17.705 |  | 8.07 | i | 101.9 | i | 47145.5 |  | 30.72 |  | 7.91 |  | 4.45 | i | 10.37 | c, i
61-0182 | 2020-09-22 18:15 | EDT | 0.724 |  | 17.704 |  | 8.08 | i | 102.1 | i | 47151.3 |  | 30.73 |  | 7.91 |  | 4.2 | i | 9.99 | c, i
61-0182 | 2020-09-22 18:30 | EDT | 0.723 |  | 17.731 |  | 8.02 | i | 101.3 | i | 47152.3 |  | 30.73 |  | 7.9 |  | 4.39 | i | 10.61 | c, i
61-0182 | 2020-09-22 18:45 | EDT | 0.723 |  | 17.712 |  | 8 | i | 101 | i | 47154.4 |  | 30.73 |  | 7.9 |  | 4.4 | i | 9.69 | c, i
61-0182 | 2020-09-22 19:00 | EDT | 0.72 |  | 17.696 |  | 8.04 | i | 101.4 | i | 47152.3 |  | 30.73 |  | 7.9 |  | 4.49 | i | 10.99 | c, i
61-0182 | 2020-09-22 19:15 | EDT | 0.721 |  | 17.676 |  | 8.01 | i | 101.1 | i | 47151.2 |  | 30.73 |  | 7.9 |  | 4.67 | i | 12.69 | c, i
61-0182 | 2020-09-22 19:30 | EDT | 0.719 |  | 17.658 |  | 7.97 | i | 100.6 | i | 47153.5 |  | 30.73 |  | 7.9 |  | 5.03 | i | 11.97 | c, i
61-0182 | 2020-09-22 19:45 | EDT | 0.721 |  | 17.642 |  | 8 | i | 100.9 | i | 47152.7 |  | 30.73 |  | 7.9 |  | 5.14 | i | 11.35 | c, i
61-0182 | 2020-09-22 20:00 | EDT | 0.721 |  | 17.616 |  | 7.92 | i | 99.8 | i | 47152.9 |  | 30.73 |  | 7.89 |  | 5.32 | i | 13.09 | c, i
61-0182 | 2020-09-22 20:15 | EDT | 0.72 |  | 17.654 |  | 7.93 | i | 100.1 | i | 47154.4 |  | 30.73 |  | 7.89 |  | 5.3 | i | 11.14 | c, i
61-0182 | 2020-09-22 20:30 | EDT | 0.719 |  | 17.639 |  | 7.89 | i | 99.5 | i | 47156.2 |  | 30.73 |  | 7.88 |  | 5.06 | i | 12.19 | c, i
61-0182 | 2020-09-22 20:45 | EDT | 0.716 |  | 17.645 |  | 7.92 | i | 99.9 | i | 47157.1 |  | 30.73 |  | 7.89 |  | 5.33 | i | 13.2 | c, i
61-0182 | 2020-09-22 21:00 | EDT | 0.716 |  | 17.632 |  | 7.89 | i | 99.5 | i | 47158.3 |  | 30.73 |  | 7.89 |  | 4.84 | i | 12.38 | c, i
61-0182 | 2020-09-22 21:15 | EDT | 0.714 |  | 17.628 |  | 7.86 | i | 99.2 | i | 47157.4 |  | 30.73 |  | 7.89 |  | 5.02 | i | 12.97 | c, i
61-0182 | 2020-09-22 21:30 | EDT | 0.713 |  | 17.604 |  | 7.93 | i | 99.9 | i | 47161 |  | 30.73 |  | 7.89 |  | 5.82 | i | 15.25 | c, i
61-0182 | 2020-09-22 21:45 | EDT | 0.713 |  | 17.609 |  | 7.94 | i | 100 | i | 47166.9 |  | 30.74 |  | 7.89 |  | 4.88 | i | 10.73 | c, i
61-0182 | 2020-09-22 22:00 | EDT | 0.715 |  | 17.579 |  | 7.95 | i | 100.2 | i | 47169.9 |  | 30.74 |  | 7.89 |  | 4.71 | i | 11.47 | c, i
61-0182 | 2020-09-22 22:15 | EDT | 0.714 |  | 17.568 |  | 7.92 | i | 99.8 | i | 47173.8 |  | 30.74 |  | 7.89 |  | 4.49 | i | 11.02 | c, i
61-0182 | 2020-09-22 22:30 | EDT | 0.716 |  | 17.566 |  | 7.91 | i | 99.6 | i | 47183.6 |  | 30.75 |  | 7.89 |  | 4.64 | i | 11.57 | c, i
61-0182 | 2020-09-22 22:45 | EDT | 0.714 |  | 17.556 |  | 7.88 | i | 99.3 | i | 47196.1 |  | 30.76 |  | 7.89 |  | 4.63 | i | 13.47 | c, i
61-0182 | 2020-09-22 23:00 | EDT | 0.715 |  | 17.542 |  | 7.86 | i | 98.9 | i | 47210.3 |  | 30.77 |  | 7.89 |  | 4.41 | i | 11.5 | c, i
61-0182 | 2020-09-22 23:15 | EDT | 0.717 |  | 17.54 |  | 7.83 | i | 98.5 | i | 47226.4 |  | 30.78 |  | 7.88 |  | 4.34 | i | 10.31 | c, i
61-0182 | 2020-09-22 23:30 | EDT | 0.718 |  | 17.513 |  | 7.84 | i | 98.7 | i | 47228.2 |  | 30.78 |  | 7.89 |  | 4.41 | i | 10.14 | c, i
61-0182 | 2020-09-22 23:45 | EDT | 0.717 |  | 17.494 |  | 7.83 | i | 98.6 | i | 47228.7 |  | 30.78 |  | 7.87 |  | 4.51 | i | 10.1 | c, i
61-0182 | 2020-09-23 | EDT | 0.717 |  | 17.419 |  | 7.91 | i | 99.4 | i | 47200.9 |  | 30.76 |  | 7.89 |  | 5 | i | 11.05 | c, i
61-0182 | 2020-09-23 00:15 | EDT | 0.718 |  | 17.366 |  | 7.96 | i | 99.8 | i | 47190 |  | 30.75 |  | 7.9 |  | 4.88 | i | 11.35 | c, i
61-0182 | 2020-09-23 00:30 | EDT | 0.717 |  | 17.253 |  | 8.07 | i | 101 | i | 47184.3 |  | 30.75 |  | 7.91 |  | 5.84 | i | 14.01 | c, i
61-0182 | 2020-09-23 00:45 | EDT | 0.72 |  | 17.234 |  | 8.07 | i | 100.9 | i | 47187.1 |  | 30.75 |  | 7.91 |  | 5.03 | i | 12.48 | c, i
61-0182 | 2020-09-23 01:00 | EDT | 0.719 |  | 17.217 |  | 8.09 | i | 101.1 | i | 47184.9 |  | 30.75 |  | 7.92 |  | 6 | i | 15.82 | c, i
61-0182 | 2020-09-23 01:15 | EDT | 0.718 |  | 17.185 |  | 8.05 | i | 100.7 | i | 47183.4 |  | 30.75 |  | 7.91 |  | 5.96 | i | 14.73 | c, i
61-0182 | 2020-09-23 01:30 | EDT | 0.72 |  | 17.189 |  | 8.07 | i | 100.9 | i | 47183.7 |  | 30.75 |  | 7.92 |  | 5.83 | i | 14.5 | c, i
61-0182 | 2020-09-23 01:45 | EDT | 0.722 |  | 17.222 |  | 7.99 | i | 100 | i | 47201.3 |  | 30.76 |  | 7.91 |  | 4.84 | i | 13.62 | c, i
61-0182 | 2020-09-23 02:00 | EDT | 0.719 |  | 17.28 |  | 7.92 | i | 99.3 | i | 47202.4 |  | 30.76 |  | 7.9 |  | 4.94 | i | 11.9 | c, i
61-0182 | 2020-09-23 02:15 | EDT | 0.719 |  | 17.336 |  | 7.83 | i | 98.1 | i | 47221.8 |  | 30.77 |  | 7.89 |  | 4.28 | i | 10.29 | c, i
61-0182 | 2020-09-23 02:30 | EDT | 0.718 |  | 17.396 |  | 7.69 | i | 96.6 | i | 47261.6 |  | 30.8 |  | 7.88 |  | 4.02 | i | 9.78 | c, i
61-0182 | 2020-09-23 02:45 | EDT | 0.717 |  | 17.434 |  | 7.65 | i | 96.2 | i | 47260.3 |  | 30.8 |  | 7.87 |  | 3.99 | i | 10.24 | c, i
61-0182 | 2020-09-23 03:00 | EDT | 0.717 |  | 17.415 |  | 7.65 | i | 96.1 | i | 47232.3 |  | 30.78 |  | 7.87 |  | 4.07 | i | 10.37 | c, i
61-0182 | 2020-09-23 03:15 | EDT | 0.716 |  | 17.39 |  | 7.67 | i | 96.3 | i | 47185.1 |  | 30.75 |  | 7.87 |  | 4.56 | i | 11.16 | c, i
61-0182 | 2020-09-23 03:30 | EDT | 0.714 |  | 17.233 |  | 7.77 | i | 97.2 | i | 47165.5 |  | 30.73 |  | 7.88 |  | 5.34 | i | 13.02 | c, i
61-0182 | 2020-09-23 03:45 | EDT | 0.714 |  | 17.121 |  | 7.67 | i | 95.7 | i | 47159.7 |  | 30.73 |  | 7.87 |  | 4.85 | i | 11.17 | c, i
61-0182 | 2020-09-23 04:00 | EDT | 0.714 |  | 17.124 |  | 7.58 | i | 94.6 | i | 47157.5 |  | 30.73 |  | 7.86 |  | 4.41 | i | 10.93 | c, i
61-0182 | 2020-09-23 04:15 | EDT | 0.713 |  | 17.12 |  | 7.57 | i | 94.4 | i | 47152.6 |  | 30.72 |  | 7.86 |  | 4.02 | i | 9.82 | c, i
61-0182 | 2020-09-23 04:30 | EDT | 0.712 |  | 17.181 |  | 7.56 | i | 94.5 | i | 47157.7 |  | 30.73 |  | 7.86 |  | 3.97 | i | 9.2 | c, i
61-0182 | 2020-09-23 04:45 | EDT | 0.714 |  | 17.195 |  | 7.53 | i | 94.2 | i | 47150.9 |  | 30.72 |  | 7.86 |  | 4.07 | i | 10.12 | c, i
61-0182 | 2020-09-23 05:00 | EDT | 0.713 |  | 17.2 |  | 7.5 | i | 93.8 | i | 47160.3 |  | 30.73 |  | 7.86 |  | 3.82 | i | 9.41 | c, i
61-0182 | 2020-09-23 05:15 | EDT | 0.715 |  | 17.224 |  | 7.51 | i | 93.9 | i | 47164.5 |  | 30.73 |  | 7.86 |  | 3.89 | i | 9.34 | c, i
61-0182 | 2020-09-23 05:30 | EDT | 0.716 |  | 17.237 |  | 7.49 | i | 93.8 | i | 47163.3 |  | 30.73 |  | 7.86 |  | 3.88 | i | 7.97 | c, i
61-0182 | 2020-09-23 05:45 | EDT | 0.716 |  | 17.249 |  | 7.49 | i | 93.7 | i | 47171.4 |  | 30.74 |  | 7.86 |  | 3.97 | i | 9.85 | c, i
61-0182 | 2020-09-23 06:00 | EDT | 0.718 |  | 17.226 |  | 7.49 | i | 93.7 | i | 47166.3 |  | 30.73 |  | 7.85 |  | 4.09 | i | 10.11 | c, i
61-0182 | 2020-09-23 06:15 | EDT | 0.718 |  | 17.221 |  | 7.47 | i | 93.5 | i | 47168.7 |  | 30.73 |  | 7.86 |  | 3.96 | i | 9.85 | c, i
61-0182 | 2020-09-23 06:30 | EDT | 0.719 |  | 17.224 |  | 7.44 | i | 93.1 | i | 47171.8 |  | 30.74 |  | 7.86 |  | 4.24 | i | 10.51 | c, i
61-0182 | 2020-09-23 06:45 | EDT | 0.72 |  | 17.226 |  | 7.44 | i | 93.1 | i | 47172.5 |  | 30.74 |  | 7.85 |  | 4.08 | i | 10.84 | c, i
61-0182 | 2020-09-23 07:00 | EDT | 0.723 |  | 17.209 |  | 7.42 | i | 92.8 | i | 47170.6 |  | 30.74 |  | 7.85 |  | 3.77 | i | 9.18 | c, i
61-0182 | 2020-09-23 07:15 | EDT | 0.722 |  | 17.208 |  | 7.41 | i | 92.7 | i | 47167.9 |  | 30.73 |  | 7.85 |  | 3.73 | i | 9.13 | c, i
61-0182 | 2020-09-23 07:30 | EDT | 0.723 |  | 17.188 |  | 7.41 | i | 92.6 | i | 47135.9 |  | 30.71 |  | 7.85 |  | 3.75 | i | 9.03 | c, i
61-0182 | 2020-09-23 07:45 | EDT | 0.722 |  | 17.213 |  | 7.47 | i | 93.4 | i | 47171.9 |  | 30.74 |  | 7.86 |  | 3.53 | i | 8.63 | c, i
61-0182 | 2020-09-23 08:00 | EDT | 0.722 |  | 17.211 |  | 7.54 | i | 94.2 | i | 47182.9 |  | 30.74 |  | 7.86 |  | 3.53 | i | 9.08 | c, i
61-0182 | 2020-09-23 08:15 | EDT | 0.721 |  | 17.23 |  | 7.56 | i | 94.6 | i | 47246.9 |  | 30.79 |  | 7.86 |  | 3.61 | i | 8.72 | c, i
61-0182 | 2020-09-23 08:30 | EDT | 0.721 |  | 17.218 |  | 7.61 | i | 95.2 | i | 47226.6 |  | 30.78 |  | 7.86 |  | 3.55 | i | 8.79 | c, i
61-0182 | 2020-09-23 08:45 | EDT | 0.722 |  | 17.211 |  | 7.62 | i | 95.4 | i | 47242.5 |  | 30.79 |  | 7.87 |  | 3.38 | i | 8.44 | c, i
61-0182 | 2020-09-23 09:00 | EDT | 0.724 |  | 17.226 |  | 7.61 | i | 95.3 | i | 47242.1 |  | 30.79 |  | 7.87 |  | 3.31 | i | 8.32 | c, i
61-0182 | 2020-09-23 09:15 | EDT | 0.724 |  | 17.25 |  | 7.65 | i | 95.7 | i | 47199.4 |  | 30.76 |  | 7.87 |  | 3.36 | i | 8.48 | c, i
61-0182 | 2020-09-23 09:30 | EDT | 0.725 |  | 17.282 |  | 7.63 | i | 95.6 | i | 47197.3 |  | 30.76 |  | 7.87 |  | 3.15 | i | 7.88 | c, i
61-0182 | 2020-09-23 09:45 | EDT | 0.725 |  | 17.296 |  | 7.64 | i | 95.8 | i | 47198 |  | 30.76 |  | 7.87 |  | 2.85 | i | 7.17 | c, i
61-0182 | 2020-09-23 10:00 | EDT | 0.723 |  | 17.297 |  | 7.73 | i | 96.8 | i | 47185.1 |  | 30.75 |  | 7.87 |  | 2.89 | i | 7.07 | c, i
61-0182 | 2020-09-23 10:15 | EDT | 0.723 |  | 17.329 |  | 7.92 | i | 99.3 | i | 47170.9 |  | 30.74 |  | 7.89 |  | 3.18 | i | 8.05 | c, i
61-0182 | 2020-09-23 10:30 | EDT | 0.723 |  | 17.354 |  | 7.88 | i | 98.8 | i | 47180.1 |  | 30.74 |  | 7.89 |  | 2.83 | i | 7.1 | c, i
61-0182 | 2020-09-23 10:45 | EDT | 0.723 |  | 17.373 |  | 7.94 | i | 99.6 | i | 47187.6 |  | 30.75 |  | 7.89 |  | 2.89 | i | 7.36 | c, i
61-0182 | 2020-09-23 11:00 | EDT | 0.722 |  | 17.39 |  | 7.95 | i | 99.8 | i | 47185.8 |  | 30.75 |  | 7.89 |  | 2.88 | i | 7.39 | c, i
61-0182 | 2020-09-23 11:15 | EDT | 0.72 |  | 17.414 |  | 7.88 | i | 98.9 | i | 47188.7 |  | 30.75 |  | 7.89 |  | 2.41 | i | 6.08 | c, i
61-0182 | 2020-09-23 11:30 | EDT | 0.72 |  | 17.428 |  | 7.93 | i | 99.6 | i | 47180.4 |  | 30.74 |  | 7.89 |  | 2.37 | i | 5.87 | c, i
61-0182 | 2020-09-23 11:45 | EDT | 0.72 |  | 17.455 |  | 8.09 | i | 101.7 | i | 47177.4 |  | 30.74 |  | 7.9 |  | 2.79 | i | 7.04 | c, i
61-0182 | 2020-09-23 12:00 | EDT | 0.718 |  | 17.483 |  | 8.3 | i | 104.3 | i | 47189.1 |  | 30.75 |  | 7.92 |  | 3.87 | i | 10.24 | c, i
61-0182 | 2020-09-23 12:15 | EDT | 0.717 |  | 17.47 |  | 8.25 | i | 103.8 | i | 47205.5 |  | 30.76 |  | 7.92 |  | 3.58 | i | 9.31 | c, i
61-0182 | 2020-09-23 12:30 | EDT | 0.717 |  | 17.5 |  | 8.12 | i | 102.1 | i | 47215.4 |  | 30.77 |  | 7.9 |  | 2.72 | i | 7 | c, i
61-0182 | 2020-09-23 12:45 | EDT | 0.713 |  | 17.533 |  | 8.14 | i | 102.4 | i | 47226 |  | 30.78 |  | 7.91 |  | 2.67 | i | 6.9 | c, i
61-0182 | 2020-09-23 13:00 | EDT | 0.717 |  | 17.577 |  | 8.21 | i | 103.4 | i | 47241.5 |  | 30.79 |  | 7.91 |  | 3.05 | i | 7.82 | c, i
61-0182 | 2020-09-23 13:15 | EDT | 0.715 |  | 17.607 |  | 8.22 | i | 103.6 | i | 47255.9 |  | 30.8 |  | 7.92 |  | 3.04 | i | 7.72 | c, i
61-0182 | 2020-09-23 13:30 | EDT | 0.716 |  | 17.666 |  | 8.34 | i | 105.3 | i | 47260.2 |  | 30.8 |  | 7.93 |  | 3.39 | i | 8.66 | c, i
61-0182 | 2020-09-23 13:45 | EDT | 0.712 |  | 17.701 |  | 8.43 | i | 106.5 | i | 47256.8 |  | 30.8 |  | 7.93 |  | 3.75 | i | 9.68 | c, i
61-0182 | 2020-09-23 14:00 | EDT | 0.712 |  | 17.711 |  | 8.52 | i | 107.6 | i | 47260.8 |  | 30.8 |  | 7.94 |  | 3.9 | i | 9.79 | c, i
61-0182 | 2020-09-23 14:15 | EDT | 0.709 |  | 17.732 |  | 8.57 | i | 108.4 | i | 47255.8 |  | 30.8 |  | 7.94 |  | 3.95 | i | 9.94 | c, i
61-0182 | 2020-09-23 14:30 | EDT | 0.708 |  | 17.696 |  | 8.58 | i | 108.3 | i | 47244.3 |  | 30.79 |  | 7.95 |  | 3.71 | i | 9.12 | c, i
61-0182 | 2020-09-23 14:45 | EDT | 0.708 |  | 17.693 |  | 8.52 | i | 107.6 | i | 47243.7 |  | 30.79 |  | 7.94 |  | 3.21 | i | 7.97 | c, i
61-0182 | 2020-09-23 15:00 | EDT | 0.706 |  | 17.696 |  | 8.46 | i | 106.8 | i | 47249.6 |  | 30.8 |  | 7.93 |  | 3.07 | i | 7.6 | c, i
61-0182 | 2020-09-23 15:15 | EDT | 0.707 |  | 17.7 |  | 8.49 | i | 107.2 | i | 47251.5 |  | 30.8 |  | 7.94 |  | 3.1 | i | 7.75 | c, i
61-0182 | 2020-09-23 15:30 | EDT | 0.707 |  | 17.712 |  | 8.45 | i | 106.8 | i | 47240 |  | 30.79 |  | 7.93 |  | 3.19 | i | 7.77 | c, i
61-0182 | 2020-09-23 15:45 | EDT | 0.704 |  | 17.744 |  | 8.4 | i | 106.1 | i | 47234.4 |  | 30.79 |  | 7.92 |  | 3.23 | i | 7.91 | c, i
61-0182 | 2020-09-23 16:00 | EDT | 0.705 |  | 17.753 |  | 8.41 | i | 106.3 | i | 47239.3 |  | 30.79 |  | 7.93 |  | 3.61 | i | 8.77 | c, i
61-0182 | 2020-09-23 16:15 | EDT | 0.705 |  | 17.749 |  | 8.41 | i | 106.3 | i | 47256.8 |  | 30.8 |  | 7.92 |  | 3.43 | i | 8.31 | c, i
61-0182 | 2020-09-23 16:30 | EDT | 0.7 |  | 17.739 |  | 8.37 | i | 105.8 | i | 47238.1 |  | 30.79 |  | 7.92 |  | 3.46 | i | 8.38 | c, i
61-0182 | 2020-09-23 16:45 | EDT | 0.704 |  | 17.727 |  | 8.34 | i | 105.4 | i | 47232.3 |  | 30.78 |  | 7.92 |  | 3.5 | i | 8.47 | c, i
61-0182 | 2020-09-23 17:00 | EDT | 0.703 |  | 17.714 |  | 8.37 | i | 105.7 | i | 47221 |  | 30.78 |  | 7.92 |  | 3.57 | i | 8.85 | c, i
61-0182 | 2020-09-23 17:15 | EDT | 0.706 |  | 17.715 |  | 8.4 | i | 106.1 | i | 47222.1 |  | 30.78 |  | 7.92 |  | 3.69 | i | 8.94 | c, i
61-0182 | 2020-09-23 17:30 | EDT | 0.706 |  | 17.681 |  | 8.36 | i | 105.6 | i | 47205.8 |  | 30.76 |  | 7.92 |  | 3.74 | i | 8.89 | c, i
61-0182 | 2020-09-23 17:45 | EDT | 0.708 |  | 17.65 |  | 8.38 | i | 105.8 | i | 47190.7 |  | 30.75 |  | 7.93 |  | 3.87 | i | 9.21 | c, i
61-0182 | 2020-09-23 18:00 | EDT | 0.712 |  | 17.654 |  | 8.4 | i | 106 | i | 47187.4 |  | 30.75 |  | 7.93 |  | 3.89 | i | 9.26 | c, i
61-0182 | 2020-09-23 18:15 | EDT | 0.71 |  | 17.67 |  | 8.43 | i | 106.4 | i | 47212.5 |  | 30.77 |  | 7.93 |  | 3.85 | i | 8.92 | c, i
61-0182 | 2020-09-23 18:30 | EDT | 0.717 |  | 17.631 |  | 8.32 | i | 104.9 | i | 47197.9 |  | 30.76 |  | 7.92 |  | 4.07 | i | 9.45 | c, i
61-0182 | 2020-09-23 18:45 | EDT | 0.718 |  | 17.631 |  | 8.29 | i | 104.6 | i | 47202.3 |  | 30.76 |  | 7.92 |  | 3.8 | i | 9.43 | c, i
61-0182 | 2020-09-23 19:00 | EDT | 0.72 |  | 17.616 |  | 8.27 | i | 104.2 | i | 47202.6 |  | 30.76 |  | 7.92 |  | 4.15 | i | 9.48 | c, i
61-0182 | 2020-09-23 19:15 | EDT | 0.721 |  | 17.613 |  | 8.27 | i | 104.2 | i | 47206.1 |  | 30.76 |  | 7.92 |  | 3.56 | i | 9.03 | c, i
61-0182 | 2020-09-23 19:30 | EDT | 0.727 |  | 17.609 |  | 8.21 | i | 103.5 | i | 47207.3 |  | 30.77 |  | 7.9 |  | 4.15 | i | 9.69 | c, i
61-0182 | 2020-09-23 19:45 | EDT | 0.73 |  | 17.595 |  | 8.2 | i | 103.4 | i | 47210.1 |  | 30.77 |  | 7.92 |  | 3.85 | i | 8.91 | c, i
61-0182 | 2020-09-23 20:00 | EDT | 0.732 |  | 17.591 |  | 8.16 | i | 102.8 | i | 47205.2 |  | 30.76 |  | 7.91 |  | 4.2 | i | 10.11 | c, i
61-0182 | 2020-09-23 20:15 | EDT | 0.733 |  | 17.586 |  | 8.17 | i | 102.9 | i | 47211 |  | 30.77 |  | 7.91 |  | 4.03 | i | 9.46 | c, i
61-0182 | 2020-09-23 20:30 | EDT | 0.735 |  | 17.599 |  | 8.2 | i | 103.4 | i | 47211.6 |  | 30.77 |  | 7.92 |  | 4.18 | i | 10.32 | c, i
61-0182 | 2020-09-23 20:45 | EDT | 0.736 |  | 17.599 |  | 8.2 | i | 103.4 | i | 47211 |  | 30.77 |  | 7.92 |  | 3.86 | i | 9.23 | c, i
61-0182 | 2020-09-23 21:00 | EDT | 0.736 |  | 17.581 |  | 8.22 | i | 103.6 | i | 47211.1 |  | 30.77 |  | 7.91 |  | 3.81 | i | 9.14 | c, i
61-0182 | 2020-09-23 21:15 | EDT | 0.738 |  | 17.578 |  | 8.12 | i | 102.3 | i | 47209 |  | 30.77 |  | 7.91 |  | 3.93 | i | 9.53 | c, i
61-0182 | 2020-09-23 21:30 | EDT | 0.74 |  | 17.555 |  | 7.98 | i | 100.5 | i | 47216.7 |  | 30.77 |  | 7.9 |  | 4.01 | i | 9.79 | c, i
61-0182 | 2020-09-23 21:45 | EDT | 0.741 |  | 17.531 |  | 8 | i | 100.8 | i | 47217.1 |  | 30.77 |  | 7.9 |  | 3.74 | i | 9.26 | c, i
61-0182 | 2020-09-23 22:00 | EDT | 0.743 |  | 17.542 |  | 7.96 | i | 100.3 | i | 47217.2 |  | 30.77 |  | 7.9 |  | 4 | i | 9.61 | c, i
61-0182 | 2020-09-23 22:15 | EDT | 0.744 |  | 17.544 |  | 8.08 | i | 101.7 | i | 47287.9 |  | 30.82 |  | 7.9 |  | 4.52 | i | 11.64 | c, i
61-0182 | 2020-09-23 22:30 | EDT | 0.747 |  | 17.551 |  | 8.11 | i | 102.2 | i | 47265 |  | 30.81 |  | 7.91 |  | 4.49 | i | 10.91 | c, i
61-0182 | 2020-09-23 22:45 | EDT | 0.748 |  | 17.548 |  | 8.05 | i | 101.3 | i | 47215.6 |  | 30.77 |  | 7.9 |  | 4.47 | i | 10.99 | c, i
61-0182 | 2020-09-23 23:00 | EDT | 0.748 |  | 17.547 |  | 8.05 | i | 101.3 | i | 47209.3 |  | 30.77 |  | 7.9 |  | 4.68 | i | 11.58 | c, i
61-0182 | 2020-09-23 23:15 | EDT | 0.749 |  | 17.548 |  | 8.07 | i | 101.6 | i | 47210.3 |  | 30.77 |  | 7.9 |  | 4.51 | i | 11.14 | c, i
61-0182 | 2020-09-23 23:30 | EDT | 0.75 |  | 17.552 |  | 7.97 | i | 100.4 | i | 47221.3 |  | 30.78 |  | 7.89 |  | 4.23 | i | 10.65 | c, i
61-0182 | 2020-09-23 23:45 | EDT | 0.75 |  | 17.582 |  | 7.91 | i | 99.7 | i | 47237.3 |  | 30.79 |  | 7.89 |  | 4.02 | i | 9.99 | c, i
61-0182 | 2020-09-24 | EDT | 0.75 |  | 17.586 |  | 7.9 | i | 99.6 | i | 47230.7 |  | 30.78 |  | 7.88 |  | 4.21 | i | 10.68 | c, i
61-0182 | 2020-09-24 00:15 | EDT | 0.752 |  | 17.583 |  | 7.92 | i | 99.8 | i | 47242.8 |  | 30.79 |  | 7.89 |  | 3.89 | i | 9.74 | c, i
61-0182 | 2020-09-24 00:30 | EDT | 0.753 |  | 17.645 |  | 7.93 | i | 100.1 | i | 47353.1 |  | 30.87 |  | 7.89 |  | 3.78 | i | 9.47 | c, i
61-0182 | 2020-09-24 00:45 | EDT | 0.752 |  | 17.68 |  | 7.98 | i | 100.8 | i | 47360.1 |  | 30.88 |  | 7.9 |  | 3.98 | i | 10.42 | c, i
61-0182 | 2020-09-24 01:00 | EDT | 0.752 |  | 17.687 |  | 8.03 | i | 101.5 | i | 47360.1 |  | 30.88 |  | 7.9 |  | 3.53 | i | 8.69 | c, i
61-0182 | 2020-09-24 01:15 | EDT | 0.752 |  | 17.713 |  | 8.07 | i | 102 | i | 47344.2 |  | 30.87 |  | 7.9 |  | 3.6 | i | 9.09 | c, i
61-0182 | 2020-09-24 01:30 | EDT | 0.753 |  | 17.698 |  | 8.07 | i | 101.9 | i | 47264.7 |  | 30.81 |  | 7.9 |  | 3.54 | i | 8.49 | c, i
61-0182 | 2020-09-24 01:45 | EDT | 0.753 |  | 17.733 |  | 8.1 | i | 102.4 | i | 47319 |  | 30.85 |  | 7.9 |  | 3.5 | i | 8.36 | c, i
61-0182 | 2020-09-24 02:00 | EDT | 0.753 |  | 17.725 |  | 8.09 | i | 102.3 | i | 47305.3 |  | 30.84 |  | 7.91 |  | 3.44 | i | 8.43 | c, i
61-0182 | 2020-09-24 02:15 | EDT | 0.758 |  | 17.871 |  | 8.2 | i | 103.9 | i | 47210.5 |  | 30.77 |  | 7.91 |  | 3.11 | i | 7.38 | c, i
61-0182 | 2020-09-24 02:30 | EDT | 0.759 |  | 17.848 |  | 8.18 | i | 103.6 | i | 47167.4 |  | 30.74 |  | 7.91 |  | 3.13 | i | 7.44 | c, i
61-0182 | 2020-09-24 02:45 | EDT | 0.758 |  | 17.839 |  | 8.12 | i | 102.7 | i | 47143.3 |  | 30.72 |  | 7.91 |  | 3.15 | i | 7.7 | c, i
61-0182 | 2020-09-24 03:00 | EDT | 0.759 |  | 17.834 |  | 8.11 | i | 102.6 | i | 47080.3 |  | 30.67 |  | 7.9 |  | 3.16 | i | 7.43 | c, i
61-0182 | 2020-09-24 03:15 | EDT | 0.758 |  | 17.798 |  | 8.1 | i | 102.4 | i | 47073.4 |  | 30.67 |  | 7.9 |  | 3.35 | i | 7.98 | c, i
61-0182 | 2020-09-24 03:30 | EDT | 0.758 |  | 17.856 |  | 8.15 | i | 103.1 | i | 47131.2 |  | 30.71 |  | 7.9 |  | 3.29 | i | 8.12 | c, i
61-0182 | 2020-09-24 03:45 | EDT | 0.759 |  | 17.869 |  | 8.12 | i | 102.8 | i | 47190.7 |  | 30.75 |  | 7.91 |  | 3.24 | i | 7.88 | c, i
61-0182 | 2020-09-24 04:00 | EDT | 0.759 |  | 17.844 |  | 8.09 | i | 102.4 | i | 47145 |  | 30.72 |  | 7.9 |  | 3.33 | i | 8.19 | c, i
61-0182 | 2020-09-24 04:15 | EDT | 0.76 |  | 17.844 |  | 8.07 | i | 102.1 | i | 47135.9 |  | 30.71 |  | 7.9 |  | 3.33 | i | 7.95 | c, i
61-0182 | 2020-09-24 04:30 | EDT | 0.761 |  | 17.836 |  | 8.1 | i | 102.5 | i | 47104.1 |  | 30.69 |  | 7.9 |  | 3.34 | i | 8.01 | c, i
61-0182 | 2020-09-24 04:45 | EDT | 0.762 |  | 17.837 |  | 8.14 | i | 103 | i | 47158.4 |  | 30.73 |  | 7.91 |  | 3.34 | i | 8.17 | c, i
61-0182 | 2020-09-24 05:00 | EDT | 0.762 |  | 17.727 |  | 8.03 | i | 101.5 | i | 47237 |  | 30.79 |  | 7.9 |  | 3.23 | i | 7.98 | c, i
61-0182 | 2020-09-24 05:15 | EDT | 0.763 |  | 17.695 |  | 7.93 | i | 100.2 | i | 47259.9 |  | 30.8 |  | 7.89 |  | 3.17 | i | 7.77 | c, i
61-0182 | 2020-09-24 05:30 | EDT | 0.764 |  | 17.678 |  | 7.91 | i | 99.9 | i | 47257.2 |  | 30.8 |  | 7.89 |  | 3.28 | i | 8.2 | c, i
61-0182 | 2020-09-24 05:45 | EDT | 0.766 |  | 17.636 |  | 7.82 | i | 98.7 | i | 47259.7 |  | 30.8 |  | 7.89 |  | 3.37 | i | 8.56 | c, i
61-0182 | 2020-09-24 06:00 | EDT | 0.768 |  | 17.6 |  | 7.79 | i | 98.2 | i | 47258.7 |  | 30.8 |  | 7.88 |  | 3.53 | i | 8.78 | c, i
61-0182 | 2020-09-24 06:15 | EDT | 0.766 |  | 17.591 |  | 7.7 | i | 97.1 | i | 47262.2 |  | 30.81 |  | 7.87 |  | 3.46 | i | 8.53 | c, i
61-0182 | 2020-09-24 06:30 | EDT | 0.769 |  | 17.564 |  | 7.52 | i | 94.7 | i | 47249.2 |  | 30.8 |  | 7.87 |  | 3.54 | i | 9.8 | c, i
61-0182 | 2020-09-24 06:45 | EDT | 0.771 |  | 17.559 |  | 7.78 | i | 98 | i | 47240 |  | 30.79 |  | 7.87 |  | 3.46 | i | 8.08 | c, i
61-0182 | 2020-09-24 07:00 | EDT | 0.772 |  | 17.588 |  | 7.77 | i | 97.9 | i | 47224.4 |  | 30.78 |  | 7.88 |  | 3.29 | i | 7.6 | c, i
61-0182 | 2020-09-24 07:15 | EDT | 0.773 |  | 17.577 |  | 7.81 | i | 98.3 | i | 47224.3 |  | 30.78 |  | 7.88 |  | 3.1 | i | 7.12 | c, i
61-0182 | 2020-09-24 07:30 | EDT | 0.773 |  | 17.563 |  | 7.9 | i | 99.5 | i | 47227.6 |  | 30.78 |  | 7.88 |  | 3.1 | i | 7.18 | c, i
61-0182 | 2020-09-24 07:45 | EDT | 0.773 |  | 17.579 |  | 7.96 | i | 100.3 | i | 47226.6 |  | 30.78 |  | 7.89 |  | 3.06 | i | 7.14 | c, i
61-0182 | 2020-09-24 08:00 | EDT | 0.775 |  | 17.59 |  | 7.96 | i | 100.3 | i | 47229.7 |  | 30.78 |  | 7.88 |  | 3.36 | i | 8.04 | c, i
61-0182 | 2020-09-24 08:15 | EDT | 0.776 |  | 17.606 |  | 8.03 | i | 101.2 | i | 47228.4 |  | 30.78 |  | 7.89 |  | 3.24 | i | 7.8 | c, i
61-0182 | 2020-09-24 08:30 | EDT | 0.778 |  | 17.628 |  | 8.08 | i | 101.9 | i | 47228.5 |  | 30.78 |  | 7.9 |  | 3.93 | i | 9.82 | c, i
61-0182 | 2020-09-24 08:45 | EDT | 0.78 |  | 17.66 |  | 8.25 | i | 104.1 | i | 47229.3 |  | 30.78 |  | 7.9 |  | 3.36 | i | 8.29 | c, i
61-0182 | 2020-09-24 09:00 | EDT | 0.781 |  | 17.698 |  | 8.26 | i | 104.3 | i | 47229.8 |  | 30.78 |  | 7.91 |  | 3.51 | i | 8.86 | c, i
61-0182 | 2020-09-24 09:15 | EDT | 0.781 |  | 17.694 |  | 8.23 | i | 103.9 | i | 47232.3 |  | 30.78 |  | 7.91 |  | 3.36 | i | 8.2 | c, i
61-0182 | 2020-09-24 09:30 | EDT | 0.782 |  | 17.77 |  | 8.3 | i | 105 | i | 47232.7 |  | 30.78 |  | 7.92 |  | 2.85 | i | 7.05 | c, i
61-0182 | 2020-09-24 09:45 | EDT | 0.783 |  | 17.889 |  | 8.43 | i | 106.8 | i | 47228.9 |  | 30.78 |  | 7.93 |  | 2.49 | i | 6.24 | c, i
61-0182 | 2020-09-24 10:00 | EDT | 0.784 |  | 17.955 |  | 8.47 | i | 107.5 | i | 47226.1 |  | 30.78 |  | 7.92 |  | 2.66 | i | 6.55 | c, i
61-0182 | 2020-09-24 10:15 | EDT | 0.786 |  | 18.014 |  | 8.64 | i | 109.7 | i | 47244.6 |  | 30.79 |  | 7.94 |  | 3.08 | i | 7.82 | c, i
61-0182 | 2020-09-24 10:30 | EDT | 0.785 |  | 18.074 |  | 8.75 | i | 111.3 | i | 47240.3 |  | 30.79 |  | 7.95 |  | 3.73 | i | 9.63 | c, i
61-0182 | 2020-09-24 10:45 | EDT | 0.785 |  | 18.088 |  | 8.85 | i | 112.6 | i | 47232.6 |  | 30.79 |  | 7.95 |  | 4.24 | i | 11.43 | c, i
61-0182 | 2020-09-24 11:00 | EDT | 0.78 |  | 18.153 |  | 8.94 | i | 113.8 | i | 47211.2 |  | 30.77 |  | 7.96 |  | 4.35 | i | 11.18 | c, i
61-0182 | 2020-09-24 11:15 | EDT | 0.784 |  | 18.292 |  | 8.56 | i | 109.1 | i | 46852.1 |  | 30.51 |  | 7.92 |  | 2.78 | i | 6.8 | c, i
61-0182 | 2020-09-24 11:30 | EDT | 0.785 |  | 18.186 |  | 8.72 | i | 111.1 | i | 46980.3 |  | 30.6 |  | 7.93 |  | 3.77 | i | 9.29 | c, i
61-0182 | 2020-09-24 11:45 | EDT | 0.785 |  | 18.218 |  | 8.87 | i | 113 | i | 46974.5 |  | 30.6 |  | 7.95 |  | 6.07 | i | 15.61 | c, i
61-0182 | 2020-09-24 12:00 | EDT | 0.785 |  | 18.333 |  | 8.93 | i | 113.9 | i | 46926.5 |  | 30.56 |  | 7.95 |  | 5.16 | i | 13.12 | c, i
61-0182 | 2020-09-24 12:15 | EDT | 0.783 |  | 18.457 |  | 9.61 | i | 123 | i | 46941.9 |  | 30.58 |  | 8 |  | 9.57 | i | 25.06 | c, i
61-0182 | 2020-09-24 12:30 | EDT | 0.783 |  | 18.62 |  | 10.04 | i | 128.9 | i | 46903.3 |  | 30.55 |  | 8.03 |  | 12.25 | i | 30.73 | c, i
61-0182 | 2020-09-24 12:45 | EDT | 0.785 |  | 18.735 |  | 10.66 | i | 137.2 | i | 47032.1 |  | 30.64 |  | 8.07 |  | 18.27 | i | 47.85 | c, i
61-0182 | 2020-09-24 13:00 | EDT | 0.782 |  | 18.637 |  | 10.44 | i | 134.1 | i | 47036.1 |  | 30.64 |  | 8.06 |  | 17.62 | i | 46.67 | c, i
61-0182 | 2020-09-24 13:15 | EDT | 0.783 |  | 18.502 |  | 9.93 | i | 127.3 | i | 47140.9 |  | 30.72 |  | 8 |  | 7.12 | i | 18.01 | c, i
61-0182 | 2020-09-24 13:30 | EDT | 0.784 |  | 18.742 |  | 9.41 | i | 121.1 | i | 47094.3 |  | 30.69 |  | 7.98 |  | 5.68 | i | 14.51 | c, i
61-0182 | 2020-09-24 13:45 | EDT | 0.784 |  | 18.615 |  | 9.27 | i | 119.1 | i | 47128.7 |  | 30.71 |  | 7.97 |  | 5.4 | i | 13.59 | c, i
61-0182 | 2020-09-24 14:00 | EDT | 0.782 |  | 18.715 |  | 9.03 | i | 116.2 | i | 47128.3 |  | 30.71 |  | 7.95 |  | 6.21 | i | 15.02 | c, i
61-0182 | 2020-09-24 14:15 | EDT | 0.783 |  | 18.562 |  | 9.08 | i | 116.5 | i | 47175.7 |  | 30.75 |  | 7.95 |  | 6.19 | i | 14.79 | c, i
61-0182 | 2020-09-24 14:30 | EDT | 0.782 |  | 18.56 |  | 9.13 | i | 117.2 | i | 47227.1 |  | 30.78 |  | 7.96 |  | 6.09 | i | 14.46 | c, i
61-0182 | 2020-09-24 14:45 | EDT | 0.779 |  | 18.513 |  | 9.07 | i | 116.3 | i | 47260.6 |  | 30.81 |  | 7.96 |  | 5.24 | i | 12.5 | c, i
61-0182 | 2020-09-24 15:00 | EDT | 0.781 |  | 18.476 |  | 9.08 | i | 116.4 | i | 47287.6 |  | 30.83 |  | 7.96 |  | 5.81 | i | 13.92 | c, i
61-0182 | 2020-09-24 15:15 | EDT | 0.779 |  | 18.443 |  | 9.08 | i | 116.3 | i | 47301.1 |  | 30.84 |  | 7.97 |  | 6.3 | i | 15.1 | c, i
61-0182 | 2020-09-24 15:30 | EDT | 0.779 |  | 18.449 |  | 9.1 | i | 116.6 | i | 47308.5 |  | 30.84 |  | 7.97 |  | 6.42 | i | 15.18 | c, i
61-0182 | 2020-09-24 15:45 | EDT | 0.777 |  | 18.324 |  | 8.95 | i | 114.4 | i | 47314.2 |  | 30.85 |  | 7.95 |  | 5 | i | 11.71 | c, i
61-0182 | 2020-09-24 16:00 | EDT | 0.776 |  | 18.22 |  | 8.83 | i | 112.7 | i | 47349.8 |  | 30.87 |  | 7.95 |  | 4.72 | i | 10.8 | c, i
61-0182 | 2020-09-24 16:15 | EDT | 0.777 |  | 18.36 |  | 9.05 | i | 115.8 | i | 47317.5 |  | 30.85 |  | 7.97 |  | 5.59 | i | 12.99 | c, i
61-0182 | 2020-09-24 16:30 | EDT | 0.778 |  | 18.331 |  | 9.01 | i | 115.3 | i | 47320.1 |  | 30.85 |  | 7.96 |  | 5.45 | i | 12.89 | c, i
61-0182 | 2020-09-24 16:45 | EDT | 0.778 |  | 18.324 |  | 9.02 | i | 115.3 | i | 47312.4 |  | 30.84 |  | 7.96 |  | 5.11 | i | 11.75 | c, i
61-0182 | 2020-09-24 17:00 | EDT | 0.774 |  | 18.331 |  | 9.11 | i | 116.5 | i | 47296.9 |  | 30.83 |  | 7.96 |  | 5.43 | i | 12.36 | c, i
61-0182 | 2020-09-24 17:15 | EDT | 0.774 |  | 18.348 |  | 9.09 | i | 116.3 | i | 47322 |  | 30.85 |  | 7.97 |  | 5.49 | i | 12.7 | c, i
61-0182 | 2020-09-24 17:30 | EDT | 0.774 |  | 18.339 |  | 9.16 | i | 117.1 | i | 47283.9 |  | 30.82 |  | 7.98 |  | 5.23 | i | 11.95 | c, i
61-0182 | 2020-09-24 17:45 | EDT | 0.778 |  | 18.357 |  | 9.23 | i | 118 | i | 47263.3 |  | 30.81 |  | 7.98 |  | 5.22 | i | 12.34 | c, i
61-0182 | 2020-09-24 18:00 | EDT | 0.779 |  | 18.353 |  | 9.17 | i | 117.2 | i | 47293.6 |  | 30.83 |  | 7.98 |  | 5.47 | i | 12.37 | c, i
61-0182 | 2020-09-24 18:15 | EDT | 0.78 |  | 18.29 |  | 9.1 | i | 116.2 | i | 47301.7 |  | 30.84 |  | 7.98 |  | 4.78 | i | 10.74 | c, i
61-0182 | 2020-09-24 18:30 | EDT | 0.78 |  | 18.252 |  | 9.04 | i | 115.5 | i | 47306.1 |  | 30.84 |  | 7.97 |  | 4.45 | i | 10.06 | c, i
61-0182 | 2020-09-24 18:45 | EDT | 0.781 |  | 18.252 |  | 9.05 | i | 115.5 | i | 47303.4 |  | 30.84 |  | 7.97 |  | 4.72 | i | 10.24 | c, i
61-0182 | 2020-09-24 19:00 | EDT | 0.784 |  | 18.23 |  | 8.97 | i | 114.5 | i | 47317.4 |  | 30.85 |  | 7.96 |  | 4.65 | i | 10.35 | c, i
61-0182 | 2020-09-24 19:15 | EDT | 0.786 |  | 18.206 |  | 8.87 | i | 113.2 | i | 47332.8 |  | 30.86 |  | 7.96 |  | 5 | i | 11.19 | c, i
61-0182 | 2020-09-24 19:30 | EDT | 0.788 |  | 18.172 |  | 8.83 | i | 112.5 | i | 47336.6 |  | 30.86 |  | 7.95 |  | 4.54 | i | 9.98 | c, i
61-0182 | 2020-09-24 19:45 | EDT | 0.789 |  | 18.1 |  | 8.73 | i | 111.2 | i | 47304.4 |  | 30.84 |  | 7.95 |  | 4.46 | i | 9.92 | c, i
61-0182 | 2020-09-24 20:00 | EDT | 0.789 |  | 18.074 |  | 8.68 | i | 110.5 | i | 47335.5 |  | 30.86 |  | 7.95 |  | 4.81 | i | 10.4 | c, i
61-0182 | 2020-09-24 20:15 | EDT | 0.79 |  | 18.086 |  | 8.72 | i | 111 | i | 47327.1 |  | 30.85 |  | 7.95 |  | 4.28 | i | 9.53 | c, i
61-0182 | 2020-09-24 20:30 | EDT | 0.792 |  | 18.084 |  | 8.8 | i | 112 | i | 47306.4 |  | 30.84 |  | 7.95 |  | 3.72 | i | 8.21 | c, i
61-0182 | 2020-09-24 20:45 | EDT | 0.794 |  | 18.078 |  | 8.77 | i | 111.6 | i | 47302.3 |  | 30.84 |  | 7.95 |  | 3.51 | i | 8.07 | c, i
61-0182 | 2020-09-24 21:00 | EDT | 0.794 |  | 18.073 |  | 8.76 | i | 111.5 | i | 47306.3 |  | 30.84 |  | 7.95 |  | 3.75 | i | 8.38 | c, i
61-0182 | 2020-09-24 21:15 | EDT | 0.794 |  | 18.037 |  | 8.71 | i | 110.7 | i | 47308.2 |  | 30.84 |  | 7.94 |  | 3.65 | i | 8.16 | c, i
61-0182 | 2020-09-24 21:30 | EDT | 0.795 |  | 18.038 |  | 8.59 | i | 109.2 | i | 47334.5 |  | 30.86 |  | 7.94 |  | 4.33 | i | 10.19 | c, i
61-0182 | 2020-09-24 21:45 | EDT | 0.796 |  | 18.054 |  | 8.62 | i | 109.6 | i | 47313.6 |  | 30.84 |  | 7.94 |  | 4.22 | i | 9.86 | c, i
61-0182 | 2020-09-24 22:00 | EDT | 0.793 |  | 18.062 |  | 8.61 | i | 109.5 | i | 47315.2 |  | 30.85 |  | 7.94 |  | 3.98 | i | 8.87 | c, i
61-0182 | 2020-09-24 22:15 | EDT | 0.794 |  | 18.027 |  | 8.58 | i | 109.1 | i | 47298.5 |  | 30.83 |  | 7.93 |  | 3.73 | i | 8.77 | c, i
61-0182 | 2020-09-24 22:30 | EDT | 0.792 |  | 18.015 |  | 8.55 | i | 108.7 | i | 47296.2 |  | 30.83 |  | 7.93 |  | 3.84 | i | 8.75 | c, i
61-0182 | 2020-09-24 22:45 | EDT | 0.795 |  | 18.006 |  | 8.53 | i | 108.3 | i | 47298 |  | 30.83 |  | 7.93 |  | 3.99 | i | 9.58 | c, i
61-0182 | 2020-09-24 23:00 | EDT | 0.798 |  | 17.961 |  | 8.58 | i | 108.9 | i | 47267.5 |  | 30.81 |  | 7.94 |  | 3.22 | i | 6.59 | c, i
61-0182 | 2020-09-24 23:15 | EDT | 0.799 |  | 17.985 |  | 8.61 | i | 109.3 | i | 47262.8 |  | 30.81 |  | 7.94 |  | 3.55 | i | 8.24 | c, i
61-0182 | 2020-09-24 23:30 | EDT | 0.798 |  | 17.993 |  | 8.61 | i | 109.3 | i | 47258.9 |  | 30.81 |  | 7.93 |  | 3.64 | i | 8.62 | c, i
61-0182 | 2020-09-24 23:45 | EDT | 0.798 |  | 17.989 |  | 8.61 | i | 109.3 | i | 47263.9 |  | 30.81 |  | 7.93 |  | 3.44 | i | 8.09 | c, i
61-0182 | 2020-09-25 | EDT | 0.798 |  | 17.969 |  | 8.54 | i | 108.5 | i | 47270.5 |  | 30.81 |  | 7.93 |  | 3.42 | i | 8.26 | c, i
61-0182 | 2020-09-25 00:15 | EDT | 0.797 |  | 17.967 |  | 8.57 | i | 108.8 | i | 47272.2 |  | 30.81 |  | 7.93 |  | 3.43 | i | 7.72 | c, i
61-0182 | 2020-09-25 00:30 | EDT | 0.798 |  | 17.926 |  | 8.53 | i | 108.2 | i | 47281.2 |  | 30.82 |  | 7.93 |  | 4.07 | i | 9.68 | c, i
61-0182 | 2020-09-25 00:45 | EDT | 0.799 |  | 17.912 |  | 8.48 | i | 107.5 | i | 47286.2 |  | 30.82 |  | 7.93 |  | 4.51 | i | 10.92 | c, i
61-0182 | 2020-09-25 01:00 | EDT | 0.798 |  | 17.897 |  | 8.42 | i | 106.8 | i | 47296.4 |  | 30.83 |  | 7.92 |  | 4.7 | i | 11.57 | c, i
61-0182 | 2020-09-25 01:15 | EDT | 0.801 |  | 17.864 |  | 8.31 | i | 105.3 | i | 47306.9 |  | 30.84 |  | 7.91 |  | 4.78 | i | 11.72 | c, i
61-0182 | 2020-09-25 01:30 | EDT | 0.802 |  | 17.82 |  | 8.22 | i | 104.1 | i | 47306.4 |  | 30.84 |  | 7.91 |  | 4.32 | i | 10.96 | c, i
61-0182 | 2020-09-25 01:45 | EDT | 0.802 |  | 17.822 |  | 8.19 | i | 103.8 | i | 47311.1 |  | 30.84 |  | 7.91 |  | 3.84 | i | 9.58 | c, i
61-0182 | 2020-09-25 02:00 | EDT | 0.803 |  | 17.829 |  | 8.18 | i | 103.7 | i | 47321.1 |  | 30.85 |  | 7.91 |  | 3.74 | i | 9.44 | c, i
61-0182 | 2020-09-25 02:15 | EDT | 0.804 |  | 17.826 |  | 8.2 | i | 103.9 | i | 47313.9 |  | 30.84 |  | 7.9 |  | 3.55 | i | 8.7 | c, i
61-0182 | 2020-09-25 02:30 | EDT | 0.805 |  | 17.83 |  | 8.13 | i | 103 | i | 47313.7 |  | 30.84 |  | 7.9 |  | 3.58 | i | 9.04 | c, i
61-0182 | 2020-09-25 02:45 | EDT | 0.806 |  | 17.786 |  | 8.08 | i | 102.2 | i | 47289.2 |  | 30.83 |  | 7.9 |  | 3.84 | i | 9.28 | c, i
61-0182 | 2020-09-25 03:00 | EDT | 0.807 |  | 17.78 |  | 7.96 | i | 100.8 | i | 47321.7 |  | 30.85 |  | 7.88 |  | 3.69 | i | 8.58 | c, i
61-0182 | 2020-09-25 03:15 | EDT | 0.807 |  | 17.751 |  | 7.89 | i | 99.8 | i | 47315.1 |  | 30.84 |  | 7.88 |  | 3.56 | i | 8.37 | c, i
61-0182 | 2020-09-25 03:30 | EDT | 0.807 |  | 17.762 |  | 7.89 | i | 99.8 | i | 47310.6 |  | 30.84 |  | 7.88 |  | 3.3 | i | 7.83 | c, i
61-0182 | 2020-09-25 03:45 | EDT | 0.808 |  | 17.765 |  | 7.77 | i | 98.3 | i | 47317.3 |  | 30.85 |  | 7.88 |  | 3.4 | i | 8.2 | c, i
61-0182 | 2020-09-25 04:00 | EDT | 0.807 |  | 17.773 |  | 7.86 | i | 99.5 | i | 47315.7 |  | 30.85 |  | 7.88 |  | 3.53 | i | 8.34 | c, i
61-0182 | 2020-09-25 04:15 | EDT | 0.806 |  | 17.821 |  | 7.99 | i | 101.2 | i | 47301.7 |  | 30.84 |  | 7.9 |  | 2.91 | i | 6.93 | c, i
61-0182 | 2020-09-25 04:30 | EDT | 0.806 |  | 17.817 |  | 8.1 | i | 102.5 | i | 47294.9 |  | 30.83 |  | 7.9 |  | 2.76 | i | 6.31 | c, i
61-0182 | 2020-09-25 04:45 | EDT | 0.807 |  | 17.803 |  | 8.07 | i | 102.1 | i | 47280 |  | 30.82 |  | 7.9 |  | 3.08 | i | 7.19 | c, i
61-0182 | 2020-09-25 05:00 | EDT | 0.811 |  | 17.777 |  | 8.02 | i | 101.5 | i | 47303.5 |  | 30.84 |  | 7.89 |  | 3.15 | i | 7.37 | c, i
61-0182 | 2020-09-25 05:15 | EDT | 0.813 |  | 17.766 |  | 8.05 | i | 101.8 | i | 47293.9 |  | 30.83 |  | 7.89 |  | 3.35 | i | 7.9 | c, i
61-0182 | 2020-09-25 05:30 | EDT | 0.813 |  | 17.765 |  | 8.12 | i | 102.7 | i | 47260.3 |  | 30.8 |  | 7.91 |  | 3.49 | i | 8.36 | c, i
61-0182 | 2020-09-25 05:45 | EDT | 0.815 |  | 17.782 |  | 8.15 | i | 103.1 | i | 47256.5 |  | 30.8 |  | 7.91 |  | 3.73 | i | 9.13 | c, i
61-0182 | 2020-09-25 06:00 | EDT | 0.816 |  | 17.786 |  | 8.1 | i | 102.5 | i | 47250.8 |  | 30.8 |  | 7.91 |  | 3.61 | i | 8.7 | c, i
61-0182 | 2020-09-25 06:15 | EDT | 0.813 |  | 17.787 |  | 8.16 | i | 103.3 | i | 47251.6 |  | 30.8 |  | 7.91 |  | 3.49 | i | 8.38 | c, i
61-0182 | 2020-09-25 06:30 | EDT | 0.814 |  | 17.795 |  | 8.06 | i | 102 | i | 47254.6 |  | 30.8 |  | 7.9 |  | 3.42 | i | 8.1 | c, i
61-0182 | 2020-09-25 06:45 | EDT | 0.817 |  | 17.808 |  | 8.17 | i | 103.4 | i | 47251 |  | 30.8 |  | 7.91 |  | 3.22 | i | 7.3 | c, i
61-0182 | 2020-09-25 07:00 | EDT | 0.819 |  | 17.814 |  | 8.18 | i | 103.5 | i | 47275.2 |  | 30.82 |  | 7.91 |  | 3.11 | i | 6.96 | c, i
61-0182 | 2020-09-25 07:15 | EDT | 0.82 |  | 17.84 |  | 8.48 | i | 107.3 | i | 47183.7 |  | 30.75 |  | 7.93 |  | 2.83 | i | 6.19 | c, i
61-0182 | 2020-09-25 07:30 | EDT | 0.821 |  | 17.884 |  | 8.5 | i | 107.7 | i | 47168.9 |  | 30.74 |  | 7.93 |  | 2.8 | i | 6.04 | c, i
61-0182 | 2020-09-25 07:45 | EDT | 0.825 |  | 17.914 |  | 8.57 | i | 108.6 | i | 47165.4 |  | 30.74 |  | 7.94 |  | 2.73 | i | 6.06 | c, i
61-0182 | 2020-09-25 08:00 | EDT | 0.826 |  | 17.929 |  | 8.51 | i | 107.9 | i | 47109.3 |  | 30.7 |  | 7.93 |  | 2.98 | i | 6.76 | c, i
61-0182 | 2020-09-25 08:15 | EDT | 0.827 |  | 18.049 |  | 8.77 | i | 111.3 | i | 47005 |  | 30.62 |  | 7.95 |  | 3.64 | i | 8.38 | c, i
61-0182 | 2020-09-25 08:30 | EDT | 0.828 |  | 18.114 |  | 8.83 | i | 112.3 | i | 46993.3 |  | 30.61 |  | 7.96 |  | 3.46 | i | 8.09 | c, i
61-0182 | 2020-09-25 08:45 | EDT | 0.829 |  | 18.139 |  | 8.84 | i | 112.5 | i | 47003.9 |  | 30.62 |  | 7.96 |  | 3.19 | i | 7.34 | c, i
61-0182 | 2020-09-25 09:00 | EDT | 0.831 |  | 18.198 |  | 8.9 | i | 113.4 | i | 46993.1 |  | 30.61 |  | 7.96 |  | 2.86 | i | 6.79 | c, i
61-0182 | 2020-09-25 09:15 | EDT | 0.833 |  | 18.166 |  | 8.76 | i | 111.5 | i | 47032.6 |  | 30.64 |  | 7.95 |  | 2.73 | i | 6.33 | c, i
61-0182 | 2020-09-25 09:30 | EDT | 0.835 |  | 18.198 |  | 8.74 | i | 111.4 | i | 47048.4 |  | 30.65 |  | 7.94 |  | 2.9 | i | 6.73 | c, i
61-0182 | 2020-09-25 09:45 | EDT | 0.835 |  | 18.207 |  | 8.88 | i | 113.1 | i | 47053.9 |  | 30.66 |  | 7.95 |  | 3.46 | i | 8.41 | c, i
61-0182 | 2020-09-25 10:00 | EDT | 0.836 |  | 18.258 |  | 8.9 | i | 113.5 | i | 47071.4 |  | 30.67 |  | 7.96 |  | 3.12 | i | 7.43 | c, i
61-0182 | 2020-09-25 10:15 | EDT | 0.837 |  | 18.336 |  | 8.97 | i | 114.5 | i | 47059.4 |  | 30.66 |  | 7.96 |  | 3.3 | i | 8.02 | c, i
61-0182 | 2020-09-25 10:30 | EDT | 0.835 |  | 18.38 |  | 9.01 | i | 115.2 | i | 47064.6 |  | 30.67 |  | 7.96 |  | 3.19 | i | 7.72 | c, i
61-0182 | 2020-09-25 10:45 | EDT | 0.836 |  | 18.458 |  | 9.16 | i | 117.2 | i | 47078.9 |  | 30.68 |  | 7.97 |  | 3.36 | i | 8.22 | c, i
61-0182 | 2020-09-25 11:00 | EDT | 0.836 |  | 18.513 |  | 9.21 | i | 118 | i | 47073.9 |  | 30.67 |  | 7.98 |  | 3.5 | i | 8.55 | c, i
61-0182 | 2020-09-25 11:15 | EDT | 0.831 |  | 18.415 |  | 9.36 | i | 119.8 | i | 47075.3 |  | 30.67 |  | 7.99 |  | 4.54 | i | 11.25 | c, i
61-0182 | 2020-09-25 11:30 | EDT | 0.833 |  | 18.57 |  | 9.28 | i | 119.1 | i | 47076.4 |  | 30.67 |  | 7.98 |  | 3.34 | i | 8.11 | c, i
61-0182 | 2020-09-25 11:45 | EDT | 0.832 |  | 18.541 |  | 9.46 | i | 121.4 | i | 47073.5 |  | 30.67 |  | 8 |  | 3.85 | i | 9.59 | c, i
61-0182 | 2020-09-25 12:00 | EDT | 0.83 |  | 18.549 |  | 9.47 | i | 121.5 | i | 47082 |  | 30.68 |  | 7.99 |  | 3.38 | i | 8.23 | c, i
61-0182 | 2020-09-25 12:15 | EDT | 0.832 |  | 18.701 |  | 9.55 | i | 122.8 | i | 47072.1 |  | 30.67 |  | 8 |  | 3.66 | i | 8.85 | c, i
61-0182 | 2020-09-25 12:30 | EDT | 0.833 |  | 18.653 |  | 9.67 | i | 124.3 | i | 47081.6 |  | 30.68 |  | 8.01 |  | 4.41 | i | 11.02 | c, i
61-0182 | 2020-09-25 12:45 | EDT | 0.83 |  | 18.603 |  | 9.73 | i | 125 | i | 47072 |  | 30.67 |  | 8.01 |  | 5.34 | i | 13.2 | c, i
61-0182 | 2020-09-25 13:00 | EDT | 0.829 |  | 18.733 |  | 9.72 | i | 125.2 | i | 47098.2 |  | 30.69 |  | 8.01 |  | 3.88 | i | 9.74 | c, i
61-0182 | 2020-09-25 13:15 | EDT | 0.827 |  | 18.75 |  | 9.68 | i | 124.6 | i | 47106.8 |  | 30.7 |  | 8.01 |  | 4.46 | i | 11.1 | c, i
61-0182 | 2020-09-25 13:30 | EDT | 0.827 |  | 18.612 |  | 9.81 | i | 126 | i | 47107 |  | 30.7 |  | 8.02 |  | 4.41 | i | 11.06 | c, i
61-0182 | 2020-09-25 13:45 | EDT | 0.826 |  | 19.092 |  | 10.09 | i | 130.8 | i | 47089.6 |  | 30.68 |  | 8.04 |  | 4.56 | i | 10.59 | c, i
61-0182 | 2020-09-25 14:00 | EDT | 0.827 |  | 19.034 |  | 10.13 | i | 131.1 | i | 47129.6 |  | 30.71 |  | 8.03 |  | 5.08 | i | 12.14 | c, i
61-0182 | 2020-09-25 14:15 | EDT | 0.827 |  | 19.241 |  | 9.99 | i | 129.8 | i | 47104.9 |  | 30.69 |  | 8.03 |  | 4.26 | i | 10.34 | c, i
61-0182 | 2020-09-25 14:30 | EDT | 0.827 |  | 19.019 |  | 9.93 | i | 128.5 | i | 47081.7 |  | 30.68 |  | 8.02 |  | 4.4 | i | 10.76 | c, i
61-0182 | 2020-09-25 14:45 | EDT | 0.827 |  | 19.076 |  | 9.93 | i | 128.7 | i | 47131.4 |  | 30.71 |  | 8.02 |  | 4.62 | i | 11.58 | c, i
61-0182 | 2020-09-25 15:00 | EDT | 0.825 |  | 18.832 |  | 9.79 | i | 126.3 | i | 47123.3 |  | 30.71 |  | 8.01 |  | 4.41 | i | 10.77 | c, i
61-0182 | 2020-09-25 15:15 | EDT | 0.826 |  | 18.955 |  | 9.71 | i | 125.6 | i | 47150.5 |  | 30.73 |  | 8 |  | 5.84 | i | 15.4 | c, i
61-0182 | 2020-09-25 15:30 | EDT | 0.825 |  | 18.945 |  | 9.63 | i | 124.5 | i | 47190.5 |  | 30.76 |  | 8 |  | 5.97 | i | 14.58 | c, i
61-0182 | 2020-09-25 15:45 | EDT | 0.823 |  | 18.89 |  | 9.24 | i | 119.4 | i | 47243.3 |  | 30.8 |  | 7.97 |  | 5.81 | i | 13.15 | c, i
61-0182 | 2020-09-25 16:00 | EDT | 0.82 |  | 18.903 |  | 9.13 | i | 118 | i | 47313.5 |  | 30.85 |  | 7.96 |  | 5.4 | i | 12.65 | c, i
61-0182 | 2020-09-25 16:15 | EDT | 0.819 |  | 18.831 |  | 9.07 | i | 117 | i | 47320.2 |  | 30.85 |  | 7.96 |  | 5.13 | i | 12.2 | c, i
61-0182 | 2020-09-25 16:30 | EDT | 0.821 |  | 18.73 |  | 9.07 | i | 116.8 | i | 47313.5 |  | 30.85 |  | 7.96 |  | 4.77 | i | 11.18 | c, i
61-0182 | 2020-09-25 16:45 | EDT | 0.82 |  | 18.673 |  | 9.1 | i | 117.1 | i | 47305.9 |  | 30.84 |  | 7.96 |  | 4.4 | i | 10.22 | c, i
61-0182 | 2020-09-25 17:00 | EDT | 0.822 |  | 18.636 |  | 9.18 | i | 118.1 | i | 47289.2 |  | 30.83 |  | 7.97 |  | 4.49 | i | 9.01 | c, i
61-0182 | 2020-09-25 17:15 | EDT | 0.82 |  | 18.614 |  | 9.35 | i | 120.2 | i | 47253.8 |  | 30.8 |  | 7.98 |  | 4.36 | i | 9.86 | c, i
61-0182 | 2020-09-25 17:30 | EDT | 0.819 |  | 18.611 |  | 9.44 | i | 121.3 | i | 47223 |  | 30.78 |  | 7.99 |  | 4.25 | i | 9.78 | c, i
61-0182 | 2020-09-25 17:45 | EDT | 0.817 |  | 18.604 |  | 9.54 | i | 122.6 | i | 47225.7 |  | 30.78 |  | 8 |  | 4.19 | i | 9.43 | c, i
61-0182 | 2020-09-25 18:00 | EDT | 0.821 |  | 18.608 |  | 9.58 | i | 123.1 | i | 47217 |  | 30.78 |  | 8.01 |  | 4.24 | i | 9.55 | c, i
61-0182 | 2020-09-25 18:15 | EDT | 0.823 |  | 18.622 |  | 9.57 | i | 123 | i | 47201.9 |  | 30.77 |  | 8 |  | 3.9 | i | 8.92 | c, i
61-0182 | 2020-09-25 18:30 | EDT | 0.823 |  | 18.613 |  | 9.58 | i | 123.1 | i | 47184.3 |  | 30.75 |  | 8 |  | 3.93 | i | 8.73 | c, i
61-0182 | 2020-09-25 18:45 | EDT | 0.824 |  | 18.627 |  | 9.74 | i | 125.2 | i | 47156.9 |  | 30.73 |  | 8.02 |  | 4.2 | i | 9.11 | c, i
61-0182 | 2020-09-25 19:00 | EDT | 0.826 |  | 18.655 |  | 9.79 | i | 125.9 | i | 47151.4 |  | 30.73 |  | 8.02 |  | 4.05 | i | 9.63 | c, i
61-0182 | 2020-09-25 19:15 | EDT | 0.826 |  | 18.675 |  | 9.79 | i | 125.9 | i | 47150.9 |  | 30.73 |  | 8.03 |  | 4.03 | i | 8.97 | c, i
61-0182 | 2020-09-25 19:30 | EDT | 0.829 |  | 18.685 |  | 9.78 | i | 125.8 | i | 47149.8 |  | 30.73 |  | 8.02 |  | 3.99 | i | 8.98 | c, i
61-0182 | 2020-09-25 19:45 | EDT | 0.831 |  | 18.693 |  | 9.76 | i | 125.6 | i | 47155.7 |  | 30.73 |  | 8.03 |  | 4.12 | i | 9.21 | c, i
61-0182 | 2020-09-25 20:00 | EDT | 0.832 |  | 18.68 |  | 9.73 | i | 125.1 | i | 47144.3 |  | 30.72 |  | 8.02 |  | 4.24 | i | 9.84 | c, i
61-0182 | 2020-09-25 20:15 | EDT | 0.832 |  | 18.676 |  | 9.71 | i | 124.9 | i | 47148 |  | 30.73 |  | 8.02 |  | 4.54 | i | 10.3 | c, i
61-0182 | 2020-09-25 20:30 | EDT | 0.836 |  | 18.665 |  | 9.66 | i | 124.2 | i | 47137.4 |  | 30.72 |  | 8.02 |  | 4.43 | i | 9.31 | c, i
61-0182 | 2020-09-25 20:45 | EDT | 0.838 |  | 18.685 |  | 9.68 | i | 124.5 | i | 47132 |  | 30.71 |  | 8.02 |  | 4.35 | i | 9.98 | c, i
61-0182 | 2020-09-25 21:00 | EDT | 0.839 |  | 18.686 |  | 9.67 | i | 124.4 | i | 47116.4 |  | 30.7 |  | 8.02 |  | 4.02 | i | 9.24 | c, i
61-0182 | 2020-09-25 21:15 | EDT | 0.839 |  | 18.683 |  | 9.64 | i | 124 | i | 47098.9 |  | 30.69 |  | 8.01 |  | 4.21 | i | 9.65 | c, i
61-0182 | 2020-09-25 21:30 | EDT | 0.839 |  | 18.58 |  | 9.58 | i | 122.9 | i | 47015.9 |  | 30.63 |  | 8.01 |  | 3.66 | i | 8.37 | c, i
61-0182 | 2020-09-25 21:45 | EDT | 0.84 |  | 18.593 |  | 9.6 | i | 123.2 | i | 47014.4 |  | 30.63 |  | 8.01 |  | 3.78 | i | 8.76 | c, i
61-0182 | 2020-09-25 22:00 | EDT | 0.839 |  | 18.612 |  | 9.58 | i | 123 | i | 47022.7 |  | 30.64 |  | 8.01 |  | 3.83 | i | 8.71 | c, i
61-0182 | 2020-09-25 22:15 | EDT | 0.839 |  | 18.589 |  | 9.58 | i | 122.9 | i | 47015.9 |  | 30.63 |  | 8.01 |  | 4.41 | i | 10.01 | c, i
61-0182 | 2020-09-25 22:30 | EDT | 0.839 |  | 18.565 |  | 9.6 | i | 123.1 | i | 47008.6 |  | 30.62 |  | 8.01 |  | 3.96 | i | 10.21 | c, i
61-0182 | 2020-09-25 22:45 | EDT | 0.839 |  | 18.563 |  | 9.59 | i | 123 | i | 46999.9 |  | 30.62 |  | 8.01 |  | 4.23 | i | 9.82 | c, i
61-0182 | 2020-09-25 23:00 | EDT | 0.839 |  | 18.542 |  | 9.54 | i | 122.4 | i | 47005 |  | 30.62 |  | 8.01 |  | 5.04 | i | 11.97 | c, i
61-0182 | 2020-09-25 23:15 | EDT | 0.841 |  | 18.558 |  | 9.49 | i | 121.7 | i | 47024.4 |  | 30.64 |  | 8 |  | 5.2 | i | 13.74 | c, i
61-0182 | 2020-09-25 23:30 | EDT | 0.839 |  | 18.538 |  | 9.43 | i | 120.9 | i | 47016.3 |  | 30.63 |  | 8 |  | 5.5 | i | 11.45 | c, i
61-0182 | 2020-09-25 23:45 | EDT | 0.839 |  | 18.545 |  | 9.32 | i | 119.5 | i | 47038.6 |  | 30.65 |  | 8 |  | 5.47 | i | 13.14 | c, i
61-0182 | 2020-09-26 | EDT | 0.839 |  | 18.525 |  | 9.37 | i | 120.1 | i | 47031.3 |  | 30.64 |  | 8 |  | 5.34 | i | 12.71 | c, i
61-0182 | 2020-09-26 00:15 | EDT | 0.839 |  | 18.522 |  | 9.37 | i | 120.1 | i | 47015.5 |  | 30.63 |  | 8 |  | 5.3 | i | 12.67 | c, i
61-0182 | 2020-09-26 00:30 | EDT | 0.838 |  | 18.526 |  | 9.37 | i | 120.1 | i | 47054.3 |  | 30.66 |  | 7.99 |  | 5.12 | i | 12.21 | c, i
61-0182 | 2020-09-26 00:45 | EDT | 0.839 |  | 18.506 |  | 9.36 | i | 119.9 | i | 47057.4 |  | 30.66 |  | 7.99 |  | 5.15 | i | 12.71 | c, i
61-0182 | 2020-09-26 01:00 | EDT | 0.839 |  | 18.506 |  | 9.35 | i | 119.8 | i | 47074.8 |  | 30.67 |  | 7.99 |  | 5.18 | i | 12.41 | c, i
61-0182 | 2020-09-26 01:15 | EDT | 0.839 |  | 18.511 |  | 9.32 | i | 119.5 | i | 47090 |  | 30.68 |  | 7.99 |  | 5.18 | i | 12.46 | c, i
61-0182 | 2020-09-26 01:30 | EDT | 0.839 |  | 18.494 |  | 9.25 | i | 118.5 | i | 47101.5 |  | 30.69 |  | 7.99 |  | 5.25 | i | 13.1 | c, i
61-0182 | 2020-09-26 01:45 | EDT | 0.84 |  | 18.47 |  | 9.21 | i | 118 | i | 47107.2 |  | 30.7 |  | 7.99 |  | 5.1 | i | 12.21 | c, i
61-0182 | 2020-09-26 02:00 | EDT | 0.84 |  | 18.469 |  | 9.18 | i | 117.6 | i | 47129.6 |  | 30.71 |  | 7.98 |  | 4.98 | i | 12.12 | c, i
61-0182 | 2020-09-26 02:15 | EDT | 0.841 |  | 18.461 |  | 9.13 | i | 117 | i | 47143.8 |  | 30.72 |  | 7.98 |  | 5 | i | 12.02 | c, i
61-0182 | 2020-09-26 02:30 | EDT | 0.841 |  | 18.377 |  | 9.15 | i | 117.1 | i | 47152.5 |  | 30.73 |  | 7.98 |  | 3.74 | i | 8.57 | c, i
61-0182 | 2020-09-26 02:45 | EDT | 0.841 |  | 18.378 |  | 9.1 | i | 116.4 | i | 47172.5 |  | 30.74 |  | 7.98 |  | 3.78 | i | 8.67 | c, i
61-0182 | 2020-09-26 03:00 | EDT | 0.841 |  | 18.371 |  | 9.02 | i | 115.4 | i | 47175 |  | 30.75 |  | 7.97 |  | 3.8 | i | 8.83 | c, i
61-0182 | 2020-09-26 03:15 | EDT | 0.841 |  | 18.351 |  | 8.9 | i | 113.8 | i | 47181.6 |  | 30.75 |  | 7.96 |  | 3.99 | i | 9.56 | c, i
61-0182 | 2020-09-26 03:30 | EDT | 0.84 |  | 18.348 |  | 8.85 | i | 113.2 | i | 47192.8 |  | 30.76 |  | 7.96 |  | 3.81 | i | 8.71 | c, i
61-0182 | 2020-09-26 03:45 | EDT | 0.84 |  | 18.36 |  | 8.75 | i | 111.9 | i | 47199.2 |  | 30.76 |  | 7.96 |  | 3.85 | i | 8.83 | c, i
61-0182 | 2020-09-26 04:00 | EDT | 0.84 |  | 18.346 |  | 8.75 | i | 111.8 | i | 47205.4 |  | 30.77 |  | 7.95 |  | 3.9 | i | 8.8 | c, i
61-0182 | 2020-09-26 04:15 | EDT | 0.839 |  | 18.349 |  | 8.74 | i | 111.7 | i | 47200.5 |  | 30.76 |  | 7.95 |  | 4.11 | i | 9.75 | c, i
61-0182 | 2020-09-26 04:30 | EDT | 0.841 |  | 18.348 |  | 8.62 | i | 110.1 | i | 47201 |  | 30.76 |  | 7.94 |  | 3.97 | i | 9.06 | c, i
61-0182 | 2020-09-26 04:45 | EDT | 0.841 |  | 18.347 |  | 8.66 | i | 110.7 | i | 47198.3 |  | 30.76 |  | 7.95 |  | 3.68 | i | 8.29 | c, i
61-0182 | 2020-09-26 05:00 | EDT | 0.841 |  | 18.344 |  | 8.78 | i | 112.2 | i | 47190.9 |  | 30.76 |  | 7.96 |  | 3.85 | i | 8.44 | c, i
61-0182 | 2020-09-26 05:15 | EDT | 0.84 |  | 18.366 |  | 8.85 | i | 113.1 | i | 47177.3 |  | 30.75 |  | 7.96 |  | 4.17 | i | 9.7 | c, i
61-0182 | 2020-09-26 05:30 | EDT | 0.841 |  | 18.417 |  | 8.97 | i | 114.8 | i | 47139.7 |  | 30.72 |  | 7.98 |  | 3.71 | i | 8.93 | c, i
61-0182 | 2020-09-26 05:45 | EDT | 0.84 |  | 18.48 |  | 8.95 | i | 114.6 | i | 47114.8 |  | 30.7 |  | 7.97 |  | 4.83 | i | 11.51 | c, i
61-0182 | 2020-09-26 06:00 | EDT | 0.841 |  | 18.515 |  | 9.12 | i | 116.9 | i | 47090.4 |  | 30.68 |  | 7.98 |  | 4.63 | i | 10.94 | c, i
61-0182 | 2020-09-26 06:15 | EDT | 0.842 |  | 18.55 |  | 8.87 | i | 113.7 | i | 47078.3 |  | 30.68 |  | 7.96 |  | 4.66 | i | 11.33 | c, i
61-0182 | 2020-09-26 06:30 | EDT | 0.843 |  | 18.572 |  | 9.19 | i | 117.9 | i | 47054.8 |  | 30.66 |  | 7.98 |  | 5.17 | i | 12.33 | c, i
61-0182 | 2020-09-26 06:45 | EDT | 0.845 |  | 18.555 |  | 9.28 | i | 119 | i | 47037.8 |  | 30.65 |  | 8 |  | 4.92 | i | 11.36 | c, i
61-0182 | 2020-09-26 07:00 | EDT | 0.846 |  | 18.596 |  | 9.28 | i | 119.1 | i | 47022.9 |  | 30.64 |  | 8 |  | 4.52 | i | 10.27 | c, i
61-0182 | 2020-09-26 07:15 | EDT | 0.847 |  | 18.619 |  | 9.3 | i | 119.4 | i | 47034.8 |  | 30.64 |  | 8 |  | 4.46 | i | 10.02 | c, i
61-0182 | 2020-09-26 07:30 | EDT | 0.846 |  | 18.802 |  | 9.03 | i | 116.4 | i | 47081.8 |  | 30.68 |  | 7.98 |  | 4.3 | i | 9.77 | c, i
61-0182 | 2020-09-26 07:45 | EDT | 0.848 |  | 18.854 |  | 9.18 | i | 118.4 | i | 47071.8 |  | 30.67 |  | 8 |  | 4.48 | i | 10.18 | c, i
61-0182 | 2020-09-26 08:00 | EDT | 0.848 |  | 18.956 |  | 9.14 | i | 118.1 | i | 47081.2 |  | 30.68 |  | 7.99 |  | 4.52 | i | 10.32 | c, i
61-0182 | 2020-09-26 08:15 | EDT | 0.851 |  | 18.955 |  | 9.24 | i | 119.4 | i | 47076.2 |  | 30.67 |  | 8 |  | 4.18 | i | 9.68 | c, i
61-0182 | 2020-09-26 08:30 | EDT | 0.852 |  | 18.961 |  | 9.32 | i | 120.5 | i | 47090.4 |  | 30.68 |  | 8 |  | 3.69 | i | 8.5 | c, i
61-0182 | 2020-09-26 08:45 | EDT | 0.851 |  | 18.995 |  | 9.58 | i | 123.9 | i | 47043.5 |  | 30.65 |  | 8.02 |  | 5.59 | i | 13.44 | c, i
61-0182 | 2020-09-26 09:00 | EDT | 0.849 |  | 18.928 |  | 9.48 | i | 122.5 | i | 47074.3 |  | 30.67 |  | 8 |  | 4.09 | i | 9.42 | c, i
61-0182 | 2020-09-26 09:15 | EDT | 0.848 |  | 18.957 |  | 9.58 | i | 123.9 | i | 47073 |  | 30.67 |  | 8.02 |  | 3.55 | i | 8.52 | c, i
61-0182 | 2020-09-26 09:30 | EDT | 0.849 |  | 18.963 |  | 9.71 | i | 125.5 | i | 47032.1 |  | 30.64 |  | 8.03 |  | 3.6 | i | 8.59 | c, i
61-0182 | 2020-09-26 09:45 | EDT | 0.849 |  | 19.013 |  | 9.9 | i | 128.1 | i | 47025.6 |  | 30.64 |  | 8.04 |  | 3.72 | i | 8.99 | c, i
61-0182 | 2020-09-26 10:00 | EDT | 0.844 |  | 19.159 |  | 10.03 | i | 130.1 | i | 46986.9 |  | 30.61 |  | 8.05 |  | 4.03 | i | 10.03 | c, i
61-0182 | 2020-09-26 10:15 | EDT | 0.844 |  | 19.226 |  | 10.26 | i | 133.2 | i | 46958.9 |  | 30.59 |  | 8.07 |  | 3.55 | i | 8.71 | c, i
61-0182 | 2020-09-26 10:30 | EDT | 0.846 |  | 19.218 |  | 10.13 | i | 131.5 | i | 46979.4 |  | 30.6 |  | 8.06 |  | 2.91 | i | 6.88 | c, i
61-0182 | 2020-09-26 10:45 | EDT | 0.843 |  | 19.136 |  | 10.09 | i | 130.8 | i | 47020.1 |  | 30.63 |  | 8.05 |  | 3.18 | i | 7.67 | c, i
61-0182 | 2020-09-26 11:00 | EDT | 0.841 |  | 19.043 |  | 9.91 | i | 128.3 | i | 47044.5 |  | 30.65 |  | 8.04 |  | 3.27 | i | 7.75 | c, i
61-0182 | 2020-09-26 11:15 | EDT | 0.839 |  | 18.929 |  | 9.72 | i | 125.5 | i | 47070.2 |  | 30.67 |  | 8.03 |  | 3.29 | i | 7.93 | c, i
61-0182 | 2020-09-26 11:30 | EDT | 0.836 |  | 18.969 |  | 9.64 | i | 124.6 | i | 47074.5 |  | 30.67 |  | 8.02 |  | 3.19 | i | 7.67 | c, i
61-0182 | 2020-09-26 11:45 | EDT | 0.837 |  | 18.953 |  | 9.58 | i | 123.9 | i | 47119.6 |  | 30.71 |  | 8.01 |  | 3.38 | i | 8.14 | c, i
61-0182 | 2020-09-26 12:00 | EDT | 0.834 |  | 18.97 |  | 9.53 | i | 123.2 | i | 47132 |  | 30.71 |  | 8 |  | 3.32 | i | 8 | c, i
61-0182 | 2020-09-26 12:15 | EDT | 0.835 |  | 19 |  | 9.52 | i | 123.2 | i | 47137.5 |  | 30.72 |  | 8.01 |  | 3.21 | i | 7.87 | c, i
61-0182 | 2020-09-26 12:30 | EDT | 0.832 |  | 18.994 |  | 9.53 | i | 123.3 | i | 47146.2 |  | 30.72 |  | 8.01 |  | 3.48 | i | 8.1 | c, i
61-0182 | 2020-09-26 12:45 | EDT | 0.837 |  | 19.009 |  | 9.49 | i | 122.8 | i | 47147.6 |  | 30.73 |  | 8 |  | 3.21 | i | 7.42 | c, i
61-0182 | 2020-09-26 13:00 | EDT | 0.833 |  | 19.078 |  | 9.46 | i | 122.6 | i | 47162.8 |  | 30.74 |  | 8 |  | 2.61 | i | 6.1 | c, i
61-0182 | 2020-09-26 13:15 | EDT | 0.832 |  | 19.138 |  | 9.48 | i | 123 | i | 47178.3 |  | 30.75 |  | 8 |  | 2.28 | i | 5.44 | c, i
61-0182 | 2020-09-26 13:30 | EDT | 0.831 |  | 19.206 |  | 9.53 | i | 123.8 | i | 47195.3 |  | 30.76 |  | 8 |  | 2.53 | i | 5.92 | c, i
61-0182 | 2020-09-26 13:45 | EDT | 0.829 |  | 19.321 |  | 9.58 | i | 124.8 | i | 47218.9 |  | 30.78 |  | 8.01 |  | 3.43 | i | 8.35 | c, i
61-0182 | 2020-09-26 14:00 | EDT | 0.831 |  | 19.375 |  | 9.57 | i | 124.7 | i | 47214 |  | 30.77 |  | 8 |  | 4.98 | i | 12.27 | c, i
61-0182 | 2020-09-26 14:15 | EDT | 0.83 |  | 19.326 |  | 9.54 | i | 124.2 | i | 47259.9 |  | 30.81 |  | 8 |  | 5 | i | 12.27 | c, i
61-0182 | 2020-09-26 14:30 | EDT | 0.828 |  | 19.244 |  | 9.57 | i | 124.4 | i | 47223.2 |  | 30.78 |  | 8.01 |  | 3.24 | i | 7.84 | c, i
61-0182 | 2020-09-26 14:45 | EDT | 0.827 |  | 19.352 |  | 9.63 | i | 125.5 | i | 47214.6 |  | 30.77 |  | 8.01 |  | 4.42 | i | 10.87 | c, i
61-0182 | 2020-09-26 15:00 | EDT | 0.828 |  | 19.314 |  | 9.7 | i | 126.3 | i | 47200.7 |  | 30.76 |  | 8 |  | 6.02 | i | 14.92 | c, i
61-0182 | 2020-09-26 15:15 | EDT | 0.827 |  | 19.271 |  | 9.77 | i | 127.1 | i | 47181.5 |  | 30.75 |  | 8.01 |  | 6.64 | i | 16.74 | c, i
61-0182 | 2020-09-26 15:30 | EDT | 0.824 |  | 19.275 |  | 9.69 | i | 126.1 | i | 47183.5 |  | 30.75 |  | 8 |  | 6.38 | i | 16.1 | c, i
61-0182 | 2020-09-26 15:45 | EDT | 0.824 |  | 19.296 |  | 9.76 | i | 127 | i | 47183.9 |  | 30.75 |  | 8.01 |  | 7.44 | i | 18.79 | c, i
61-0182 | 2020-09-26 16:00 | EDT | 0.816 |  | 19.343 |  | 9.74 | i | 126.8 | i | 47190.3 |  | 30.76 |  | 8 |  | 6.35 | i | 16.42 | c, i
61-0182 | 2020-09-26 16:15 | EDT | 0.825 |  | 19.245 |  | 9.59 | i | 124.6 | i | 47164 |  | 30.74 |  | 7.99 |  | 6.27 | i | 15.25 | c, i
61-0182 | 2020-09-26 16:30 | EDT | 0.821 |  | 19.234 |  | 9.63 | i | 125.2 | i | 47162.1 |  | 30.74 |  | 7.99 |  | 6.4 | i | 15.54 | c, i
61-0182 | 2020-09-26 16:45 | EDT | 0.821 |  | 19.283 |  | 9.57 | i | 124.5 | i | 47171 |  | 30.74 |  | 7.99 |  | 6.22 | i | 15.05 | c, i
61-0182 | 2020-09-26 17:00 | EDT | 0.823 |  | 19.214 |  | 9.5 | i | 123.5 | i | 47174.4 |  | 30.75 |  | 7.99 |  | 5.89 | i | 14.13 | c, i
61-0182 | 2020-09-26 17:15 | EDT | 0.824 |  | 19.178 |  | 9.48 | i | 123.1 | i | 47171.9 |  | 30.74 |  | 7.99 |  | 5.56 | i | 13.11 | c, i
61-0182 | 2020-09-26 17:30 | EDT | 0.822 |  | 19.157 |  | 9.46 | i | 122.8 | i | 47199.2 |  | 30.76 |  | 7.99 |  | 5.24 | i | 12.3 | c, i
61-0182 | 2020-09-26 17:45 | EDT | 0.822 |  | 19.154 |  | 9.43 | i | 122.5 | i | 47199.3 |  | 30.76 |  | 7.98 |  | 5.14 | i | 12.06 | c, i
61-0182 | 2020-09-26 18:00 | EDT | 0.823 |  | 19.157 |  | 9.44 | i | 122.5 | i | 47169 |  | 30.74 |  | 7.98 |  | 5.1 | i | 11.69 | c, i
61-0182 | 2020-09-26 18:15 | EDT | 0.823 |  | 19.144 |  | 9.48 | i | 123 | i | 47174.7 |  | 30.75 |  | 7.99 |  | 4.95 | i | 11.57 | c, i
61-0182 | 2020-09-26 18:30 | EDT | 0.823 |  | 19.222 |  | 9.67 | i | 125.6 | i | 47169.5 |  | 30.74 |  | 8.02 |  | 4.69 | i | 10.66 | c, i
61-0182 | 2020-09-26 18:45 | EDT | 0.821 |  | 19.267 |  | 9.68 | i | 125.9 | i | 47168.4 |  | 30.74 |  | 8.02 |  | 4.16 | i | 9.14 | c, i
61-0182 | 2020-09-26 19:00 | EDT | 0.821 |  | 19.281 |  | 9.67 | i | 125.9 | i | 47168.6 |  | 30.74 |  | 8.02 |  | 4.75 | i | 11.57 | c, i
61-0182 | 2020-09-26 19:15 | EDT | 0.823 |  | 19.277 |  | 9.7 | i | 126.2 | i | 47116.5 |  | 30.7 |  | 8.02 |  | 3.3 | i | 7.18 | c, i
61-0182 | 2020-09-26 19:30 | EDT | 0.824 |  | 19.304 |  | 9.72 | i | 126.5 | i | 47107.4 |  | 30.7 |  | 8.03 |  | 3.82 | i | 8.35 | c, i
61-0182 | 2020-09-26 19:45 | EDT | 0.823 |  | 19.353 |  | 9.76 | i | 127.1 | i | 47141.9 |  | 30.72 |  | 8.03 |  | 3.52 | i | 7.75 | c, i
61-0182 | 2020-09-26 20:00 | EDT | 0.825 |  | 19.323 |  | 9.71 | i | 126.3 | i | 47125.4 |  | 30.71 |  | 8.02 |  | 4.48 | i | 10.39 | c, i
61-0182 | 2020-09-26 20:15 | EDT | 0.827 |  | 19.369 |  | 9.76 | i | 127.2 | i | 47126.6 |  | 30.71 |  | 8.03 |  | 5.18 | i | 12.3 | c, i
61-0182 | 2020-09-26 20:30 | EDT | 0.827 |  | 19.399 |  | 9.77 | i | 127.4 | i | 47128.7 |  | 30.71 |  | 8.03 |  | 4.54 | i | 10.31 | c, i
61-0182 | 2020-09-26 20:45 | EDT | 0.827 |  | 19.409 |  | 9.72 | i | 126.7 | i | 47122.4 |  | 30.71 |  | 8.03 |  | 4.09 | i | 9.65 | c, i
61-0182 | 2020-09-26 21:00 | EDT | 0.827 |  | 19.382 |  | 9.77 | i | 127.2 | i | 47068.6 |  | 30.67 |  | 8.03 |  | 3.69 | i | 8.49 | c, i
61-0182 | 2020-09-26 21:15 | EDT | 0.826 |  | 19.392 |  | 9.79 | i | 127.6 | i | 47061 |  | 30.66 |  | 8.03 |  | 3.93 | i | 9.05 | c, i
61-0182 | 2020-09-26 21:30 | EDT | 0.826 |  | 19.425 |  | 9.81 | i | 127.8 | i | 47067.4 |  | 30.67 |  | 8.03 |  | 4.42 | i | 10.43 | c, i
61-0182 | 2020-09-26 21:45 | EDT | 0.827 |  | 19.437 |  | 9.8 | i | 127.8 | i | 47052 |  | 30.66 |  | 8.03 |  | 4.45 | i | 10.37 | c, i
61-0182 | 2020-09-26 22:00 | EDT | 0.826 |  | 19.434 |  | 9.74 | i | 127 | i | 47060.6 |  | 30.66 |  | 8.03 |  | 6.26 | i | 16.84 | c, i
61-0182 | 2020-09-26 22:15 | EDT | 0.824 |  | 19.362 |  | 9.57 | i | 124.6 | i | 47006.2 |  | 30.62 |  | 8.01 |  | 5.16 | i | 12.28 | c, i
61-0182 | 2020-09-26 22:30 | EDT | 0.825 |  | 19.464 |  | 9.75 | i | 127.2 | i | 47006.6 |  | 30.62 |  | 8.03 |  | 5.43 | i | 13.12 | c, i
61-0182 | 2020-09-26 22:45 | EDT | 0.824 |  | 19.48 |  | 9.67 | i | 126.1 | i | 46988.4 |  | 30.61 |  | 8.02 |  | 5.86 | i | 13.62 | c, i
61-0182 | 2020-09-26 23:00 | EDT | 0.823 |  | 19.517 |  | 9.81 | i | 128.1 | i | 46983.5 |  | 30.61 |  | 8.04 |  | 6.26 | i | 15.31 | c, i
61-0182 | 2020-09-26 23:15 | EDT | 0.823 |  | 19.564 |  | 9.95 | i | 130 | i | 46974.2 |  | 30.6 |  | 8.05 |  | 7.09 | i | 17.64 | c, i
61-0182 | 2020-09-26 23:30 | EDT | 0.823 |  | 19.6 |  | 9.94 | i | 130 | i | 47020.1 |  | 30.63 |  | 8.05 |  | 7.77 | i | 19.35 | c, i
61-0182 | 2020-09-26 23:45 | EDT | 0.822 |  | 19.523 |  | 9.74 | i | 127.2 | i | 47031.7 |  | 30.64 |  | 8.03 |  | 6.55 | i | 20.86 | c, i
61-0182 | 2020-09-27 | EDT | 0.821 |  | 19.474 |  | 9.55 | i | 124.6 | i | 47043.3 |  | 30.65 |  | 8.01 |  | 5.81 | i | 15.83 | c, i
61-0182 | 2020-09-27 00:15 | EDT | 0.82 |  | 19.466 |  | 9.38 | i | 122.4 | i | 47060.8 |  | 30.66 |  | 8.01 |  | 5.57 | i | 15.21 | c, i
61-0182 | 2020-09-27 00:30 | EDT | 0.819 |  | 19.378 |  | 9.25 | i | 120.4 | i | 47035.7 |  | 30.64 |  | 7.98 |  | 5.23 | i | 13.47 | c, i
61-0182 | 2020-09-27 00:45 | EDT | 0.817 |  | 19.373 |  | 9.28 | i | 120.9 | i | 47041.4 |  | 30.65 |  | 7.99 |  | 5.76 | i | 15.15 | c, i
61-0182 | 2020-09-27 01:00 | EDT | 0.816 |  | 19.447 |  | 9.45 | i | 123.2 | i | 47051 |  | 30.65 |  | 8 |  | 5.5 | i | 12.86 | c, i
61-0182 | 2020-09-27 01:15 | EDT | 0.814 |  | 19.449 |  | 9.33 | i | 121.7 | i | 47071.6 |  | 30.67 |  | 8 |  | 5.73 | i | 14.17 | c, i
61-0182 | 2020-09-27 01:30 | EDT | 0.813 |  | 19.454 |  | 9.42 | i | 122.9 | i | 47082.4 |  | 30.68 |  | 8 |  | 5.19 | i | 12.79 | c, i
61-0182 | 2020-09-27 01:45 | EDT | 0.812 |  | 19.454 |  | 9.6 | i | 125.2 | i | 47052.8 |  | 30.66 |  | 8.03 |  | 4.91 | i | 11.95 | c, i
61-0182 | 2020-09-27 02:00 | EDT | 0.81 |  | 19.383 |  | 9.28 | i | 120.9 | i | 46946.1 |  | 30.58 |  | 8 |  | 4.23 | i | 10.37 | c, i
61-0182 | 2020-09-27 02:15 | EDT | 0.809 |  | 19.383 |  | 9.26 | i | 120.6 | i | 47022.4 |  | 30.63 |  | 8 |  | 4.4 | i | 10.85 | c, i
61-0182 | 2020-09-27 02:30 | EDT | 0.807 |  | 19.377 |  | 9.17 | i | 119.4 | i | 47038.2 |  | 30.65 |  | 8 |  | 4.39 | i | 11.26 | c, i
61-0182 | 2020-09-27 02:45 | EDT | 0.805 |  | 19.366 |  | 9.26 | i | 120.6 | i | 47055.4 |  | 30.66 |  | 8 |  | 4.43 | i | 11.43 | c, i
61-0182 | 2020-09-27 03:00 | EDT | 0.805 |  | 19.346 |  | 9.26 | i | 120.6 | i | 47076 |  | 30.67 |  | 8 |  | 4.59 | i | 11.31 | c, i
61-0182 | 2020-09-27 03:15 | EDT | 0.804 |  | 19.305 |  | 9.21 | i | 119.8 | i | 47095.7 |  | 30.69 |  | 7.99 |  | 4.73 | i | 11.21 | c, i
61-0182 | 2020-09-27 03:30 | EDT | 0.805 |  | 19.259 |  | 9.06 | i | 117.8 | i | 47102.1 |  | 30.69 |  | 7.98 |  | 4.65 | i | 11.73 | c, i
61-0182 | 2020-09-27 03:45 | EDT | 0.806 |  | 19.226 |  | 9.08 | i | 117.9 | i | 47110.2 |  | 30.7 |  | 7.98 |  | 4.23 | i | 10.2 | c, i
61-0182 | 2020-09-27 04:00 | EDT | 0.809 |  | 19.153 |  | 8.96 | i | 116.3 | i | 47057 |  | 30.66 |  | 7.97 |  | 3.61 | i | 8.67 | c, i
61-0182 | 2020-09-27 04:15 | EDT | 0.808 |  | 19.138 |  | 8.97 | i | 116.3 | i | 47045.3 |  | 30.65 |  | 7.96 |  | 3.72 | i | 9.13 | c, i
61-0182 | 2020-09-27 04:30 | EDT | 0.809 |  | 19.133 |  | 8.91 | i | 115.6 | i | 47015.6 |  | 30.63 |  | 7.95 |  | 3.85 | i | 9.33 | c, i
61-0182 | 2020-09-27 04:45 | EDT | 0.81 |  | 19.128 |  | 8.86 | i | 114.8 | i | 47024.8 |  | 30.64 |  | 7.96 |  | 4.67 | i | 11 | c, i
61-0182 | 2020-09-27 05:00 | EDT | 0.81 |  | 19.105 |  | 8.75 | i | 113.3 | i | 47008.7 |  | 30.62 |  | 7.95 |  | 3.53 | i | 8.7 | c, i
61-0182 | 2020-09-27 05:15 | EDT | 0.811 |  | 19.082 |  | 8.65 | i | 112 | i | 46936.4 |  | 30.57 |  | 7.94 |  | 2.75 | i | 6.38 | c, i
61-0182 | 2020-09-27 05:30 | EDT | 0.81 |  | 19.081 |  | 8.59 | i | 111.2 | i | 46955.2 |  | 30.59 |  | 7.94 |  | 3.02 | i | 7.1 | c, i
61-0182 | 2020-09-27 05:45 | EDT | 0.811 |  | 19.072 |  | 8.41 | i | 108.9 | i | 46969.1 |  | 30.6 |  | 7.92 |  | 2.77 | i | 6.57 | c, i
61-0182 | 2020-09-27 06:00 | EDT | 0.812 |  | 19.089 |  | 8.4 | i | 108.8 | i | 47003 |  | 30.62 |  | 7.92 |  | 3.19 | i | 7.3 | c, i
61-0182 | 2020-09-27 06:15 | EDT | 0.811 |  | 19.093 |  | 8.18 | i | 106 | i | 47008.7 |  | 30.62 |  | 7.91 |  | 3.47 | i | 8.17 | c, i
61-0182 | 2020-09-27 06:30 | EDT | 0.81 |  | 19.088 |  | 8.49 | i | 110 | i | 46994.3 |  | 30.61 |  | 7.93 |  | 3.94 | i | 9.4 | c, i
61-0182 | 2020-09-27 06:45 | EDT | 0.81 |  | 19.089 |  | 8.46 | i | 109.6 | i | 46981.5 |  | 30.61 |  | 7.93 |  | 3.69 | i | 9.75 | c, i
61-0182 | 2020-09-27 07:00 | EDT | 0.809 |  | 19.128 |  | 8.72 | i | 113.1 | i | 46998.9 |  | 30.62 |  | 7.95 |  | 3.52 | i | 7.76 | c, i
61-0182 | 2020-09-27 07:15 | EDT | 0.812 |  | 19.126 |  | 8.71 | i | 112.8 | i | 46977.6 |  | 30.6 |  | 7.95 |  | 3.46 | i | 7.78 | c, i
61-0182 | 2020-09-27 07:30 | EDT | 0.812 |  | 19.119 |  | 8.68 | i | 112.4 | i | 46971.5 |  | 30.6 |  | 7.94 |  | 3 | i | 6.73 | c, i
61-0182 | 2020-09-27 07:45 | EDT | 0.811 |  | 19.116 |  | 8.6 | i | 111.5 | i | 46963.7 |  | 30.59 |  | 7.94 |  | 2.87 | i | 6.35 | c, i
61-0182 | 2020-09-27 08:00 | EDT | 0.811 |  | 19.202 |  | 8.65 | i | 112.3 | i | 46955.3 |  | 30.59 |  | 7.94 |  | 3.28 | i | 7.53 | c, i
61-0182 | 2020-09-27 08:15 | EDT | 0.811 |  | 19.382 |  | 8.82 | i | 114.9 | i | 46940.7 |  | 30.58 |  | 7.96 |  | 3.62 | i | 8.47 | c, i
61-0182 | 2020-09-27 08:30 | EDT | 0.812 |  | 19.359 |  | 8.82 | i | 114.8 | i | 46963.1 |  | 30.59 |  | 7.96 |  | 3.05 | i | 7.11 | c, i
61-0182 | 2020-09-27 08:45 | EDT | 0.81 |  | 19.457 |  | 8.84 | i | 115.3 | i | 46945.3 |  | 30.58 |  | 7.96 |  | 3.06 | i | 7 | c, i
61-0182 | 2020-09-27 09:00 | EDT | 0.812 |  | 19.49 |  | 8.87 | i | 115.7 | i | 46925 |  | 30.56 |  | 7.96 |  | 2.67 | i | 6.12 | c, i
61-0182 | 2020-09-27 09:15 | EDT | 0.813 |  | 19.527 |  | 8.82 | i | 115.2 | i | 46895.6 |  | 30.54 |  | 7.95 |  | 2.6 | i | 5.9 | c, i
61-0182 | 2020-09-27 09:30 | EDT | 0.812 |  | 19.464 |  | 8.89 | i | 115.9 | i | 46912.7 |  | 30.55 |  | 7.96 |  | 2.22 | i | 5.16 | c, i
61-0182 | 2020-09-27 09:45 | EDT | 0.813 |  | 19.54 |  | 8.92 | i | 116.5 | i | 46880.6 |  | 30.53 |  | 7.96 |  | 2.5 | i | 5.83 | c, i
61-0182 | 2020-09-27 10:00 | EDT | 0.812 |  | 19.525 |  | 8.98 | i | 117.2 | i | 46897.6 |  | 30.54 |  | 7.96 |  | 2.55 | i | 6.14 | c, i
61-0182 | 2020-09-27 10:15 | EDT | 0.812 |  | 19.523 |  | 8.97 | i | 117.1 | i | 46885 |  | 30.53 |  | 7.96 |  | 2.42 | i | 5.7 | c, i
61-0182 | 2020-09-27 10:30 | EDT | 0.811 |  | 19.537 |  | 9.05 | i | 118.1 | i | 46865.1 |  | 30.52 |  | 7.96 |  | 2.73 | i | 6.46 | c, i
61-0182 | 2020-09-27 10:45 | EDT | 0.809 |  | 19.523 |  | 9.07 | i | 118.4 | i | 46869 |  | 30.52 |  | 7.96 |  | 2.3 | i | 5.45 | c, i
61-0182 | 2020-09-27 11:00 | EDT | 0.809 |  | 19.669 |  | 9.07 | i | 118.7 | i | 46856.9 |  | 30.51 |  | 7.96 |  | 2.33 | i | 5.48 | c, i
61-0182 | 2020-09-27 11:15 | EDT | 0.809 |  | 19.83 |  | 9.07 | i | 119.1 | i | 46859.8 |  | 30.51 |  | 7.95 |  | 2.94 | i | 7.01 | c, i
61-0182 | 2020-09-27 11:30 | EDT | 0.808 |  | 19.781 |  | 9.09 | i | 119.2 | i | 46858.5 |  | 30.51 |  | 7.96 |  | 2.81 | i | 6.63 | c, i
61-0182 | 2020-09-27 11:45 | EDT | 0.809 |  | 19.843 |  | 9.09 | i | 119.3 | i | 46884.7 |  | 30.53 |  | 7.96 |  | 2.78 | i | 6.58 | c, i
61-0182 | 2020-09-27 12:00 | EDT | 0.807 |  | 19.94 |  | 9.13 | i | 120.1 | i | 46870.7 |  | 30.52 |  | 7.96 |  | 2.69 | i | 6.29 | c, i
61-0182 | 2020-09-27 12:15 | EDT | 0.806 |  | 19.961 |  | 9.17 | i | 120.6 | i | 46888.2 |  | 30.53 |  | 7.96 |  | 2.78 | i | 6.7 | c, i
61-0182 | 2020-09-27 12:30 | EDT | 0.807 |  | 19.869 |  | 9.22 | i | 121.2 | i | 46897.4 |  | 30.54 |  | 7.97 |  | 3.13 | i | 7.3 | c, i
61-0182 | 2020-09-27 12:45 | EDT | 0.804 |  | 20.047 |  | 9.29 | i | 122.4 | i | 46893.6 |  | 30.54 |  | 7.97 |  | 2.75 | i | 6.25 | c, i
61-0182 | 2020-09-27 13:00 | EDT | 0.802 |  | 20.036 |  | 9.31 | i | 122.7 | i | 46862.6 |  | 30.52 |  | 7.97 |  | 2.73 | i | 6.22 | c, i
61-0182 | 2020-09-27 13:15 | EDT | 0.803 |  | 20.04 |  | 9.32 | i | 122.8 | i | 46894.4 |  | 30.54 |  | 7.98 |  | 2.53 | i | 5.9 | c, i
61-0182 | 2020-09-27 13:30 | EDT | 0.799 |  | 20.059 |  | 9.29 | i | 122.5 | i | 46906.8 |  | 30.55 |  | 7.97 |  | 2.11 | i | 4.9 | c, i
61-0182 | 2020-09-27 13:45 | EDT | 0.797 |  | 20.07 |  | 9.28 | i | 122.4 | i | 46920.3 |  | 30.56 |  | 7.97 |  | 2.29 | i | 5.29 | c, i
61-0182 | 2020-09-27 14:00 | EDT | 0.797 |  | 19.997 |  | 9.25 | i | 121.9 | i | 46939.2 |  | 30.57 |  | 7.97 |  | 2.55 | i | 5.91 | c, i
61-0182 | 2020-09-27 14:15 | EDT | 0.797 |  | 19.947 |  | 9.19 | i | 121 | i | 46943 |  | 30.57 |  | 7.97 |  | 2.44 | i | 5.53 | c, i
61-0182 | 2020-09-27 14:30 | EDT | 0.795 |  | 19.932 |  | 9.17 | i | 120.7 | i | 46971.8 |  | 30.6 |  | 7.97 |  | 1.7 | i | 4.01 | c, i
61-0182 | 2020-09-27 14:45 | EDT | 0.795 |  | 19.928 |  | 9.15 | i | 120.3 | i | 46995.6 |  | 30.61 |  | 7.97 |  | 1.6 | i | 3.75 | c, i
61-0182 | 2020-09-27 15:00 | EDT | 0.796 |  | 19.938 |  | 9.1 | i | 119.8 | i | 46969.3 |  | 30.59 |  | 7.97 |  | 1.57 | i | 3.62 | c, i
61-0182 | 2020-09-27 15:15 | EDT | 0.796 |  | 20.155 |  | 8.98 | i | 118.7 | i | 47082.2 |  | 30.67 |  | 7.94 |  | 2.69 | i | 6.3 | c, i
61-0182 | 2020-09-27 15:30 | EDT | 0.795 |  | 20.175 |  | 9.02 | i | 119.2 | i | 47083.4 |  | 30.68 |  | 7.95 |  | 2.45 | i | 5.59 | c, i
61-0182 | 2020-09-27 15:45 | EDT | 0.794 |  | 20.278 |  | 9.11 | i | 120.7 | i | 47038.7 |  | 30.64 |  | 7.96 |  | 2.69 | i | 6.09 | c, i
61-0182 | 2020-09-27 16:00 | EDT | 0.795 |  | 20.243 |  | 9.16 | i | 121.2 | i | 47013.9 |  | 30.62 |  | 7.97 |  | 2.74 | i | 6.61 | c, i
61-0182 | 2020-09-27 16:15 | EDT | 0.796 |  | 20.232 |  | 9.19 | i | 121.6 | i | 47001 |  | 30.62 |  | 7.97 |  | 2.45 | i | 5.8 | c, i
61-0182 | 2020-09-27 16:30 | EDT | 0.795 |  | 20.175 |  | 9.21 | i | 121.7 | i | 46988.8 |  | 30.61 |  | 7.97 |  | 2.56 | i | 5.84 | c, i
61-0182 | 2020-09-27 16:45 | EDT | 0.797 |  | 20.089 |  | 9.2 | i | 121.4 | i | 46962.7 |  | 30.59 |  | 7.97 |  | 2.69 | i | 6.19 | c, i
61-0182 | 2020-09-27 17:00 | EDT | 0.793 |  | 20.031 |  | 9.16 | i | 120.8 | i | 46964.4 |  | 30.59 |  | 7.96 |  | 2.87 | i | 6.49 | c, i
61-0182 | 2020-09-27 17:15 | EDT | 0.79 |  | 19.98 |  | 9.15 | i | 120.5 | i | 46965.6 |  | 30.59 |  | 7.96 |  | 3.04 | i | 6.61 | c, i
61-0182 | 2020-09-27 17:30 | EDT | 0.793 |  | 19.928 |  | 9.07 | i | 119.3 | i | 46980.9 |  | 30.6 |  | 7.95 |  | 2.75 | i | 6.01 | c, i
61-0182 | 2020-09-27 17:45 | EDT | 0.791 |  | 19.911 |  | 9.04 | i | 118.9 | i | 47033 |  | 30.64 |  | 7.95 |  | 2.8 | i | 5.84 | c, i
61-0182 | 2020-09-27 18:00 | EDT | 0.791 |  | 19.885 |  | 8.99 | i | 118.2 | i | 47027.3 |  | 30.64 |  | 7.95 |  | 2.65 | i | 5.51 | c, i
61-0182 | 2020-09-27 18:15 | EDT | 0.794 |  | 19.861 |  | 8.9 | i | 117 | i | 47033.3 |  | 30.64 |  | 7.95 |  | 2.47 | i | 5.06 | c, i
61-0182 | 2020-09-27 18:30 | EDT | 0.796 |  | 19.85 |  | 8.83 | i | 116.1 | i | 47057.1 |  | 30.66 |  | 7.95 |  | 2.55 | i | 5.24 | c, i
61-0182 | 2020-09-27 18:45 | EDT | 0.795 |  | 19.839 |  | 8.79 | i | 115.5 | i | 47041.2 |  | 30.65 |  | 7.94 |  | 2.48 | i | 4.89 | c, i
61-0182 | 2020-09-27 19:00 | EDT | 0.795 |  | 19.841 |  | 8.78 | i | 115.3 | i | 47039.3 |  | 30.65 |  | 7.94 |  | 2.66 | i | 5.63 | c, i
61-0182 | 2020-09-27 19:15 | EDT | 0.793 |  | 19.855 |  | 8.78 | i | 115.4 | i | 47046.9 |  | 30.65 |  | 7.94 |  | 2.45 | i | 5.22 | c, i
61-0182 | 2020-09-27 19:30 | EDT | 0.795 |  | 19.873 |  | 8.82 | i | 116 | i | 47054.5 |  | 30.66 |  | 7.95 |  | 2.47 | i | 5.31 | c, i
61-0182 | 2020-09-27 19:45 | EDT | 0.795 |  | 19.879 |  | 8.77 | i | 115.3 | i | 47047.9 |  | 30.65 |  | 7.94 |  | 2.43 | i | 5.24 | c, i
61-0182 | 2020-09-27 20:00 | EDT | 0.794 |  | 19.927 |  | 8.8 | i | 115.8 | i | 47050.5 |  | 30.65 |  | 7.95 |  | 2.19 | i | 4.74 | c, i
61-0182 | 2020-09-27 20:15 | EDT | 0.796 |  | 19.973 |  | 8.77 | i | 115.4 | i | 46973.6 |  | 30.6 |  | 7.95 |  | 2.18 | i | 4.82 | c, i
61-0182 | 2020-09-27 20:30 | EDT | 0.795 |  | 20.001 |  | 8.74 | i | 115.2 | i | 47012.1 |  | 30.62 |  | 7.95 |  | 2.07 | i | 4.58 | c, i
61-0182 | 2020-09-27 20:45 | EDT | 0.794 |  | 20.006 |  | 8.71 | i | 114.8 | i | 46986.6 |  | 30.61 |  | 7.95 |  | 2.2 | i | 4.9 | c, i
61-0182 | 2020-09-27 21:00 | EDT | 0.794 |  | 19.998 |  | 8.7 | i | 114.6 | i | 46988.1 |  | 30.61 |  | 7.94 |  | 2.45 | i | 5.58 | c, i
61-0182 | 2020-09-27 21:15 | EDT | 0.793 |  | 20.005 |  | 8.69 | i | 114.5 | i | 46991.5 |  | 30.61 |  | 7.94 |  | 2.16 | i | 4.82 | c, i
61-0182 | 2020-09-27 21:30 | EDT | 0.793 |  | 19.993 |  | 8.72 | i | 114.9 | i | 46985.6 |  | 30.61 |  | 7.93 |  | 2.33 | i | 5.15 | c, i
61-0182 | 2020-09-27 21:45 | EDT | 0.793 |  | 20.032 |  | 8.68 | i | 114.4 | i | 46955.8 |  | 30.58 |  | 7.94 |  | 2.13 | i | 4.9 | c, i
61-0182 | 2020-09-27 22:00 | EDT | 0.793 |  | 20.053 |  | 8.7 | i | 114.7 | i | 46992.8 |  | 30.61 |  | 7.94 |  | 2.28 | i | 5.11 | c, i
61-0182 | 2020-09-27 22:15 | EDT | 0.793 |  | 20.071 |  | 8.74 | i | 115.2 | i | 46982.2 |  | 30.6 |  | 7.95 |  | 2.13 | i | 4.88 | c, i
61-0182 | 2020-09-27 22:30 | EDT | 0.793 |  | 20.064 |  | 8.69 | i | 114.7 | i | 47002.1 |  | 30.62 |  | 7.94 |  | 2.46 | i | 5.68 | c, i
61-0182 | 2020-09-27 22:45 | EDT | 0.793 |  | 20.029 |  | 8.61 | i | 113.5 | i | 46965.9 |  | 30.59 |  | 7.93 |  | 2.36 | i | 5.26 | c, i
61-0182 | 2020-09-27 23:00 | EDT | 0.792 |  | 20.025 |  | 8.59 | i | 113.2 | i | 46971.7 |  | 30.6 |  | 7.93 |  | 2.15 | i | 4.73 | c, i
61-0182 | 2020-09-27 23:15 | EDT | 0.791 |  | 20.024 |  | 8.63 | i | 113.8 | i | 46964.6 |  | 30.59 |  | 7.94 |  | 1.76 | i | 3.92 | c, i
61-0182 | 2020-09-27 23:30 | EDT | 0.791 |  | 20.034 |  | 8.48 | i | 111.7 | i | 46966.4 |  | 30.59 |  | 7.93 |  | 1.85 | i | 4.27 | c, i
61-0182 | 2020-09-27 23:45 | EDT | 0.789 |  | 20.073 |  | 8.5 | i | 112.1 | i | 46947.5 |  | 30.58 |  | 7.94 |  | 1.85 | i | 4.06 | c, i
61-0182 | 2020-09-28 | EDT | 0.791 |  | 20.09 |  | 8.58 | i | 113.2 | i | 46943.7 |  | 30.57 |  | 7.94 |  | 1.74 | i | 3.91 | c, i
61-0182 | 2020-09-28 00:15 | EDT | 0.788 |  | 20.064 |  | 8.66 | i | 114.1 | i | 46940.1 |  | 30.57 |  | 7.95 |  | 1.85 | i | 4.11 | c, i
61-0182 | 2020-09-28 00:30 | EDT | 0.789 |  | 20.051 |  | 8.65 | i | 114 | i | 46956.7 |  | 30.58 |  | 7.95 |  | 1.93 | i | 4.31 | c, i
61-0182 | 2020-09-28 00:45 | EDT | 0.787 |  | 20.03 |  | 8.65 | i | 114 | i | 46957.3 |  | 30.58 |  | 7.94 |  | 1.93 | i | 4.45 | c, i
61-0182 | 2020-09-28 01:00 | EDT | 0.789 |  | 20.005 |  | 8.63 | i | 113.6 | i | 46953.1 |  | 30.58 |  | 7.94 |  | 1.94 | i | 4.27 | c, i
61-0182 | 2020-09-28 01:15 | EDT | 0.789 |  | 19.979 |  | 8.62 | i | 113.4 | i | 46955.2 |  | 30.58 |  | 7.94 |  | 2.11 | i | 4.77 | c, i
61-0182 | 2020-09-28 01:30 | EDT | 0.787 |  | 19.962 |  | 8.6 | i | 113.2 | i | 46961.9 |  | 30.59 |  | 7.93 |  | 2.1 | i | 4.59 | c, i
61-0182 | 2020-09-28 01:45 | EDT | 0.787 |  | 19.944 |  | 8.55 | i | 112.6 | i | 46970.2 |  | 30.59 |  | 7.93 |  | 2.01 | i | 4.44 | c, i
61-0182 | 2020-09-28 02:00 | EDT | 0.785 |  | 19.939 |  | 8.52 | i | 112.1 | i | 46970 |  | 30.59 |  | 7.93 |  | 2.14 | i | 4.69 | c, i
61-0182 | 2020-09-28 02:15 | EDT | 0.783 |  | 19.923 |  | 8.48 | i | 111.6 | i | 46976.6 |  | 30.6 |  | 7.93 |  | 2.15 | i | 4.81 | c, i
61-0182 | 2020-09-28 02:30 | EDT | 0.783 |  | 19.894 |  | 8.37 | i | 110.1 | i | 46964.5 |  | 30.59 |  | 7.92 |  | 2.24 | i | 4.98 | c, i
61-0182 | 2020-09-28 02:45 | EDT | 0.781 |  | 19.877 |  | 8.31 | i | 109.3 | i | 47015.5 |  | 30.63 |  | 7.91 |  | 2.26 | i | 5.06 | c, i
61-0182 | 2020-09-28 03:00 | EDT | 0.78 |  | 19.857 |  | 8.21 | i | 107.9 | i | 47016.8 |  | 30.63 |  | 7.9 |  | 2.15 | i | 4.84 | c, i
61-0182 | 2020-09-28 03:15 | EDT | 0.783 |  | 19.839 |  | 8.16 | i | 107.2 | i | 47009 |  | 30.62 |  | 7.9 |  | 2.09 | i | 4.74 | c, i
61-0182 | 2020-09-28 03:30 | EDT | 0.783 |  | 19.846 |  | 8.14 | i | 106.9 | i | 47027.8 |  | 30.64 |  | 7.9 |  | 2.03 | i | 4.53 | c, i
61-0182 | 2020-09-28 03:45 | EDT | 0.782 |  | 19.827 |  | 8.12 | i | 106.7 | i | 47030.2 |  | 30.64 |  | 7.9 |  | 2.06 | i | 4.64 | c, i
61-0182 | 2020-09-28 04:00 | EDT | 0.786 |  | 19.849 |  | 8.19 | i | 107.6 | i | 47004.4 |  | 30.62 |  | 7.9 |  | 1.93 | i | 4.38 | c, i
61-0182 | 2020-09-28 04:15 | EDT | 0.779 |  | 19.816 |  | 8.16 | i | 107.2 | i | 47062.9 |  | 30.66 |  | 7.9 |  | 1.94 | i | 4.37 | c, i
61-0182 | 2020-09-28 04:30 | EDT | 0.778 |  | 19.776 |  | 8.06 | i | 105.8 | i | 47071.8 |  | 30.67 |  | 7.9 |  | 1.97 | i | 4.29 | c, i
61-0182 | 2020-09-28 04:45 | EDT | 0.777 |  | 19.717 |  | 7.87 | i | 103.2 | i | 47079.5 |  | 30.67 |  | 7.88 |  | 1.84 | i | 3.97 | c, i
61-0182 | 2020-09-28 05:00 | EDT | 0.777 |  | 19.686 |  | 7.81 | i | 102.3 | i | 47090.2 |  | 30.68 |  | 7.87 |  | 1.93 | i | 4.25 | c, i
61-0182 | 2020-09-28 05:15 | EDT | 0.781 |  | 19.721 |  | 7.91 | i | 103.6 | i | 47067.5 |  | 30.67 |  | 7.88 |  | 1.95 | i | 4.27 | c, i
61-0182 | 2020-09-28 05:30 | EDT | 0.78 |  | 19.708 |  | 7.87 | i | 103.1 | i | 47072.7 |  | 30.67 |  | 7.87 |  | 1.95 | i | 4.36 | c, i
61-0182 | 2020-09-28 05:45 | EDT | 0.781 |  | 19.686 |  | 7.78 | i | 101.9 | i | 47102.6 |  | 30.69 |  | 7.87 |  | 2 | i | 4.44 | c, i
61-0182 | 2020-09-28 06:00 | EDT | 0.783 |  | 19.653 |  | 7.7 | i | 100.8 | i | 47009.4 |  | 30.62 |  | 7.86 |  | 1.77 | i | 3.92 | c, i
61-0182 | 2020-09-28 06:15 | EDT | 0.785 |  | 19.647 |  | 7.69 | i | 100.7 | i | 46999.5 |  | 30.62 |  | 7.86 |  | 1.88 | i | 4.09 | c, i
61-0182 | 2020-09-28 06:30 | EDT | 0.785 |  | 19.646 |  | 7.67 | i | 100.4 | i | 46997.2 |  | 30.62 |  | 7.86 |  | 1.81 | i | 3.96 | c, i
61-0182 | 2020-09-28 06:45 | EDT | 0.785 |  | 19.651 |  | 7.67 | i | 100.4 | i | 46993.6 |  | 30.61 |  | 7.86 |  | 1.73 | i | 3.89 | c, i
61-0182 | 2020-09-28 07:00 | EDT | 0.787 |  | 19.671 |  | 7.66 | i | 100.3 | i | 47057.2 |  | 30.66 |  | 7.86 |  | 1.89 | i | 4.12 | c, i
61-0182 | 2020-09-28 07:15 | EDT | 0.792 |  | 19.701 |  | 7.64 | i | 100.2 | i | 47059.1 |  | 30.66 |  | 7.86 |  | 1.87 | i | 4.15 | c, i
61-0182 | 2020-09-28 07:30 | EDT | 0.791 |  | 19.729 |  | 7.58 | i | 99.4 | i | 47068.8 |  | 30.67 |  | 7.86 |  | 1.87 | i | 4.34 | c, i
61-0182 | 2020-09-28 07:45 | EDT | 0.788 |  | 19.748 |  | 7.64 | i | 100.3 | i | 47057 |  | 30.66 |  | 7.86 |  | 1.85 | i | 4.39 | c, i
61-0182 | 2020-09-28 08:00 | EDT | 0.79 |  | 19.766 |  | 7.75 | i | 101.6 | i | 47063.8 |  | 30.66 |  | 7.87 |  | 1.93 | i | 4.39 | c, i
61-0182 | 2020-09-28 08:15 | EDT | 0.788 |  | 19.773 |  | 7.69 | i | 101 | i | 47065.7 |  | 30.66 |  | 7.87 |  | 1.79 | i | 4.16 | c, i
61-0182 | 2020-09-28 08:30 | EDT | 0.786 |  | 19.741 |  | 7.58 | i | 99.4 | i | 46987.3 |  | 30.61 |  | 7.85 |  | 1.76 | i | 4.07 | c, i
61-0182 | 2020-09-28 08:45 | EDT | 0.79 |  | 19.766 |  | 7.63 | i | 100 | i | 46964.6 |  | 30.59 |  | 7.86 |  | 1.67 | i | 3.98 | c, i
61-0182 | 2020-09-28 09:00 | EDT | 0.79 |  | 19.799 |  | 7.68 | i | 100.7 | i | 46935.2 |  | 30.57 |  | 7.86 |  | 1.78 | i | 4.27 | c, i
61-0182 | 2020-09-28 09:15 | EDT | 0.792 |  | 19.827 |  | 7.71 | i | 101.2 | i | 46925.3 |  | 30.56 |  | 7.86 |  | 1.68 | i | 3.92 | c, i
61-0182 | 2020-09-28 09:30 | EDT | 0.794 |  | 19.84 |  | 7.72 | i | 101.4 | i | 46932.9 |  | 30.57 |  | 7.87 |  | 1.66 | i | 3.77 | c, i
61-0182 | 2020-09-28 09:45 | EDT | 0.793 |  | 19.882 |  | 7.75 | i | 101.8 | i | 46932.3 |  | 30.57 |  | 7.87 |  | 1.55 | i | 3.66 | c, i
61-0182 | 2020-09-28 10:00 | EDT | 0.792 |  | 19.908 |  | 7.77 | i | 102.1 | i | 46920.1 |  | 30.56 |  | 7.87 |  | 1.34 | i | 3.23 | c, i
61-0182 | 2020-09-28 10:15 | EDT | 0.79 |  | 19.942 |  | 7.79 | i | 102.5 | i | 46920.4 |  | 30.56 |  | 7.87 |  | 1.26 | i | 3.03 | c, i
61-0182 | 2020-09-28 10:30 | EDT | 0.791 |  | 19.981 |  | 7.78 | i | 102.4 | i | 46918.6 |  | 30.56 |  | 7.87 |  | 1.23 | i | 2.84 | c, i
61-0182 | 2020-09-28 10:45 | EDT | 0.788 |  | 20.024 |  | 7.79 | i | 102.6 | i | 46913.4 |  | 30.55 |  | 7.87 |  | 1.1 | i | 2.56 | c, i
61-0182 | 2020-09-28 11:00 | EDT | 0.79 |  | 20.081 |  | 7.78 | i | 102.7 | i | 46892 |  | 30.54 |  | 7.87 |  | 1.07 | i | 2.54 | c, i
61-0182 | 2020-09-28 11:15 | EDT | 0.789 |  | 20.094 |  | 7.81 | i | 103 | i | 46854.6 |  | 30.51 |  | 7.87 |  | 1.07 | i | 2.58 | c, i
61-0182 | 2020-09-28 11:30 | EDT | 0.788 |  | 20.137 |  | 7.82 | i | 103.2 | i | 46862.9 |  | 30.52 |  | 7.87 |  | 1 | i | 2.26 | c, i
61-0182 | 2020-09-28 11:45 | EDT | 0.788 |  | 20.174 |  | 7.78 | i | 102.8 | i | 46884.4 |  | 30.53 |  | 7.87 |  | 1.06 | i | 2.58 | c, i
61-0182 | 2020-09-28 12:00 | EDT | 0.787 |  | 20.193 |  | 7.7 | i | 101.8 | i | 46870.8 |  | 30.52 |  | 7.86 |  | 1.09 | i | 2.56 | c, i
61-0182 | 2020-09-28 12:15 | EDT | 0.788 |  | 20.182 |  | 7.67 | i | 101.3 | i | 46867.3 |  | 30.52 |  | 7.86 |  | 1.22 | i | 2.74 | c, i
61-0182 | 2020-09-28 12:30 | EDT | 0.787 |  | 20.134 |  | 7.69 | i | 101.4 | i | 46846.9 |  | 30.5 |  | 7.86 |  | 1.2 | i | 2.91 | c, i
61-0182 | 2020-09-28 12:45 | EDT | 0.786 |  | 20.093 |  | 7.67 | i | 101.1 | i | 46835.1 |  | 30.5 |  | 7.86 |  | 1.31 | i | 2.9 | c, i
61-0182 | 2020-09-28 13:00 | EDT | 0.786 |  | 20.077 |  | 7.67 | i | 101.1 | i | 46867.2 |  | 30.52 |  | 7.85 |  | 1.52 | i | 3.1 | c, i
61-0182 | 2020-09-28 13:15 | EDT | 0.789 |  | 20.079 |  | 7.69 | i | 101.5 | i | 46841.2 |  | 30.5 |  | 7.85 |  | 1.53 | i | 3.24 | c, i
61-0182 | 2020-09-28 13:30 | EDT | 0.79 |  | 20.066 |  | 7.7 | i | 101.5 | i | 46734.1 |  | 30.42 |  | 7.86 |  | 1.49 | i | 3.08 | c, i
61-0182 | 2020-09-28 13:45 | EDT | 0.784 |  | 20.059 |  | 7.7 | i | 101.5 | i | 46808.5 |  | 30.48 |  | 7.86 |  | 1.48 | i | 3.15 | c, i
61-0182 | 2020-09-28 14:00 | EDT | 0.785 |  | 20.046 |  | 7.68 | i | 101.2 | i | 46829 |  | 30.49 |  | 7.86 |  | 1.34 | i | 3.06 | c, i
61-0182 | 2020-09-28 14:15 | EDT | 0.784 |  | 20.043 |  | 7.67 | i | 101 | i | 46717.5 |  | 30.41 |  | 7.85 |  | 1.44 | i | 2.99 | c, i
61-0182 | 2020-09-28 14:30 | EDT | 0.782 |  | 20.038 |  | 7.65 | i | 100.7 | i | 46640.5 |  | 30.35 |  | 7.85 |  | 1.4 | i | 3.04 | c, i
61-0182 | 2020-09-28 14:45 | EDT | 0.782 |  | 20.034 |  | 7.62 | i | 100.3 | i | 46755.4 |  | 30.44 |  | 7.85 |  | 1.59 | i | 3.37 | c, i
61-0182 | 2020-09-28 15:00 | EDT | 0.78 |  | 20.051 |  | 7.62 | i | 100.4 | i | 46782.2 |  | 30.46 |  | 7.85 |  | 1.28 | i | 2.85 | c, i
61-0182 | 2020-09-28 15:15 | EDT | 0.778 |  | 20.049 |  | 7.63 | i | 100.6 | i | 46809.6 |  | 30.48 |  | 7.85 |  | 1.3 | i | 2.82 | c, i
61-0182 | 2020-09-28 15:30 | EDT | 0.777 |  | 20.072 |  | 7.62 | i | 100.5 | i | 46825.1 |  | 30.49 |  | 7.85 |  | 1.31 | i | 2.86 | c, i
61-0182 | 2020-09-28 15:45 | EDT | 0.778 |  | 20.088 |  | 7.65 | i | 100.9 | i | 46843.7 |  | 30.5 |  | 7.85 |  | 1.3 | i | 2.91 | c, i
61-0182 | 2020-09-28 16:00 | EDT | 0.779 |  | 20.102 |  | 7.63 | i | 100.6 | i | 46865.9 |  | 30.52 |  | 7.85 |  | 1.5 | i | 3.16 | c, i
61-0182 | 2020-09-28 16:15 | EDT | 0.776 |  | 20.06 |  | 7.69 | i | 101.3 | i | 46900.6 |  | 30.54 |  | 7.86 |  | 1.8 | i | 3.64 | c, i
61-0182 | 2020-09-28 16:30 | EDT | 0.775 |  | 20.043 |  | 7.65 | i | 100.9 | i | 46956.7 |  | 30.58 |  | 7.85 |  | 1.66 | i | 3.41 | c, i
61-0182 | 2020-09-28 16:45 | EDT | 0.777 |  | 20.029 |  | 7.51 | i | 99 | i | 46949 |  | 30.58 |  | 7.84 |  | 1.55 | i | 4.37 | c, i
61-0182 | 2020-09-28 17:00 | EDT | 0.778 |  | 20.022 |  | 7.54 | i | 99.4 | i | 46993.3 |  | 30.61 |  | 7.84 |  | 1.56 | i | 3.79 | c, i
61-0182 | 2020-09-28 17:15 | EDT | 0.778 |  | 20.012 |  | 7.5 | i | 98.9 | i | 47022 |  | 30.63 |  | 7.84 |  | 1.44 | i | 3.59 | c, i
61-0182 | 2020-09-28 17:30 | EDT | 0.779 |  | 20.039 |  | 7.43 | i | 98 | i | 47024.2 |  | 30.63 |  | 7.82 |  | 1.39 | i | 3.23 | c, i
61-0182 | 2020-09-28 17:45 | EDT | 0.78 |  | 20.062 |  | 7.39 | i | 97.4 | i | 47027.6 |  | 30.64 |  | 7.83 |  | 1.28 | i | 3.1 | c, i
61-0182 | 2020-09-28 18:00 | EDT | 0.78 |  | 20.1 |  | 7.35 | i | 97 | i | 47047.8 |  | 30.65 |  | 7.82 |  | 1.18 | i | 2.66 | c, i
61-0182 | 2020-09-28 18:15 | EDT | 0.782 |  | 20.087 |  | 7.28 | i | 96 | i | 47045.4 |  | 30.65 |  | 7.82 |  | 1.06 | i | 2.4 | c, i
61-0182 | 2020-09-28 18:30 | EDT | 0.783 |  | 20.061 |  | 7.24 | i | 95.5 | i | 47046.9 |  | 30.65 |  | 7.82 |  | 1.07 | i | 2.28 | c, i
61-0182 | 2020-09-28 18:45 | EDT | 0.781 |  | 20.019 |  | 7.23 | i | 95.3 | i | 47053.9 |  | 30.65 |  | 7.82 |  | 1.16 | i | 2.54 | c, i
61-0182 | 2020-09-28 19:00 | EDT | 0.78 |  | 20.001 |  | 7.22 | i | 95.1 | i | 47055.7 |  | 30.66 |  | 7.82 |  | 1.23 | i | 2.66 | c, i
61-0182 | 2020-09-28 19:15 | EDT | 0.781 |  | 19.991 |  | 7.2 | i | 94.8 | i | 47040.2 |  | 30.65 |  | 7.82 |  | 1.17 | i | 2.47 | c, i
61-0182 | 2020-09-28 19:30 | EDT | 0.782 |  | 19.979 |  | 7.19 | i | 94.7 | i | 47035.5 |  | 30.64 |  | 7.82 |  | 1.33 | i | 2.79 | c, i
61-0182 | 2020-09-28 19:45 | EDT | 0.782 |  | 19.97 |  | 7.16 | i | 94.2 | i | 46941.9 |  | 30.57 |  | 7.81 |  | 1.23 | i | 2.49 | c, i
61-0182 | 2020-09-28 20:00 | EDT | 0.782 |  | 19.969 |  | 7.13 | i | 93.9 | i | 47022.6 |  | 30.63 |  | 7.81 |  | 1.25 | i | 2.59 | c, i
61-0182 | 2020-09-28 20:15 | EDT | 0.786 |  | 19.973 |  | 7.15 | i | 94.2 | i | 46986.6 |  | 30.61 |  | 7.81 |  | 1.18 | i | 2.39 | c, i
61-0182 | 2020-09-28 20:30 | EDT | 0.785 |  | 19.973 |  | 7.15 | i | 94.1 | i | 47005.9 |  | 30.62 |  | 7.81 |  | 1.21 | i | 2.53 | c, i
61-0182 | 2020-09-28 20:45 | EDT | 0.784 |  | 19.965 |  | 7.19 | i | 94.6 | i | 47020.6 |  | 30.63 |  | 7.81 |  | 1.24 | i | 2.54 | c, i
61-0182 | 2020-09-28 21:00 | EDT | 0.782 |  | 19.956 |  | 7.2 | i | 94.8 | i | 46999.7 |  | 30.62 |  | 7.81 |  | 1.19 | i | 2.51 | c, i
61-0182 | 2020-09-28 21:15 | EDT | 0.779 |  | 19.966 |  | 7.42 | i | 97.7 | i | 46946.6 |  | 30.58 |  | 7.84 |  | 1.3 | i | 2.7 | c, i
61-0182 | 2020-09-28 21:30 | EDT | 0.782 |  | 19.993 |  | 7.43 | i | 97.8 | i | 46890.4 |  | 30.54 |  | 7.84 |  | 1.29 | i | 2.75 | c, i
61-0182 | 2020-09-28 21:45 | EDT | 0.783 |  | 20.009 |  | 7.45 | i | 98.2 | i | 46890.6 |  | 30.54 |  | 7.84 |  | 1.22 | i | 2.48 | c, i
61-0182 | 2020-09-28 22:00 | EDT | 0.783 |  | 20.048 |  | 7.49 | i | 98.7 | i | 46857.7 |  | 30.51 |  | 7.84 |  | 1.23 | i | 2.5 | c, i
61-0182 | 2020-09-28 22:15 | EDT | 0.78 |  | 20.109 |  | 7.54 | i | 99.5 | i | 46852.3 |  | 30.51 |  | 7.85 |  | 1.29 | i | 2.59 | c, i
61-0182 | 2020-09-28 22:30 | EDT | 0.782 |  | 20.112 |  | 7.51 | i | 99.1 | i | 46917 |  | 30.55 |  | 7.85 |  | 1.25 | i | 2.64 | c, i
61-0182 | 2020-09-28 22:45 | EDT | 0.782 |  | 20.163 |  | 7.54 | i | 99.6 | i | 46897.1 |  | 30.54 |  | 7.86 |  | 1.22 | i | 2.51 | c, i
61-0182 | 2020-09-28 23:00 | EDT | 0.782 |  | 20.199 |  | 7.54 | i | 99.6 | i | 46904.4 |  | 30.55 |  | 7.86 |  | 1.3 | i | 2.73 | c, i
61-0182 | 2020-09-28 23:15 | EDT | 0.783 |  | 20.321 |  | 7.43 | i | 98.5 | i | 46953.2 |  | 30.58 |  | 7.85 |  | 1.13 | i | 2.39 | c, i
61-0182 | 2020-09-28 23:30 | EDT | 0.783 |  | 20.308 |  | 7.45 | i | 98.7 | i | 46925.7 |  | 30.56 |  | 7.85 |  | 1.19 | i | 2.5 | c, i
61-0182 | 2020-09-28 23:45 | EDT | 0.783 |  | 20.301 |  | 7.45 | i | 98.7 | i | 46957.5 |  | 30.58 |  | 7.85 |  | 1.06 | i | 2.26 | c, i
61-0182 | 2020-09-29 | EDT | 0.781 |  | 20.302 |  | 7.45 | i | 98.7 | i | 46947.9 |  | 30.58 |  | 7.85 |  | 1.17 | i | 2.49 | c, i
61-0182 | 2020-09-29 00:15 | EDT | 0.782 |  | 20.299 |  | 7.42 | i | 98.3 | i | 46930.7 |  | 30.56 |  | 7.85 |  | 1.1 | i | 2.28 | c, i
61-0182 | 2020-09-29 00:30 | EDT | 0.782 |  | 20.299 |  | 7.44 | i | 98.6 | i | 46930.3 |  | 30.56 |  | 7.85 |  | 1.1 | i | 2.26 | c, i
61-0182 | 2020-09-29 00:45 | EDT | 0.784 |  | 20.297 |  | 7.47 | i | 98.9 | i | 46925.3 |  | 30.56 |  | 7.85 |  | 1.13 | i | 2.42 | c, i
61-0182 | 2020-09-29 01:00 | EDT | 0.784 |  | 20.288 |  | 7.45 | i | 98.6 | i | 46927.1 |  | 30.56 |  | 7.85 |  | 1.15 | i | 2.34 | c, i
61-0182 | 2020-09-29 01:15 | EDT | 0.784 |  | 20.239 |  | 7.41 | i | 98 | i | 46907.9 |  | 30.55 |  | 7.85 |  | 1.23 | i | 2.65 | c, i
61-0182 | 2020-09-29 01:30 | EDT | 0.784 |  | 20.223 |  | 7.42 | i | 98.2 | i | 46914.9 |  | 30.55 |  | 7.85 |  | 1.23 | i | 2.61 | c, i
61-0182 | 2020-09-29 01:45 | EDT | 0.785 |  | 20.195 |  | 7.37 | i | 97.5 | i | 46922 |  | 30.56 |  | 7.85 |  | 1.25 | i | 2.62 | c, i
61-0182 | 2020-09-29 02:00 | EDT | 0.784 |  | 20.176 |  | 7.37 | i | 97.4 | i | 46921.9 |  | 30.56 |  | 7.84 |  | 1.22 | i | 2.88 | c, i
61-0182 | 2020-09-29 02:15 | EDT | 0.783 |  | 20.123 |  | 7.38 | i | 97.4 | i | 46911.9 |  | 30.55 |  | 7.83 |  | 1.24 | i | 2.7 | c, i
61-0182 | 2020-09-29 02:30 | EDT | 0.78 |  | 20.088 |  | 7.31 | i | 96.4 | i | 46981.2 |  | 30.6 |  | 7.83 |  | 1.29 | i | 3.01 | c, i
61-0182 | 2020-09-29 02:45 | EDT | 0.778 |  | 20.072 |  | 7.22 | i | 95.2 | i | 46974.8 |  | 30.6 |  | 7.82 |  | 1.39 | i | 2.96 | c, i
61-0182 | 2020-09-29 03:00 | EDT | 0.778 |  | 20.046 |  | 7.24 | i | 95.4 | i | 46976.8 |  | 30.6 |  | 7.82 |  | 1.3 | i | 2.41 | c, i
61-0182 | 2020-09-29 03:15 | EDT | 0.777 |  | 20.046 |  | 7.21 | i | 95 | i | 46972.9 |  | 30.6 |  | 7.82 |  | 1.3 | i | 2.83 | c, i
61-0182 | 2020-09-29 03:30 | EDT | 0.776 |  | 20.037 |  | 7.12 | i | 93.8 | i | 47034.4 |  | 30.64 |  | 7.82 |  | 1.38 | i | 3.05 | c, i
61-0182 | 2020-09-29 03:45 | EDT | 0.775 |  | 20.025 |  | 7.18 | i | 94.6 | i | 46915.8 |  | 30.55 |  | 7.83 |  | 1.3 | i | 2.82 | c, i
61-0182 | 2020-09-29 04:00 | EDT | 0.777 |  | 20.009 |  | 7.08 | i | 93.3 | i | 46919 |  | 30.56 |  | 7.83 |  | 1.34 | i | 2.88 | c, i
61-0182 | 2020-09-29 04:15 | EDT | 0.778 |  | 19.968 |  | 7.13 | i | 93.9 | i | 46957.1 |  | 30.58 |  | 7.82 |  | 1.43 | i | 3.05 | c, i
61-0182 | 2020-09-29 04:30 | EDT | 0.78 |  | 19.952 |  | 7.12 | i | 93.7 | i | 46893.9 |  | 30.54 |  | 7.82 |  | 1.45 | i | 3.33 | c, i
61-0182 | 2020-09-29 04:45 | EDT | 0.779 |  | 19.902 |  | 7.21 | i | 94.8 | i | 46902.2 |  | 30.55 |  | 7.82 |  | 1.56 | i | 3.58 | c, i
61-0182 | 2020-09-29 05:00 | EDT | 0.779 |  | 19.886 |  | 7.14 | i | 93.9 | i | 46905.2 |  | 30.55 |  | 7.82 |  | 1.61 | i | 3.73 | c, i
61-0182 | 2020-09-29 05:15 | EDT | 0.778 |  | 19.875 |  | 7.1 | i | 93.3 | i | 46849.2 |  | 30.51 |  | 7.81 |  | 1.73 | i | 3.77 | c, i
61-0182 | 2020-09-29 05:30 | EDT | 0.778 |  | 19.853 |  | 7.09 | i | 93.2 | i | 46858.7 |  | 30.51 |  | 7.81 |  | 1.79 | i | 4.02 | c, i
61-0182 | 2020-09-29 05:45 | EDT | 0.779 |  | 19.839 |  | 7.02 | i | 92.1 | i | 46867.7 |  | 30.52 |  | 7.8 |  | 1.68 | i | 3.83 | c, i
61-0182 | 2020-09-29 06:00 | EDT | 0.779 |  | 19.822 |  | 7.12 | i | 93.5 | i | 46899.1 |  | 30.54 |  | 7.81 |  | 1.94 | i | 3.91 | c, i
61-0182 | 2020-09-29 06:15 | EDT | 0.781 |  | 19.82 |  | 7.07 | i | 92.8 | i | 46922.3 |  | 30.56 |  | 7.8 |  | 1.78 | i | 4.01 | c, i
61-0182 | 2020-09-29 06:30 | EDT | 0.783 |  | 19.807 |  | 7.08 | i | 92.9 | i | 46901.9 |  | 30.55 |  | 7.81 |  | 1.87 | i | 3.94 | c, i
61-0182 | 2020-09-29 06:45 | EDT | 0.784 |  | 19.805 |  | 7.03 | i | 92.3 | i | 46897 |  | 30.54 |  | 7.8 |  | 1.85 | i | 4.02 | c, i
61-0182 | 2020-09-29 07:00 | EDT | 0.783 |  | 19.804 |  | 7.05 | i | 92.6 | i | 46955.5 |  | 30.58 |  | 7.81 |  | 1.68 | i | 3.56 | c, i
61-0182 | 2020-09-29 07:15 | EDT | 0.783 |  | 19.807 |  | 7.1 | i | 93.2 | i | 46961.1 |  | 30.59 |  | 7.81 |  | 1.81 | i | 3.89 | c, i
61-0182 | 2020-09-29 07:30 | EDT | 0.784 |  | 19.825 |  | 7.09 | i | 93.1 | i | 46978.4 |  | 30.6 |  | 7.82 |  | 1.89 | i | 3.94 | c, i
61-0182 | 2020-09-29 07:45 | EDT | 0.783 |  | 19.836 |  | 6.99 | i | 91.8 | i | 46974.9 |  | 30.6 |  | 7.81 |  | 1.76 | i | 3.74 | c, i
61-0182 | 2020-09-29 08:00 | EDT | 0.782 |  | 19.864 |  | 7.16 | i | 94 | i | 46944.3 |  | 30.58 |  | 7.82 |  | 1.78 | i | 3.88 | c, i
61-0182 | 2020-09-29 08:15 | EDT | 0.784 |  | 19.933 |  | 7.21 | i | 94.9 | i | 46934.6 |  | 30.57 |  | 7.83 |  | 1.63 | i | 3.54 | c, i
61-0182 | 2020-09-29 08:30 | EDT | 0.782 |  | 20.027 |  | 7.24 | i | 95.4 | i | 46975.6 |  | 30.6 |  | 7.83 |  | 1.61 | i | 3.11 | c, i
61-0182 | 2020-09-29 08:45 | EDT | 0.785 |  | 20.097 |  | 7.26 | i | 95.8 | i | 46939.8 |  | 30.57 |  | 7.84 |  | 1.64 | i | 3.52 | c, i
61-0182 | 2020-09-29 09:00 | EDT | 0.786 |  | 20.117 |  | 7.19 | i | 94.9 | i | 46929.4 |  | 30.56 |  | 7.83 |  | 1.65 | i | 3.6 | c, i
61-0182 | 2020-09-29 09:15 | EDT | 0.784 |  | 20.106 |  | 7.21 | i | 95.1 | i | 46939.3 |  | 30.57 |  | 7.83 |  | 1.54 | i | 3.35 | c, i
61-0182 | 2020-09-29 09:30 | EDT | 0.784 |  | 20.143 |  | 7.25 | i | 95.7 | i | 46937.6 |  | 30.57 |  | 7.84 |  | 1.57 | i | 3.56 | c, i
61-0182 | 2020-09-29 09:45 | EDT | 0.782 |  | 20.18 |  | 7.28 | i | 96.2 | i | 46935.9 |  | 30.57 |  | 7.84 |  | 1.37 | i | 3.14 | c, i
61-0182 | 2020-09-29 10:00 | EDT | 0.785 |  | 20.255 |  | 7.27 | i | 96.2 | i | 46936.8 |  | 30.57 |  | 7.84 |  | 1.29 | i | 3.07 | c, i
61-0182 | 2020-09-29 10:15 | EDT | 0.784 |  | 20.279 |  | 7.29 | i | 96.6 | i | 46926.5 |  | 30.56 |  | 7.84 |  | 1.24 | i | 3 | c, i
61-0182 | 2020-09-29 10:30 | EDT | 0.783 |  | 20.305 |  | 7.3 | i | 96.7 | i | 46964 |  | 30.59 |  | 7.84 |  | 1.21 | i | 2.91 | c, i
61-0182 | 2020-09-29 10:45 | EDT | 0.783 |  | 20.314 |  | 7.29 | i | 96.5 | i | 46936.3 |  | 30.57 |  | 7.84 |  | 1.17 | i | 2.7 | c, i
61-0182 | 2020-09-29 11:00 | EDT | 0.781 |  | 20.346 |  | 7.33 | i | 97.1 | i | 46934.8 |  | 30.57 |  | 7.84 |  | 1.06 | i | 2.72 | c, i
61-0182 | 2020-09-29 11:15 | EDT | 0.777 |  | 20.404 |  | 7.36 | i | 97.7 | i | 46935.8 |  | 30.57 |  | 7.85 |  | 1.21 | i | 3.02 | c, i
61-0182 | 2020-09-29 11:30 | EDT | 0.778 |  | 20.453 |  | 7.3 | i | 97 | i | 46923.7 |  | 30.56 |  | 7.84 |  | 1.25 | i | 3.16 | c, i
61-0182 | 2020-09-29 11:45 | EDT | 0.775 |  | 20.503 |  | 7.3 | i | 97 | i | 46933.5 |  | 30.56 |  | 7.84 |  | 1.18 | i | 3.06 | c, i
61-0182 | 2020-09-29 12:00 | EDT | 0.773 |  | 20.542 |  | 7.33 | i | 97.5 | i | 46927.3 |  | 30.56 |  | 7.84 |  | 1.15 | i | 2.99 | c, i
61-0182 | 2020-09-29 12:15 | EDT | 0.772 |  | 20.602 |  | 7.39 | i | 98.5 | i | 46946.6 |  | 30.57 |  | 7.85 |  | 1.1 | i | 2.89 | c, i
61-0182 | 2020-09-29 12:30 | EDT | 0.767 |  | 20.608 |  | 7.44 | i | 99.1 | i | 46933.7 |  | 30.56 |  | 7.85 |  | 1.2 | i | 3.3 | c, i
61-0182 | 2020-09-29 12:45 | EDT | 0.766 |  | 20.727 |  | 7.45 | i | 99.4 | i | 46931.4 |  | 30.56 |  | 7.85 |  | 1.2 | i | 3.32 | c, i
61-0182 | 2020-09-29 13:00 | EDT | 0.764 |  | 20.736 |  | 7.46 | i | 99.5 | i | 46924 |  | 30.56 |  | 7.85 |  | 1.23 | i | 3.18 | c, i
61-0182 | 2020-09-29 13:15 | EDT | 0.762 |  | 20.729 |  | 7.49 | i | 100 | i | 46930.5 |  | 30.56 |  | 7.85 |  | 1.33 | i | 3.58 | c, i
61-0182 | 2020-09-29 13:30 | EDT | 0.762 |  | 20.687 |  | 7.53 | i | 100.4 | i | 46932 |  | 30.56 |  | 7.85 |  | 1.39 | i | 3.68 | c, i
61-0182 | 2020-09-29 13:45 | EDT | 0.76 |  | 20.648 |  | 7.57 | i | 100.9 | i | 46929.2 |  | 30.56 |  | 7.86 |  | 1.4 | i | 3.61 | c, i
61-0182 | 2020-09-29 14:00 | EDT | 0.756 |  | 20.611 |  | 7.63 | i | 101.6 | i | 46931.8 |  | 30.56 |  | 7.86 |  | 1.46 | i | 3.66 | c, i
61-0182 | 2020-09-29 14:15 | EDT | 0.757 |  | 20.567 |  | 7.68 | i | 102.2 | i | 46939.7 |  | 30.57 |  | 7.86 |  | 1.49 | i | 3.69 | c, i
61-0182 | 2020-09-29 14:30 | EDT | 0.756 |  | 20.501 |  | 7.78 | i | 103.4 | i | 46935.9 |  | 30.57 |  | 7.87 |  | 1.7 | i | 4.16 | c, i
61-0182 | 2020-09-29 14:45 | EDT | 0.759 |  | 20.439 |  | 7.86 | i | 104.4 | i | 46915.1 |  | 30.55 |  | 7.87 |  | 1.97 | i | 4.65 | c, i
61-0182 | 2020-09-29 15:00 | EDT | 0.758 |  | 20.403 |  | 7.9 | i | 104.8 | i | 46941.7 |  | 30.57 |  | 7.88 |  | 2.07 | i | 4.95 | c, i
61-0182 | 2020-09-29 15:15 | EDT | 0.756 |  | 20.335 |  | 7.89 | i | 104.5 | i | 46931.6 |  | 30.56 |  | 7.87 |  | 2.11 | i | 5.05 | c, i
61-0182 | 2020-09-29 15:30 | EDT | 0.755 |  | 20.348 |  | 7.92 | i | 105.1 | i | 47016.7 |  | 30.63 |  | 7.88 |  | 2.42 | i | 5.7 | c, i
61-0182 | 2020-09-29 15:45 | EDT | 0.756 |  | 20.293 |  | 7.9 | i | 104.7 | i | 47033.8 |  | 30.64 |  | 7.87 |  | 2.7 | i | 6.15 | c, i
61-0182 | 2020-09-29 16:00 | EDT | 0.754 |  | 20.247 |  | 7.88 | i | 104.3 | i | 47040.2 |  | 30.64 |  | 7.87 |  | 2.74 | i | 6.17 | c, i
61-0182 | 2020-09-29 16:15 | EDT | 0.753 |  | 20.153 |  | 7.69 | i | 101.6 | i | 47075.6 |  | 30.67 |  | 7.85 |  | 2.13 | i | 4.61 | c, i
61-0182 | 2020-09-29 16:30 | EDT | 0.751 |  | 20.103 |  | 7.62 | i | 100.6 | i | 47014.5 |  | 30.63 |  | 7.85 |  | 2.13 | i | 4.73 | c, i
61-0182 | 2020-09-29 16:45 | EDT | 0.753 |  | 19.934 |  | 7.31 | i | 96.2 | i | 47059.1 |  | 30.66 |  | 7.82 |  | 1.43 | i | 3.6 | c, i
61-0182 | 2020-09-29 17:00 | EDT | 0.753 |  | 19.92 |  | 6.76 | i | 89 | i | 47150.5 |  | 30.73 |  | 7.77 |  | 1.35 | i | 3.25 | c, i
61-0182 | 2020-09-29 17:15 | EDT | 0.753 |  | 19.933 |  | 6.78 | i | 89.3 | i | 47140.6 |  | 30.72 |  | 7.77 |  | 1.55 | i | 3.97 | c, i
61-0182 | 2020-09-29 17:30 | EDT | 0.753 |  | 19.949 |  | 6.88 | i | 90.6 | i | 47144.3 |  | 30.72 |  | 7.78 |  | 1.61 | i | 3.57 | c, i
61-0182 | 2020-09-29 17:45 | EDT | 0.756 |  | 19.923 |  | 6.8 | i | 89.5 | i | 47152 |  | 30.73 |  | 7.77 |  | 1.57 | i | 3.4 | c, i
61-0182 | 2020-09-29 18:00 | EDT | 0.755 |  | 19.931 |  | 6.8 | i | 89.5 | i | 47151 |  | 30.73 |  | 7.77 |  | 1.46 | i | 3.32 | c, i
61-0182 | 2020-09-29 18:15 | EDT | 0.752 |  | 19.964 |  | 6.78 | i | 89.3 | i | 47150.3 |  | 30.73 |  | 7.77 |  | 1.5 | i | 3.38 | c, i
61-0182 | 2020-09-29 18:30 | EDT | 0.752 |  | 19.996 |  | 6.82 | i | 90 | i | 47166.9 |  | 30.74 |  | 7.77 |  | 1.83 | i | 3.9 | c, i
61-0182 | 2020-09-29 18:45 | EDT | 0.752 |  | 20.017 |  | 6.79 | i | 89.5 | i | 47165.6 |  | 30.74 |  | 7.77 |  | 1.9 | i | 3.96 | c, i
61-0182 | 2020-09-29 19:00 | EDT | 0.749 |  | 20.03 |  | 6.79 | i | 89.5 | i | 47159.9 |  | 30.73 |  | 7.78 |  | 1.95 | i | 4.16 | c, i
61-0182 | 2020-09-29 19:15 | EDT | 0.749 |  | 20.034 |  | 6.76 | i | 89.1 | i | 47167.8 |  | 30.74 |  | 7.77 |  | 1.86 | i | 3.99 | c, i
61-0182 | 2020-09-29 19:30 | EDT | 0.751 |  | 20.046 |  | 6.8 | i | 89.8 | i | 47170.3 |  | 30.74 |  | 7.77 |  | 2.05 | i | 4.41 | c, i
61-0182 | 2020-09-29 19:45 | EDT | 0.749 |  | 20.049 |  | 6.79 | i | 89.6 | i | 47176.5 |  | 30.74 |  | 7.77 |  | 2 | i | 4.33 | c, i
61-0182 | 2020-09-29 20:00 | EDT | 0.753 |  | 20.05 |  | 6.72 | i | 88.6 | i | 47174.8 |  | 30.74 |  | 7.77 |  | 2.06 | i | 4.45 | c, i
61-0182 | 2020-09-29 20:15 | EDT | 0.752 |  | 20.034 |  | 6.65 | i | 87.7 | i | 47167.5 |  | 30.74 |  | 7.76 |  | 1.97 | i | 4.29 | c, i
61-0182 | 2020-09-29 20:30 | EDT | 0.75 |  | 20.036 |  | 6.64 | i | 87.6 | i | 47167.1 |  | 30.74 |  | 7.76 |  | 1.89 | i | 4.06 | c, i
61-0182 | 2020-09-29 20:45 | EDT | 0.75 |  | 20.034 |  | 6.71 | i | 88.5 | i | 47171.7 |  | 30.74 |  | 7.77 |  | 1.77 | i | 3.79 | c, i
61-0182 | 2020-09-29 21:00 | EDT | 0.746 |  | 20.024 |  | 6.72 | i | 88.7 | i | 47157.5 |  | 30.73 |  | 7.77 |  | 1.7 | i | 3.43 | c, i
61-0182 | 2020-09-29 21:15 | EDT | 0.742 |  | 20.008 |  | 6.72 | i | 88.6 | i | 47165.6 |  | 30.74 |  | 7.77 |  | 1.81 | i | 3.87 | c, i
61-0182 | 2020-09-29 21:30 | EDT | 0.741 |  | 19.997 |  | 6.72 | i | 88.6 | i | 47169.6 |  | 30.74 |  | 7.77 |  | 1.86 | i | 3.88 | c, i
61-0182 | 2020-09-29 21:45 | EDT | 0.73 |  | 19.982 |  | 6.72 | i | 88.6 | i | 47162.4 |  | 30.73 |  | 7.77 |  | 1.7 | i | 3.51 | c, i
61-0182 | 2020-09-29 22:00 | EDT | 0.727 |  | 20.056 |  | 7.16 | i | 94.4 | i | 47074.2 |  | 30.67 |  | 7.81 |  | 1.81 | i | 3.78 | c, i
61-0182 | 2020-09-29 22:15 | EDT | 0.728 |  | 20.195 |  | 7.46 | i | 98.7 | i | 47003.8 |  | 30.62 |  | 7.85 |  | 1.94 | i | 4 | c, i
61-0182 | 2020-09-29 22:30 | EDT | 0.718 |  | 20.286 |  | 7.45 | i | 98.7 | i | 46978.2 |  | 30.6 |  | 7.85 |  | 1.99 | i | 4.13 | c, i
61-0182 | 2020-09-29 22:45 | EDT | 0.725 |  | 20.287 |  | 7.41 | i | 98.1 | i | 46986 |  | 30.6 |  | 7.84 |  | 1.96 | i | 4.75 | c, i
61-0182 | 2020-09-29 23:00 | EDT | 0.721 |  | 20.304 |  | 7.36 | i | 97.4 | i | 46973.1 |  | 30.59 |  | 7.84 |  | 2.05 | i | 4.27 | c, i
61-0182 | 2020-09-29 23:15 | EDT | 0.721 |  | 20.319 |  | 7.3 | i | 96.8 | i | 46973.2 |  | 30.59 |  | 7.83 |  | 2 | i | 4.15 | c, i
61-0182 | 2020-09-29 23:30 | EDT | 0.71 |  | 20.338 |  | 7.25 | i | 96.1 | i | 46968.2 |  | 30.59 |  | 7.83 |  | 2.04 | i | 4.35 | c, i
61-0182 | 2020-09-29 23:45 | EDT | 0.715 |  | 20.373 |  | 7.17 | i | 95 | i | 46965.4 |  | 30.59 |  | 7.82 |  | 1.82 | i | 3.86 | c, i
61-0182 | 2020-09-30 | EDT | 0.716 |  | 20.4 |  | 7.1 | i | 94.2 | i | 46971.9 |  | 30.59 |  | 7.82 |  | 1.79 | i | 3.77 | c, i
61-0182 | 2020-09-30 00:15 | EDT | 0.713 |  | 20.428 |  | 7.03 | i | 93.3 | i | 46966.1 |  | 30.59 |  | 7.81 |  | 1.82 | i | 3.9 | c, i
61-0182 | 2020-09-30 00:30 | EDT | 0.706 |  | 20.446 |  | 7 | i | 93 | i | 46961.7 |  | 30.59 |  | 7.81 |  | 1.79 | i | 3.95 | c, i
61-0182 | 2020-09-30 00:45 | EDT | 0.695 |  | 20.456 |  | 7.01 | i | 93.2 | i | 46960.5 |  | 30.58 |  | 7.81 |  | 1.62 | i | 3.67 | c, i
61-0182 | 2020-09-30 01:00 | EDT | 0.698 |  | 20.443 |  | 7 | i | 92.9 | i | 46928.2 |  | 30.56 |  | 7.81 |  | 1.73 | i | 3.72 | c, i
61-0182 | 2020-09-30 01:15 | EDT | 0.687 |  | 20.433 |  | 6.98 | i | 92.7 | i | 46964.1 |  | 30.59 |  | 7.81 |  | 1.68 | i | 3.62 | c, i
61-0182 | 2020-09-30 01:30 | EDT | 0.694 |  | 20.425 |  | 7 | i | 93 | i | 46973.3 |  | 30.59 |  | 7.81 |  | 1.72 | i | 4.38 | c, i
61-0182 | 2020-09-30 01:45 | EDT | 0.687 |  | 20.394 |  | 7 | i | 92.9 | i | 46980.9 |  | 30.6 |  | 7.81 |  | 1.71 | i | 3.71 | c, i
61-0182 | 2020-09-30 02:00 | EDT | 0.673 |  | 20.353 |  | 7.03 | i | 93.3 | i | 46984.6 |  | 30.6 |  | 7.81 |  | 1.83 | i | 4.01 | c, i
61-0182 | 2020-09-30 02:15 | EDT | 0.66 |  | 20.301 |  | 6.96 | i | 92.2 | i | 47003.1 |  | 30.62 |  | 7.81 |  | 1.77 | i | 3.62 | c, i
61-0182 | 2020-09-30 02:30 | EDT | 0.657 |  | 20.277 |  | 6.95 | i | 92 | i | 47013 |  | 30.62 |  | 7.8 |  | 1.7 | i | 3.77 | c, i
61-0182 | 2020-09-30 02:45 | EDT | 0.671 |  | 20.247 |  | 6.97 | i | 92.2 | i | 47009.2 |  | 30.62 |  | 7.8 |  | 1.82 | i | 3.92 | c, i
61-0182 | 2020-09-30 03:00 | EDT | 0.648 |  | 20.197 |  | 6.97 | i | 92.1 | i | 47016.5 |  | 30.63 |  | 7.8 |  | 1.81 | i | 4.09 | c, i
61-0182 | 2020-09-30 03:15 | EDT | 0.657 |  | 20.133 |  | 7.03 | i | 92.9 | i | 47042.6 |  | 30.65 |  | 7.8 |  | 1.65 | i | 3.38 | c, i
61-0182 | 2020-09-30 03:30 | EDT | 0.636 |  | 20.079 |  | 6.92 | i | 91.3 | i | 47103.4 |  | 30.69 |  | 7.79 |  | 1.64 | i | 3.42 | c, i
61-0182 | 2020-09-30 03:45 | EDT | 0.657 |  | 20.056 |  | 6.75 | i | 89 | i | 47148.2 |  | 30.72 |  | 7.77 |  | 1.62 | i | 3.33 | c, i
61-0182 | 2020-09-30 04:00 | EDT | 0.632 |  | 20.065 |  | 6.72 | i | 88.7 | i | 47146.3 |  | 30.72 |  | 7.76 |  | 1.51 | i | 3.18 | c, i
61-0182 | 2020-09-30 04:15 | EDT | 0.639 |  | 20.078 |  | 6.73 | i | 88.9 | i | 47145.1 |  | 30.72 |  | 7.76 |  | 1.53 | i | 3.16 | c, i
61-0182 | 2020-09-30 04:30 | EDT | 0.644 |  | 20.04 |  | 6.73 | i | 88.8 | i | 47153 |  | 30.73 |  | 7.75 |  | 1.57 | i | 3.29 | c, i
61-0182 | 2020-09-30 04:45 | EDT | 0.647 |  | 19.96 |  | 6.69 | i | 88.2 | i | 47211.2 |  | 30.77 |  | 7.74 |  | 1.46 | i | 3.29 | c, i
61-0182 | 2020-09-30 05:00 | EDT | 0.613 |  | 20.006 |  | 6.74 | i | 88.9 | i | 47182.7 |  | 30.75 |  | 7.75 |  | 1.57 | i | 3.38 | c, i
61-0182 | 2020-09-30 05:15 | EDT | 0.608 |  | 20.069 |  | 6.77 | i | 89.4 | i | 47149.5 |  | 30.72 |  | 7.76 |  | 1.51 | i | 3.34 | c, i
61-0182 | 2020-09-30 05:30 | EDT | 0.619 |  | 20.093 |  | 6.77 | i | 89.5 | i | 47135.6 |  | 30.71 |  | 7.75 |  | 1.56 | i | 3.31 | c, i
61-0182 | 2020-09-30 05:45 | EDT | 0.623 |  | 20.042 |  | 6.76 | i | 89.2 | i | 47158.6 |  | 30.73 |  | 7.76 |  | 1.46 | i | 3.21 | c, i
61-0182 | 2020-09-30 06:00 | EDT | 0.647 |  | 19.951 |  | 6.69 | i | 88.1 | i | 47235 |  | 30.79 |  | 7.74 |  | 1.32 | i | 2.94 | c, i
61-0182 | 2020-09-30 06:15 | EDT | 0.639 |  | 19.965 |  | 6.71 | i | 88.5 | i | 47217.4 |  | 30.77 |  | 7.75 |  | 1.36 | i | 3.01 | c, i
61-0182 | 2020-09-30 06:30 | EDT | 0.625 |  | 19.968 |  | 6.72 | i | 88.6 | i | 47214.3 |  | 30.77 |  | 7.74 |  | 1.35 | i | 3.04 | c, i
61-0182 | 2020-09-30 06:45 | EDT | 0.649 |  | 19.971 |  | 6.74 | i | 88.8 | i | 47219.9 |  | 30.78 |  | 7.74 |  | 1.36 | i | 3.01 | c, i
61-0182 | 2020-09-30 07:00 | EDT | 0.625 |  | 20.005 |  | 6.76 | i | 89.1 | i | 47185.4 |  | 30.75 |  | 7.74 |  | 1.28 | i | 2.94 | c, i
61-0182 | 2020-09-30 07:15 | EDT | 0.621 |  | 20.023 |  | 6.76 | i | 89.2 | i | 47224.9 |  | 30.78 |  | 7.75 |  | 1.24 | i | 2.88 | c, i
61-0182 | 2020-09-30 07:30 | EDT | 0.616 |  | 20.041 |  | 6.79 | i | 89.6 | i | 47142.5 |  | 30.72 |  | 7.75 |  | 1.39 | i | 3.09 | c, i
61-0182 | 2020-09-30 07:45 | EDT | 0.631 |  | 20.055 |  | 6.85 | i | 90.4 | i | 47144.6 |  | 30.72 |  | 7.76 |  | 1.36 | i | 3.07 | c, i
61-0182 | 2020-09-30 08:00 | EDT | 0.621 |  | 20.063 |  | 6.85 | i | 90.4 | i | 47142.1 |  | 30.72 |  | 7.76 |  | 1.22 | i | 2.87 | c, i
61-0182 | 2020-09-30 08:15 | EDT | 0.614 |  | 20.069 |  | 6.86 | i | 90.6 | i | 47154.7 |  | 30.73 |  | 7.76 |  | 1.25 | i | 2.93 | c, i
61-0182 | 2020-09-30 08:30 | EDT | 0.601 |  | 20.076 |  | 6.87 | i | 90.7 | i | 47160 |  | 30.73 |  | 7.76 |  | 1.15 | i | 2.83 | c, i
61-0182 | 2020-09-30 08:45 | EDT | 0.616 |  | 20.081 |  | 6.88 | i | 90.8 | i | 47158.4 |  | 30.73 |  | 7.76 |  | 1.22 | i | 2.89 | c, i
61-0182 | 2020-09-30 09:00 | EDT | 0.636 |  | 20.081 |  | 6.87 | i | 90.7 | i | 47159.1 |  | 30.73 |  | 7.76 |  | 1.18 | i | 2.9 | c, i
61-0182 | 2020-09-30 09:15 | EDT | 0.638 |  | 20.085 |  | 6.9 | i | 91.1 | i | 47161.8 |  | 30.73 |  | 7.76 |  | 1.24 | i | 3.02 | c, i
61-0182 | 2020-09-30 09:30 | EDT | 0.64 |  | 20.076 |  | 6.88 | i | 90.8 | i | 47164.7 |  | 30.74 |  | 7.76 |  | 1.25 | i | 3 | c, i
61-0182 | 2020-09-30 09:45 | EDT | 0.635 |  | 20.075 |  | 6.86 | i | 90.6 | i | 47167.4 |  | 30.74 |  | 7.76 |  | 1.18 | i | 2.82 | c, i
61-0182 | 2020-09-30 10:00 | EDT | 0.614 |  | 20.079 |  | 6.85 | i | 90.5 | i | 47181.6 |  | 30.75 |  | 7.76 |  | 1.15 | i | 2.82 | c, i
61-0182 | 2020-09-30 10:15 | EDT | 0.625 |  | 20.084 |  | 6.85 | i | 90.5 | i | 47176.9 |  | 30.74 |  | 7.75 |  | 1.14 | i | 2.74 | c, i
61-0182 | 2020-09-30 10:30 | EDT | 0.615 |  | 20.086 |  | 6.89 | i | 91 | i | 47154.1 |  | 30.73 |  | 7.75 |  | 1.27 | i | 3.07 | c, i
61-0182 | 2020-09-30 10:45 | EDT | 0.65 |  | 20.101 |  | 6.9 | i | 91.1 | i | 47146.1 |  | 30.72 |  | 7.76 |  | 1.21 | i | 2.86 | c, i
61-0182 | 2020-09-30 11:00 | EDT | 0.653 |  | 20.13 |  | 6.9 | i | 91.2 | i | 47229.9 |  | 30.78 |  | 7.76 |  | 1.24 | i | 3.08 | c, i
61-0182 | 2020-09-30 11:15 | EDT | 0.65 |  | 20.158 |  | 6.94 | i | 91.7 | i | 47222.7 |  | 30.78 |  | 7.77 |  | 1.33 | i | 3.21 | c, i
61-0182 | 2020-09-30 11:30 | EDT | 0.659 |  | 20.177 |  | 6.95 | i | 92 | i | 47212.2 |  | 30.77 |  | 7.76 |  | 1.33 | i | 3.18 | c, i
61-0182 | 2020-09-30 11:45 | EDT | 0.661 |  | 20.218 |  | 6.99 | i | 92.5 | i | 47179.6 |  | 30.75 |  | 7.77 |  | 1.44 | i | 3.49 | c, i
61-0182 | 2020-09-30 12:00 | EDT | 0.659 |  | 20.279 |  | 7.05 | i | 93.4 | i | 47111.1 |  | 30.7 |  | 7.78 |  | 1.45 | i | 3.66 | c, i
61-0182 | 2020-09-30 12:15 | EDT | 0.653 |  | 20.31 |  | 7.08 | i | 93.8 | i | 47022.2 |  | 30.63 |  | 7.79 |  | 1.51 | i | 3.62 | c, i
61-0182 | 2020-09-30 12:30 | EDT | 0.655 |  | 20.325 |  | 7.1 | i | 94.1 | i | 47008 |  | 30.62 |  | 7.79 |  | 1.53 | i | 3.67 | c, i
61-0182 | 2020-09-30 12:45 | EDT | 0.654 |  | 20.318 |  | 7.12 | i | 94.3 | i | 47006.3 |  | 30.62 |  | 7.79 |  | 1.51 | i | 3.59 | c, i
61-0182 | 2020-09-30 13:00 | EDT | 0.654 |  | 20.327 |  | 7.15 | i | 94.8 | i | 47012.1 |  | 30.62 |  | 7.79 |  | 1.56 | i | 3.77 | c, i
61-0182 | 2020-09-30 13:15 | EDT | 0.658 |  | 20.332 |  | 7.17 | i | 95.1 | i | 47003.1 |  | 30.62 |  | 7.8 |  | 1.62 | i | 3.97 | c, i
61-0182 | 2020-09-30 13:30 | EDT | 0.661 |  | 20.34 |  | 7.19 | i | 95.3 | i | 47002 |  | 30.62 |  | 7.8 |  | 1.5 | i | 3.66 | c, i
61-0182 | 2020-09-30 13:45 | EDT | 0.664 |  | 20.396 |  | 7.23 | i | 96 | i | 47013.3 |  | 30.62 |  | 7.8 |  | 1.4 | i | 3.41 | c, i
61-0182 | 2020-09-30 14:00 | EDT | 0.674 |  | 20.448 |  | 7.26 | i | 96.5 | i | 47009.2 |  | 30.62 |  | 7.81 |  | 1.56 | i | 3.85 | c, i
61-0182 | 2020-09-30 14:15 | EDT | 0.677 |  | 20.49 |  | 7.28 | i | 96.7 | i | 47008.5 |  | 30.62 |  | 7.81 |  | 1.66 | i | 3.96 | c, i
61-0182 | 2020-09-30 14:30 | EDT | 0.68 |  | 20.635 |  | 7.26 | i | 96.8 | i | 46989.8 |  | 30.6 |  | 7.8 |  | 1.73 | i | 4.38 | c, i
61-0182 | 2020-09-30 14:45 | EDT | 0.679 |  | 20.683 |  | 7.24 | i | 96.5 | i | 47033.3 |  | 30.64 |  | 7.79 |  | 1.72 | i | 4.26 | c, i
61-0182 | 2020-09-30 15:00 | EDT | 0.681 |  | 20.727 |  | 7.22 | i | 96.4 | i | 47001.7 |  | 30.61 |  | 7.79 |  | 1.96 | i | 4.88 | c, i
61-0182 | 2020-09-30 15:15 | EDT | 0.684 |  | 20.766 |  | 7.21 | i | 96.4 | i | 46992.4 |  | 30.61 |  | 7.79 |  | 1.99 | i | 4.84 | c, i
61-0182 | 2020-09-30 15:30 | EDT | 0.682 |  | 20.764 |  | 7.22 | i | 96.4 | i | 46996.4 |  | 30.61 |  | 7.79 |  | 2.26 | i | 5.92 | c, i
61-0182 | 2020-09-30 15:45 | EDT | 0.686 |  | 20.777 |  | 7.23 | i | 96.6 | i | 46997.6 |  | 30.61 |  | 7.79 |  | 2.22 | i | 5.41 | c, i
61-0182 | 2020-09-30 16:00 | EDT | 0.688 |  | 20.727 |  | 7.27 | i | 97.1 | i | 47019.9 |  | 30.63 |  | 7.79 |  | 2.36 | i | 5.79 | c, i
61-0182 | 2020-09-30 16:15 | EDT | 0.691 |  | 20.638 |  | 7.3 | i | 97.4 | i | 47045.5 |  | 30.64 |  | 7.8 |  | 2.46 | i | 5.97 | c, i
61-0182 | 2020-09-30 16:30 | EDT | 0.698 |  | 20.443 |  | 7.29 | i | 96.8 | i | 47082.5 |  | 30.67 |  | 7.79 |  | 2.09 | i | 5.1 | c, i
61-0182 | 2020-09-30 16:45 | EDT | 0.701 |  | 20.326 |  | 7.24 | i | 96 | i | 47133.9 |  | 30.71 |  | 7.79 |  | 1.94 | i | 4.58 | c, i
61-0182 | 2020-09-30 17:00 | EDT | 0.7 |  | 20.317 |  | 7.24 | i | 96 | i | 47137.5 |  | 30.71 |  | 7.79 |  | 1.92 | i | 4.52 | c, i
61-0182 | 2020-09-30 17:15 | EDT | 0.703 |  | 20.332 |  | 7.26 | i | 96.3 | i | 47133.5 |  | 30.71 |  | 7.79 |  | 2.12 | i | 4.95 | c, i
61-0182 | 2020-09-30 17:30 | EDT | 0.709 |  | 20.338 |  | 7.27 | i | 96.4 | i | 47139.4 |  | 30.72 |  | 7.79 |  | 2.24 | i | 5.21 | c, i
61-0182 | 2020-09-30 17:45 | EDT | 0.715 |  | 20.396 |  | 7.3 | i | 97 | i | 47112.7 |  | 30.7 |  | 7.8 |  | 2.41 | i | 5.53 | c, i
61-0182 | 2020-09-30 18:00 | EDT | 0.714 |  | 20.395 |  | 7.3 | i | 96.9 | i | 47107.1 |  | 30.69 |  | 7.8 |  | 2.41 | i | 5.45 | c, i
61-0182 | 2020-09-30 18:15 | EDT | 0.718 |  | 20.346 |  | 7.28 | i | 96.5 | i | 47115.1 |  | 30.7 |  | 7.8 |  | 2.23 | i | 5 | c, i
61-0182 | 2020-09-30 18:30 | EDT | 0.724 |  | 20.397 |  | 7.21 | i | 95.7 | i | 47061.2 |  | 30.66 |  | 7.79 |  | 2.09 | i | 4.34 | c, i
61-0182 | 2020-09-30 18:45 | EDT | 0.726 |  | 20.412 |  | 7.18 | i | 95.3 | i | 47058.4 |  | 30.66 |  | 7.79 |  | 2.09 | i | 4.43 | c, i
61-0182 | 2020-09-30 19:00 | EDT | 0.726 |  | 20.412 |  | 7.18 | i | 95.3 | i | 47058 |  | 30.66 |  | 7.79 |  | 2.03 | i | 4.41 | c, i
61-0182 | 2020-09-30 19:15 | EDT | 0.737 |  | 20.396 |  | 7.16 | i | 95.1 | i | 47063.4 |  | 30.66 |  | 7.79 |  | 1.95 | i | 4.05 | c, i
61-0182 | 2020-09-30 19:30 | EDT | 0.738 |  | 20.375 |  | 7.15 | i | 94.9 | i | 47070.3 |  | 30.66 |  | 7.78 |  | 1.88 | i | 3.93 | c, i
61-0182 | 2020-09-30 19:45 | EDT | 0.741 |  | 20.364 |  | 7.14 | i | 94.7 | i | 47064.1 |  | 30.66 |  | 7.78 |  | 1.85 | i | 3.81 | c, i
61-0182 | 2020-09-30 20:00 | EDT | 0.746 |  | 20.35 |  | 7.12 | i | 94.5 | i | 47073 |  | 30.67 |  | 7.79 |  | 1.79 | i | 3.69 | c, i
61-0182 | 2020-09-30 20:15 | EDT | 0.747 |  | 20.334 |  | 7.12 | i | 94.4 | i | 47067.8 |  | 30.66 |  | 7.78 |  | 1.73 | i | 3.62 | c, i
61-0182 | 2020-09-30 20:30 | EDT | 0.748 |  | 20.326 |  | 7.09 | i | 94 | i | 47075 |  | 30.67 |  | 7.78 |  | 1.74 | i | 3.57 | c, i
61-0182 | 2020-09-30 20:45 | EDT | 0.75 |  | 20.33 |  | 7.06 | i | 93.5 | i | 47047.7 |  | 30.65 |  | 7.77 |  | 1.71 | i | 3.7 | c, i
61-0182 | 2020-09-30 21:00 | EDT | 0.75 |  | 20.351 |  | 7.04 | i | 93.4 | i | 47051.1 |  | 30.65 |  | 7.78 |  | 1.73 | i | 3.55 | c, i
61-0182 | 2020-09-30 21:15 | EDT | 0.749 |  | 20.329 |  | 7.02 | i | 93 | i | 47049.7 |  | 30.65 |  | 7.77 |  | 1.54 | i | 3.15 | c, i
61-0182 | 2020-09-30 21:30 | EDT | 0.748 |  | 20.325 |  | 6.98 | i | 92.5 | i | 47051.9 |  | 30.65 |  | 7.77 |  | 1.55 | i | 3.23 | c, i
61-0182 | 2020-09-30 21:45 | EDT | 0.749 |  | 20.317 |  | 6.98 | i | 92.6 | i | 47059.4 |  | 30.66 |  | 7.77 |  | 1.5 | i | 3.07 | c, i
61-0182 | 2020-09-30 22:00 | EDT | 0.751 |  | 20.308 |  | 6.95 | i | 92.2 | i | 47049.7 |  | 30.65 |  | 7.77 |  | 1.52 | i | 3.2 | c, i
61-0182 | 2020-09-30 22:15 | EDT | 0.753 |  | 20.317 |  | 6.97 | i | 92.4 | i | 47047.3 |  | 30.65 |  | 7.77 |  | 1.58 | i | 3.33 | c, i
61-0182 | 2020-09-30 22:30 | EDT | 0.753 |  | 20.295 |  | 7.01 | i | 92.8 | i | 47056.8 |  | 30.66 |  | 7.77 |  | 1.61 | i | 3.37 | c, i
61-0182 | 2020-09-30 22:45 | EDT | 0.752 |  | 20.268 |  | 7.06 | i | 93.5 | i | 47076.1 |  | 30.67 |  | 7.78 |  | 1.75 | i | 3.59 | c, i
61-0182 | 2020-09-30 23:00 | EDT | 0.752 |  | 20.223 |  | 7.1 | i | 93.9 | i | 47081.1 |  | 30.67 |  | 7.78 |  | 1.77 | i | 3.66 | c, i
61-0182 | 2020-09-30 23:15 | EDT | 0.757 |  | 20.202 |  | 7.11 | i | 94.1 | i | 47091.8 |  | 30.68 |  | 7.78 |  | 1.92 | i | 4.01 | c, i
61-0182 | 2020-09-30 23:30 | EDT | 0.758 |  | 20.172 |  | 7.13 | i | 94.2 | i | 47099.8 |  | 30.69 |  | 7.79 |  | 1.99 | i | 4.29 | c, i
61-0182 | 2020-09-30 23:45 | EDT | 0.755 |  | 20.133 |  | 7.15 | i | 94.5 | i | 47114.6 |  | 30.7 |  | 7.79 |  | 2.04 | i | 4.35 | c, i
61-0182 | 2020-10-01 | EDT | 0.756 |  | 20.071 |  | 7.18 | i | 94.8 | i | 47144.8 |  | 30.72 |  | 7.78 |  | 2.09 | i | 4.48 | c, i
61-0182 | 2020-10-01 00:15 | EDT | 0.753 |  | 20.096 |  | 7.2 | i | 95.1 | i | 47151.9 |  | 30.73 |  | 7.79 |  | 2.18 | i | 4.71 | c, i
61-0182 | 2020-10-01 00:30 | EDT | 0.756 |  | 20.075 |  | 7.2 | i | 95 | i | 47152.7 |  | 30.73 |  | 7.79 |  | 2.41 | i | 5.21 | c, i
61-0182 | 2020-10-01 00:45 | EDT | 0.76 |  | 20.06 |  | 7.19 | i | 94.9 | i | 47158.9 |  | 30.73 |  | 7.79 |  | 2.55 | i | 5.47 | c, i
61-0182 | 2020-10-01 01:00 | EDT | 0.761 |  | 20.031 |  | 7.18 | i | 94.7 | i | 47163.1 |  | 30.73 |  | 7.79 |  | 2.58 | i | 5.65 | c, i
61-0182 | 2020-10-01 01:15 | EDT | 0.763 |  | 20.031 |  | 7.16 | i | 94.4 | i | 47157.3 |  | 30.73 |  | 7.78 |  | 2.53 | i | 5.51 | c, i
61-0182 | 2020-10-01 01:30 | EDT | 0.761 |  | 20.003 |  | 7.17 | i | 94.5 | i | 47179.9 |  | 30.75 |  | 7.79 |  | 2.44 | i | 5.16 | c, i
61-0182 | 2020-10-01 01:45 | EDT | 0.765 |  | 19.993 |  | 7.17 | i | 94.5 | i | 47173.5 |  | 30.74 |  | 7.79 |  | 2.49 | i | 5.37 | c, i
61-0182 | 2020-10-01 02:00 | EDT | 0.767 |  | 19.983 |  | 7.15 | i | 94.2 | i | 47189.7 |  | 30.75 |  | 7.79 |  | 2.59 | i | 5.74 | c, i
61-0182 | 2020-10-01 02:15 | EDT | 0.765 |  | 19.963 |  | 7.16 | i | 94.4 | i | 47191.9 |  | 30.76 |  | 7.79 |  | 2.62 | i | 5.92 | c, i
61-0182 | 2020-10-01 02:30 | EDT | 0.762 |  | 19.931 |  | 7.17 | i | 94.5 | i | 47210.5 |  | 30.77 |  | 7.79 |  | 2.5 | i | 5.55 | c, i
61-0182 | 2020-10-01 02:45 | EDT | 0.76 |  | 19.902 |  | 7.17 | i | 94.4 | i | 47221.6 |  | 30.78 |  | 7.79 |  | 2.62 | i | 5.84 | c, i
61-0182 | 2020-10-01 03:00 | EDT | 0.757 |  | 19.894 |  | 7.16 | i | 94.2 | i | 47232.5 |  | 30.79 |  | 7.79 |  | 2.41 | i | 5.22 | c, i
61-0182 | 2020-10-01 03:15 | EDT | 0.755 |  | 19.871 |  | 7.15 | i | 94.1 | i | 47239.6 |  | 30.79 |  | 7.79 |  | 2.29 | i | 4.91 | c, i
61-0182 | 2020-10-01 03:30 | EDT | 0.756 |  | 19.862 |  | 7.14 | i | 93.9 | i | 47246.5 |  | 30.8 |  | 7.79 |  | 2.38 | i | 5.22 | c, i
61-0182 | 2020-10-01 03:45 | EDT | 0.755 |  | 19.835 |  | 7.14 | i | 93.8 | i | 47245.9 |  | 30.8 |  | 7.79 |  | 2.14 | i | 4.66 | c, i
61-0182 | 2020-10-01 04:00 | EDT | 0.755 |  | 19.794 |  | 7.15 | i | 94 | i | 47241.1 |  | 30.79 |  | 7.79 |  | 2.09 | i | 4.49 | c, i
61-0182 | 2020-10-01 04:15 | EDT | 0.753 |  | 19.811 |  | 7.14 | i | 93.8 | i | 47237 |  | 30.79 |  | 7.79 |  | 2.05 | i | 4.33 | c, i
61-0182 | 2020-10-01 04:30 | EDT | 0.756 |  | 19.806 |  | 7.12 | i | 93.6 | i | 47238.6 |  | 30.79 |  | 7.79 |  | 2.05 | i | 4.46 | c, i
61-0182 | 2020-10-01 04:45 | EDT | 0.755 |  | 19.801 |  | 7.11 | i | 93.4 | i | 47236.4 |  | 30.79 |  | 7.79 |  | 2.04 | i | 4.51 | c, i
61-0182 | 2020-10-01 05:00 | EDT | 0.756 |  | 19.812 |  | 7.08 | i | 93.1 | i | 47242.6 |  | 30.79 |  | 7.78 |  | 2.08 | i | 4.49 | c, i
61-0182 | 2020-10-01 05:15 | EDT | 0.758 |  | 19.819 |  | 7.05 | i | 92.6 | i | 47240.6 |  | 30.79 |  | 7.78 |  | 1.93 | i | 4.12 | c, i
61-0182 | 2020-10-01 05:30 | EDT | 0.757 |  | 19.799 |  | 7.04 | i | 92.5 | i | 47249.6 |  | 30.8 |  | 7.78 |  | 1.96 | i | 4.09 | c, i
61-0182 | 2020-10-01 05:45 | EDT | 0.758 |  | 19.785 |  | 7.03 | i | 92.3 | i | 47261.9 |  | 30.81 |  | 7.78 |  | 1.8 | i | 3.83 | c, i
61-0182 | 2020-10-01 06:00 | EDT | 0.758 |  | 19.796 |  | 6.99 | i | 91.8 | i | 47272.1 |  | 30.81 |  | 7.77 |  | 1.86 | i | 3.95 | c, i
61-0182 | 2020-10-01 06:15 | EDT | 0.759 |  | 19.776 |  | 6.96 | i | 91.5 | i | 47284 |  | 30.82 |  | 7.77 |  | 1.7 | i | 3.56 | c, i
61-0182 | 2020-10-01 06:30 | EDT | 0.759 |  | 19.76 |  | 6.95 | i | 91.3 | i | 47300.4 |  | 30.84 |  | 7.77 |  | 1.82 | i | 3.79 | c, i
61-0182 | 2020-10-01 06:45 | EDT | 0.761 |  | 19.716 |  | 6.95 | i | 91.1 | i | 47318.5 |  | 30.85 |  | 7.77 |  | 1.65 | i | 3.51 | c, i
61-0182 | 2020-10-01 07:00 | EDT | 0.762 |  | 19.691 |  | 6.94 | i | 91.1 | i | 47332.8 |  | 30.86 |  | 7.77 |  | 1.62 | i | 3.53 | c, i
61-0182 | 2020-10-01 07:15 | EDT | 0.76 |  | 19.677 |  | 6.95 | i | 91.1 | i | 47337 |  | 30.86 |  | 7.76 |  | 1.81 | i | 3.98 | c, i
61-0182 | 2020-10-01 07:30 | EDT | 0.762 |  | 19.647 |  | 6.98 | i | 91.4 | i | 47343.7 |  | 30.87 |  | 7.77 |  | 1.81 | i | 3.97 | c, i
61-0182 | 2020-10-01 07:45 | EDT | 0.764 |  | 19.636 |  | 7 | i | 91.7 | i | 47344.6 |  | 30.87 |  | 7.77 |  | 1.95 | i | 4.41 | c, i
61-0182 | 2020-10-01 08:00 | EDT | 0.765 |  | 19.646 |  | 6.99 | i | 91.7 | i | 47345 |  | 30.87 |  | 7.77 |  | 2.11 | i | 4.72 | c, i
61-0182 | 2020-10-01 08:15 | EDT | 0.766 |  | 19.651 |  | 7 | i | 91.8 | i | 47344.7 |  | 30.87 |  | 7.77 |  | 2.22 | i | 5.07 | c, i
61-0182 | 2020-10-01 08:30 | EDT | 0.761 |  | 19.651 |  | 7.04 | i | 92.3 | i | 47345.4 |  | 30.87 |  | 7.77 |  | 2.22 | i | 5.16 | c, i
61-0182 | 2020-10-01 08:45 | EDT | 0.764 |  | 19.665 |  | 7.09 | i | 92.9 | i | 47341.1 |  | 30.87 |  | 7.78 |  | 2.35 | i | 5.35 | c, i
61-0182 | 2020-10-01 09:00 | EDT | 0.762 |  | 19.677 |  | 7.1 | i | 93.1 | i | 47338.2 |  | 30.86 |  | 7.77 |  | 2.37 | i | 5.41 | c, i
61-0182 | 2020-10-01 09:15 | EDT | 0.763 |  | 19.725 |  | 7.15 | i | 93.9 | i | 47304.3 |  | 30.84 |  | 7.78 |  | 2.12 | i | 5.18 | c, i
61-0182 | 2020-10-01 09:30 | EDT | 0.763 |  | 19.697 |  | 7.17 | i | 94 | i | 47348 |  | 30.87 |  | 7.78 |  | 2.34 | i | 5.45 | c, i
61-0182 | 2020-10-01 09:45 | EDT | 0.765 |  | 19.707 |  | 7.22 | i | 94.8 | i | 47353.6 |  | 30.87 |  | 7.79 |  | 2.27 | i | 5.41 | c, i
61-0182 | 2020-10-01 10:00 | EDT | 0.76 |  | 19.721 |  | 7.32 | i | 96 | i | 47359.6 |  | 30.88 |  | 7.79 |  | 2.34 | i | 5.57 | c, i
61-0182 | 2020-10-01 10:15 | EDT | 0.763 |  | 19.698 |  | 7.34 | i | 96.3 | i | 47375 |  | 30.89 |  | 7.8 |  | 2.73 | i | 6.63 | c, i
61-0182 | 2020-10-01 10:30 | EDT | 0.761 |  | 19.732 |  | 7.41 | i | 97.3 | i | 47385.8 |  | 30.9 |  | 7.8 |  | 2.39 | i | 5.75 | c, i
61-0182 | 2020-10-01 10:45 | EDT | 0.753 |  | 19.708 |  | 7.36 | i | 96.6 | i | 47407.7 |  | 30.91 |  | 7.8 |  | 2.06 | i | 5.15 | c, i
61-0182 | 2020-10-01 11:00 | EDT | 0.752 |  | 19.729 |  | 7.39 | i | 97.1 | i | 47397.3 |  | 30.91 |  | 7.8 |  | 2.21 | i | 5.41 | c, i
61-0182 | 2020-10-01 11:15 | EDT | 0.748 |  | 19.715 |  | 7.38 | i | 96.8 | i | 47404.1 |  | 30.91 |  | 7.8 |  | 2.26 | i | 5.6 | c, i
61-0182 | 2020-10-01 11:30 | EDT | 0.744 |  | 19.723 |  | 7.34 | i | 96.3 | i | 47385.5 |  | 30.9 |  | 7.8 |  | 2.11 | i | 5.02 | c, i
61-0182 | 2020-10-01 11:45 | EDT | 0.745 |  | 19.78 |  | 7.41 | i | 97.4 | i | 47378.9 |  | 30.89 |  | 7.81 |  | 2.16 | i | 5.28 | c, i
61-0182 | 2020-10-01 12:00 | EDT | 0.746 |  | 19.807 |  | 7.39 | i | 97.2 | i | 47365.6 |  | 30.88 |  | 7.81 |  | 2.07 | i | 4.93 | c, i
61-0182 | 2020-10-01 12:15 | EDT | 0.758 |  | 19.82 |  | 7.28 | i | 95.7 | i | 47349.4 |  | 30.87 |  | 7.8 |  | 1.48 | i | 3.51 | c, i
61-0182 | 2020-10-01 12:30 | EDT | 0.752 |  | 19.837 |  | 7.26 | i | 95.6 | i | 47344.4 |  | 30.87 |  | 7.8 |  | 1.39 | i | 3.16 | c, i
61-0182 | 2020-10-01 12:45 | EDT | 0.745 |  | 19.866 |  | 7.3 | i | 96.1 | i | 47346.1 |  | 30.87 |  | 7.8 |  | 1.42 | i | 3.35 | c, i
61-0182 | 2020-10-01 13:00 | EDT | 0.744 |  | 19.906 |  | 7.33 | i | 96.6 | i | 47343.4 |  | 30.87 |  | 7.8 |  | 1.42 | i | 3.34 | c, i
61-0182 | 2020-10-01 13:15 | EDT | 0.749 |  | 19.974 |  | 7.44 | i | 98.1 | i | 47334.7 |  | 30.86 |  | 7.81 |  | 1.63 | i | 3.77 | c, i
61-0182 | 2020-10-01 13:30 | EDT | 0.746 |  | 19.996 |  | 7.53 | i | 99.3 | i | 47314.9 |  | 30.84 |  | 7.82 |  | 1.9 | i | 4.56 | c, i
61-0182 | 2020-10-01 13:45 | EDT | 0.751 |  | 20.042 |  | 7.58 | i | 100.1 | i | 47318.4 |  | 30.85 |  | 7.82 |  | 2.05 | i | 4.89 | c, i
61-0182 | 2020-10-01 14:00 | EDT | 0.744 |  | 20.078 |  | 7.62 | i | 100.7 | i | 47312.6 |  | 30.84 |  | 7.82 |  | 2.1 | i | 5.03 | c, i
61-0182 | 2020-10-01 14:15 | EDT | 0.748 |  | 20.093 |  | 7.63 | i | 100.8 | i | 47318.6 |  | 30.85 |  | 7.83 |  | 1.9 | i | 4.42 | c, i
61-0182 | 2020-10-01 14:30 | EDT | 0.739 |  | 20.092 |  | 7.62 | i | 100.7 | i | 47325 |  | 30.85 |  | 7.83 |  | 1.92 | i | 4.43 | c, i
61-0182 | 2020-10-01 14:45 | EDT | 0.741 |  | 20.07 |  | 7.56 | i | 99.9 | i | 47334.8 |  | 30.86 |  | 7.82 |  | 1.84 | i | 4.24 | c, i
61-0182 | 2020-10-01 15:00 | EDT | 0.75 |  | 20.048 |  | 7.49 | i | 98.9 | i | 47343.7 |  | 30.87 |  | 7.82 |  | 1.75 | i | 3.96 | c, i
61-0182 | 2020-10-01 15:15 | EDT | 0.743 |  | 20.047 |  | 7.52 | i | 99.4 | i | 47355.1 |  | 30.87 |  | 7.82 |  | 2 | i | 4.6 | c, i
61-0182 | 2020-10-01 15:30 | EDT | 0.75 |  | 20.046 |  | 7.57 | i | 100 | i | 47366 |  | 30.88 |  | 7.82 |  | 2.23 | i | 5.23 | c, i
61-0182 | 2020-10-01 15:45 | EDT | 0.743 |  | 20.034 |  | 7.62 | i | 100.6 | i | 47380.9 |  | 30.89 |  | 7.82 |  | 2.51 | i | 5.92 | c, i
61-0182 | 2020-10-01 16:00 | EDT | 0.746 |  | 20.021 |  | 7.62 | i | 100.6 | i | 47389.5 |  | 30.9 |  | 7.83 |  | 2.48 | i | 5.78 | c, i
61-0182 | 2020-10-01 16:15 | EDT | 0.743 |  | 20.029 |  | 7.65 | i | 101 | i | 47394 |  | 30.9 |  | 7.82 |  | 2.89 | i | 6.79 | c, i
61-0182 | 2020-10-01 16:30 | EDT | 0.743 |  | 20.044 |  | 7.66 | i | 101.2 | i | 47385.9 |  | 30.9 |  | 7.82 |  | 2.78 | i | 6.69 | c, i
61-0182 | 2020-10-01 16:45 | EDT | 0.728 |  | 20.068 |  | 7.72 | i | 102.1 | i | 47370.8 |  | 30.89 |  | 7.83 |  | 3.01 | i | 7.12 | c, i
61-0182 | 2020-10-01 17:00 | EDT | 0.753 |  | 20.084 |  | 7.76 | i | 102.6 | i | 47364.9 |  | 30.88 |  | 7.83 |  | 3.4 | i | 7.89 | c, i
61-0182 | 2020-10-01 17:15 | EDT | 0.748 |  | 20.103 |  | 7.81 | i | 103.3 | i | 47357.9 |  | 30.88 |  | 7.84 |  | 3.47 | i | 7.98 | c, i
61-0182 | 2020-10-01 17:30 | EDT | 0.753 |  | 20.119 |  | 7.84 | i | 103.7 | i | 47346.9 |  | 30.87 |  | 7.84 |  | 3.31 | i | 7.43 | c, i
61-0182 | 2020-10-01 17:45 | EDT | 0.756 |  | 20.122 |  | 7.83 | i | 103.5 | i | 47334.5 |  | 30.86 |  | 7.84 |  | 3.33 | i | 7.29 | c, i
61-0182 | 2020-10-01 18:00 | EDT | 0.75 |  | 20.11 |  | 7.71 | i | 101.9 | i | 47345.1 |  | 30.87 |  | 7.83 |  | 2.98 | i | 6.61 | c, i
61-0182 | 2020-10-01 18:15 | EDT | 0.762 |  | 20.08 |  | 7.37 | i | 97.3 | i | 47396.5 |  | 30.9 |  | 7.79 |  | 2.27 | i | 4.85 | c, i
61-0182 | 2020-10-01 18:30 | EDT | 0.761 |  | 20.073 |  | 7.37 | i | 97.3 | i | 47390.2 |  | 30.9 |  | 7.79 |  | 2.36 | i | 4.91 | c, i
61-0182 | 2020-10-01 18:45 | EDT | 0.765 |  | 20.075 |  | 7.37 | i | 97.3 | i | 47368.2 |  | 30.88 |  | 7.79 |  | 2.77 | i | 5.73 | c, i
61-0182 | 2020-10-01 19:00 | EDT | 0.766 |  | 20.085 |  | 7.33 | i | 96.9 | i | 47360.9 |  | 30.88 |  | 7.79 |  | 2.9 | i | 6.01 | c, i
61-0182 | 2020-10-01 19:15 | EDT | 0.769 |  | 20.096 |  | 7.3 | i | 96.5 | i | 47358.5 |  | 30.88 |  | 7.79 |  | 2.75 | i | 5.76 | c, i
61-0182 | 2020-10-01 19:30 | EDT | 0.775 |  | 20.095 |  | 7.27 | i | 96.1 | i | 47359.4 |  | 30.88 |  | 7.79 |  | 2.84 | i | 5.73 | c, i
61-0182 | 2020-10-01 19:45 | EDT | 0.778 |  | 20.091 |  | 7.24 | i | 95.6 | i | 47357.6 |  | 30.88 |  | 7.78 |  | 2.81 | i | 5.84 | c, i
61-0182 | 2020-10-01 20:00 | EDT | 0.777 |  | 20.083 |  | 7.18 | i | 94.8 | i | 47356.1 |  | 30.87 |  | 7.78 |  | 2.73 | i | 5.21 | c, i
61-0182 | 2020-10-01 20:15 | EDT | 0.781 |  | 20.095 |  | 7.17 | i | 94.8 | i | 47368.4 |  | 30.88 |  | 7.77 |  | 2.48 | i | 4.96 | c, i
61-0182 | 2020-10-01 20:30 | EDT | 0.781 |  | 20.106 |  | 7.21 | i | 95.3 | i | 47384.9 |  | 30.9 |  | 7.77 |  | 2.44 | i | 5.07 | c, i
61-0182 | 2020-10-01 20:45 | EDT | 0.783 |  | 20.111 |  | 7.2 | i | 95.2 | i | 47394.7 |  | 30.9 |  | 7.78 |  | 2.33 | i | 4.77 | c, i
61-0182 | 2020-10-01 21:00 | EDT | 0.781 |  | 20.105 |  | 7.16 | i | 94.7 | i | 47395.2 |  | 30.9 |  | 7.77 |  | 2.23 | i | 4.55 | c, i
61-0182 | 2020-10-01 21:15 | EDT | 0.783 |  | 20.111 |  | 7.15 | i | 94.6 | i | 47397.6 |  | 30.9 |  | 7.77 |  | 2.19 | i | 4.52 | c, i
61-0182 | 2020-10-01 21:30 | EDT | 0.782 |  | 20.097 |  | 7.15 | i | 94.5 | i | 47393.4 |  | 30.9 |  | 7.77 |  | 2.32 | i | 4.64 | c, i
61-0182 | 2020-10-01 21:45 | EDT | 0.784 |  | 20.08 |  | 7.15 | i | 94.4 | i | 47385.5 |  | 30.9 |  | 7.77 |  | 2.41 | i | 4.95 | c, i
61-0182 | 2020-10-01 22:00 | EDT | 0.786 |  | 20.057 |  | 7.12 | i | 94 | i | 47364.1 |  | 30.88 |  | 7.77 |  | 2.56 | i | 5.36 | c, i
61-0182 | 2020-10-01 22:15 | EDT | 0.787 |  | 20.044 |  | 7.12 | i | 94 | i | 47368.4 |  | 30.88 |  | 7.77 |  | 2.52 | i | 5.3 | c, i
61-0182 | 2020-10-01 22:30 | EDT | 0.784 |  | 20.022 |  | 7.13 | i | 94.1 | i | 47363.7 |  | 30.88 |  | 7.77 |  | 2.53 | i | 5.25 | c, i
61-0182 | 2020-10-01 22:45 | EDT | 0.782 |  | 20.005 |  | 7.15 | i | 94.4 | i | 47362.9 |  | 30.88 |  | 7.78 |  | 2.69 | i | 5.64 | c, i
61-0182 | 2020-10-01 23:00 | EDT | 0.784 |  | 20.003 |  | 7.16 | i | 94.5 | i | 47360.7 |  | 30.88 |  | 7.78 |  | 2.79 | i | 5.77 | c, i
61-0182 | 2020-10-01 23:15 | EDT | 0.78 |  | 20.003 |  | 7.17 | i | 94.6 | i | 47373.1 |  | 30.89 |  | 7.78 |  | 2.89 | i | 6.18 | c, i
61-0182 | 2020-10-01 23:30 | EDT | 0.78 |  | 19.992 |  | 7.18 | i | 94.7 | i | 47377.8 |  | 30.89 |  | 7.78 |  | 2.73 | i | 5.92 | c, i
61-0182 | 2020-10-01 23:45 | EDT | 0.785 |  | 19.972 |  | 7.17 | i | 94.6 | i | 47376.8 |  | 30.89 |  | 7.78 |  | 2.94 | i | 6.28 | c, i
61-0182 | 2020-10-02 | EDT | 0.78 |  | 19.947 |  | 7.15 | i | 94.2 | i | 47384 |  | 30.9 |  | 7.78 |  | 2.88 | i | 6.15 | c, i
61-0182 | 2020-10-02 00:15 | EDT | 0.78 |  | 19.944 |  | 7.13 | i | 94 | i | 47389.6 |  | 30.9 |  | 7.77 |  | 2.76 | i | 5.86 | c, i
61-0182 | 2020-10-02 00:30 | EDT | 0.779 |  | 19.935 |  | 7.21 | i | 95 | i | 47385.5 |  | 30.9 |  | 7.78 |  | 3.25 | i | 7.16 | c, i
61-0182 | 2020-10-02 00:45 | EDT | 0.777 |  | 19.932 |  | 7.29 | i | 96.1 | i | 47370.3 |  | 30.89 |  | 7.8 |  | 3.96 | i | 8.91 | c, i
61-0182 | 2020-10-02 01:00 | EDT | 0.777 |  | 19.935 |  | 7.15 | i | 94.3 | i | 47376.6 |  | 30.89 |  | 7.79 |  | 3.84 | i | 8.59 | c, i
61-0182 | 2020-10-02 01:15 | EDT | 0.778 |  | 20.211 |  | 6.98 | i | 92.3 | i | 47058.8 |  | 30.66 |  | 7.77 |  | 2.52 | i | 5.25 | c, i
61-0182 | 2020-10-02 01:30 | EDT | 0.779 |  | 20.259 |  | 6.88 | i | 91.1 | i | 47024.6 |  | 30.63 |  | 7.76 |  | 2.61 | i | 5.59 | c, i
61-0182 | 2020-10-02 01:45 | EDT | 0.78 |  | 20.287 |  | 6.88 | i | 91.1 | i | 47004.8 |  | 30.62 |  | 7.76 |  | 2.67 | i | 5.65 | c, i
61-0182 | 2020-10-02 02:00 | EDT | 0.777 |  | 20.316 |  | 6.88 | i | 91.1 | i | 47006.4 |  | 30.62 |  | 7.76 |  | 2.6 | i | 5.57 | c, i
61-0182 | 2020-10-02 02:15 | EDT | 0.776 |  | 20.341 |  | 6.81 | i | 90.2 | i | 46971.4 |  | 30.59 |  | 7.75 |  | 2.85 | i | 6.44 | c, i
61-0182 | 2020-10-02 02:30 | EDT | 0.775 |  | 20.342 |  | 6.73 | i | 89.2 | i | 46960.2 |  | 30.58 |  | 7.74 |  | 3.13 | i | 7.35 | c, i
61-0182 | 2020-10-02 02:45 | EDT | 0.775 |  | 20.309 |  | 6.73 | i | 89.1 | i | 47056.2 |  | 30.65 |  | 7.75 |  | 3.17 | i | 7.06 | c, i
61-0182 | 2020-10-02 03:00 | EDT | 0.775 |  | 20.305 |  | 6.71 | i | 88.9 | i | 47032.5 |  | 30.64 |  | 7.74 |  | 3.29 | i | 7.86 | c, i
61-0182 | 2020-10-02 03:15 | EDT | 0.775 |  | 20.237 |  | 6.76 | i | 89.4 | i | 47026.9 |  | 30.63 |  | 7.75 |  | 3.29 | i | 7.55 | c, i
61-0182 | 2020-10-02 03:30 | EDT | 0.775 |  | 20.238 |  | 6.8 | i | 90 | i | 47066 |  | 30.66 |  | 7.75 |  | 3.24 | i | 7.6 | c, i
61-0182 | 2020-10-02 03:45 | EDT | 0.772 |  | 20.18 |  | 6.82 | i | 90.1 | i | 47112 |  | 30.7 |  | 7.75 |  | 3.31 | i | 7.81 | c, i
61-0182 | 2020-10-02 04:00 | EDT | 0.77 |  | 20.147 |  | 6.76 | i | 89.4 | i | 47133.1 |  | 30.71 |  | 7.75 |  | 3.1 | i | 7.31 | c, i
61-0182 | 2020-10-02 04:15 | EDT | 0.77 |  | 20.139 |  | 6.67 | i | 88.1 | i | 47200.1 |  | 30.76 |  | 7.74 |  | 3.31 | i | 7.97 | c, i
61-0182 | 2020-10-02 04:30 | EDT | 0.77 |  | 20.114 |  | 6.67 | i | 88.2 | i | 47205.6 |  | 30.76 |  | 7.74 |  | 3.25 | i | 8.09 | c, i
61-0182 | 2020-10-02 04:45 | EDT | 0.769 |  | 20.11 |  | 6.7 | i | 88.6 | i | 47220.8 |  | 30.78 |  | 7.74 |  | 3.45 | i | 8.05 | c, i
61-0182 | 2020-10-02 05:00 | EDT | 0.769 |  | 20.095 |  | 6.74 | i | 89 | i | 47235.4 |  | 30.79 |  | 7.74 |  | 3.69 | i | 8.63 | c, i
61-0182 | 2020-10-02 05:15 | EDT | 0.77 |  | 20.093 |  | 6.73 | i | 88.9 | i | 47237 |  | 30.79 |  | 7.75 |  | 3.7 | i | 8.5 | c, i
61-0182 | 2020-10-02 05:30 | EDT | 0.771 |  | 20.103 |  | 6.73 | i | 88.9 | i | 47224.2 |  | 30.78 |  | 7.75 |  | 3.65 | i | 8.7 | c, i
61-0182 | 2020-10-02 05:45 | EDT | 0.77 |  | 20.1 |  | 6.69 | i | 88.3 | i | 47180.7 |  | 30.75 |  | 7.75 |  | 3.78 | i | 8.89 | c, i
61-0182 | 2020-10-02 06:00 | EDT | 0.77 |  | 20.015 |  | 6.72 | i | 88.6 | i | 47063.9 |  | 30.66 |  | 7.75 |  | 4.05 | i | 9.55 | c, i
61-0182 | 2020-10-02 06:15 | EDT | 0.77 |  | 19.999 |  | 6.69 | i | 88.2 | i | 47063.2 |  | 30.66 |  | 7.75 |  | 4.22 | i | 10.33 | c, i
61-0182 | 2020-10-02 06:30 | EDT | 0.772 |  | 19.996 |  | 6.8 | i | 89.7 | i | 47111.1 |  | 30.7 |  | 7.76 |  | 4.01 | i | 9.2 | c, i
61-0182 | 2020-10-02 06:45 | EDT | 0.773 |  | 19.937 |  | 6.76 | i | 89 | i | 47030.5 |  | 30.64 |  | 7.75 |  | 3.04 | i | 7.02 | c, i
61-0182 | 2020-10-02 07:00 | EDT | 0.773 |  | 19.965 |  | 6.77 | i | 89.2 | i | 47067.7 |  | 30.67 |  | 7.75 |  | 4.38 | i | 10.03 | c, i
61-0182 | 2020-10-02 07:15 | EDT | 0.774 |  | 19.95 |  | 6.85 | i | 90.2 | i | 47080.5 |  | 30.67 |  | 7.75 |  | 4.26 | i | 10.15 | c, i
61-0182 | 2020-10-02 07:30 | EDT | 0.778 |  | 19.85 |  | 6.9 | i | 90.6 | i | 47123.9 |  | 30.71 |  | 7.76 |  | 5.49 | i | 12.81 | c, i
61-0182 | 2020-10-02 07:45 | EDT | 0.78 |  | 19.858 |  | 6.89 | i | 90.5 | i | 47046.1 |  | 30.65 |  | 7.76 |  | 5.62 | i | 13.23 | c, i
61-0182 | 2020-10-02 08:00 | EDT | 0.78 |  | 19.813 |  | 6.89 | i | 90.4 | i | 47048.5 |  | 30.65 |  | 7.76 |  | 5.12 | i | 12.03 | c, i
61-0182 | 2020-10-02 08:15 | EDT | 0.78 |  | 19.754 |  | 6.88 | i | 90.3 | i | 47051.3 |  | 30.65 |  | 7.76 |  | 4.6 | i | 10.85 | c, i
61-0182 | 2020-10-02 08:30 | EDT | 0.78 |  | 19.686 |  | 6.96 | i | 91.2 | i | 47088.2 |  | 30.68 |  | 7.77 |  | 4.87 | i | 10.99 | c, i
61-0182 | 2020-10-02 08:45 | EDT | 0.78 |  | 19.656 |  | 7.12 | i | 93.2 | i | 47074.6 |  | 30.67 |  | 7.78 |  | 5.19 | i | 12.87 | c, i
61-0182 | 2020-10-02 09:00 | EDT | 0.781 |  | 19.68 |  | 6.96 | i | 91.2 | i | 47119.5 |  | 30.7 |  | 7.76 |  | 4.64 | i | 10.85 | c, i
61-0182 | 2020-10-02 09:15 | EDT | 0.781 |  | 19.686 |  | 7.14 | i | 93.5 | i | 47130.7 |  | 30.71 |  | 7.78 |  | 5.79 | i | 14.49 | c, i
61-0182 | 2020-10-02 09:30 | EDT | 0.781 |  | 19.7 |  | 7.31 | i | 95.8 | i | 47086 |  | 30.68 |  | 7.8 |  | 3.38 | i | 9.69 | c, i
61-0182 | 2020-10-02 09:45 | EDT | 0.781 |  | 19.734 |  | 7.39 | i | 96.9 | i | 47083.9 |  | 30.68 |  | 7.8 |  | 4.02 | i | 10.39 | c, i
61-0182 | 2020-10-02 10:00 | EDT | 0.779 |  | 19.756 |  | 7.47 | i | 98 | i | 47109.7 |  | 30.7 |  | 7.8 |  | 4.18 | i | 10.79 | c, i
61-0182 | 2020-10-02 10:15 | EDT | 0.779 |  | 19.782 |  | 7.46 | i | 98 | i | 47129.1 |  | 30.71 |  | 7.81 |  | 3.31 | i | 8.49 | c, i
61-0182 | 2020-10-02 10:30 | EDT | 0.78 |  | 19.906 |  | 7.54 | i | 99.3 | i | 47077.2 |  | 30.67 |  | 7.81 |  | 3.24 | i | 8.3 | c, i
61-0182 | 2020-10-02 10:45 | EDT | 0.776 |  | 19.992 |  | 7.83 | i | 103.2 | i | 47070.3 |  | 30.67 |  | 7.84 |  | 4.66 | i | 12.19 | c, i
61-0182 | 2020-10-02 11:00 | EDT | 0.774 |  | 20.053 |  | 7.9 | i | 104.2 | i | 47079.6 |  | 30.67 |  | 7.84 |  | 3.81 | i | 10.08 | c, i
61-0182 | 2020-10-02 11:15 | EDT | 0.773 |  | 19.998 |  | 7.92 | i | 104.4 | i | 47104.4 |  | 30.69 |  | 7.85 |  | 4.86 | i | 12.56 | c, i
61-0182 | 2020-10-02 11:30 | EDT | 0.773 |  | 19.931 |  | 7.76 | i | 102.1 | i | 47141.3 |  | 30.72 |  | 7.83 |  | 4.47 | i | 11.32 | c, i
61-0182 | 2020-10-02 11:45 | EDT | 0.773 |  | 20.216 |  | 7.7 | i | 101.9 | i | 47092.4 |  | 30.68 |  | 7.83 |  | 4.32 | i | 10.98 | c, i
61-0182 | 2020-10-02 12:00 | EDT | 0.77 |  | 20.144 |  | 7.76 | i | 102.6 | i | 47111.7 |  | 30.7 |  | 7.83 |  | 4.99 | i | 12.64 | c, i
61-0182 | 2020-10-02 12:15 | EDT | 0.772 |  | 20.114 |  | 7.84 | i | 103.5 | i | 47134 |  | 30.71 |  | 7.84 |  | 5.55 | i | 13.97 | c, i
61-0182 | 2020-10-02 12:30 | EDT | 0.773 |  | 20.052 |  | 7.74 | i | 102.2 | i | 47159.2 |  | 30.73 |  | 7.83 |  | 4.01 | i | 10.24 | c, i
61-0182 | 2020-10-02 12:45 | EDT | 0.772 |  | 20.002 |  | 7.73 | i | 101.9 | i | 47174.6 |  | 30.74 |  | 7.83 |  | 4.06 | i | 10.02 | c, i
61-0182 | 2020-10-02 13:00 | EDT | 0.77 |  | 19.992 |  | 7.82 | i | 103.1 | i | 47180.1 |  | 30.75 |  | 7.84 |  | 4.95 | i | 11.05 | c, i
61-0182 | 2020-10-02 13:15 | EDT | 0.769 |  | 19.983 |  | 8.06 | i | 106.2 | i | 47193.7 |  | 30.76 |  | 7.86 |  | 6.34 | i | 16.47 | c, i
61-0182 | 2020-10-02 13:30 | EDT | 0.767 |  | 19.971 |  | 8.07 | i | 106.4 | i | 47211.2 |  | 30.77 |  | 7.86 |  | 6.27 | i | 16.37 | c, i
61-0182 | 2020-10-02 13:45 | EDT | 0.802 |  | 19.972 |  | 8.01 | i | 105.5 | i | 47225 |  | 30.78 |  | 7.86 |  | 6.54 | i | 15.88 | c, i
61-0182 | 2020-10-02 14:00 | EDT | 0.819 |  | 19.949 |  | 7.9 | i | 104.2 | i | 47320.8 |  | 30.85 |  | 7.85 |  | 5.94 | i | 13.98 | c, i
61-0182 | 2020-10-02 14:15 | EDT | 0.771 |  | 20.039 |  | 7.75 | i | 102.3 | i | 47235.6 |  | 30.79 |  | 7.83 |  | 5.31 | i | 12.59 | c, i
61-0182 | 2020-10-02 14:30 | EDT | 0.768 |  | 20.07 |  | 7.65 | i | 100.9 | i | 47213.5 |  | 30.77 |  | 7.83 |  | 4.84 | i | 11.44 | c, i
61-0182 | 2020-10-02 14:45 | EDT | 0.768 |  | 20.068 |  | 7.66 | i | 101.1 | i | 47276.5 |  | 30.82 |  | 7.82 |  | 5.52 | i | 13.76 | c, i
61-0182 | 2020-10-02 15:00 | EDT | 0.77 |  | 20.061 |  | 7.63 | i | 100.7 | i | 47241.1 |  | 30.79 |  | 7.82 |  | 6.62 | i | 15.24 | c, i
61-0182 | 2020-10-02 15:15 | EDT | 0.768 |  | 20.054 |  | 7.62 | i | 100.6 | i | 47236.8 |  | 30.79 |  | 7.82 |  | 6.66 | i | 15.41 | c, i
61-0182 | 2020-10-02 15:30 | EDT | 0.766 |  | 20.052 |  | 7.76 | i | 102.4 | i | 47232.5 |  | 30.78 |  | 7.83 |  | 6.38 | i | 15.6 | c, i
61-0182 | 2020-10-02 15:45 | EDT | 0.764 |  | 20.075 |  | 7.63 | i | 100.7 | i | 47228.5 |  | 30.78 |  | 7.82 |  | 5.3 | i | 13.81 | c, i
61-0182 | 2020-10-02 16:00 | EDT | 0.767 |  | 20.12 |  | 7.62 | i | 100.7 | i | 47209.9 |  | 30.77 |  | 7.82 |  | 6.03 | i | 14.27 | c, i
61-0182 | 2020-10-02 16:15 | EDT | 0.771 |  | 20.145 |  | 7.56 | i | 100 | i | 47204.7 |  | 30.76 |  | 7.82 |  | 6.86 | i | 15.62 | c, i
61-0182 | 2020-10-02 16:30 | EDT | 0.773 |  | 20.149 |  | 7.62 | i | 100.8 | i | 47190.6 |  | 30.75 |  | 7.83 |  | 5.95 | i | 15.41 | c, i
61-0182 | 2020-10-02 16:45 | EDT | 0.771 |  | 20.136 |  | 7.69 | i | 101.7 | i | 47202.4 |  | 30.76 |  | 7.83 |  | 6.49 | i | 15.71 | c, i
61-0182 | 2020-10-02 17:00 | EDT | 0.773 |  | 20.12 |  | 7.79 | i | 103 | i | 47196.5 |  | 30.76 |  | 7.84 |  | 7.09 | i | 17.4 | c, i
61-0182 | 2020-10-02 17:15 | EDT | 0.775 |  | 20.101 |  | 7.85 | i | 103.7 | i | 47201.3 |  | 30.76 |  | 7.85 |  | 6.9 | i | 16.96 | c, i
61-0182 | 2020-10-02 17:30 | EDT | 0.777 |  | 20.073 |  | 7.87 | i | 103.9 | i | 47189.7 |  | 30.75 |  | 7.84 |  | 6.7 | i | 16.49 | c, i
61-0182 | 2020-10-02 17:45 | EDT | 0.779 |  | 20.054 |  | 7.86 | i | 103.8 | i | 47209.3 |  | 30.77 |  | 7.84 |  | 6.41 | i | 15.54 | c, i
61-0182 | 2020-10-02 18:00 | EDT | 0.78 |  | 20.015 |  | 7.86 | i | 103.7 | i | 47213.7 |  | 30.77 |  | 7.85 |  | 6.18 | i | 15.17 | c, i
61-0182 | 2020-10-02 18:15 | EDT | 0.782 |  | 20 |  | 7.9 | i | 104.1 | i | 47192.5 |  | 30.76 |  | 7.85 |  | 6.26 | i | 17.71 | c, i
61-0182 | 2020-10-02 18:30 | EDT | 0.785 |  | 19.987 |  | 7.71 | i | 101.6 | i | 47191.4 |  | 30.75 |  | 7.83 |  | 6.36 | i | 16.79 | c, i
61-0182 | 2020-10-02 18:45 | EDT | 0.787 |  | 19.942 |  | 7.59 | i | 99.9 | i | 47194.3 |  | 30.76 |  | 7.82 |  | 9.3 | i | 23.82 | c, i
61-0182 | 2020-10-02 19:00 | EDT | 0.789 |  | 19.944 |  | 7.7 | i | 101.4 | i | 47176.6 |  | 30.74 |  | 7.83 |  | 7.92 | i | 17.08 | c, i
61-0182 | 2020-10-02 19:15 | EDT | 0.791 |  | 19.925 |  | 7.73 | i | 101.8 | i | 47121.1 |  | 30.7 |  | 7.83 |  | 6.98 | i | 16.63 | c, i
61-0182 | 2020-10-02 19:30 | EDT | 0.794 |  | 19.897 |  | 7.68 | i | 101.1 | i | 47115.7 |  | 30.7 |  | 7.83 |  | 8.85 | i | 21 | c, i
61-0182 | 2020-10-02 19:45 | EDT | 0.796 |  | 19.881 |  | 7.56 | i | 99.5 | i | 47183.1 |  | 30.75 |  | 7.82 |  | 8.05 | i | 21.36 | c, i
61-0182 | 2020-10-02 20:00 | EDT | 0.799 |  | 19.872 |  | 7.72 | i | 101.5 | i | 47151.6 |  | 30.73 |  | 7.83 |  | 8.96 | i | 22.83 | c, i
61-0182 | 2020-10-02 20:15 | EDT | 0.8 |  | 19.862 |  | 7.7 | i | 101.2 | i | 47151.4 |  | 30.73 |  | 7.83 |  | 9.01 | i | 24.93 | c, i
61-0182 | 2020-10-02 20:30 | EDT | 0.802 |  | 19.841 |  | 7.75 | i | 101.8 | i | 46914.7 |  | 30.55 |  | 7.83 |  | 7.58 | i | 18.71 | c, i
61-0182 | 2020-10-02 20:45 | EDT | 0.803 |  | 19.829 |  | 7.46 | i | 98 | i | 47158.2 |  | 30.73 |  | 7.81 |  | 7.59 | i | 18.57 | c, i
61-0182 | 2020-10-02 21:00 | EDT | 0.805 |  | 19.81 |  | 7.39 | i | 97 | i | 47163.9 |  | 30.74 |  | 7.81 |  | 7.87 | i | 20 | c, i
61-0182 | 2020-10-02 21:15 | EDT | 0.806 |  | 19.816 |  | 7.13 | i | 93.6 | i | 47163.3 |  | 30.74 |  | 7.79 |  | 7.42 | i | 19.71 | c, i
61-0182 | 2020-10-02 21:30 | EDT | 0.807 |  | 19.802 |  | 6.96 | i | 91.4 | i | 47165.2 |  | 30.74 |  | 7.78 |  | 8.43 | i | 21.58 | c, i
61-0182 | 2020-10-02 21:45 | EDT | 0.808 |  | 19.784 |  | 7.66 | i | 100.5 | i | 47160.6 |  | 30.73 |  | 7.83 |  | 7.6 | i | 18.58 | c, i
61-0182 | 2020-10-02 22:00 | EDT | 0.809 |  | 19.775 |  | 7.67 | i | 100.7 | i | 47158.1 |  | 30.73 |  | 7.83 |  | 6.58 | i | 15.87 | c, i
61-0182 | 2020-10-02 22:15 | EDT | 0.809 |  | 19.764 |  | 7.68 | i | 100.8 | i | 47144.9 |  | 30.72 |  | 7.83 |  | 6.48 | i | 16.3 | c, i
61-0182 | 2020-10-02 22:30 | EDT | 0.81 |  | 19.78 |  | 7.67 | i | 100.8 | i | 47155.7 |  | 30.73 |  | 7.83 |  | 6.18 | i | 16.4 | c, i
61-0182 | 2020-10-02 22:45 | EDT | 0.81 |  | 19.77 |  | 7.65 | i | 100.4 | i | 47166.1 |  | 30.74 |  | 7.82 |  | 6.4 | i | 15.86 | c, i
61-0182 | 2020-10-02 23:00 | EDT | 0.81 |  | 19.777 |  | 7.64 | i | 100.4 | i | 47166.5 |  | 30.74 |  | 7.83 |  | 6.08 | i | 15.36 | c, i
61-0182 | 2020-10-02 23:15 | EDT | 0.81 |  | 19.791 |  | 7.6 | i | 99.8 | i | 47171.1 |  | 30.74 |  | 7.82 |  | 6.53 | i | 16.09 | c, i
61-0182 | 2020-10-02 23:30 | EDT | 0.81 |  | 19.755 |  | 7.59 | i | 99.6 | i | 47177 |  | 30.75 |  | 7.82 |  | 6.28 | i | 16.13 | c, i
61-0182 | 2020-10-02 23:45 | EDT | 0.808 |  | 19.735 |  | 7.57 | i | 99.3 | i | 47178.6 |  | 30.75 |  | 7.82 |  | 5.95 | i | 14.92 | c, i
61-0182 | 2020-10-03 | EDT | 0.812 |  | 19.72 |  | 7.54 | i | 98.9 | i | 47181.1 |  | 30.75 |  | 7.82 |  | 5.79 | i | 14.18 | c, i
61-0182 | 2020-10-03 00:15 | EDT | 0.816 |  | 19.714 |  | 7.5 | i | 98.3 | i | 47180.2 |  | 30.75 |  | 7.82 |  | 5.56 | i | 13.97 | c, i
61-0182 | 2020-10-03 00:30 | EDT | 0.815 |  | 19.721 |  | 7.51 | i | 98.5 | i | 47187.2 |  | 30.75 |  | 7.81 |  | 5.09 | i | 12.55 | c, i
61-0182 | 2020-10-03 00:45 | EDT | 0.814 |  | 19.677 |  | 7.52 | i | 98.6 | i | 47192.7 |  | 30.76 |  | 7.82 |  | 5.06 | i | 12.43 | c, i
61-0182 | 2020-10-03 01:00 | EDT | 0.815 |  | 19.662 |  | 7.51 | i | 98.4 | i | 47176.5 |  | 30.75 |  | 7.82 |  | 5.87 | i | 14.95 | c, i
61-0182 | 2020-10-03 01:15 | EDT | 0.816 |  | 19.609 |  | 7.47 | i | 97.8 | i | 47169.8 |  | 30.74 |  | 7.82 |  | 5.79 | i | 14.88 | c, i
61-0182 | 2020-10-03 01:30 | EDT | 0.818 |  | 19.545 |  | 7.49 | i | 98 | i | 47143.2 |  | 30.72 |  | 7.82 |  | 5.18 | i | 12.98 | c, i
61-0182 | 2020-10-03 01:45 | EDT | 0.819 |  | 19.562 |  | 7.45 | i | 97.5 | i | 47146.1 |  | 30.72 |  | 7.82 |  | 5.32 | i | 12.95 | c, i
61-0182 | 2020-10-03 02:00 | EDT | 0.821 |  | 19.567 |  | 7.45 | i | 97.4 | i | 47141.4 |  | 30.72 |  | 7.81 |  | 5.68 | i | 14.14 | c, i
61-0182 | 2020-10-03 02:15 | EDT | 0.822 |  | 19.58 |  | 7.39 | i | 96.6 | i | 47150.5 |  | 30.73 |  | 7.81 |  | 5.53 | i | 14.32 | c, i
61-0182 | 2020-10-03 02:30 | EDT | 0.823 |  | 19.565 |  | 7.28 | i | 95.2 | i | 47148.8 |  | 30.73 |  | 7.8 |  | 5.76 | i | 15.11 | c, i
61-0182 | 2020-10-03 02:45 | EDT | 0.824 |  | 19.554 |  | 6.95 | i | 90.9 | i | 47116.5 |  | 30.7 |  | 7.77 |  | 5.49 | i | 14.63 | c, i
61-0182 | 2020-10-03 03:00 | EDT | 0.824 |  | 19.552 |  | 7.11 | i | 92.9 | i | 47117 |  | 30.7 |  | 7.79 |  | 5.64 | i | 15.28 | c, i
61-0182 | 2020-10-03 03:15 | EDT | 0.824 |  | 19.536 |  | 7.25 | i | 94.7 | i | 47134.5 |  | 30.72 |  | 7.81 |  | 6.2 | i | 17.46 | c, i
61-0182 | 2020-10-03 03:30 | EDT | 0.825 |  | 19.495 |  | 7.34 | i | 95.8 | i | 47114.5 |  | 30.7 |  | 7.79 |  | 6.08 | i | 16.39 | c, i
61-0182 | 2020-10-03 03:45 | EDT | 0.826 |  | 19.471 |  | 7.25 | i | 94.6 | i | 47117.5 |  | 30.7 |  | 7.79 |  | 5.94 | i | 15.82 | c, i
61-0182 | 2020-10-03 04:00 | EDT | 0.828 |  | 19.459 |  | 7.17 | i | 93.6 | i | 47131.6 |  | 30.71 |  | 7.8 |  | 5.71 | i | 17.21 | c, i
61-0182 | 2020-10-03 04:15 | EDT | 0.827 |  | 19.468 |  | 7.16 | i | 93.4 | i | 47141.6 |  | 30.72 |  | 7.8 |  | 5.77 | i | 14.95 | c, i
61-0182 | 2020-10-03 04:30 | EDT | 0.828 |  | 19.436 |  | 7.08 | i | 92.3 | i | 47159.1 |  | 30.73 |  | 7.79 |  | 5.29 | i | 13.44 | c, i
61-0182 | 2020-10-03 04:45 | EDT | 0.829 |  | 19.462 |  | 6.91 | i | 90.2 | i | 47165.8 |  | 30.74 |  | 7.8 |  | 5.43 | i | 14.37 | c, i
61-0182 | 2020-10-03 05:00 | EDT | 0.831 |  | 19.477 |  | 7.08 | i | 92.5 | i | 47163.4 |  | 30.74 |  | 7.8 |  | 5.8 | i | 15.39 | c, i
61-0182 | 2020-10-03 05:15 | EDT | 0.833 |  | 19.48 |  | 6.98 | i | 91.1 | i | 47164.9 |  | 30.74 |  | 7.79 |  | 5.92 | i | 15.91 | c, i
61-0182 | 2020-10-03 05:30 | EDT | 0.835 |  | 19.465 |  | 6.95 | i | 90.7 | i | 47174.2 |  | 30.74 |  | 7.78 |  | 5.54 | i | 14.83 | c, i
61-0182 | 2020-10-03 05:45 | EDT | 0.836 |  | 19.47 |  | 6.82 | i | 89 | i | 47172.9 |  | 30.74 |  | 7.78 |  | 5.47 | i | 14.58 | c, i
61-0182 | 2020-10-03 06:00 | EDT | 0.838 |  | 19.445 |  | 6.81 | i | 88.9 | i | 47174.9 |  | 30.74 |  | 7.78 |  | 5.49 | i | 14.31 | c, i
61-0182 | 2020-10-03 06:15 | EDT | 0.838 |  | 19.389 |  | 6.8 | i | 88.7 | i | 47168 |  | 30.74 |  | 7.78 |  | 5.41 | i | 13.95 | c, i
61-0182 | 2020-10-03 06:30 | EDT | 0.838 |  | 19.36 |  | 6.73 | i | 87.7 | i | 47159.9 |  | 30.73 |  | 7.77 |  | 3.96 | i | 10.46 | c, i
61-0182 | 2020-10-03 06:45 | EDT | 0.839 |  | 19.351 |  | 6.99 | i | 91.1 | i | 47153.2 |  | 30.73 |  | 7.78 |  | 2.62 | i | 6.04 | c, i
61-0182 | 2020-10-03 07:00 | EDT | 0.842 |  | 19.318 |  | 6.94 | i | 90.4 | i | 47157.5 |  | 30.73 |  | 7.77 |  | 2.64 | i | 6.02 | c, i
61-0182 | 2020-10-03 07:15 | EDT | 0.842 |  | 19.347 |  | 7.02 | i | 91.4 | i | 47164 |  | 30.74 |  | 7.78 |  | 2.65 | i | 6.15 | c, i
61-0182 | 2020-10-03 07:30 | EDT | 0.847 |  | 19.33 |  | 7.05 | i | 91.8 | i | 47163.7 |  | 30.74 |  | 7.78 |  | 2.86 | i | 7.03 | c, i
61-0182 | 2020-10-03 07:45 | EDT | 0.849 |  | 19.318 |  | 7.04 | i | 91.6 | i | 47168.5 |  | 30.74 |  | 7.78 |  | 3.31 | i | 7.8 | c, i
61-0182 | 2020-10-03 08:00 | EDT | 0.85 |  | 19.326 |  | 7.02 | i | 91.4 | i | 47173.1 |  | 30.74 |  | 7.78 |  | 3.1 | i | 7.33 | c, i
61-0182 | 2020-10-03 08:15 | EDT | 0.851 |  | 19.334 |  | 7.06 | i | 92 | i | 47175.5 |  | 30.75 |  | 7.79 |  | 2.87 | i | 6.88 | c, i
61-0182 | 2020-10-03 08:30 | EDT | 0.857 |  | 19.301 |  | 7.03 | i | 91.5 | i | 47179.1 |  | 30.75 |  | 7.78 |  | 2.54 | i | 6.05 | c, i
61-0182 | 2020-10-03 08:45 | EDT | 0.859 |  | 19.307 |  | 7.1 | i | 92.5 | i | 47182.4 |  | 30.75 |  | 7.79 |  | 2.74 | i | 6.59 | c, i
61-0182 | 2020-10-03 09:00 | EDT | 0.86 |  | 19.305 |  | 7.14 | i | 92.9 | i | 47187.2 |  | 30.75 |  | 7.79 |  | 2.94 | i | 7.05 | c, i
61-0182 | 2020-10-03 09:15 | EDT | 0.861 |  | 19.328 |  | 7.23 | i | 94.1 | i | 47187.1 |  | 30.75 |  | 7.79 |  | 2.92 | i | 7.43 | c, i
61-0182 | 2020-10-03 09:30 | EDT | 0.861 |  | 19.348 |  | 7.21 | i | 93.9 | i | 47179.4 |  | 30.75 |  | 7.79 |  | 2.99 | i | 7.38 | c, i
61-0182 | 2020-10-03 09:45 | EDT | 0.861 |  | 19.348 |  | 7.25 | i | 94.4 | i | 47181.1 |  | 30.75 |  | 7.79 |  | 3.08 | i | 7.67 | c, i
61-0182 | 2020-10-03 10:00 | EDT | 0.863 |  | 19.331 |  | 7.26 | i | 94.6 | i | 47195.7 |  | 30.76 |  | 7.8 |  | 2.88 | i | 7.16 | c, i
61-0182 | 2020-10-03 10:15 | EDT | 0.863 |  | 19.343 |  | 7.28 | i | 94.8 | i | 47190.3 |  | 30.76 |  | 7.8 |  | 2.78 | i | 6.3 | c, i
61-0182 | 2020-10-03 10:30 | EDT | 0.862 |  | 19.381 |  | 7.46 | i | 97.2 | i | 47183.6 |  | 30.75 |  | 7.82 |  | 3.3 | i | 9.15 | c, i
61-0182 | 2020-10-03 10:45 | EDT | 0.861 |  | 19.42 |  | 7.55 | i | 98.4 | i | 47186.1 |  | 30.75 |  | 7.82 |  | 2.72 | i | 6.94 | c, i
61-0182 | 2020-10-03 11:00 | EDT | 0.86 |  | 19.469 |  | 7.39 | i | 96.4 | i | 47187.8 |  | 30.75 |  | 7.81 |  | 1.91 | i | 4.96 | c, i
61-0182 | 2020-10-03 11:15 | EDT | 0.858 |  | 19.473 |  | 7.33 | i | 95.7 | i | 47170.7 |  | 30.74 |  | 7.8 |  | 1.88 | i | 4.69 | c, i
61-0182 | 2020-10-03 11:30 | EDT | 0.859 |  | 19.49 |  | 7.43 | i | 97 | i | 47168.5 |  | 30.74 |  | 7.81 |  | 2.01 | i | 5.09 | c, i
61-0182 | 2020-10-03 11:45 | EDT | 0.86 |  | 19.588 |  | 7.38 | i | 96.6 | i | 47185.7 |  | 30.75 |  | 7.81 |  | 1.52 | i | 3.95 | c, i
61-0182 | 2020-10-03 12:00 | EDT | 0.857 |  | 19.638 |  | 7.78 | i | 101.8 | i | 47158.2 |  | 30.73 |  | 7.84 |  | 2.13 | i | 5.75 | c, i
61-0182 | 2020-10-03 12:15 | EDT | 0.853 |  | 19.645 |  | 7.91 | i | 103.6 | i | 47163.3 |  | 30.74 |  | 7.85 |  | 2.8 | i | 7.55 | c, i
61-0182 | 2020-10-03 12:30 | EDT | 0.855 |  | 19.654 |  | 8.16 | i | 106.9 | i | 47137.7 |  | 30.72 |  | 7.87 |  | 3.3 | i | 9.01 | c, i
61-0182 | 2020-10-03 12:45 | EDT | 0.855 |  | 19.669 |  | 8.24 | i | 107.9 | i | 47137.4 |  | 30.72 |  | 7.88 |  | 3.16 | i | 8.63 | c, i
61-0182 | 2020-10-03 13:00 | EDT | 0.852 |  | 19.827 |  | 8.31 | i | 109.2 | i | 47140.4 |  | 30.72 |  | 7.88 |  | 3.28 | i | 8.85 | c, i
61-0182 | 2020-10-03 13:15 | EDT | 0.852 |  | 19.858 |  | 8.35 | i | 109.8 | i | 47091.1 |  | 30.68 |  | 7.88 |  | 4.72 | i | 12.63 | c, i
61-0182 | 2020-10-03 13:30 | EDT | 0.849 |  | 19.932 |  | 8.39 | i | 110.4 | i | 47107.4 |  | 30.69 |  | 7.88 |  | 3.94 | i | 10.63 | c, i
61-0182 | 2020-10-03 13:45 | EDT | 0.848 |  | 20.076 |  | 8.33 | i | 109.9 | i | 47108.5 |  | 30.69 |  | 7.88 |  | 3.23 | i | 8.97 | c, i
61-0182 | 2020-10-03 14:00 | EDT | 0.848 |  | 20.296 |  | 8.52 | i | 112.9 | i | 47090.6 |  | 30.68 |  | 7.9 |  | 4.05 | i | 10.79 | c, i
61-0182 | 2020-10-03 14:15 | EDT | 0.845 |  | 20.316 |  | 8.69 | i | 115.2 | i | 47081.8 |  | 30.67 |  | 7.91 |  | 5.01 | i | 13.06 | c, i
61-0182 | 2020-10-03 14:30 | EDT | 0.846 |  | 20.251 |  | 8.88 | i | 117.5 | i | 47060.3 |  | 30.66 |  | 7.92 |  | 5.46 | i | 14.35 | c, i
61-0182 | 2020-10-03 14:45 | EDT | 0.846 |  | 20.155 |  | 8.93 | i | 118 | i | 47078.2 |  | 30.67 |  | 7.93 |  | 5.09 | i | 13.77 | c, i
61-0182 | 2020-10-03 15:00 | EDT | 0.847 |  | 20.096 |  | 8.93 | i | 117.9 | i | 47084 |  | 30.68 |  | 7.93 |  | 5.06 | i | 13.12 | c, i
61-0182 | 2020-10-03 15:15 | EDT | 0.85 |  | 20.085 |  | 9.04 | i | 119.3 | i | 47077.3 |  | 30.67 |  | 7.94 |  | 5.01 | i | 12.94 | c, i
61-0182 | 2020-10-03 15:30 | EDT | 0.842 |  | 20.038 |  | 9.06 | i | 119.5 | i | 47077.9 |  | 30.67 |  | 7.94 |  | 4.76 | i | 12.07 | c, i
61-0182 | 2020-10-03 15:45 | EDT | 0.847 |  | 19.979 |  | 9.01 | i | 118.6 | i | 47088.7 |  | 30.68 |  | 7.94 |  | 4.65 | i | 11.9 | c, i
61-0182 | 2020-10-03 16:00 | EDT | 0.848 |  | 19.916 |  | 8.85 | i | 116.4 | i | 47107.4 |  | 30.69 |  | 7.92 |  | 4.57 | i | 11.46 | c, i
61-0182 | 2020-10-03 16:15 | EDT | 0.848 |  | 19.844 |  | 9 | i | 118.3 | i | 47102.9 |  | 30.69 |  | 7.94 |  | 4.59 | i | 11.8 | c, i
61-0182 | 2020-10-03 16:30 | EDT | 0.848 |  | 19.797 |  | 8.93 | i | 117.3 | i | 47108.6 |  | 30.7 |  | 7.93 |  | 4.39 | i | 10.96 | c, i
61-0182 | 2020-10-03 16:45 | EDT | 0.847 |  | 19.747 |  | 8.92 | i | 117 | i | 47104.4 |  | 30.69 |  | 7.93 |  | 4.89 | i | 12.18 | c, i
61-0182 | 2020-10-03 17:00 | EDT | 0.846 |  | 19.665 |  | 8.73 | i | 114.4 | i | 47113.3 |  | 30.7 |  | 7.92 |  | 4.37 | i | 10.69 | c, i
61-0182 | 2020-10-03 17:15 | EDT | 0.849 |  | 19.642 |  | 8.54 | i | 111.8 | i | 47113 |  | 30.7 |  | 7.9 |  | 4.23 | i | 10.09 | c, i
61-0182 | 2020-10-03 17:30 | EDT | 0.851 |  | 19.623 |  | 8.4 | i | 110 | i | 47119.1 |  | 30.7 |  | 7.89 |  | 4.06 | i | 9.52 | c, i
61-0182 | 2020-10-03 17:45 | EDT | 0.852 |  | 19.618 |  | 8.39 | i | 109.8 | i | 47128.6 |  | 30.71 |  | 7.89 |  | 4.23 | i | 10.04 | c, i
61-0182 | 2020-10-03 18:00 | EDT | 0.855 |  | 19.596 |  | 8.35 | i | 109.3 | i | 47124.1 |  | 30.71 |  | 7.89 |  | 4.15 | i | 9.64 | c, i
61-0182 | 2020-10-03 18:15 | EDT | 0.855 |  | 19.57 |  | 8.27 | i | 108.1 | i | 47125.5 |  | 30.71 |  | 7.88 |  | 3.91 | i | 8.98 | c, i
61-0182 | 2020-10-03 18:30 | EDT | 0.858 |  | 19.555 |  | 8.22 | i | 107.4 | i | 47127.7 |  | 30.71 |  | 7.87 |  | 4.45 | i | 9.05 | c, i
61-0182 | 2020-10-03 18:45 | EDT | 0.858 |  | 19.55 |  | 8.11 | i | 106 | i | 47140.5 |  | 30.72 |  | 7.87 |  | 6.26 | i | 10.19 | c, i
61-0182 | 2020-10-03 19:00 | EDT | 0.861 |  | 19.534 |  | 8.02 | i | 104.8 | i | 47156.7 |  | 30.73 |  | 7.86 |  | 4.27 | i | 9.64 | c, i
61-0182 | 2020-10-03 19:15 | EDT | 0.858 |  | 19.54 |  | 7.96 | i | 104.1 | i | 47177.7 |  | 30.75 |  | 7.86 |  | 4.61 | i | 10.59 | c, i
61-0182 | 2020-10-03 19:30 | EDT | 0.861 |  | 19.537 |  | 7.87 | i | 102.8 | i | 47166.8 |  | 30.74 |  | 7.85 |  | 3.81 | i | 8.11 | c, i
61-0182 | 2020-10-03 19:45 | EDT | 0.865 |  | 19.516 |  | 7.73 | i | 101 | i | 47205 |  | 30.77 |  | 7.84 |  | 3.59 | i | 8.01 | c, i
61-0182 | 2020-10-03 20:00 | EDT | 0.869 |  | 19.49 |  | 7.63 | i | 99.7 | i | 47216.4 |  | 30.78 |  | 7.83 |  | 3.81 | i | 8.55 | c, i
61-0182 | 2020-10-03 20:15 | EDT | 0.871 |  | 19.435 |  | 7.51 | i | 98 | i | 47237.2 |  | 30.79 |  | 7.82 |  | 3.53 | i | 7.98 | c, i
61-0182 | 2020-10-03 20:30 | EDT | 0.874 |  | 19.525 |  | 7.58 | i | 99.1 | i | 47321.1 |  | 30.85 |  | 7.82 |  | 4.77 | i | 11.42 | c, i
61-0182 | 2020-10-03 20:45 | EDT | 0.877 |  | 19.53 |  | 7.81 | i | 102.2 | i | 47343.2 |  | 30.87 |  | 7.85 |  | 5.05 | i | 10.45 | c, i
61-0182 | 2020-10-03 21:00 | EDT | 0.88 |  | 19.558 |  | 7.88 | i | 103.1 | i | 47247 |  | 30.8 |  | 7.84 |  | 5.43 | i | 13.42 | c, i
61-0182 | 2020-10-03 21:15 | EDT | 0.88 |  | 19.554 |  | 7.73 | i | 101.2 | i | 47287.5 |  | 30.83 |  | 7.84 |  | 5.48 | i | 13.57 | c, i
61-0182 | 2020-10-03 21:30 | EDT | 0.88 |  | 19.533 |  | 7.75 | i | 101.3 | i | 47284.7 |  | 30.82 |  | 7.84 |  | 5.3 | i | 13.36 | c, i
61-0182 | 2020-10-03 21:45 | EDT | 0.88 |  | 19.533 |  | 7.73 | i | 101.1 | i | 47328.8 |  | 30.86 |  | 7.84 |  | 4.96 | i | 14.25 | c, i
61-0182 | 2020-10-03 22:00 | EDT | 0.881 |  | 19.542 |  | 7.69 | i | 100.6 | i | 47337.5 |  | 30.86 |  | 7.84 |  | 5.3 | i | 13.19 | c, i
61-0182 | 2020-10-03 22:15 | EDT | 0.884 |  | 19.542 |  | 7.49 | i | 98 | i | 47348 |  | 30.87 |  | 7.82 |  | 5.38 | i | 11.48 | c, i
61-0182 | 2020-10-03 22:30 | EDT | 0.884 |  | 19.511 |  | 7.32 | i | 95.7 | i | 47255.8 |  | 30.8 |  | 7.8 |  | 5.3 | i | 13.13 | c, i
61-0182 | 2020-10-03 22:45 | EDT | 0.885 |  | 19.508 |  | 7.43 | i | 97.1 | i | 47262.5 |  | 30.81 |  | 7.81 |  | 5.62 | i | 13.25 | c, i
61-0182 | 2020-10-03 23:00 | EDT | 0.887 |  | 19.392 |  | 7.73 | i | 100.8 | i | 47233.3 |  | 30.79 |  | 7.84 |  | 5.15 | i | 11.26 | c, i
61-0182 | 2020-10-03 23:15 | EDT | 0.885 |  | 19.388 |  | 7.75 | i | 101.1 | i | 47216.4 |  | 30.78 |  | 7.84 |  | 4.35 | i | 10.07 | c, i
61-0182 | 2020-10-03 23:30 | EDT | 0.885 |  | 19.333 |  | 7.89 | i | 102.8 | i | 47164.7 |  | 30.74 |  | 7.85 |  | 4.48 | i | 11.48 | c, i
61-0182 | 2020-10-03 23:45 | EDT | 0.887 |  | 19.344 |  | 7.86 | i | 102.4 | i | 47168.2 |  | 30.74 |  | 7.85 |  | 4.33 | i | 10.11 | c, i
61-0182 | 2020-10-04 | EDT | 0.887 |  | 19.338 |  | 7.9 | i | 102.9 | i | 47152.9 |  | 30.73 |  | 7.85 |  | 4.48 | i | 10.53 | c, i
61-0182 | 2020-10-04 00:15 | EDT | 0.887 |  | 19.335 |  | 7.93 | i | 103.3 | i | 47164.6 |  | 30.74 |  | 7.85 |  | 4.65 | i | 11.25 | c, i
61-0182 | 2020-10-04 00:30 | EDT | 0.886 |  | 19.362 |  | 8.05 | i | 104.9 | i | 47138.6 |  | 30.72 |  | 7.87 |  | 4.9 | i | 11.43 | c, i
61-0182 | 2020-10-04 00:45 | EDT | 0.887 |  | 19.371 |  | 7.99 | i | 104.1 | i | 47137.8 |  | 30.72 |  | 7.86 |  | 4.82 | i | 11.26 | c, i
61-0182 | 2020-10-04 01:00 | EDT | 0.888 |  | 19.374 |  | 7.95 | i | 103.6 | i | 47133.5 |  | 30.72 |  | 7.86 |  | 4.81 | i | 11.76 | c, i
61-0182 | 2020-10-04 01:15 | EDT | 0.89 |  | 19.39 |  | 8.04 | i | 104.7 | i | 47127.9 |  | 30.71 |  | 7.87 |  | 5.05 | i | 11.92 | c, i
61-0182 | 2020-10-04 01:30 | EDT | 0.891 |  | 19.393 |  | 7.99 | i | 104.1 | i | 47131.9 |  | 30.71 |  | 7.87 |  | 5.01 | i | 12.04 | c, i
61-0182 | 2020-10-04 01:45 | EDT | 0.891 |  | 19.398 |  | 8.03 | i | 104.6 | i | 47079.2 |  | 30.68 |  | 7.86 |  | 5.41 | i | 12.6 | c, i
61-0182 | 2020-10-04 02:00 | EDT | 0.892 |  | 19.366 |  | 8.18 | i | 106.5 | i | 47060.9 |  | 30.66 |  | 7.88 |  | 5.61 | i | 13.39 | c, i
61-0182 | 2020-10-04 02:15 | EDT | 0.892 |  | 19.357 |  | 8.27 | i | 107.7 | i | 47041.1 |  | 30.65 |  | 7.89 |  | 6.36 | i | 14.73 | c, i
61-0182 | 2020-10-04 02:30 | EDT | 0.892 |  | 19.372 |  | 8.26 | i | 107.5 | i | 47041.7 |  | 30.65 |  | 7.89 |  | 6.76 | i | 16.24 | c, i
61-0182 | 2020-10-04 02:45 | EDT | 0.891 |  | 19.367 |  | 8.18 | i | 106.6 | i | 47048.2 |  | 30.65 |  | 7.89 |  | 6.6 | i | 15.82 | c, i
61-0182 | 2020-10-04 03:00 | EDT | 0.891 |  | 19.37 |  | 8.13 | i | 105.9 | i | 47054.2 |  | 30.66 |  | 7.88 |  | 7.97 | i | 20.36 | c, i
61-0182 | 2020-10-04 03:15 | EDT | 0.895 |  | 19.356 |  | 8 | i | 104.2 | i | 47074.4 |  | 30.67 |  | 7.87 |  | 7.31 | i | 17.69 | c, i
61-0182 | 2020-10-04 03:30 | EDT | 0.895 |  | 19.33 |  | 7.85 | i | 102.2 | i | 47072 |  | 30.67 |  | 7.85 |  | 7.44 | i | 18.7 | c, i
61-0182 | 2020-10-04 03:45 | EDT | 0.893 |  | 19.334 |  | 7.67 | i | 99.8 | i | 47074.9 |  | 30.67 |  | 7.84 |  | 7.51 | i | 19.24 | c, i
61-0182 | 2020-10-04 04:00 | EDT | 0.894 |  | 19.328 |  | 7.83 | i | 101.8 | i | 46969 |  | 30.6 |  | 7.86 |  | 7.42 | i | 18.84 | c, i
61-0182 | 2020-10-04 04:15 | EDT | 0.894 |  | 19.329 |  | 7.83 | i | 101.9 | i | 47076.7 |  | 30.67 |  | 7.86 |  | 7.07 | i | 16.72 | c, i
61-0182 | 2020-10-04 04:30 | EDT | 0.893 |  | 19.287 |  | 7.85 | i | 102.1 | i | 47078.2 |  | 30.68 |  | 7.86 |  | 7.07 | i | 18.29 | c, i
61-0182 | 2020-10-04 04:45 | EDT | 0.892 |  | 19.287 |  | 7.84 | i | 101.9 | i | 47092.8 |  | 30.69 |  | 7.86 |  | 7.44 | i | 18.86 | c, i
61-0182 | 2020-10-04 05:00 | EDT | 0.894 |  | 19.25 |  | 7.8 | i | 101.4 | i | 47094.3 |  | 30.69 |  | 7.86 |  | 7.09 | i | 18.27 | c, i
61-0182 | 2020-10-04 05:15 | EDT | 0.893 |  | 19.234 |  | 7.88 | i | 102.4 | i | 47093.4 |  | 30.69 |  | 7.85 |  | 6.86 | i | 17.57 | c, i
61-0182 | 2020-10-04 05:30 | EDT | 0.895 |  | 19.219 |  | 7.81 | i | 101.5 | i | 47101.2 |  | 30.69 |  | 7.86 |  | 6.93 | i | 17.98 | c, i
61-0182 | 2020-10-04 05:45 | EDT | 0.895 |  | 19.201 |  | 7.84 | i | 101.8 | i | 47097.6 |  | 30.69 |  | 7.86 |  | 6.68 | i | 17.39 | c, i
61-0182 | 2020-10-04 06:00 | EDT | 0.897 |  | 19.157 |  | 7.71 | i | 100.1 | i | 47109.8 |  | 30.7 |  | 7.85 |  | 5.65 | i | 13.85 | c, i
61-0182 | 2020-10-04 06:15 | EDT | 0.896 |  | 19.151 |  | 7.62 | i | 98.9 | i | 47120.7 |  | 30.71 |  | 7.84 |  | 6.59 | i | 16.71 | c, i
61-0182 | 2020-10-04 06:30 | EDT | 0.896 |  | 19.127 |  | 7.74 | i | 100.3 | i | 47126.8 |  | 30.71 |  | 7.85 |  | 6.5 | i | 14.35 | c, i
61-0182 | 2020-10-04 06:45 | EDT | 0.897 |  | 19.138 |  | 7.7 | i | 99.9 | i | 47142.4 |  | 30.72 |  | 7.84 |  | 4.85 | i | 11.74 | c, i
61-0182 | 2020-10-04 07:00 | EDT | 0.897 |  | 19.107 |  | 7.65 | i | 99.2 | i | 47152.2 |  | 30.73 |  | 7.84 |  | 4.71 | i | 11 | c, i
61-0182 | 2020-10-04 07:15 | EDT | 0.899 |  | 19.08 |  | 7.53 | i | 97.6 | i | 47156.3 |  | 30.73 |  | 7.83 |  | 4.7 | i | 10.75 | c, i
61-0182 | 2020-10-04 07:30 | EDT | 0.902 |  | 19.044 |  | 7.54 | i | 97.6 | i | 47169.2 |  | 30.74 |  | 7.83 |  | 4.25 | i | 9.98 | c, i
61-0182 | 2020-10-04 07:45 | EDT | 0.903 |  | 19.019 |  | 7.58 | i | 98.1 | i | 47172 |  | 30.74 |  | 7.83 |  | 3.81 | i | 8.94 | c, i
61-0182 | 2020-10-04 08:00 | EDT | 0.904 |  | 19.034 |  | 7.6 | i | 98.4 | i | 47183.2 |  | 30.75 |  | 7.84 |  | 3.37 | i | 8.05 | c, i
61-0182 | 2020-10-04 08:15 | EDT | 0.904 |  | 19.058 |  | 7.54 | i | 97.7 | i | 47185.3 |  | 30.75 |  | 7.83 |  | 3.25 | i | 7.72 | c, i
61-0182 | 2020-10-04 08:30 | EDT | 0.906 |  | 19.088 |  | 7.59 | i | 98.4 | i | 47194.3 |  | 30.76 |  | 7.83 |  | 3.68 | i | 9.35 | c, i
61-0182 | 2020-10-04 08:45 | EDT | 0.908 |  | 19.124 |  | 7.6 | i | 98.6 | i | 47193.5 |  | 30.76 |  | 7.84 |  | 3.86 | i | 9.4 | c, i
61-0182 | 2020-10-04 09:00 | EDT | 0.909 |  | 19.125 |  | 7.6 | i | 98.7 | i | 47207.2 |  | 30.77 |  | 7.84 |  | 3.58 | i | 9.13 | c, i
61-0182 | 2020-10-04 09:15 | EDT | 0.909 |  | 19.142 |  | 7.45 | i | 96.7 | i | 47215.5 |  | 30.78 |  | 7.82 |  | 3.21 | i | 7.57 | c, i
61-0182 | 2020-10-04 09:30 | EDT | 0.908 |  | 19.153 |  | 7.7 | i | 99.9 | i | 47204.1 |  | 30.77 |  | 7.84 |  | 3.25 | i | 8.05 | c, i
61-0182 | 2020-10-04 09:45 | EDT | 0.908 |  | 19.17 |  | 7.69 | i | 99.9 | i | 47206.6 |  | 30.77 |  | 7.84 |  | 3.64 | i | 9.06 | c, i
61-0182 | 2020-10-04 10:00 | EDT | 0.907 |  | 19.188 |  | 7.85 | i | 101.9 | i | 47193.3 |  | 30.76 |  | 7.86 |  | 3.98 | i | 10.04 | c, i
61-0182 | 2020-10-04 10:15 | EDT | 0.906 |  | 19.202 |  | 7.94 | i | 103.1 | i | 47203.2 |  | 30.77 |  | 7.86 |  | 4.26 | i | 11.02 | c, i
61-0182 | 2020-10-04 10:30 | EDT | 0.906 |  | 19.27 |  | 8.04 | i | 104.6 | i | 47221.6 |  | 30.78 |  | 7.87 |  | 3.69 | i | 9.4 | c, i
61-0182 | 2020-10-04 10:45 | EDT | 0.904 |  | 19.333 |  | 8.1 | i | 105.5 | i | 47213.3 |  | 30.77 |  | 7.87 |  | 4.05 | i | 10.62 | c, i
61-0182 | 2020-10-04 11:00 | EDT | 0.903 |  | 19.423 |  | 8.5 | i | 110.9 | i | 47169.2 |  | 30.74 |  | 7.91 |  | 2.46 | i | 6.6 | c, i
61-0182 | 2020-10-04 11:15 | EDT | 0.9 |  | 19.332 |  | 8.7 | i | 113.2 | i | 47140.9 |  | 30.72 |  | 7.93 |  | 3.81 | i | 10.22 | c, i
61-0182 | 2020-10-04 11:30 | EDT | 0.9 |  | 19.447 |  | 8.65 | i | 112.9 | i | 47134.2 |  | 30.72 |  | 7.92 |  | 3.79 | i | 9.95 | c, i
61-0182 | 2020-10-04 11:45 | EDT | 0.897 |  | 19.496 |  | 9.02 | i | 117.8 | i | 47094.8 |  | 30.69 |  | 7.95 |  | 5.2 | i | 14.28 | c, i
61-0182 | 2020-10-04 12:00 | EDT | 0.896 |  | 19.399 |  | 9.09 | i | 118.5 | i | 47076.3 |  | 30.67 |  | 7.96 |  | 5 | i | 11.92 | c, i
61-0182 | 2020-10-04 12:15 | EDT | 0.894 |  | 19.403 |  | 9.13 | i | 119 | i | 47070.4 |  | 30.67 |  | 7.96 |  | 5.37 | i | 14.35 | c, i
61-0182 | 2020-10-04 12:30 | EDT | 0.889 |  | 19.587 |  | 9.16 | i | 119.9 | i | 47131.3 |  | 30.71 |  | 7.95 |  | 5.82 | i | 15.28 | c, i
61-0182 | 2020-10-04 12:45 | EDT | 0.887 |  | 19.594 |  | 9.2 | i | 120.3 | i | 47102.5 |  | 30.69 |  | 7.96 |  | 6.39 | i | 16.76 | c, i
61-0182 | 2020-10-04 13:00 | EDT | 0.882 |  | 19.438 |  | 9.33 | i | 121.7 | i | 47031 |  | 30.64 |  | 7.96 |  | 5.36 | i | 13.89 | c, i
61-0182 | 2020-10-04 13:15 | EDT | 0.882 |  | 19.543 |  | 9.29 | i | 121.3 | i | 47042.6 |  | 30.65 |  | 7.96 |  | 8.23 | i | 24.19 | c, i
61-0182 | 2020-10-04 13:30 | EDT | 0.883 |  | 19.673 |  | 9.07 | i | 118.7 | i | 46924.1 |  | 30.56 |  | 7.93 |  | 9.98 | i | 25.98 | c, i
61-0182 | 2020-10-04 13:45 | EDT | 0.88 |  | 19.492 |  | 8.97 | i | 117 | i | 46959 |  | 30.59 |  | 7.93 |  | 5.47 | i | 15.68 | c, i
61-0182 | 2020-10-04 14:00 | EDT | 0.877 |  | 19.514 |  | 9 | i | 117.5 | i | 46957.4 |  | 30.59 |  | 7.93 |  | 4.55 | i | 11.85 | c, i
61-0182 | 2020-10-04 14:15 | EDT | 0.877 |  | 19.578 |  | 9.17 | i | 119.9 | i | 46884.2 |  | 30.53 |  | 7.94 |  | 5.12 | i | 12.9 | c, i
61-0182 | 2020-10-04 14:30 | EDT | 0.872 |  | 19.597 |  | 9.48 | i | 123.9 | i | 46895.2 |  | 30.54 |  | 7.97 |  | 6.68 | i | 16.77 | c, i
61-0182 | 2020-10-04 14:45 | EDT | 0.872 |  | 19.569 |  | 9.49 | i | 124 | i | 46868.7 |  | 30.52 |  | 7.97 |  | 5.39 | i | 13.75 | c, i
61-0182 | 2020-10-04 15:00 | EDT | 0.865 |  | 19.616 |  | 9.36 | i | 122.4 | i | 46900.4 |  | 30.55 |  | 7.96 |  | 5.6 | i | 14.05 | c, i
61-0182 | 2020-10-04 15:15 | EDT | 0.866 |  | 19.807 |  | 9.27 | i | 121.7 | i | 46887.8 |  | 30.54 |  | 7.95 |  | 6.62 | i | 16.89 | c, i
61-0182 | 2020-10-04 15:30 | EDT | 0.867 |  | 20.188 |  | 9.75 | i | 128.8 | i | 46880.8 |  | 30.53 |  | 7.98 |  | 9.97 | i | 25.81 | c, i
61-0182 | 2020-10-04 15:45 | EDT | 0.867 |  | 20.201 |  | 10.05 | i | 132.8 | i | 46840.2 |  | 30.5 |  | 8 |  | 8.86 | i | 22.85 | c, i
61-0182 | 2020-10-04 16:00 | EDT | 0.867 |  | 20.068 |  | 9.81 | i | 129.4 | i | 46844.8 |  | 30.5 |  | 7.98 |  | 7.33 | i | 18.52 | c, i
61-0182 | 2020-10-04 16:15 | EDT | 0.865 |  | 19.989 |  | 9.55 | i | 125.7 | i | 46877.8 |  | 30.53 |  | 7.97 |  | 5.88 | i | 15.01 | c, i
61-0182 | 2020-10-04 16:30 | EDT | 0.861 |  | 20.041 |  | 9.51 | i | 125.4 | i | 46880 |  | 30.53 |  | 7.96 |  | 5.23 | i | 13.35 | c, i
61-0182 | 2020-10-04 16:45 | EDT | 0.862 |  | 20.119 |  | 9.39 | i | 123.9 | i | 46793.6 |  | 30.47 |  | 7.95 |  | 6 | i | 15.25 | c, i
61-0182 | 2020-10-04 17:00 | EDT | 0.864 |  | 19.96 |  | 9.22 | i | 121.2 | i | 46660.4 |  | 30.37 |  | 7.94 |  | 5.67 | i | 14.07 | c, i
61-0182 | 2020-10-04 17:15 | EDT | 0.862 |  | 19.809 |  | 9.09 | i | 119.3 | i | 46839.5 |  | 30.5 |  | 7.93 |  | 5.45 | i | 13.21 | c, i
61-0182 | 2020-10-04 17:30 | EDT | 0.86 |  | 19.704 |  | 9.03 | i | 118.2 | i | 46839.9 |  | 30.5 |  | 7.93 |  | 5.54 | i | 15.33 | c, i
61-0182 | 2020-10-04 17:45 | EDT | 0.86 |  | 19.673 |  | 8.92 | i | 116.7 | i | 46851.3 |  | 30.51 |  | 7.93 |  | 5.26 | i | 12.26 | c, i
61-0182 | 2020-10-04 18:00 | EDT | 0.861 |  | 19.678 |  | 8.85 | i | 115.8 | i | 46872.4 |  | 30.52 |  | 7.92 |  | 5.11 | i | 11.46 | c, i
61-0182 | 2020-10-04 18:15 | EDT | 0.859 |  | 19.607 |  | 8.71 | i | 113.9 | i | 46927.6 |  | 30.56 |  | 7.91 |  | 5.11 | i | 11.28 | c, i
61-0182 | 2020-10-04 18:30 | EDT | 0.86 |  | 19.571 |  | 8.64 | i | 112.9 | i | 46924.6 |  | 30.56 |  | 7.91 |  | 4.97 | i | 10.03 | c, i
61-0182 | 2020-10-04 18:45 | EDT | 0.858 |  | 19.56 |  | 8.56 | i | 111.8 | i | 46945.2 |  | 30.58 |  | 7.9 |  | 5.17 | i | 11.49 | c, i
61-0182 | 2020-10-04 19:00 | EDT | 0.859 |  | 19.517 |  | 8.44 | i | 110.2 | i | 46968.9 |  | 30.6 |  | 7.89 |  | 6.03 | i | 13.99 | c, i
61-0182 | 2020-10-04 19:15 | EDT | 0.857 |  | 19.584 |  | 8.38 | i | 109.5 | i | 46946.6 |  | 30.58 |  | 7.89 |  | 5.36 | i | 11.42 | c, i
61-0182 | 2020-10-04 19:30 | EDT | 0.858 |  | 19.574 |  | 8.32 | i | 108.7 | i | 46957.8 |  | 30.59 |  | 7.88 |  | 5.57 | i | 10.74 | c, i
61-0182 | 2020-10-04 19:45 | EDT | 0.854 |  | 19.559 |  | 8.28 | i | 108.2 | i | 46972 |  | 30.6 |  | 7.88 |  | 4.89 | i | 11.14 | c, i
61-0182 | 2020-10-04 20:00 | EDT | 0.858 |  | 19.532 |  | 8.24 | i | 107.6 | i | 46991.6 |  | 30.61 |  | 7.88 |  | 6.1 | i | 14.02 | c, i
61-0182 | 2020-10-04 20:15 | EDT | 0.861 |  | 19.519 |  | 8.22 | i | 107.3 | i | 47000.5 |  | 30.62 |  | 7.88 |  | 5.59 | i | 14.14 | c, i
61-0182 | 2020-10-04 20:30 | EDT | 0.858 |  | 19.48 |  | 8.16 | i | 106.4 | i | 47010.9 |  | 30.63 |  | 7.88 |  | 4.9 | i | 12.08 | c, i
61-0182 | 2020-10-04 20:45 | EDT | 0.861 |  | 19.449 |  | 8.16 | i | 106.4 | i | 47007.3 |  | 30.62 |  | 7.87 |  | 5.07 | i | 11.73 | c, i
61-0182 | 2020-10-04 21:00 | EDT | 0.861 |  | 19.432 |  | 8.12 | i | 105.8 | i | 47020.7 |  | 30.63 |  | 7.87 |  | 5.3 | i | 12.06 | c, i
61-0182 | 2020-10-04 21:15 | EDT | 0.86 |  | 19.438 |  | 8.09 | i | 105.5 | i | 47041.6 |  | 30.65 |  | 7.87 |  | 5.46 | i | 13.15 | c, i
61-0182 | 2020-10-04 21:30 | EDT | 0.86 |  | 19.407 |  | 8.05 | i | 104.9 | i | 47050.9 |  | 30.65 |  | 7.87 |  | 5.03 | i | 11.78 | c, i
61-0182 | 2020-10-04 21:45 | EDT | 0.858 |  | 19.391 |  | 7.99 | i | 104.1 | i | 47024.3 |  | 30.64 |  | 7.86 |  | 5.45 | i | 12.94 | c, i
61-0182 | 2020-10-04 22:00 | EDT | 0.859 |  | 19.366 |  | 7.98 | i | 103.8 | i | 47021.5 |  | 30.63 |  | 7.86 |  | 7.2 | i | 15.26 | c, i
61-0182 | 2020-10-04 22:15 | EDT | 0.858 |  | 19.399 |  | 7.9 | i | 103 | i | 47039.6 |  | 30.65 |  | 7.85 |  | 4.99 | i | 11.56 | c, i
61-0182 | 2020-10-04 22:30 | EDT | 0.854 |  | 19.382 |  | 7.87 | i | 102.6 | i | 47026.2 |  | 30.64 |  | 7.85 |  | 4.97 | i | 11.44 | c, i
61-0182 | 2020-10-04 22:45 | EDT | 0.858 |  | 19.354 |  | 7.91 | i | 102.9 | i | 47065.7 |  | 30.67 |  | 7.85 |  | 5.18 | i | 12.07 | c, i
61-0182 | 2020-10-04 23:00 | EDT | 0.856 |  | 19.345 |  | 7.98 | i | 103.9 | i | 47056.7 |  | 30.66 |  | 7.86 |  | 4.85 | i | 10.95 | c, i
61-0182 | 2020-10-04 23:15 | EDT | 0.854 |  | 19.349 |  | 7.99 | i | 104 | i | 47056.4 |  | 30.66 |  | 7.86 |  | 4.3 | i | 10.88 | c, i
61-0182 | 2020-10-04 23:30 | EDT | 0.851 |  | 19.355 |  | 8.01 | i | 104.3 | i | 47083.7 |  | 30.68 |  | 7.87 |  | 5.2 | i | 10.06 | c, i
61-0182 | 2020-10-04 23:45 | EDT | 0.85 |  | 19.326 |  | 8.06 | i | 104.9 | i | 47040.3 |  | 30.65 |  | 7.87 |  | 5.12 | i | 11.32 | c, i
61-0182 | 2020-10-05 | EDT | 0.848 |  | 19.318 |  | 8.02 | i | 104.4 | i | 47011.6 |  | 30.63 |  | 7.87 |  | 5.59 | i | 11.42 | c, i
61-0182 | 2020-10-05 00:15 | EDT | 0.848 |  | 19.285 |  | 8.08 | i | 105.1 | i | 47007.9 |  | 30.62 |  | 7.88 |  | 5.05 | i | 11.43 | c, i
61-0182 | 2020-10-05 00:30 | EDT | 0.846 |  | 19.251 |  | 8.09 | i | 105 | i | 46973.3 |  | 30.6 |  | 7.88 |  | 5.22 | i | 11.86 | c, i
61-0182 | 2020-10-05 00:45 | EDT | 0.844 |  | 19.242 |  | 8.08 | i | 105 | i | 46951.3 |  | 30.58 |  | 7.87 |  | 5.11 | i | 9.79 | c, i
61-0182 | 2020-10-05 01:00 | EDT | 0.845 |  | 19.25 |  | 8.07 | i | 104.9 | i | 46949.7 |  | 30.58 |  | 7.87 |  | 5.14 | i | 11.34 | c, i
61-0182 | 2020-10-05 01:15 | EDT | 0.848 |  | 19.243 |  | 8.06 | i | 104.7 | i | 46933.1 |  | 30.57 |  | 7.87 |  | 5.04 | i | 11.61 | c, i
61-0182 | 2020-10-05 01:30 | EDT | 0.843 |  | 19.278 |  | 8.07 | i | 104.9 | i | 46949.4 |  | 30.58 |  | 7.87 |  | 5.33 | i | 12.31 | c, i
61-0182 | 2020-10-05 01:45 | EDT | 0.847 |  | 19.275 |  | 8.03 | i | 104.3 | i | 46961.1 |  | 30.59 |  | 7.87 |  | 5.29 | i | 12.08 | c, i
61-0182 | 2020-10-05 02:00 | EDT | 0.844 |  | 19.277 |  | 8.05 | i | 104.7 | i | 46975.9 |  | 30.6 |  | 7.87 |  | 5.39 | i | 12.48 | c, i
61-0182 | 2020-10-05 02:15 | EDT | 0.841 |  | 19.287 |  | 8.04 | i | 104.5 | i | 46980.7 |  | 30.6 |  | 7.87 |  | 5.5 | i | 12.52 | c, i
61-0182 | 2020-10-05 02:30 | EDT | 0.839 |  | 19.283 |  | 8.02 | i | 104.3 | i | 46987.7 |  | 30.61 |  | 7.87 |  | 5.54 | i | 12.33 | c, i
61-0182 | 2020-10-05 02:45 | EDT | 0.839 |  | 19.281 |  | 7.98 | i | 103.8 | i | 46981.6 |  | 30.6 |  | 7.87 |  | 5.61 | i | 13.53 | c, i
61-0182 | 2020-10-05 03:00 | EDT | 0.828 |  | 19.283 |  | 7.95 | i | 103.3 | i | 46987.3 |  | 30.61 |  | 7.86 |  | 5.4 | i | 10.78 | c, i
61-0182 | 2020-10-05 03:15 | EDT | 0.83 |  | 19.282 |  | 7.87 | i | 102.4 | i | 46996.4 |  | 30.62 |  | 7.86 |  | 5.47 | i | 11.52 | c, i
61-0182 | 2020-10-05 03:30 | EDT | 0.829 |  | 19.264 |  | 7.88 | i | 102.4 | i | 46992.3 |  | 30.61 |  | 7.85 |  | 5.19 | i | 11.63 | c, i
61-0182 | 2020-10-05 03:45 | EDT | 0.827 |  | 19.265 |  | 7.75 | i | 100.7 | i | 47003.5 |  | 30.62 |  | 7.85 |  | 5.18 | i | 12.29 | c, i
61-0182 | 2020-10-05 04:00 | EDT | 0.827 |  | 19.25 |  | 7.53 | i | 97.9 | i | 46974.7 |  | 30.6 |  | 7.83 |  | 5.3 | i | 13.23 | c, i
61-0182 | 2020-10-05 04:15 | EDT | 0.827 |  | 19.246 |  | 7.39 | i | 95.9 | i | 46977.4 |  | 30.6 |  | 7.81 |  | 5.25 | i | 12.37 | c, i
61-0182 | 2020-10-05 04:30 | EDT | 0.829 |  | 19.24 |  | 7.56 | i | 98.2 | i | 46985.2 |  | 30.61 |  | 7.83 |  | 5.62 | i | 13.43 | c, i
61-0182 | 2020-10-05 04:45 | EDT | 0.83 |  | 19.219 |  | 7.63 | i | 99.1 | i | 46991.4 |  | 30.61 |  | 7.83 |  | 6.08 | i | 14.86 | c, i
61-0182 | 2020-10-05 05:00 | EDT | 0.829 |  | 19.203 |  | 7.66 | i | 99.5 | i | 46984.4 |  | 30.61 |  | 7.84 |  | 5.59 | i | 13.38 | c, i
61-0182 | 2020-10-05 05:15 | EDT | 0.831 |  | 19.186 |  | 7.69 | i | 99.8 | i | 46979.1 |  | 30.6 |  | 7.84 |  | 5.66 | i | 11.95 | c, i
61-0182 | 2020-10-05 05:30 | EDT | 0.828 |  | 19.176 |  | 7.67 | i | 99.5 | i | 46994.3 |  | 30.61 |  | 7.84 |  | 5.56 | i | 12.84 | c, i
61-0182 | 2020-10-05 05:45 | EDT | 0.832 |  | 19.15 |  | 7.63 | i | 99 | i | 46985.7 |  | 30.61 |  | 7.83 |  | 4.69 | i | 11.23 | c, i
61-0182 | 2020-10-05 06:00 | EDT | 0.831 |  | 19.141 |  | 7.54 | i | 97.8 | i | 46993.3 |  | 30.61 |  | 7.83 |  | 4.46 | i | 10.68 | c, i
61-0182 | 2020-10-05 06:15 | EDT | 0.831 |  | 19.135 |  | 7.45 | i | 96.6 | i | 46996.3 |  | 30.62 |  | 7.82 |  | 4.21 | i | 10.48 | c, i
61-0182 | 2020-10-05 06:30 | EDT | 0.831 |  | 19.114 |  | 7.44 | i | 96.4 | i | 46991.3 |  | 30.61 |  | 7.82 |  | 4.49 | i | 10.89 | c, i
61-0182 | 2020-10-05 06:45 | EDT | 0.831 |  | 19.117 |  | 7.4 | i | 95.9 | i | 46999 |  | 30.62 |  | 7.81 |  | 4.43 | i | 10.63 | c, i
61-0182 | 2020-10-05 07:00 | EDT | 0.833 |  | 19.09 |  | 7.4 | i | 95.8 | i | 47001.7 |  | 30.62 |  | 7.81 |  | 3.79 | i | 9.45 | c, i
61-0182 | 2020-10-05 07:15 | EDT | 0.834 |  | 19.094 |  | 7.35 | i | 95.2 | i | 47018.5 |  | 30.63 |  | 7.81 |  | 3.95 | i | 8.99 | c, i
61-0182 | 2020-10-05 07:30 | EDT | 0.837 |  | 19.086 |  | 7.3 | i | 94.5 | i | 47022.3 |  | 30.63 |  | 7.81 |  | 3.54 | i | 8.51 | c, i
61-0182 | 2020-10-05 07:45 | EDT | 0.839 |  | 19.107 |  | 7.26 | i | 94.1 | i | 47032.5 |  | 30.64 |  | 7.8 |  | 3.35 | i | 7.66 | c, i
61-0182 | 2020-10-05 08:00 | EDT | 0.839 |  | 19.079 |  | 7.24 | i | 93.8 | i | 47023.5 |  | 30.64 |  | 7.8 |  | 3.6 | i | 7.58 | c, i
61-0182 | 2020-10-05 08:15 | EDT | 0.84 |  | 19.066 |  | 7.17 | i | 92.8 | i | 47018.9 |  | 30.63 |  | 7.8 |  | 3.06 | i | 6.99 | c, i
61-0182 | 2020-10-05 08:30 | EDT | 0.84 |  | 19.048 |  | 7.19 | i | 93 | i | 47018.4 |  | 30.63 |  | 7.8 |  | 3.36 | i | 7.68 | c, i
61-0182 | 2020-10-05 08:45 | EDT | 0.844 |  | 19.05 |  | 7.19 | i | 93.1 | i | 47013.8 |  | 30.63 |  | 7.8 |  | 3.19 | i | 7.09 | c, i
61-0182 | 2020-10-05 09:00 | EDT | 0.847 |  | 19.028 |  | 7.16 | i | 92.7 | i | 47011.9 |  | 30.63 |  | 7.79 |  | 3.25 | i | 7.49 | c, i
61-0182 | 2020-10-05 09:15 | EDT | 0.846 |  | 19.018 |  | 7.23 | i | 93.6 | i | 47040 |  | 30.65 |  | 7.8 |  | 3.31 | i | 7.5 | c, i
61-0182 | 2020-10-05 09:30 | EDT | 0.848 |  | 19.008 |  | 7.24 | i | 93.7 | i | 47032.1 |  | 30.64 |  | 7.8 |  | 3.29 | i | 7.6 | c, i
61-0182 | 2020-10-05 09:45 | EDT | 0.848 |  | 18.99 |  | 7.17 | i | 92.8 | i | 47018 |  | 30.63 |  | 7.79 |  | 3.18 | i | 7.29 | c, i
61-0182 | 2020-10-05 10:00 | EDT | 0.85 |  | 18.985 |  | 7.29 | i | 94.2 | i | 47032.6 |  | 30.64 |  | 7.81 |  | 2.76 | i | 6.38 | c, i
61-0182 | 2020-10-05 10:15 | EDT | 0.85 |  | 18.999 |  | 7.32 | i | 94.6 | i | 47028.8 |  | 30.64 |  | 7.81 |  | 2.92 | i | 6.88 | c, i
61-0182 | 2020-10-05 10:30 | EDT | 0.851 |  | 18.993 |  | 7.38 | i | 95.4 | i | 47034.7 |  | 30.64 |  | 7.82 |  | 3.05 | i | 6.72 | c, i
61-0182 | 2020-10-05 10:45 | EDT | 0.853 |  | 18.99 |  | 7.37 | i | 95.3 | i | 47033.4 |  | 30.64 |  | 7.82 |  | 2.99 | i | 6.92 | c, i
61-0182 | 2020-10-05 11:00 | EDT | 0.854 |  | 18.989 |  | 7.34 | i | 94.9 | i | 47031.7 |  | 30.64 |  | 7.81 |  | 3.02 | i | 7.12 | c, i
61-0182 | 2020-10-05 11:15 | EDT | 0.856 |  | 18.985 |  | 7.33 | i | 94.8 | i | 47019.4 |  | 30.63 |  | 7.81 |  | 3.26 | i | 7.71 | c, i
61-0182 | 2020-10-05 11:30 | EDT | 0.856 |  | 18.984 |  | 7.38 | i | 95.4 | i | 47001.4 |  | 30.62 |  | 7.81 |  | 3.01 | i | 7.25 | c, i
61-0182 | 2020-10-05 11:45 | EDT | 0.857 |  | 18.977 |  | 7.4 | i | 95.6 | i | 46983.4 |  | 30.61 |  | 7.81 |  | 2.86 | i | 6.91 | c, i
61-0182 | 2020-10-05 12:00 | EDT | 0.856 |  | 18.983 |  | 7.4 | i | 95.6 | i | 46980.9 |  | 30.6 |  | 7.81 |  | 3.01 | i | 7.27 | c, i
61-0182 | 2020-10-05 12:15 | EDT | 0.854 |  | 19.002 |  | 7.49 | i | 96.9 | i | 46972.4 |  | 30.6 |  | 7.82 |  | 3.32 | i | 8.32 | c, i
61-0182 | 2020-10-05 12:30 | EDT | 0.853 |  | 19.069 |  | 7.71 | i | 99.8 | i | 46944.3 |  | 30.58 |  | 7.84 |  | 2.99 | i | 7.62 | c, i
61-0182 | 2020-10-05 12:45 | EDT | 0.852 |  | 19.076 |  | 7.69 | i | 99.6 | i | 46934.7 |  | 30.57 |  | 7.84 |  | 3.21 | i | 10.15 | c, i
61-0182 | 2020-10-05 13:00 | EDT | 0.85 |  | 19.073 |  | 7.63 | i | 98.7 | i | 46931.7 |  | 30.57 |  | 7.83 |  | 0.95 | i | 2.37 | c, i
61-0182 | 2020-10-05 13:15 | EDT | 0.847 |  | 19.094 |  | 7.73 | i | 100.1 | i | 46931.3 |  | 30.57 |  | 7.84 |  | 2.65 | i | 6.88 | c, i
61-0182 | 2020-10-05 13:30 | EDT | 0.846 |  | 19.137 |  | 7.76 | i | 100.5 | i | 46931.6 |  | 30.57 |  | 7.84 |  | 2.55 | i | 6.35 | c, i
61-0182 | 2020-10-05 13:45 | EDT | 0.844 |  | 19.142 |  | 7.79 | i | 100.9 | i | 46932.8 |  | 30.57 |  | 7.84 |  | 2.82 | i | 7.14 | c, i
61-0182 | 2020-10-05 14:00 | EDT | 0.844 |  | 19.167 |  | 7.8 | i | 101.1 | i | 46928.7 |  | 30.57 |  | 7.84 |  | 3 | i | 6.93 | c, i
61-0182 | 2020-10-05 14:15 | EDT | 0.843 |  | 19.169 |  | 7.82 | i | 101.4 | i | 46929 |  | 30.57 |  | 7.84 |  | 2.57 | i | 6.62 | c, i
61-0182 | 2020-10-05 14:30 | EDT | 0.843 |  | 19.228 |  | 7.83 | i | 101.7 | i | 46941.3 |  | 30.58 |  | 7.85 |  | 2.94 | i | 5.99 | c, i
61-0182 | 2020-10-05 14:45 | EDT | 0.841 |  | 19.251 |  | 7.86 | i | 102.1 | i | 46934.2 |  | 30.57 |  | 7.85 |  | 3.47 | i | 14.96 | c, i
61-0182 | 2020-10-05 15:00 | EDT | 0.842 |  | 19.338 |  | 8.19 | i | 106.5 | i | 46879.1 |  | 30.53 |  | 7.87 |  | 3.81 | i | 7.32 | c, i
61-0182 | 2020-10-05 15:15 | EDT | 0.841 |  | 19.329 |  | 7.93 | i | 103.1 | i | 46868.2 |  | 30.52 |  | 7.85 |  | 2.23 | i | 6.65 | c, i
61-0182 | 2020-10-05 15:30 | EDT | 0.842 |  | 19.376 |  | 7.86 | i | 102.3 | i | 46876.5 |  | 30.53 |  | 7.84 |  | 2.44 | i | 7.66 | c, i
61-0182 | 2020-10-05 15:45 | EDT | 0.843 |  | 19.407 |  | 7.81 | i | 101.7 | i | 46803.2 |  | 30.48 |  | 7.83 |  | 3.59 | i | 9.8 | c, i
61-0182 | 2020-10-05 16:00 | EDT | 0.844 |  | 19.376 |  | 7.72 | i | 100.5 | i | 46806.3 |  | 30.48 |  | 7.83 |  | 2.36 | i | 5.47 | c, i
61-0182 | 2020-10-05 16:15 | EDT | 0.844 |  | 19.323 |  | 7.67 | i | 99.7 | i | 46826.2 |  | 30.49 |  | 7.83 |  | 3.03 | i | 6.31 | c, i
61-0182 | 2020-10-05 16:30 | EDT | 0.843 |  | 19.404 |  | 7.51 | i | 97.7 | i | 46764.4 |  | 30.45 |  | 7.81 |  | 2.53 | i | 5.84 | c, i
61-0182 | 2020-10-05 16:45 | EDT | 0.844 |  | 19.357 |  | 7.57 | i | 98.5 | i | 46802.5 |  | 30.47 |  | 7.82 |  | 2.58 | i | 6.1 | c, i
61-0182 | 2020-10-05 17:00 | EDT | 0.843 |  | 19.385 |  | 7.48 | i | 97.3 | i | 46739.1 |  | 30.43 |  | 7.8 |  | 2.57 | i | 5.62 | c, i
61-0182 | 2020-10-05 17:15 | EDT | 0.845 |  | 19.361 |  | 7.49 | i | 97.4 | i | 46757.9 |  | 30.44 |  | 7.81 |  | 2.47 | i | 5.27 | c, i
61-0182 | 2020-10-05 17:30 | EDT | 0.847 |  | 19.333 |  | 7.47 | i | 97.2 | i | 46769.2 |  | 30.45 |  | 7.8 |  | 2.82 | i | 5.97 | c, i
61-0182 | 2020-10-05 17:45 | EDT | 0.847 |  | 19.314 |  | 7.47 | i | 97.1 | i | 46777.7 |  | 30.46 |  | 7.8 |  | 3 | i | 6.4 | c, i
61-0182 | 2020-10-05 18:00 | EDT | 0.847 |  | 19.293 |  | 7.45 | i | 96.8 | i | 46785.8 |  | 30.46 |  | 7.8 |  | 3.36 | i | 6.97 | c, i
61-0182 | 2020-10-05 18:15 | EDT | 0.848 |  | 19.259 |  | 7.5 | i | 97.4 | i | 46798.9 |  | 30.47 |  | 7.8 |  | 3.51 | i | 7.38 | c, i
61-0182 | 2020-10-05 18:30 | EDT | 0.85 |  | 19.245 |  | 7.47 | i | 97 | i | 46807.7 |  | 30.48 |  | 7.8 |  | 4.11 | i | 9.02 | c, i
61-0182 | 2020-10-05 18:45 | EDT | 0.852 |  | 19.219 |  | 7.43 | i | 96.4 | i | 46821.1 |  | 30.49 |  | 7.8 |  | 4.56 | i | 10.23 | c, i
61-0182 | 2020-10-05 19:00 | EDT | 0.855 |  | 19.208 |  | 7.54 | i | 97.9 | i | 46845.6 |  | 30.51 |  | 7.81 |  | 4.59 | i | 9.72 | c, i
61-0182 | 2020-10-05 19:15 | EDT | 0.857 |  | 19.162 |  | 7.46 | i | 96.7 | i | 46842.3 |  | 30.5 |  | 7.8 |  | 4.59 | i | 10.61 | c, i
61-0182 | 2020-10-05 19:30 | EDT | 0.858 |  | 19.165 |  | 7.48 | i | 97 | i | 46863.8 |  | 30.52 |  | 7.81 |  | 4.5 | i | 10.46 | c, i
61-0182 | 2020-10-05 19:45 | EDT | 0.86 |  | 19.147 |  | 7.47 | i | 96.8 | i | 46873 |  | 30.53 |  | 7.81 |  | 4.94 | i | 11.28 | c, i
61-0182 | 2020-10-05 20:00 | EDT | 0.863 |  | 19.148 |  | 7.49 | i | 97.1 | i | 46877.8 |  | 30.53 |  | 7.81 |  | 4.84 | i | 11.73 | c, i
61-0182 | 2020-10-05 20:15 | EDT | 0.863 |  | 19.103 |  | 7.45 | i | 96.4 | i | 46857.3 |  | 30.51 |  | 7.8 |  | 4.83 | i | 10.93 | c, i
61-0182 | 2020-10-05 20:30 | EDT | 0.868 |  | 19.093 |  | 7.39 | i | 95.7 | i | 46860.1 |  | 30.52 |  | 7.8 |  | 4.21 | i | 9.58 | c, i
61-0182 | 2020-10-05 20:45 | EDT | 0.865 |  | 19.108 |  | 7.37 | i | 95.5 | i | 46856.1 |  | 30.51 |  | 7.8 |  | 4.03 | i | 9.93 | c, i
61-0182 | 2020-10-05 21:00 | EDT | 0.866 |  | 19.102 |  | 7.34 | i | 95.1 | i | 46858.3 |  | 30.52 |  | 7.79 |  | 4.17 | i | 9.84 | c, i
61-0182 | 2020-10-05 21:15 | EDT | 0.865 |  | 19.117 |  | 7.3 | i | 94.6 | i | 46846.7 |  | 30.51 |  | 7.79 |  | 3.95 | i | 9.18 | c, i
61-0182 | 2020-10-05 21:30 | EDT | 0.866 |  | 19.096 |  | 7.26 | i | 93.9 | i | 46853.4 |  | 30.51 |  | 7.78 |  | 3.76 | i | 8.32 | c, i
61-0182 | 2020-10-05 21:45 | EDT | 0.869 |  | 19.112 |  | 7.28 | i | 94.3 | i | 46875.4 |  | 30.53 |  | 7.79 |  | 4.03 | i | 10.16 | c, i
61-0182 | 2020-10-05 22:00 | EDT | 0.868 |  | 19.089 |  | 7.19 | i | 93 | i | 46877.5 |  | 30.53 |  | 7.78 |  | 3.54 | i | 9.58 | c, i
61-0182 | 2020-10-05 22:15 | EDT | 0.869 |  | 19.068 |  | 7.22 | i | 93.5 | i | 46892 |  | 30.54 |  | 7.78 |  | 3.89 | i | 11.78 | c, i
61-0182 | 2020-10-05 22:30 | EDT | 0.869 |  | 19.031 |  | 7.27 | i | 94.1 | i | 46901.4 |  | 30.55 |  | 7.79 |  | 4.09 | i | 10.06 | c, i
61-0182 | 2020-10-05 22:45 | EDT | 0.871 |  | 19.037 |  | 7.27 | i | 94 | i | 46911.5 |  | 30.55 |  | 7.79 |  | 3.6 | i | 8 | c, i
61-0182 | 2020-10-05 23:00 | EDT | 0.87 |  | 19.03 |  | 7.22 | i | 93.4 | i | 46913.2 |  | 30.56 |  | 7.79 |  | 3.53 | i | 7.59 | c, i
61-0182 | 2020-10-05 23:15 | EDT | 0.866 |  | 19.031 |  | 7.16 | i | 92.7 | i | 46925.3 |  | 30.56 |  | 7.78 |  | 3.75 | i | 8.58 | c, i
61-0182 | 2020-10-05 23:30 | EDT | 0.868 |  | 19.005 |  | 7.19 | i | 93 | i | 46925 |  | 30.56 |  | 7.79 |  | 3.59 | i | 8.11 | c, i
61-0182 | 2020-10-05 23:45 | EDT | 0.866 |  | 18.998 |  | 7.18 | i | 92.7 | i | 46926 |  | 30.56 |  | 7.78 |  | 3.61 | i | 8.2 | c, i
61-0182 | 2020-10-06 | EDT | 0.865 |  | 18.967 |  | 7.18 | i | 92.7 | i | 46907.3 |  | 30.55 |  | 7.78 |  | 3.39 | i | 7.63 | c, i
61-0182 | 2020-10-06 00:15 | EDT | 0.864 |  | 18.995 |  | 7.18 | i | 92.8 | i | 46953.1 |  | 30.58 |  | 7.79 |  | 3.45 | i | 7.86 | c, i
61-0182 | 2020-10-06 00:30 | EDT | 0.865 |  | 18.985 |  | 7.16 | i | 92.5 | i | 46937 |  | 30.57 |  | 7.79 |  | 3.38 | i | 7.59 | c, i
61-0182 | 2020-10-06 00:45 | EDT | 0.864 |  | 18.995 |  | 7.19 | i | 93 | i | 46919.2 |  | 30.56 |  | 7.79 |  | 3.44 | i | 8.16 | c, i
61-0182 | 2020-10-06 01:00 | EDT | 0.864 |  | 18.991 |  | 7.2 | i | 93 | i | 46900.1 |  | 30.55 |  | 7.79 |  | 3.46 | i | 8.41 | c, i
61-0182 | 2020-10-06 01:15 | EDT | 0.863 |  | 18.986 |  | 7.19 | i | 92.9 | i | 46896.9 |  | 30.54 |  | 7.79 |  | 3.41 | i | 7.61 | c, i
61-0182 | 2020-10-06 01:30 | EDT | 0.863 |  | 18.975 |  | 7.2 | i | 93 | i | 46879.6 |  | 30.53 |  | 7.79 |  | 3.13 | i | 7.09 | c, i
61-0182 | 2020-10-06 01:45 | EDT | 0.863 |  | 18.946 |  | 7.21 | i | 93.1 | i | 46895.6 |  | 30.54 |  | 7.79 |  | 3.32 | i | 7.25 | c, i
61-0182 | 2020-10-06 02:00 | EDT | 0.862 |  | 18.938 |  | 7.22 | i | 93.3 | i | 46916.3 |  | 30.56 |  | 7.79 |  | 3.52 | i | 7.94 | c, i
61-0182 | 2020-10-06 02:15 | EDT | 0.861 |  | 18.941 |  | 7.26 | i | 93.7 | i | 46901.1 |  | 30.55 |  | 7.8 |  | 3.64 | i | 8.35 | c, i
61-0182 | 2020-10-06 02:30 | EDT | 0.86 |  | 18.941 |  | 7.24 | i | 93.5 | i | 46937.4 |  | 30.57 |  | 7.8 |  | 3.69 | i | 8.2 | c, i
61-0182 | 2020-10-06 02:45 | EDT | 0.86 |  | 18.975 |  | 7.15 | i | 92.4 | i | 46958.4 |  | 30.59 |  | 7.79 |  | 3.49 | i | 8.01 | c, i
61-0182 | 2020-10-06 03:00 | EDT | 0.858 |  | 19.005 |  | 7.14 | i | 92.3 | i | 46975.9 |  | 30.6 |  | 7.8 |  | 3.25 | i | 7.53 | c, i
61-0182 | 2020-10-06 03:15 | EDT | 0.858 |  | 19.012 |  | 7.04 | i | 91.1 | i | 46979.4 |  | 30.6 |  | 7.79 |  | 2.94 | i | 7.05 | c, i
61-0182 | 2020-10-06 03:30 | EDT | 0.856 |  | 19.023 |  | 7.07 | i | 91.5 | i | 46981.6 |  | 30.61 |  | 7.79 |  | 3.48 | i | 7.37 | c, i
61-0182 | 2020-10-06 03:45 | EDT | 0.859 |  | 19.007 |  | 7.02 | i | 90.8 | i | 46984.1 |  | 30.61 |  | 7.78 |  | 3.03 | i | 7.4 | c, i
61-0182 | 2020-10-06 04:00 | EDT | 0.858 |  | 18.994 |  | 6.78 | i | 87.7 | i | 46977.5 |  | 30.6 |  | 7.76 |  | 3.45 | i | 8.47 | c, i
61-0182 | 2020-10-06 04:15 | EDT | 0.857 |  | 18.985 |  | 6.8 | i | 87.9 | i | 46976 |  | 30.6 |  | 7.76 |  | 3.54 | i | 8.13 | c, i
61-0182 | 2020-10-06 04:30 | EDT | 0.859 |  | 18.989 |  | 6.48 | i | 83.7 | i | 46980.8 |  | 30.6 |  | 7.73 |  | 3.04 | i | 7.21 | c, i
61-0182 | 2020-10-06 04:45 | EDT | 0.858 |  | 18.98 |  | 6.19 | i | 80 | i | 46979.2 |  | 30.6 |  | 7.71 |  | 3.31 | i | 7.2 | c, i
61-0182 | 2020-10-06 05:00 | EDT | 0.858 |  | 18.976 |  | 6.71 | i | 86.7 | i | 46982.8 |  | 30.61 |  | 7.76 |  | 3.33 | i | 7.01 | c, i
61-0182 | 2020-10-06 05:15 | EDT | 0.859 |  | 18.96 |  | 6.83 | i | 88.2 | i | 46986.8 |  | 30.61 |  | 7.77 |  | 3.78 | i | 10.36 | c, i
61-0182 | 2020-10-06 05:30 | EDT | 0.86 |  | 18.941 |  | 6.6 | i | 85.2 | i | 46982.1 |  | 30.61 |  | 7.77 |  | 3.61 | i | 9.58 | c, i
61-0182 | 2020-10-06 05:45 | EDT | 0.861 |  | 18.93 |  | 6.75 | i | 87.2 | i | 46985.2 |  | 30.61 |  | 7.77 |  | 3.63 | i | 8.17 | c, i
61-0182 | 2020-10-06 06:00 | EDT | 0.86 |  | 18.898 |  | 6.98 | i | 90 | i | 46967.9 |  | 30.6 |  | 7.78 |  | 3.59 | i | 8.53 | c, i
61-0182 | 2020-10-06 06:15 | EDT | 0.861 |  | 18.863 |  | 6.99 | i | 90.1 | i | 46955.4 |  | 30.59 |  | 7.79 |  | 3.72 | i | 8.48 | c, i
61-0182 | 2020-10-06 06:30 | EDT | 0.86 |  | 18.856 |  | 6.95 | i | 89.6 | i | 46949.7 |  | 30.58 |  | 7.78 |  | 3.82 | i | 8.86 | c, i
61-0182 | 2020-10-06 06:45 | EDT | 0.861 |  | 18.828 |  | 6.85 | i | 88.2 | i | 46937.5 |  | 30.57 |  | 7.77 |  | 3.55 | i | 8.55 | c, i
61-0182 | 2020-10-06 07:00 | EDT | 0.861 |  | 18.828 |  | 6.8 | i | 87.6 | i | 46928.2 |  | 30.57 |  | 7.76 |  | 3.38 | i | 8.01 | c, i
61-0182 | 2020-10-06 07:15 | EDT | 0.86 |  | 18.827 |  | 6.88 | i | 88.6 | i | 46941.2 |  | 30.58 |  | 7.76 |  | 2.57 | i | 7.34 | c, i
61-0182 | 2020-10-06 07:30 | EDT | 0.861 |  | 18.805 |  | 6.67 | i | 86 | i | 46937.4 |  | 30.57 |  | 7.75 |  | 2.78 | i | 6.32 | c, i
61-0182 | 2020-10-06 07:45 | EDT | 0.862 |  | 18.818 |  | 6.67 | i | 85.9 | i | 46933.2 |  | 30.57 |  | 7.75 |  | 2.56 | i | 5.78 | c, i
61-0182 | 2020-10-06 08:00 | EDT | 0.862 |  | 18.826 |  | 6.75 | i | 86.9 | i | 46928.5 |  | 30.57 |  | 7.75 |  | 2.15 | i | 4.9 | c, i
61-0182 | 2020-10-06 08:15 | EDT | 0.862 |  | 18.84 |  | 6.9 | i | 89 | i | 46933.1 |  | 30.57 |  | 7.77 |  | 2.08 | i | 4.93 | c, i
61-0182 | 2020-10-06 08:30 | EDT | 0.862 |  | 18.852 |  | 6.75 | i | 87.1 | i | 46923.8 |  | 30.56 |  | 7.75 |  | 2.14 | i | 4.79 | c, i
61-0182 | 2020-10-06 08:45 | EDT | 0.86 |  | 18.853 |  | 6.59 | i | 84.9 | i | 46922 |  | 30.56 |  | 7.74 |  | 1.86 | i | 4.25 | c, i
61-0182 | 2020-10-06 09:00 | EDT | 0.86 |  | 18.862 |  | 6.68 | i | 86.1 | i | 46921.1 |  | 30.56 |  | 7.75 |  | 1.76 | i | 4.36 | c, i
61-0182 | 2020-10-06 09:15 | EDT | 0.862 |  | 18.876 |  | 6.96 | i | 89.8 | i | 46935.3 |  | 30.57 |  | 7.77 |  | 1.68 | i | 4.18 | c, i
61-0182 | 2020-10-06 09:30 | EDT | 0.861 |  | 18.872 |  | 6.98 | i | 90 | i | 46886.7 |  | 30.54 |  | 7.77 |  | 1.7 | i | 3.97 | c, i
61-0182 | 2020-10-06 09:45 | EDT | 0.861 |  | 18.891 |  | 7.02 | i | 90.5 | i | 46926.1 |  | 30.57 |  | 7.77 |  | 1.61 | i | 3.88 | c, i
61-0182 | 2020-10-06 10:00 | EDT | 0.862 |  | 18.901 |  | 7.09 | i | 91.5 | i | 46940.6 |  | 30.58 |  | 7.78 |  | 1.67 | i | 4.13 | c, i
61-0182 | 2020-10-06 10:15 | EDT | 0.863 |  | 18.916 |  | 7.15 | i | 92.3 | i | 46926.5 |  | 30.57 |  | 7.78 |  | 1.66 | i | 4.06 | c, i
61-0182 | 2020-10-06 10:30 | EDT | 0.86 |  | 18.945 |  | 7.16 | i | 92.4 | i | 46923 |  | 30.56 |  | 7.78 |  | 1.59 | i | 3.86 | c, i
61-0182 | 2020-10-06 10:45 | EDT | 0.858 |  | 18.977 |  | 7.25 | i | 93.6 | i | 46935.5 |  | 30.57 |  | 7.79 |  | 1.63 | i | 4.08 | c, i
61-0182 | 2020-10-06 11:00 | EDT | 0.854 |  | 18.994 |  | 7.29 | i | 94.3 | i | 46922.5 |  | 30.56 |  | 7.79 |  | 1.62 | i | 4.12 | c, i
61-0182 | 2020-10-06 11:15 | EDT | 0.853 |  | 19.003 |  | 7.32 | i | 94.6 | i | 46916 |  | 30.56 |  | 7.8 |  | 1.67 | i | 4.24 | c, i
61-0182 | 2020-10-06 11:30 | EDT | 0.853 |  | 19.018 |  | 7.34 | i | 94.9 | i | 46942.1 |  | 30.58 |  | 7.8 |  | 1.65 | i | 4.07 | c, i
61-0182 | 2020-10-06 11:45 | EDT | 0.849 |  | 18.987 |  | 7.29 | i | 94.2 | i | 46917.4 |  | 30.56 |  | 7.8 |  | 1.76 | i | 4.42 | c, i
61-0182 | 2020-10-06 12:00 | EDT | 0.85 |  | 18.984 |  | 7.27 | i | 94 | i | 46938.4 |  | 30.57 |  | 7.79 |  | 1.68 | i | 4.08 | c, i
61-0182 | 2020-10-06 12:15 | EDT | 0.844 |  | 18.986 |  | 7.29 | i | 94.2 | i | 46942.5 |  | 30.58 |  | 7.8 |  | 1.73 | i | 4.21 | c, i
61-0182 | 2020-10-06 12:30 | EDT | 0.841 |  | 19.007 |  | 7.31 | i | 94.5 | i | 46945.2 |  | 30.58 |  | 7.8 |  | 1.79 | i | 4.37 | c, i
61-0182 | 2020-10-06 12:45 | EDT | 0.829 |  | 19.032 |  | 7.34 | i | 95 | i | 46947.9 |  | 30.58 |  | 7.8 |  | 1.87 | i | 4.43 | c, i
61-0182 | 2020-10-06 13:00 | EDT | 0.83 |  | 19.063 |  | 7.38 | i | 95.5 | i | 46949.6 |  | 30.58 |  | 7.81 |  | 1.88 | i | 4.59 | c, i
61-0182 | 2020-10-06 13:15 | EDT | 0.826 |  | 19.074 |  | 7.4 | i | 95.8 | i | 46950.5 |  | 30.58 |  | 7.8 |  | 2.03 | i | 5.06 | c, i
61-0182 | 2020-10-06 13:30 | EDT | 0.825 |  | 19.108 |  | 7.45 | i | 96.6 | i | 46946 |  | 30.58 |  | 7.81 |  | 2.06 | i | 4.87 | c, i
61-0182 | 2020-10-06 13:45 | EDT | 0.819 |  | 19.129 |  | 7.51 | i | 97.3 | i | 46950.7 |  | 30.58 |  | 7.81 |  | 2.15 | i | 5.21 | c, i
61-0182 | 2020-10-06 14:00 | EDT | 0.823 |  | 19.138 |  | 7.54 | i | 97.7 | i | 46951.8 |  | 30.58 |  | 7.82 |  | 2.3 | i | 5.38 | c, i
61-0182 | 2020-10-06 14:15 | EDT | 0.814 |  | 19.163 |  | 7.57 | i | 98.2 | i | 46952.1 |  | 30.58 |  | 7.82 |  | 2.31 | i | 5.54 | c, i
61-0182 | 2020-10-06 14:30 | EDT | 0.811 |  | 19.176 |  | 7.6 | i | 98.6 | i | 46956.2 |  | 30.59 |  | 7.83 |  | 2.32 | i | 5.59 | c, i
61-0182 | 2020-10-06 14:45 | EDT | 0.804 |  | 19.188 |  | 7.65 | i | 99.2 | i | 46949.6 |  | 30.58 |  | 7.83 |  | 2.45 | i | 5.91 | c, i
61-0182 | 2020-10-06 15:00 | EDT | 0.808 |  | 19.2 |  | 7.68 | i | 99.7 | i | 46954.2 |  | 30.59 |  | 7.83 |  | 2.45 | i | 5.89 | c, i
61-0182 | 2020-10-06 15:15 | EDT | 0.803 |  | 19.217 |  | 7.72 | i | 100.3 | i | 46958.1 |  | 30.59 |  | 7.83 |  | 2.52 | i | 6.12 | c, i
61-0182 | 2020-10-06 15:30 | EDT | 0.809 |  | 19.228 |  | 7.75 | i | 100.7 | i | 46960.2 |  | 30.59 |  | 7.84 |  | 2.48 | i | 6.17 | c, i
61-0182 | 2020-10-06 15:45 | EDT | 0.803 |  | 19.237 |  | 7.77 | i | 100.9 | i | 46960.9 |  | 30.59 |  | 7.84 |  | 2.51 | i | 6.21 | c, i
61-0182 | 2020-10-06 16:00 | EDT | 0.806 |  | 19.236 |  | 7.77 | i | 101 | i | 46961.4 |  | 30.59 |  | 7.84 |  | 2.53 | i | 6.08 | c, i
61-0182 | 2020-10-06 16:15 | EDT | 0.796 |  | 19.235 |  | 7.78 | i | 101 | i | 46968.3 |  | 30.6 |  | 7.84 |  | 2.56 | i | 6.05 | c, i
61-0182 | 2020-10-06 16:30 | EDT | 0.797 |  | 19.239 |  | 7.8 | i | 101.3 | i | 46964.4 |  | 30.59 |  | 7.84 |  | 2.71 | i | 6.34 | c, i
61-0182 | 2020-10-06 16:45 | EDT | 0.801 |  | 19.243 |  | 7.8 | i | 101.3 | i | 46970.3 |  | 30.6 |  | 7.85 |  | 2.66 | i | 6.23 | c, i
61-0182 | 2020-10-06 17:00 | EDT | 0.804 |  | 19.243 |  | 7.8 | i | 101.3 | i | 46969.3 |  | 30.6 |  | 7.85 |  | 2.77 | i | 6.18 | c, i
61-0182 | 2020-10-06 17:15 | EDT | 0.798 |  | 19.223 |  | 7.8 | i | 101.2 | i | 46970.8 |  | 30.6 |  | 7.85 |  | 2.76 | i | 6.41 | c, i
61-0182 | 2020-10-06 17:30 | EDT | 0.801 |  | 19.212 |  | 7.78 | i | 100.9 | i | 46968.7 |  | 30.6 |  | 7.84 |  | 2.72 | i | 6.38 | c, i
61-0182 | 2020-10-06 17:45 | EDT | 0.803 |  | 19.205 |  | 7.74 | i | 100.5 | i | 46978.1 |  | 30.6 |  | 7.84 |  | 3.05 | i | 6.54 | c, i
61-0182 | 2020-10-06 18:00 | EDT | 0.801 |  | 19.191 |  | 7.71 | i | 100 | i | 46959 |  | 30.59 |  | 7.84 |  | 3.01 | i | 6.92 | c, i
61-0182 | 2020-10-06 18:15 | EDT | 0.799 |  | 19.17 |  | 7.66 | i | 99.4 | i | 46968.1 |  | 30.6 |  | 7.83 |  | 3.27 | i | 8.2 | c, i
61-0182 | 2020-10-06 18:30 | EDT | 0.796 |  | 19.165 |  | 7.61 | i | 98.7 | i | 46960.5 |  | 30.59 |  | 7.83 |  | 3.85 | i | 8.55 | c, i
61-0182 | 2020-10-06 18:45 | EDT | 0.796 |  | 19.141 |  | 7.58 | i | 98.3 | i | 46927.3 |  | 30.57 |  | 7.83 |  | 3.49 | i | 7.53 | c, i
61-0182 | 2020-10-06 19:00 | EDT | 0.793 |  | 19.115 |  | 7.56 | i | 97.9 | i | 46873.1 |  | 30.53 |  | 7.83 |  | 3.72 | i | 8.22 | c, i
61-0182 | 2020-10-06 19:15 | EDT | 0.792 |  | 19.105 |  | 7.53 | i | 97.6 | i | 46945.7 |  | 30.58 |  | 7.83 |  | 3.52 | i | 7.87 | c, i
61-0182 | 2020-10-06 19:30 | EDT | 0.793 |  | 19.105 |  | 7.52 | i | 97.5 | i | 46959.8 |  | 30.59 |  | 7.83 |  | 3.78 | i | 8.35 | c, i
61-0182 | 2020-10-06 19:45 | EDT | 0.792 |  | 19.082 |  | 7.51 | i | 97.2 | i | 46957.7 |  | 30.59 |  | 7.82 |  | 3.6 | i | 6.88 | c, i
61-0182 | 2020-10-06 20:00 | EDT | 0.791 |  | 19.066 |  | 7.49 | i | 96.9 | i | 46951.2 |  | 30.58 |  | 7.82 |  | 4.02 | i | 8.16 | c, i
61-0182 | 2020-10-06 20:15 | EDT | 0.788 |  | 19.062 |  | 7.49 | i | 96.9 | i | 46953 |  | 30.58 |  | 7.82 |  | 3.57 | i | 8.42 | c, i
61-0182 | 2020-10-06 20:30 | EDT | 0.786 |  | 19.055 |  | 7.47 | i | 96.7 | i | 46956.7 |  | 30.59 |  | 7.81 |  | 3.42 | i | 7.7 | c, i
61-0182 | 2020-10-06 20:45 | EDT | 0.783 |  | 19.053 |  | 7.45 | i | 96.5 | i | 46959.4 |  | 30.59 |  | 7.81 |  | 3.52 | i | 8.31 | c, i
61-0182 | 2020-10-06 21:00 | EDT | 0.782 |  | 19.036 |  | 7.44 | i | 96.2 | i | 46954 |  | 30.59 |  | 7.81 |  | 3.09 | i | 8.51 | c, i
61-0182 | 2020-10-06 21:15 | EDT | 0.782 |  | 19.034 |  | 7.43 | i | 96.1 | i | 46951.6 |  | 30.58 |  | 7.81 |  | 3.43 | i | 7.96 | c, i
61-0182 | 2020-10-06 21:30 | EDT | 0.781 |  | 19.012 |  | 7.38 | i | 95.4 | i | 46956 |  | 30.59 |  | 7.8 |  | 3.51 | i | 7.46 | c, i
61-0182 | 2020-10-06 21:45 | EDT | 0.782 |  | 19.018 |  | 7.38 | i | 95.4 | i | 46952.5 |  | 30.58 |  | 7.8 |  | 3.75 | i | 8.92 | c, i
61-0182 | 2020-10-06 22:00 | EDT | 0.784 |  | 18.982 |  | 7.37 | i | 95.3 | i | 46959.2 |  | 30.59 |  | 7.8 |  | 3.27 | i | 7.52 | c, i
61-0182 | 2020-10-06 22:15 | EDT | 0.784 |  | 18.967 |  | 7.36 | i | 95 | i | 46961 |  | 30.59 |  | 7.8 |  | 3.29 | i | 7.52 | c, i
61-0182 | 2020-10-06 22:30 | EDT | 0.782 |  | 18.957 |  | 7.33 | i | 94.7 | i | 46967 |  | 30.59 |  | 7.8 |  | 3.39 | i | 8.38 | c, i
61-0182 | 2020-10-06 22:45 | EDT | 0.783 |  | 18.941 |  | 7.34 | i | 94.8 | i | 46975.8 |  | 30.6 |  | 7.8 |  | 3.38 | i | 7.95 | c, i
61-0182 | 2020-10-06 23:00 | EDT | 0.781 |  | 18.939 |  | 7.33 | i | 94.6 | i | 46984.5 |  | 30.61 |  | 7.8 |  | 3.34 | i | 7.84 | c, i
61-0182 | 2020-10-06 23:15 | EDT | 0.778 |  | 18.91 |  | 7.35 | i | 94.9 | i | 46983.4 |  | 30.61 |  | 7.8 |  | 3.54 | i | 8.05 | c, i
61-0182 | 2020-10-06 23:30 | EDT | 0.776 |  | 18.903 |  | 7.35 | i | 94.9 | i | 46986.6 |  | 30.61 |  | 7.8 |  | 3.29 | i | 7.79 | c, i
61-0182 | 2020-10-06 23:45 | EDT | 0.777 |  | 18.907 |  | 7.33 | i | 94.6 | i | 46991.3 |  | 30.61 |  | 7.8 |  | 3.83 | i | 9.21 | c, i
61-0182 | 2020-10-07 | EDT | 0.772 |  | 18.916 |  | 7.3 | i | 94.2 | i | 46990.8 |  | 30.61 |  | 7.8 |  | 3.11 | i | 7.47 | c, i
61-0182 | 2020-10-07 00:15 | EDT | 0.771 |  | 18.891 |  | 7.31 | i | 94.3 | i | 46985.2 |  | 30.61 |  | 7.8 |  | 3.25 | i | 8.09 | c, i
61-0182 | 2020-10-07 00:30 | EDT | 0.768 |  | 18.889 |  | 7.3 | i | 94.2 | i | 46983.7 |  | 30.61 |  | 7.8 |  | 3.09 | i | 7.51 | c, i
61-0182 | 2020-10-07 00:45 | EDT | 0.766 |  | 18.868 |  | 7.32 | i | 94.4 | i | 46969.9 |  | 30.6 |  | 7.8 |  | 3.3 | i | 7.83 | c, i
61-0182 | 2020-10-07 01:00 | EDT | 0.765 |  | 18.872 |  | 7.32 | i | 94.4 | i | 46968.5 |  | 30.6 |  | 7.8 |  | 3.16 | i | 7.51 | c, i
61-0182 | 2020-10-07 01:15 | EDT | 0.765 |  | 18.862 |  | 7.29 | i | 94 | i | 46974.8 |  | 30.6 |  | 7.8 |  | 3.04 | i | 7.52 | c, i
61-0182 | 2020-10-07 01:30 | EDT | 0.762 |  | 18.903 |  | 7.24 | i | 93.5 | i | 46989.8 |  | 30.61 |  | 7.79 |  | 2.98 | i | 7.55 | c, i
61-0182 | 2020-10-07 01:45 | EDT | 0.761 |  | 18.882 |  | 7.26 | i | 93.7 | i | 46980 |  | 30.6 |  | 7.79 |  | 3.1 | i | 7.43 | c, i
61-0182 | 2020-10-07 02:00 | EDT | 0.759 |  | 18.886 |  | 7.25 | i | 93.5 | i | 46981.8 |  | 30.61 |  | 7.8 |  | 3.28 | i | 8.22 | c, i
61-0182 | 2020-10-07 02:15 | EDT | 0.757 |  | 18.865 |  | 7.28 | i | 93.9 | i | 46969.6 |  | 30.6 |  | 7.8 |  | 3.1 | i | 7.39 | c, i
61-0182 | 2020-10-07 02:30 | EDT | 0.754 |  | 18.869 |  | 7.28 | i | 93.9 | i | 46979.1 |  | 30.6 |  | 7.8 |  | 3.06 | i | 8.02 | c, i
61-0182 | 2020-10-07 02:45 | EDT | 0.751 |  | 18.869 |  | 7.27 | i | 93.7 | i | 46985 |  | 30.61 |  | 7.8 |  | 3.07 | i | 7.74 | c, i
61-0182 | 2020-10-07 03:00 | EDT | 0.749 |  | 18.844 |  | 7.3 | i | 94.1 | i | 46982.2 |  | 30.61 |  | 7.8 |  | 3.23 | i | 7.82 | c, i
61-0182 | 2020-10-07 03:15 | EDT | 0.74 |  | 18.848 |  | 7.3 | i | 94.1 | i | 46993.1 |  | 30.61 |  | 7.8 |  | 3.07 | i | 7.52 | c, i
61-0182 | 2020-10-07 03:30 | EDT | 0.738 |  | 18.855 |  | 7.32 | i | 94.3 | i | 46993.5 |  | 30.61 |  | 7.81 |  | 3.12 | i | 7.67 | c, i
61-0182 | 2020-10-07 03:45 | EDT | 0.737 |  | 18.853 |  | 7.33 | i | 94.5 | i | 46997.9 |  | 30.62 |  | 7.81 |  | 3.07 | i | 6.83 | c, i
61-0182 | 2020-10-07 04:00 | EDT | 0.73 |  | 18.857 |  | 7.33 | i | 94.5 | i | 47008.9 |  | 30.63 |  | 7.81 |  | 3.06 | i | 7.53 | c, i
61-0182 | 2020-10-07 04:15 | EDT | 0.736 |  | 18.879 |  | 7.31 | i | 94.3 | i | 47014.6 |  | 30.63 |  | 7.81 |  | 2.75 | i | 7.05 | c, i
61-0182 | 2020-10-07 04:30 | EDT | 0.732 |  | 18.872 |  | 7.31 | i | 94.3 | i | 47017.5 |  | 30.63 |  | 7.81 |  | 2.81 | i | 7 | c, i
61-0182 | 2020-10-07 04:45 | EDT | 0.732 |  | 18.877 |  | 7.27 | i | 93.8 | i | 47015.1 |  | 30.63 |  | 7.8 |  | 2.8 | i | 7.1 | c, i
61-0182 | 2020-10-07 05:00 | EDT | 0.733 |  | 18.869 |  | 7.22 | i | 93.2 | i | 47017.3 |  | 30.63 |  | 7.8 |  | 2.9 | i | 7.88 | c, i
61-0182 | 2020-10-07 05:15 | EDT | 0.731 |  | 18.852 |  | 7.19 | i | 92.8 | i | 47023.1 |  | 30.64 |  | 7.8 |  | 2.69 | i | 7.25 | c, i
61-0182 | 2020-10-07 05:30 | EDT | 0.727 |  | 18.831 |  | 7.25 | i | 93.5 | i | 47029.6 |  | 30.64 |  | 7.81 |  | 2.74 | i | 6.72 | c, i
61-0182 | 2020-10-07 05:45 | EDT | 0.73 |  | 18.818 |  | 7.26 | i | 93.5 | i | 47029.4 |  | 30.64 |  | 7.8 |  | 2.94 | i | 6.87 | c, i
61-0182 | 2020-10-07 06:00 | EDT | 0.73 |  | 18.796 |  | 7.25 | i | 93.4 | i | 47027 |  | 30.64 |  | 7.8 |  | 3.05 | i | 7.01 | c, i
61-0182 | 2020-10-07 06:15 | EDT | 0.728 |  | 18.786 |  | 7.23 | i | 93.1 | i | 47024.2 |  | 30.64 |  | 7.8 |  | 3.06 | i | 7.58 | c, i
61-0182 | 2020-10-07 06:30 | EDT | 0.725 |  | 18.758 |  | 7.22 | i | 92.9 | i | 47018.5 |  | 30.63 |  | 7.8 |  | 3.03 | i | 7.71 | c, i
61-0182 | 2020-10-07 06:45 | EDT | 0.725 |  | 18.752 |  | 7.19 | i | 92.6 | i | 47004.3 |  | 30.62 |  | 7.79 |  | 2.66 | i | 6.72 | c, i
61-0182 | 2020-10-07 07:00 | EDT | 0.721 |  | 18.744 |  | 7.18 | i | 92.4 | i | 47007.1 |  | 30.62 |  | 7.79 |  | 2.53 | i | 6.52 | c, i
61-0182 | 2020-10-07 07:15 | EDT | 0.72 |  | 18.733 |  | 7.16 | i | 92.2 | i | 47017.5 |  | 30.63 |  | 7.79 |  | 2.3 | i | 6.04 | c, i
61-0182 | 2020-10-07 07:30 | EDT | 0.72 |  | 18.75 |  | 7.13 | i | 91.7 | i | 47034 |  | 30.64 |  | 7.78 |  | 2.24 | i | 5.83 | c, i
61-0182 | 2020-10-07 07:45 | EDT | 0.717 |  | 18.733 |  | 7.13 | i | 91.7 | i | 47046.7 |  | 30.65 |  | 7.78 |  | 2.21 | i | 6.2 | c, i
61-0182 | 2020-10-07 08:00 | EDT | 0.718 |  | 18.718 |  | 7.14 | i | 91.9 | i | 47061.5 |  | 30.66 |  | 7.78 |  | 2.09 | i | 5.68 | c, i
61-0182 | 2020-10-07 08:15 | EDT | 0.707 |  | 18.703 |  | 7.17 | i | 92.2 | i | 47068.4 |  | 30.67 |  | 7.78 |  | 2.02 | i | 5.66 | c, i
61-0182 | 2020-10-07 08:30 | EDT | 0.712 |  | 18.688 |  | 7.19 | i | 92.5 | i | 47085.6 |  | 30.68 |  | 7.79 |  | 1.93 | i | 5.55 | c, i
61-0182 | 2020-10-07 08:45 | EDT | 0.705 |  | 18.676 |  | 7.18 | i | 92.4 | i | 47119.7 |  | 30.71 |  | 7.79 |  | 1.97 | i | 5.48 | c, i
61-0182 | 2020-10-07 09:00 | EDT | 0.705 |  | 18.679 |  | 7.17 | i | 92.2 | i | 47139.8 |  | 30.72 |  | 7.78 |  | 1.93 | i | 5.45 | c, i
61-0182 | 2020-10-07 09:15 | EDT | 0.705 |  | 18.685 |  | 7.15 | i | 92 | i | 47173.3 |  | 30.74 |  | 7.78 |  | 1.84 | i | 5.82 | c, i
61-0182 | 2020-10-07 09:30 | EDT | 0.706 |  | 18.696 |  | 7.13 | i | 91.7 | i | 47193.4 |  | 30.76 |  | 7.78 |  | 1.69 | i | 5.21 | c, i
61-0182 | 2020-10-07 09:45 | EDT | 0.703 |  | 18.703 |  | 7.16 | i | 92.1 | i | 47185.7 |  | 30.75 |  | 7.78 |  | 1.7 | i | 5.31 | c, i
61-0182 | 2020-10-07 10:00 | EDT | 0.7 |  | 18.723 |  | 7.2 | i | 92.7 | i | 47193.3 |  | 30.76 |  | 7.79 |  | 1.76 | i | 5.63 | c, i
61-0182 | 2020-10-07 10:15 | EDT | 0.69 |  | 18.75 |  | 7.24 | i | 93.3 | i | 47191 |  | 30.76 |  | 7.79 |  | 1.82 | i | 5.91 | c, i
61-0182 | 2020-10-07 10:30 | EDT | 0.696 |  | 18.776 |  | 7.27 | i | 93.7 | i | 47191.6 |  | 30.76 |  | 7.8 |  | 1.88 | i | 6.15 | c, i
61-0182 | 2020-10-07 10:45 | EDT | 0.695 |  | 18.771 |  | 7.18 | i | 92.5 | i | 47177.2 |  | 30.75 |  | 7.79 |  | 1.6 | i | 5.45 | c, i
61-0182 | 2020-10-07 11:00 | EDT | 0.687 |  | 18.796 |  | 7.22 | i | 93.1 | i | 47170.8 |  | 30.74 |  | 7.79 |  | 1.74 | i | 5.74 | c, i
61-0182 | 2020-10-07 11:15 | EDT | 0.688 |  | 18.822 |  | 7.26 | i | 93.6 | i | 47154.7 |  | 30.73 |  | 7.79 |  | 1.53 |  | 5.65 | c, i
61-0182 | 2020-10-07 11:30 | EDT | 0.678 |  | 18.846 |  | 7.3 | i | 94.2 | i | 47168.3 |  | 30.74 |  | 7.8 |  | 1.6 |  | 5.48 | c, i
61-0182 | 2020-10-07 11:45 | EDT | 0.654 |  | 18.857 |  | 7.32 | i | 94.5 | i | 47196.1 |  | 30.76 |  | 7.8 |  | 1.59 |  | 5.35 | c, i
61-0182 | 2020-10-07 12:00 | EDT | 0.649 |  | 18.862 |  | 7.34 | i | 94.8 | i | 47202.8 |  | 30.77 |  | 7.8 |  | 1.71 |  | 5.75 | c, i
61-0182 | 2020-10-07 12:15 | EDT | 0.66 |  | 18.863 |  | 7.35 | i | 94.9 | i | 47212.3 |  | 30.77 |  | 7.8 |  | 1.81 |  | 6.34 | c, i
61-0182 | 2020-10-07 12:30 | EDT | 0.638 |  | 18.871 |  | 7.37 | i | 95.2 | i | 47208.9 |  | 30.77 |  | 7.8 |  | 1.79 |  | 6.08 | c, i
61-0182 | 2020-10-07 12:45 | EDT | 0.636 |  | 18.885 |  | 7.39 | i | 95.5 | i | 47206.4 |  | 30.77 |  | 7.8 |  | 1.85 |  | 6.46 | c, i
61-0182 | 2020-10-07 13:00 | EDT | 0.654 |  | 18.907 |  | 7.42 | i | 95.9 | i | 47184 |  | 30.75 |  | 7.81 |  | 1.88 |  | 6.75 | c, i
61-0182 | 2020-10-07 13:15 | EDT | 0.634 |  | 18.898 |  | 7.4 | i | 95.7 | i | 47206.2 |  | 30.77 |  | 7.8 |  | 1.88 |  | 7.19 | c, i
61-0182 | 2020-10-07 13:30 | EDT | 0.635 |  | 18.901 |  | 7.4 | i | 95.6 | i | 47205.5 |  | 30.77 |  | 7.8 |  | 1.92 |  | 6.33 | c, i
61-0182 | 2020-10-07 13:45 | EDT | 0.636 |  | 18.917 |  | 7.42 | i | 95.9 | i | 47209.6 |  | 30.77 |  | 7.81 |  | 2.1 |  | 7.15 | c, i
61-0182 | 2020-10-07 14:00 | EDT | 0.617 |  | 18.92 |  | 7.41 | i | 95.8 | i | 47229 |  | 30.79 |  | 7.81 |  | 2.05 |  | 7.12 | c, i
61-0182 | 2020-10-07 14:15 | EDT | 0.616 |  | 18.912 |  | 7.4 | i | 95.6 | i | 47215.6 |  | 30.78 |  | 7.81 |  | 2.04 |  | 7.73 | c, i
61-0182 | 2020-10-07 14:30 | EDT | 0.631 |  | 18.913 |  | 7.41 | i | 95.8 | i | 47207.9 |  | 30.77 |  | 7.81 |  | 2.16 |  | 7.55 | c, i
61-0182 | 2020-10-07 14:45 | EDT | 0.627 |  | 18.894 |  | 7.38 | i | 95.3 | i | 47183.1 |  | 30.75 |  | 7.8 |  | 2.12 |  | 7.27 | c, i
61-0182 | 2020-10-07 15:00 | EDT | 0.616 |  | 18.893 |  | 7.39 | i | 95.4 | i | 47195.5 |  | 30.76 |  | 7.8 |  | 2.1 |  | 7.18 | c, i
61-0182 | 2020-10-07 15:15 | EDT | 0.616 |  | 18.906 |  | 7.4 | i | 95.6 | i | 47195.9 |  | 30.76 |  | 7.8 |  | 2.21 |  | 7.39 | c, i
61-0182 | 2020-10-07 15:30 | EDT | 0.614 |  | 18.921 |  | 7.43 | i | 96 | i | 47238.7 |  | 30.79 |  | 7.8 |  | 2.39 |  | 7.49 | c, i
61-0182 | 2020-10-07 15:45 | EDT | 0.614 |  | 18.932 |  | 7.49 | i | 96.8 | i | 47272 |  | 30.82 |  | 7.81 |  | 2.43 |  | 8.24 | c, i
61-0182 | 2020-10-07 16:00 | EDT | 0.614 |  | 18.936 |  | 7.53 | i | 97.3 | i | 47286.9 |  | 30.83 |  | 7.81 |  | 2.51 |  | 7.93 | c, i
61-0182 | 2020-10-07 16:15 | EDT | 0.617 |  | 18.938 |  | 7.56 | i | 97.8 | i | 47324 |  | 30.85 |  | 7.82 |  | 2.47 |  | 7.66 | c, i
61-0182 | 2020-10-07 16:30 | EDT | 0.608 |  | 18.921 |  | 7.55 | i | 97.6 | i | 47345.1 |  | 30.87 |  | 7.82 |  | 2.45 |  | 7.3 | c, i
61-0182 | 2020-10-07 16:45 | EDT | 0.602 |  | 18.909 |  | 7.53 | i | 97.3 | i | 47355.9 |  | 30.88 |  | 7.81 |  | 2.41 |  | 8.49 | c, i
61-0182 | 2020-10-07 17:00 | EDT | 0.609 |  | 18.91 |  | 7.51 | i | 97.1 | i | 47316.4 |  | 30.85 |  | 7.81 |  | 2.3 |  | 8.23 | c, i
61-0182 | 2020-10-07 17:15 | EDT | 0.625 |  | 18.909 |  | 7.47 | i | 96.6 | i | 47344.7 |  | 30.87 |  | 7.81 |  | 2.29 |  | 8.01 | c, i
61-0182 | 2020-10-07 17:30 | EDT | 0.623 |  | 18.906 |  | 7.49 | i | 96.8 | i | 47300.1 |  | 30.84 |  | 7.81 |  | 2.46 |  | 7.78 | c, i
61-0182 | 2020-10-07 17:45 | EDT | 0.626 |  | 18.894 |  | 7.46 | i | 96.4 | i | 47321.8 |  | 30.85 |  | 7.81 |  | 2.44 |  | 7.77 | c, i
61-0182 | 2020-10-07 18:00 | EDT | 0.625 |  | 18.893 |  | 7.47 | i | 96.6 | i | 47337 |  | 30.86 |  | 7.81 |  | 2.46 |  | 7.19 | c, i
61-0182 | 2020-10-07 18:15 | EDT | 0.631 |  | 18.881 |  | 7.49 | i | 96.7 | i | 47346.9 |  | 30.87 |  | 7.81 |  | 2.55 |  | 8.03 | c, i
61-0182 | 2020-10-07 18:30 | EDT | 0.638 |  | 18.862 |  | 7.52 | i | 97.1 | i | 47357.5 |  | 30.88 |  | 7.81 |  | 3.09 |  | 8.65 | c, i
61-0182 | 2020-10-07 18:45 | EDT | 0.642 |  | 18.855 |  | 7.53 | i | 97.2 | i | 47358.2 |  | 30.88 |  | 7.82 |  | 3.04 |  | 8.67 | c, i
61-0182 | 2020-10-07 19:00 | EDT | 0.642 |  | 18.821 |  | 7.5 | i | 96.8 | i | 47377.3 |  | 30.89 |  | 7.82 |  | 3.2 |  | 8.75 | c, i
61-0182 | 2020-10-07 19:15 | EDT | 0.655 |  | 18.812 |  | 7.47 | i | 96.5 | i | 47363.8 |  | 30.88 |  | 7.81 |  | 3.1 |  | 8.83 | c, i
61-0182 | 2020-10-07 19:30 | EDT | 0.656 |  | 18.788 |  | 7.46 | i | 96.3 | i | 47335.1 |  | 30.86 |  | 7.81 |  | 2.98 |  | 9.18 | c, i
61-0182 | 2020-10-07 19:45 | EDT | 0.648 |  | 18.784 |  | 7.44 | i | 96 | i | 47331.6 |  | 30.86 |  | 7.81 |  | 3.02 |  | 6.63 | c, i
61-0182 | 2020-10-07 20:00 | EDT | 0.64 |  | 18.762 |  | 7.44 | i | 95.8 | i | 47323.2 |  | 30.85 |  | 7.81 |  | 2.83 |  | 7.88 | c, i
61-0182 | 2020-10-07 20:15 | EDT | 0.648 |  | 18.723 |  | 7.44 | i | 95.8 | i | 47305.5 |  | 30.84 |  | 7.81 |  | 3.13 |  | 8.49 | c, i
61-0182 | 2020-10-07 20:30 | EDT | 0.652 |  | 18.728 |  | 7.42 | i | 95.6 | i | 47315.6 |  | 30.85 |  | 7.81 |  | 3.01 |  | 11.42 | c, i
61-0182 | 2020-10-07 20:45 | EDT | 0.652 |  | 18.722 |  | 7.41 | i | 95.4 | i | 47315 |  | 30.85 |  | 7.81 |  | 3.02 |  | 9.33 | c, i
61-0182 | 2020-10-07 21:00 | EDT | 0.659 |  | 18.697 |  | 7.4 | i | 95.3 | i | 47353.8 |  | 30.88 |  | 7.81 |  | 2.92 |  | 10.93 | c, i
61-0182 | 2020-10-07 21:15 | EDT | 0.654 |  | 18.688 |  | 7.39 | i | 95.2 | i | 47401.6 |  | 30.91 |  | 7.8 |  | 3 |  | 8.4 | c, i
61-0182 | 2020-10-07 21:30 | EDT | 0.655 |  | 18.675 |  | 7.41 | i | 95.4 | i | 47359.3 |  | 30.88 |  | 7.81 |  | 2.93 |  | 9.26 | c, i
61-0182 | 2020-10-07 21:45 | EDT | 0.66 |  | 18.661 |  | 7.4 | i | 95.2 | i | 47369.2 |  | 30.89 |  | 7.8 |  | 3.11 |  | 9.43 | c, i
61-0182 | 2020-10-07 22:00 | EDT | 0.661 |  | 18.654 |  | 7.37 | i | 94.8 | i | 47358.9 |  | 30.88 |  | 7.8 |  | 3.08 |  | 8.97 | c, i
61-0182 | 2020-10-07 22:15 | EDT | 0.661 |  | 18.644 |  | 7.39 | i | 95.1 | i | 47340.3 |  | 30.87 |  | 7.8 |  | 3.09 |  | 10.89 | c, i
61-0182 | 2020-10-07 22:30 | EDT | 0.659 |  | 18.617 |  | 7.38 | i | 94.9 | i | 47322.2 |  | 30.85 |  | 7.8 |  | 3.12 |  | 9.62 | c, i
61-0182 | 2020-10-07 22:45 | EDT | 0.661 |  | 18.59 |  | 7.37 | i | 94.7 | i | 47300.3 |  | 30.84 |  | 7.8 |  | 3.02 |  | 8.96 | c, i
61-0182 | 2020-10-07 23:00 | EDT | 0.666 |  | 18.576 |  | 7.36 | i | 94.5 | i | 47264.8 |  | 30.81 |  | 7.81 |  | 3.18 |  | 9.2 | c, i
61-0182 | 2020-10-07 23:15 | EDT | 0.659 |  | 18.549 |  | 7.37 | i | 94.6 | i | 47231.8 |  | 30.79 |  | 7.81 |  | 3.07 |  | 10.1 | c, i
61-0182 | 2020-10-07 23:30 | EDT | 0.666 |  | 18.54 |  | 7.37 | i | 94.5 | i | 47221.2 |  | 30.78 |  | 7.81 |  | 3.34 |  | 9.8 | c, i
61-0182 | 2020-10-07 23:45 | EDT | 0.662 |  | 18.551 |  | 7.39 | i | 94.8 | i | 47209.4 |  | 30.77 |  | 7.81 |  | 3.26 |  | 10.64 | c, i
61-0182 | 2020-10-08 | EDT | 0.664 |  | 18.532 |  | 7.41 | i | 95.1 | i | 47175 |  | 30.75 |  | 7.81 |  | 3.65 |  | 11.01 | c, i
61-0182 | 2020-10-08 00:15 | EDT | 0.66 |  | 18.539 |  | 7.42 | i | 95.2 | i | 47169.8 |  | 30.74 |  | 7.82 |  | 3.63 |  | 10.48 | c, i
61-0182 | 2020-10-08 00:30 | EDT | 0.656 |  | 18.543 |  | 7.42 | i | 95.1 | i | 47158.5 |  | 30.73 |  | 7.82 |  | 3.32 |  | 8.85 | c, i
61-0182 | 2020-10-08 00:45 | EDT | 0.662 |  | 18.537 |  | 7.42 | i | 95.1 | i | 47151.4 |  | 30.73 |  | 7.82 |  | 3.32 |  | 11.95 | c, i
61-0182 | 2020-10-08 01:00 | EDT | 0.666 |  | 18.52 |  | 7.4 | i | 94.8 | i | 47132 |  | 30.71 |  | 7.82 |  | 3.41 |  | 8.89 | c, i
61-0182 | 2020-10-08 01:15 | EDT | 0.665 |  | 18.545 |  | 7.38 | i | 94.6 | i | 47144.4 |  | 30.72 |  | 7.82 |  | 3.43 |  | 11.02 | c, i
61-0182 | 2020-10-08 01:30 | EDT | 0.671 |  | 18.497 |  | 7.33 | i | 93.9 | i | 47132 |  | 30.71 |  | 7.82 |  | 3.26 |  | 9.78 | c, i
61-0182 | 2020-10-08 01:45 | EDT | 0.673 |  | 18.492 |  | 7.33 | i | 93.9 | i | 47155.5 |  | 30.73 |  | 7.81 |  | 3.59 |  | 8.88 | c, i
61-0182 | 2020-10-08 02:00 | EDT | 0.676 |  | 18.478 |  | 7.34 | i | 94.1 | i | 47140.9 |  | 30.72 |  | 7.81 |  | 3.4 |  | 10.02 | c, i
61-0182 | 2020-10-08 02:15 | EDT | 0.679 |  | 18.459 |  | 7.36 | i | 94.2 | i | 47136.1 |  | 30.72 |  | 7.81 |  | 3.63 |  | 12.36 | c, i
61-0182 | 2020-10-08 02:30 | EDT | 0.679 |  | 18.435 |  | 7.32 | i | 93.8 | i | 47142.9 |  | 30.72 |  | 7.81 |  | 3.44 |  | 11.43 | c, i
61-0182 | 2020-10-08 02:45 | EDT | 0.674 |  | 18.413 |  | 7.29 | i | 93.3 | i | 47146.3 |  | 30.72 |  | 7.81 |  | 3.17 |  | 9.58 | c, i
61-0182 | 2020-10-08 03:00 | EDT | 0.674 |  | 18.39 |  | 7.32 | i | 93.6 | i | 47175 |  | 30.75 |  | 7.81 |  | 3.21 |  | 9.61 | c, i
61-0182 | 2020-10-08 03:15 | EDT | 0.681 |  | 18.344 |  | 7.3 | i | 93.4 | i | 47223.3 |  | 30.78 |  | 7.81 |  | 2.99 |  | 9.36 | c, i
61-0182 | 2020-10-08 03:30 | EDT | 0.686 |  | 18.321 |  | 7.29 | i | 93.2 | i | 47297.8 |  | 30.83 |  | 7.8 |  | 3.04 |  | 9.46 | c, i
61-0182 | 2020-10-08 03:45 | EDT | 0.686 |  | 18.329 |  | 7.26 | i | 92.8 | i | 47345.5 |  | 30.87 |  | 7.8 |  | 2.97 |  | 8.89 | c, i
61-0182 | 2020-10-08 04:00 | EDT | 0.691 |  | 18.335 |  | 7.25 | i | 92.7 | i | 47367.4 |  | 30.89 |  | 7.8 |  | 3.04 |  | 9.58 | c, i
61-0182 | 2020-10-08 04:15 | EDT | 0.69 |  | 18.303 |  | 7.21 | i | 92.2 | i | 47387.3 |  | 30.9 |  | 7.8 |  | 2.9 |  | 8.62 | c, i
61-0182 | 2020-10-08 04:30 | EDT | 0.69 |  | 18.29 |  | 7.25 | i | 92.7 | i | 47410.9 |  | 30.92 |  | 7.81 |  | 3.03 |  | 10.29 | c, i
61-0182 | 2020-10-08 04:45 | EDT | 0.693 |  | 18.262 |  | 7.23 | i | 92.4 | i | 47437.1 |  | 30.94 |  | 7.8 |  | 2.76 |  | 8.48 | c, i
61-0182 | 2020-10-08 05:00 | EDT | 0.695 |  | 18.239 |  | 7.23 | i | 92.4 | i | 47442.9 |  | 30.94 |  | 7.8 |  | 2.73 |  | 8.48 | c, i
61-0182 | 2020-10-08 05:15 | EDT | 0.699 |  | 18.089 |  | 7.13 | i | 90.7 | i | 47231.2 |  | 30.79 |  | 7.79 |  | 2.57 |  | 8.27 | c, i
61-0182 | 2020-10-08 05:30 | EDT | 0.702 |  | 18.136 |  | 7.14 | i | 91 | i | 47246.6 |  | 30.8 |  | 7.79 |  | 2.95 |  | 8.49 | c, i
61-0182 | 2020-10-08 05:45 | EDT | 0.703 |  | 18.132 |  | 7.13 | i | 90.8 | i | 47259.4 |  | 30.81 |  | 7.79 |  | 2.83 |  | 8.95 | c, i
61-0182 | 2020-10-08 06:00 | EDT | 0.707 |  | 18.122 |  | 7.11 | i | 90.6 | i | 47274.6 |  | 30.82 |  | 7.79 |  | 2.89 |  | 8.8 | c, i
61-0182 | 2020-10-08 06:15 | EDT | 0.705 |  | 18.108 |  | 7.18 | i | 91.4 | i | 47292.4 |  | 30.83 |  | 7.79 |  | 2.6 |  | 8.26 | c, i
61-0182 | 2020-10-08 06:30 | EDT | 0.711 |  | 18.076 |  | 7.18 | i | 91.4 | i | 47307.8 |  | 30.84 |  | 7.79 |  | 2.8 |  | 8.64 | c, i
61-0182 | 2020-10-08 06:45 | EDT | 0.713 |  | 18.059 |  | 7.2 | i | 91.6 | i | 47331.1 |  | 30.86 |  | 7.79 |  | 2.56 |  | 7.9 | c, i
61-0182 | 2020-10-08 07:00 | EDT | 0.715 |  | 18.038 |  | 7.19 | i | 91.4 | i | 47356.8 |  | 30.88 |  | 7.8 |  | 2.39 |  | 7.72 | c, i
61-0182 | 2020-10-08 07:15 | EDT | 0.715 |  | 18.084 |  | 7.23 | i | 92.1 | i | 47439.7 |  | 30.94 |  | 7.8 |  | 2.29 |  | 7.93 | c, i
61-0182 | 2020-10-08 07:30 | EDT | 0.722 |  | 18.078 |  | 7.22 | i | 91.9 | i | 47437.5 |  | 30.94 |  | 7.8 |  | 2.19 |  | 7.22 | c, i
61-0182 | 2020-10-08 07:45 | EDT | 0.724 |  | 18.086 |  | 7.22 | i | 91.9 | i | 47383.2 |  | 30.9 |  | 7.8 |  | 2.34 |  | 7.73 | c, i
61-0182 | 2020-10-08 08:00 | EDT | 0.725 |  | 18.038 |  | 7.26 | i | 92.3 | i | 47365.2 |  | 30.88 |  | 7.8 |  | 2.16 |  | 7.34 | c, i
61-0182 | 2020-10-08 08:15 | EDT | 0.733 |  | 18.029 |  | 7.29 | i | 92.7 | i | 47321.3 |  | 30.85 |  | 7.8 |  | 2.19 |  | 7.91 | c, i
61-0182 | 2020-10-08 08:30 | EDT | 0.734 |  | 18.022 |  | 7.3 | i | 92.7 | i | 46999 |  | 30.62 |  | 7.8 |  | 2.19 |  | 7.95 | c, i
61-0182 | 2020-10-08 08:45 | EDT | 0.734 |  | 18.015 |  | 7.3 | i | 92.7 | i | 47253.4 |  | 30.8 |  | 7.8 |  | 2.32 |  | 7.8 | c, i
61-0182 | 2020-10-08 09:00 | EDT | 0.736 |  | 18.013 |  | 7.33 | i | 93.1 | i | 47260.6 |  | 30.81 |  | 7.81 |  | 2.24 |  | 7.49 | c, i
61-0182 | 2020-10-08 09:15 | EDT | 0.737 |  | 18.01 |  | 7.34 | i | 93.2 | i | 47263.5 |  | 30.81 |  | 7.81 |  | 2.23 |  | 7.34 | c, i
61-0182 | 2020-10-08 09:30 | EDT | 0.739 |  | 18.011 |  | 7.36 | i | 93.5 | i | 47262.8 |  | 30.81 |  | 7.81 |  | 2.07 |  | 7.07 | c, i
61-0182 | 2020-10-08 09:45 | EDT | 0.737 |  | 18.018 |  | 7.36 | i | 93.5 | i | 47253.5 |  | 30.8 |  | 7.8 |  | 2.04 |  | 6.9 | c, i
61-0182 | 2020-10-08 10:00 | EDT | 0.741 |  | 18.022 |  | 7.38 | i | 93.8 | i | 47244.7 |  | 30.79 |  | 7.81 |  | 2 |  | 7.06 | c, i
61-0182 | 2020-10-08 10:15 | EDT | 0.739 |  | 18.031 |  | 7.4 | i | 94.1 | i | 47228.1 |  | 30.78 |  | 7.81 |  | 2.02 |  | 6.56 | c, i
61-0182 | 2020-10-08 10:30 | EDT | 0.736 |  | 18.033 |  | 7.46 | i | 94.9 | i | 47206 |  | 30.77 |  | 7.82 |  | 2.04 |  | 7.03 | c, i
61-0182 | 2020-10-08 10:45 | EDT | 0.74 |  | 18.052 |  | 7.47 | i | 94.9 | i | 47176 |  | 30.75 |  | 7.82 |  | 2.04 |  | 7.18 | c, i
61-0182 | 2020-10-08 11:00 | EDT | 0.742 |  | 18.057 |  | 7.47 | i | 95 | i | 47168.6 |  | 30.74 |  | 7.82 |  | 2.02 |  | 7.17 | c, i
61-0182 | 2020-10-08 11:15 | EDT | 0.742 |  | 18.066 |  | 7.48 | i | 95.1 | i | 47161.4 |  | 30.73 |  | 7.82 |  | 1.93 |  | 6.75 | c, i
61-0182 | 2020-10-08 11:30 | EDT | 0.747 |  | 18.077 |  | 7.5 | i | 95.3 | i | 47162.3 |  | 30.74 |  | 7.83 |  | 2.04 |  | 6.89 | c, i
61-0182 | 2020-10-08 11:45 | EDT | 0.746 |  | 18.092 |  | 7.5 | i | 95.5 | i | 47157.6 |  | 30.73 |  | 7.82 |  | 2.13 |  | 7.17 | c, i
61-0182 | 2020-10-08 12:00 | EDT | 0.743 |  | 18.11 |  | 7.53 | i | 95.8 | i | 47134.7 |  | 30.72 |  | 7.83 |  | 2.29 |  | 7.53 | c, i
61-0182 | 2020-10-08 12:15 | EDT | 0.748 |  | 18.139 |  | 7.57 | i | 96.4 | i | 47139.7 |  | 30.72 |  | 7.83 |  | 2.26 |  | 7.31 | c, i
61-0182 | 2020-10-08 12:30 | EDT | 0.744 |  | 18.153 |  | 7.57 | i | 96.4 | i | 47137.6 |  | 30.72 |  | 7.83 |  | 2.24 |  | 7.56 | c, i
61-0182 | 2020-10-08 12:45 | EDT | 0.739 |  | 18.165 |  | 7.57 | i | 96.5 | i | 47138.7 |  | 30.72 |  | 7.83 |  | 2.3 |  | 8.01 | c, i
61-0182 | 2020-10-08 13:00 | EDT | 0.742 |  | 18.173 |  | 7.59 | i | 96.7 | i | 47138.7 |  | 30.72 |  | 7.83 |  | 2.32 |  | 8.26 | c, i
61-0182 | 2020-10-08 13:15 | EDT | 0.745 |  | 18.179 |  | 7.62 | i | 97 | i | 47127.2 |  | 30.71 |  | 7.83 |  | 2.3 |  | 7.93 | c, i
61-0182 | 2020-10-08 13:30 | EDT | 0.736 |  | 18.178 |  | 7.63 | i | 97.2 | i | 47135.5 |  | 30.72 |  | 7.84 |  | 2.47 |  | 8.37 | c, i
61-0182 | 2020-10-08 13:45 | EDT | 0.743 |  | 18.181 |  | 7.64 | i | 97.3 | i | 47131.8 |  | 30.71 |  | 7.84 |  | 2.65 |  | 9.26 | c, i
61-0182 | 2020-10-08 14:00 | EDT | 0.74 |  | 18.182 |  | 7.7 | i | 98.1 | i | 47135.5 |  | 30.72 |  | 7.84 |  | 2.68 |  | 9.15 | c, i
61-0182 | 2020-10-08 14:15 | EDT | 0.742 |  | 18.18 |  | 7.68 | i | 97.9 | i | 47149.7 |  | 30.73 |  | 7.84 |  | 2.85 |  | 9.27 | c, i
61-0182 | 2020-10-08 14:30 | EDT | 0.738 |  | 18.19 |  | 7.81 | i | 99.5 | i | 47150.9 |  | 30.73 |  | 7.85 |  | 2.84 |  | 10.53 | c, i
61-0182 | 2020-10-08 14:45 | EDT | 0.739 |  | 18.188 |  | 7.83 | i | 99.8 | i | 47153.9 |  | 30.73 |  | 7.85 |  | 3.38 |  | 10.36 | c, i
61-0182 | 2020-10-08 15:00 | EDT | 0.735 |  | 18.194 |  | 7.86 | i | 100.2 | i | 47191 |  | 30.76 |  | 7.85 |  | 3.18 |  | 10.78 | c, i
61-0182 | 2020-10-08 15:15 | EDT | 0.739 |  | 18.181 |  | 7.86 | i | 100.1 | i | 47169.2 |  | 30.74 |  | 7.85 |  | 3.01 |  | 10.97 | c, i
61-0182 | 2020-10-08 15:30 | EDT | 0.74 |  | 18.177 |  | 7.9 | i | 100.6 | i | 47181.8 |  | 30.75 |  | 7.85 |  | 3.34 |  | 9.77 | c, i
61-0182 | 2020-10-08 15:45 | EDT | 0.742 |  | 18.167 |  | 7.94 | i | 101.2 | i | 47202.9 |  | 30.76 |  | 7.86 |  | 3.22 |  | 10.46 | c, i
61-0182 | 2020-10-08 16:00 | EDT | 0.744 |  | 18.16 |  | 7.96 | i | 101.5 | i | 47235.5 |  | 30.79 |  | 7.86 |  | 3.37 |  | 10.63 | c, i
61-0182 | 2020-10-08 16:15 | EDT | 0.745 |  | 18.145 |  | 7.97 | i | 101.5 | i | 47265.1 |  | 30.81 |  | 7.86 |  | 3.43 |  | 10.46 | c, i
61-0182 | 2020-10-08 16:30 | EDT | 0.751 |  | 18.149 |  | 7.98 | i | 101.6 | i | 47276.6 |  | 30.82 |  | 7.86 |  | 3.31 |  | 10.69 | c, i
61-0182 | 2020-10-08 16:45 | EDT | 0.751 |  | 18.12 |  | 7.97 | i | 101.5 | i | 47297.3 |  | 30.83 |  | 7.86 |  | 3.41 |  | 10.46 | c, i
61-0182 | 2020-10-08 17:00 | EDT | 0.745 |  | 18.117 |  | 7.96 | i | 101.3 | i | 47287.7 |  | 30.83 |  | 7.86 |  | 3.38 |  | 10.25 | c, i
61-0182 | 2020-10-08 17:15 | EDT | 0.752 |  | 18.085 |  | 8.01 | i | 102 | i | 47290.3 |  | 30.83 |  | 7.87 |  | 3.77 |  | 12.27 | c, i
61-0182 | 2020-10-08 17:30 | EDT | 0.755 |  | 18.071 |  | 8.02 | i | 102.1 | i | 47314.7 |  | 30.85 |  | 7.87 |  | 3.85 |  | 11.18 | c, i
61-0182 | 2020-10-08 17:45 | EDT | 0.762 |  | 18.056 |  | 8.08 | i | 102.7 | i | 47326 |  | 30.85 |  | 7.87 |  | 3.78 |  | 11.56 | c, i
61-0182 | 2020-10-08 18:00 | EDT | 0.76 |  | 17.993 |  | 8.04 | i | 102.1 | i | 47325.3 |  | 30.85 |  | 7.87 |  | 3.63 |  | 13.3 | c, i
61-0182 | 2020-10-08 18:15 | EDT | 0.764 |  | 17.943 |  | 7.74 | i | 98.3 | i | 47294.3 |  | 30.83 |  | 7.84 |  | 3.03 |  | 12.14 | c, i
61-0182 | 2020-10-08 18:30 | EDT | 0.773 |  | 17.975 |  | 7.68 | i | 97.5 | i | 47309.9 |  | 30.84 |  | 7.84 |  | 3.49 |  | 12.48 | c, i
61-0182 | 2020-10-08 18:45 | EDT | 0.776 |  | 17.965 |  | 7.67 | i | 97.4 | i | 47318.6 |  | 30.85 |  | 7.83 |  | 3.75 |  | 12.87 | c, i
61-0182 | 2020-10-08 19:00 | EDT | 0.778 |  | 17.939 |  | 7.68 | i | 97.5 | i | 47319.1 |  | 30.85 |  | 7.84 |  | 4.06 |  | 12.44 | c, i
61-0182 | 2020-10-08 19:15 | EDT | 0.781 |  | 17.888 |  | 7.67 | i | 97.3 | i | 47325.2 |  | 30.85 |  | 7.83 |  | 3.69 |  | 11.7 | c, i
61-0182 | 2020-10-08 19:30 | EDT | 0.781 |  | 17.862 |  | 7.69 | i | 97.4 | i | 47291.4 |  | 30.83 |  | 7.83 |  | 3.74 |  | 11.35 | c, i
61-0182 | 2020-10-08 19:45 | EDT | 0.786 |  | 17.828 |  | 7.68 | i | 97.3 | i | 47296.9 |  | 30.83 |  | 7.83 |  | 4.03 |  | 13.19 | c, i
61-0182 | 2020-10-08 20:00 | EDT | 0.787 |  | 17.788 |  | 7.76 | i | 98.2 | i | 47294.2 |  | 30.83 |  | 7.84 |  | 4.2 |  | 12.99 | c, i
61-0182 | 2020-10-08 20:15 | EDT | 0.789 |  | 17.774 |  | 7.81 | i | 98.8 | i | 47310.3 |  | 30.84 |  | 7.85 |  | 4.29 |  | 11.54 | c, i
61-0182 | 2020-10-08 20:30 | EDT | 0.792 |  | 17.787 |  | 7.75 | i | 98.1 | i | 47305.5 |  | 30.84 |  | 7.84 |  | 5.24 |  | 14.94 | c, i
61-0182 | 2020-10-08 20:45 | EDT | 0.795 |  | 17.761 |  | 7.69 | i | 97.3 | i | 47302.9 |  | 30.84 |  | 7.84 |  | 4.49 |  | 13.84 | c, i
61-0182 | 2020-10-08 21:00 | EDT | 0.797 |  | 17.77 |  | 7.69 | i | 97.2 | i | 47318.5 |  | 30.85 |  | 7.84 |  | 4.69 |  | 13.28 | c, i
61-0182 | 2020-10-08 21:15 | EDT | 0.794 |  | 17.714 |  | 7.71 | i | 97.5 | i | 47351.7 |  | 30.87 |  | 7.84 |  | 4.16 |  | 11.36 | c, i
61-0182 | 2020-10-08 21:30 | EDT | 0.802 |  | 17.696 |  | 7.67 | i | 97 | i | 47343.6 |  | 30.87 |  | 7.84 |  | 4.47 |  | 12.38 | c, i
61-0182 | 2020-10-08 21:45 | EDT | 0.803 |  | 17.68 |  | 7.63 | i | 96.4 | i | 47336.6 |  | 30.86 |  | 7.83 |  | 4.03 |  | 12.14 | c, i
61-0182 | 2020-10-08 22:00 | EDT | 0.807 |  | 17.696 |  | 7.55 | i | 95.3 | i | 47352 |  | 30.87 |  | 7.83 |  | 3.77 |  | 11.15 | c, i
61-0182 | 2020-10-08 22:15 | EDT | 0.808 |  | 17.696 |  | 7.48 | i | 94.5 | i | 47343.4 |  | 30.86 |  | 7.82 |  | 4.02 |  | 11.39 | c, i
61-0182 | 2020-10-08 22:30 | EDT | 0.812 |  | 17.673 |  | 7.48 | i | 94.5 | i | 47343.8 |  | 30.87 |  | 7.82 |  | 4.26 |  | 10.96 | c, i
61-0182 | 2020-10-08 22:45 | EDT | 0.814 |  | 17.638 |  | 7.52 | i | 95 | i | 47351.3 |  | 30.87 |  | 7.82 |  | 3.9 |  | 10.39 | c, i
61-0182 | 2020-10-08 23:00 | EDT | 0.815 |  | 17.624 |  | 7.48 | i | 94.3 | i | 47354.6 |  | 30.87 |  | 7.82 |  | 4.16 |  | 10.61 | c, i
61-0182 | 2020-10-08 23:15 | EDT | 0.817 |  | 17.598 |  | 7.43 | i | 93.7 | i | 47348.9 |  | 30.87 |  | 7.82 |  | 4.32 |  | 11.24 | c, i
61-0182 | 2020-10-08 23:30 | EDT | 0.819 |  | 17.573 |  | 7.32 | i | 92.3 | i | 47339.6 |  | 30.86 |  | 7.81 |  | 4.57 |  | 11.92 | c, i
61-0182 | 2020-10-08 23:45 | EDT | 0.818 |  | 17.608 |  | 7.29 | i | 92 | i | 47315.9 |  | 30.84 |  | 7.81 |  | 4.9 |  | 12.52 | c, i
61-0182 | 2020-10-09 | EDT | 0.82 |  | 17.664 |  | 7.4 | i | 93.5 | i | 47309.3 |  | 30.84 |  | 7.82 |  | 5.39 |  | 14.51 | c, i
61-0182 | 2020-10-09 00:15 | EDT | 0.821 |  | 17.658 |  | 7.36 | i | 92.9 | i | 47314.6 |  | 30.84 |  | 7.82 |  | 5.63 |  | 15.33 | c, i
61-0182 | 2020-10-09 00:30 | EDT | 0.821 |  | 17.635 |  | 7.36 | i | 92.9 | i | 47328.7 |  | 30.85 |  | 7.82 |  | 5.16 |  | 12.75 | c, i
61-0182 | 2020-10-09 00:45 | EDT | 0.824 |  | 17.615 |  | 7.29 | i | 91.9 | i | 47328.6 |  | 30.85 |  | 7.81 |  | 4.91 |  | 12.23 | c, i
61-0182 | 2020-10-09 01:00 | EDT | 0.826 |  | 17.58 |  | 7.2 | i | 90.8 | i | 47312.2 |  | 30.84 |  | 7.8 |  | 4.15 |  | 11.02 | c, i
61-0182 | 2020-10-09 01:15 | EDT | 0.827 |  | 17.584 |  | 7.19 | i | 90.7 | i | 47283 |  | 30.82 |  | 7.8 |  | 4.57 |  | 11.86 | c, i
61-0182 | 2020-10-09 01:30 | EDT | 0.828 |  | 17.563 |  | 7.28 | i | 91.7 | i | 47308.3 |  | 30.84 |  | 7.8 |  | 4.08 |  | 11.94 | c, i
61-0182 | 2020-10-09 01:45 | EDT | 0.829 |  | 17.53 |  | 7.22 | i | 90.9 | i | 47280.5 |  | 30.82 |  | 7.8 |  | 4.24 |  | 10.06 | c, i
61-0182 | 2020-10-09 02:00 | EDT | 0.829 |  | 17.524 |  | 7.22 | i | 90.8 | i | 47285.6 |  | 30.82 |  | 7.8 |  | 4.26 |  | 10.11 | c, i
61-0182 | 2020-10-09 02:15 | EDT | 0.83 |  | 17.535 |  | 7.36 | i | 92.7 | i | 47289.6 |  | 30.82 |  | 7.82 |  | 4.16 |  | 10.14 | c, i
61-0182 | 2020-10-09 02:30 | EDT | 0.829 |  | 17.518 |  | 7.34 | i | 92.4 | i | 47299.1 |  | 30.83 |  | 7.82 |  | 4.33 |  | 11.53 | c, i
61-0182 | 2020-10-09 02:45 | EDT | 0.827 |  | 17.52 |  | 7.43 | i | 93.5 | i | 47325.9 |  | 30.85 |  | 7.83 |  | 4.05 |  | 10.3 | c, i
61-0182 | 2020-10-09 03:00 | EDT | 0.827 |  | 17.468 |  | 7.52 | i | 94.6 | i | 47322 |  | 30.85 |  | 7.84 |  | 4.49 |  | 11.47 | c, i
61-0182 | 2020-10-09 03:15 | EDT | 0.826 |  | 17.49 |  | 7.51 | i | 94.5 | i | 47326.4 |  | 30.85 |  | 7.84 |  | 4.25 |  | 10.94 | c, i
61-0182 | 2020-10-09 03:30 | EDT | 0.828 |  | 17.467 |  | 7.54 | i | 94.8 | i | 47315.2 |  | 30.84 |  | 7.84 |  | 4.78 |  | 13.5 | c, i
61-0182 | 2020-10-09 03:45 | EDT | 0.829 |  | 17.442 |  | 7.48 | i | 94 | i | 47317.5 |  | 30.84 |  | 7.83 |  | 4.19 |  | 11.9 | c, i
61-0182 | 2020-10-09 04:00 | EDT | 0.831 |  | 17.345 |  | 7.51 | i | 94.2 | i | 47295.3 |  | 30.83 |  | 7.83 |  | 4.23 |  | 11.96 | c, i
61-0182 | 2020-10-09 04:15 | EDT | 0.832 |  | 17.345 |  | 7.53 | i | 94.5 | i | 47304.8 |  | 30.83 |  | 7.83 |  | 4.51 |  | 12.97 | c, i
61-0182 | 2020-10-09 04:30 | EDT | 0.836 |  | 17.368 |  | 7.51 | i | 94.3 | i | 47326.4 |  | 30.85 |  | 7.83 |  | 4.47 |  | 12.61 | c, i
61-0182 | 2020-10-09 04:45 | EDT | 0.837 |  | 17.348 |  | 7.46 | i | 93.6 | i | 47319.3 |  | 30.85 |  | 7.83 |  | 4.23 |  | 11.46 | c, i
61-0182 | 2020-10-09 05:00 | EDT | 0.839 |  | 17.317 |  | 7.38 | i | 92.6 | i | 47317.3 |  | 30.84 |  | 7.82 |  | 3.93 |  | 11.77 | c, i
61-0182 | 2020-10-09 05:15 | EDT | 0.844 |  | 17.305 |  | 7.47 | i | 93.7 | i | 47283.7 |  | 30.82 |  | 7.83 |  | 3.44 |  | 12.27 | c, i
61-0182 | 2020-10-09 05:30 | EDT | 0.847 |  | 17.239 |  | 7.54 | i | 94.4 | i | 47264.4 |  | 30.8 |  | 7.83 |  | 3.39 |  | 11.02 | c, i
61-0182 | 2020-10-09 05:45 | EDT | 0.848 |  | 17.016 |  | 7.46 | i | 92.9 | i | 47224.8 |  | 30.77 |  | 7.83 |  | 3.05 |  | 9.74 | c, i
61-0182 | 2020-10-09 06:00 | EDT | 0.849 |  | 17.028 |  | 7.42 | i | 92.5 | i | 47223.3 |  | 30.77 |  | 7.83 |  | 2.86 |  | 10.04 | c, i
61-0182 | 2020-10-09 06:15 | EDT | 0.849 |  | 17.126 |  | 7.36 | i | 92 | i | 47274.4 |  | 30.81 |  | 7.82 |  | 3.36 |  | 11.43 | c, i
61-0182 | 2020-10-09 06:30 | EDT | 0.854 |  | 17.163 |  | 7.36 | i | 92 | i | 47290.4 |  | 30.82 |  | 7.81 |  | 3.53 |  | 11.34 | c, i
61-0182 | 2020-10-09 06:45 | EDT | 0.854 |  | 17.201 |  | 7.3 | i | 91.3 | i | 47297.5 |  | 30.83 |  | 7.81 |  | 3.55 |  | 10.58 | c, i
61-0182 | 2020-10-09 07:00 | EDT | 0.857 |  | 17.182 |  | 7.33 | i | 91.7 | i | 47350.4 |  | 30.87 |  | 7.81 |  | 3.06 |  | 9.91 | c, i
61-0182 | 2020-10-09 07:15 | EDT | 0.861 |  | 17.19 |  | 7.34 | i | 91.9 | i | 47349.1 |  | 30.87 |  | 7.82 |  | 2.97 |  | 9.72 | c, i
61-0182 | 2020-10-09 07:30 | EDT | 0.863 |  | 17.16 |  | 7.39 | i | 92.4 | i | 47338.8 |  | 30.86 |  | 7.82 |  | 2.61 |  | 8.58 | c, i
61-0182 | 2020-10-09 07:45 | EDT | 0.864 |  | 17.114 |  | 7.27 | i | 90.8 | i | 47326.2 |  | 30.85 |  | 7.81 |  | 2.73 |  | 8.94 | c, i
61-0182 | 2020-10-09 08:00 | EDT | 0.867 |  | 17.052 |  | 7.32 | i | 91.3 | i | 47310.5 |  | 30.84 |  | 7.82 |  | 2.71 |  | 8.91 | c, i
61-0182 | 2020-10-09 08:15 | EDT | 0.869 |  | 16.992 |  | 7.31 | i | 91 | i | 47303.5 |  | 30.83 |  | 7.81 |  | 2.58 |  | 8.18 | c, i
61-0182 | 2020-10-09 08:30 | EDT | 0.871 |  | 16.909 |  | 7.39 | i | 92 | i | 47277.7 |  | 30.81 |  | 7.82 |  | 2.2 |  | 7.98 | c, i
61-0182 | 2020-10-09 08:45 | EDT | 0.873 |  | 16.914 |  | 7.4 | i | 92.1 | i | 47256.8 |  | 30.8 |  | 7.83 |  | 2.15 |  | 8.33 | c, i
61-0182 | 2020-10-09 09:00 | EDT | 0.875 |  | 16.908 |  | 7.52 | i | 93.5 | i | 47253.1 |  | 30.79 |  | 7.84 |  | 1.9 |  | 7.82 | c, i
61-0182 | 2020-10-09 09:15 | EDT | 0.877 |  | 16.92 |  | 7.57 | i | 94.2 | i | 47246.7 |  | 30.79 |  | 7.85 |  | 2.07 |  | 7.51 | c, i
61-0182 | 2020-10-09 09:30 | EDT | 0.876 |  | 16.916 |  | 7.6 | i | 94.6 | i | 47241.5 |  | 30.78 |  | 7.85 |  | 2.11 |  | 8.47 | c, i
61-0182 | 2020-10-09 09:45 | EDT | 0.876 |  | 16.897 |  | 7.62 | i | 94.7 | i | 47238.2 |  | 30.78 |  | 7.85 |  | 1.95 |  | 8.24 | c, i
61-0182 | 2020-10-09 10:00 | EDT | 0.873 |  | 16.912 |  | 7.67 | i | 95.4 | i | 47236.9 |  | 30.78 |  | 7.85 |  | 2.06 |  | 8.03 | c, i
61-0182 | 2020-10-09 10:15 | EDT | 0.873 |  | 16.92 |  | 7.7 | i | 95.8 | i | 47248.6 |  | 30.79 |  | 7.85 |  | 2.16 |  | 9.84 | c, i
61-0182 | 2020-10-09 10:30 | EDT | 0.872 |  | 16.909 |  | 7.72 | i | 96 | i | 47241.3 |  | 30.78 |  | 7.85 |  | 2.22 |  | 10.58 | c, i
61-0182 | 2020-10-09 10:45 | EDT | 0.872 |  | 16.918 |  | 7.71 | i | 95.9 | i | 47240.2 |  | 30.78 |  | 7.85 |  | 2.19 |  | 10.26 | c, i
61-0182 | 2020-10-09 11:00 | EDT | 0.871 |  | 16.953 |  | 7.76 | i | 96.6 | i | 47265.1 |  | 30.8 |  | 7.85 |  | 2.49 |  | 12.79 | c, i
61-0182 | 2020-10-09 11:15 | EDT | 0.869 |  | 16.999 |  | 7.81 | i | 97.4 | i | 47277.8 |  | 30.81 |  | 7.85 |  | 2.41 |  | 13.93 | c, i
61-0182 | 2020-10-09 11:30 | EDT | 0.868 |  | 17.021 |  | 7.84 | i | 97.8 | i | 47285.3 |  | 30.82 |  | 7.86 |  | 2.45 |  | 14.35 | c, i
61-0182 | 2020-10-09 11:45 | EDT | 0.869 |  | 17.053 |  | 7.88 | i | 98.3 | i | 47293.8 |  | 30.82 |  | 7.86 |  | 2.53 |  | 16.4 | c, i
61-0182 | 2020-10-09 12:00 | EDT | 0.868 |  | 17.076 |  | 7.89 | i | 98.5 | i | 47286.4 |  | 30.82 |  | 7.86 |  | 2.48 |  | 15.92 | c, i
61-0182 | 2020-10-09 12:15 | EDT | 1.045 |  | 17.077 |  | 7.8 |  | 97.3 |  | 47225.8 |  | 30.77 |  | 7.88 |  | 2.32 |  | 6.96 | c, i
61-0182 | 2020-10-09 12:30 | EDT | 1.043 |  | 17.117 |  | 7.87 |  | 98.3 |  | 47213.7 |  | 30.77 |  | 7.89 |  | 2.44 |  | 7.18 | c, i
61-0182 | 2020-10-09 12:45 | EDT | 1.042 |  | 17.209 |  | 8.14 |  | 101.8 |  | 47235.2 |  | 30.78 |  | 7.91 |  | 3.02 |  | 9.32 | c, i
61-0182 | 2020-10-09 13:00 | EDT | 1.039 |  | 17.159 |  | 8.03 |  | 100.4 |  | 47222.8 |  | 30.77 |  | 7.9 |  | 2.31 |  | 6.53 | c, i
61-0182 | 2020-10-09 13:15 | EDT | 1.036 |  | 17.201 |  | 8.09 |  | 101.2 |  | 47216.7 |  | 30.77 |  | 7.91 |  | 2.34 |  | 6.4 | c, i
61-0182 | 2020-10-09 13:30 | EDT | 1.034 |  | 17.26 |  | 8.26 |  | 103.5 |  | 47228.2 |  | 30.78 |  | 7.93 |  | 2.35 |  | 6.54 | c, i
61-0182 | 2020-10-09 13:45 | EDT | 1.03 |  | 17.43 |  | 8.4 |  | 105.5 |  | 47252.9 |  | 30.8 |  | 7.94 |  | 2.35 |  | 6.42 | c, i
61-0182 | 2020-10-09 14:00 | EDT | 1.03 |  | 17.479 |  | 8.45 |  | 106.3 |  | 47254.6 |  | 30.8 |  | 7.95 |  | 2.41 |  | 6.46 | c, i
61-0182 | 2020-10-09 14:15 | EDT | 1.027 |  | 17.511 |  | 8.43 |  | 106 |  | 47255.1 |  | 30.8 |  | 7.95 |  | 2.52 |  | 7.07 | c, i
61-0182 | 2020-10-09 14:30 | EDT | 1.025 |  | 17.52 |  | 8.48 |  | 106.8 |  | 47250 |  | 30.8 |  | 7.95 |  | 2.51 |  | 6.57 | c, i
61-0182 | 2020-10-09 14:45 | EDT | 1.023 |  | 17.565 |  | 8.42 |  | 106.1 |  | 47254.5 |  | 30.8 |  | 7.95 |  | 2.44 |  | 6.15 | c, i
61-0182 | 2020-10-09 15:00 | EDT | 1.019 |  | 17.591 |  | 8.49 |  | 107 |  | 47255.5 |  | 30.8 |  | 7.95 |  | 2.76 |  | 6.22 | c, i
61-0182 | 2020-10-09 15:15 | EDT | 1.02 |  | 17.628 |  | 8.48 |  | 107 |  | 47261.5 |  | 30.8 |  | 7.95 |  | 2.75 |  | 6.29 | c, i
61-0182 | 2020-10-09 15:30 | EDT | 1.017 |  | 17.623 |  | 8.62 |  | 108.7 |  | 47256.5 |  | 30.8 |  | 7.96 |  | 2.89 |  | 6.89 | c, i
61-0182 | 2020-10-09 15:45 | EDT | 1.014 |  | 17.605 |  | 9.47 |  | 119.3 |  | 47246.6 |  | 30.79 |  | 8.03 |  | 3.67 |  | 9.14 | c, i
61-0182 | 2020-10-09 16:00 | EDT | 1.01 |  | 17.619 |  | 9.48 |  | 119.6 |  | 47243.2 |  | 30.79 |  | 8.03 |  | 3.86 |  | 10.14 | c, i
61-0182 | 2020-10-09 16:15 | EDT | 1.013 |  | 17.613 |  | 8.67 |  | 109.3 |  | 47245.8 |  | 30.79 |  | 7.96 |  | 3.45 |  | 8.04 | c, i
61-0182 | 2020-10-09 16:30 | EDT | 1.008 |  | 17.58 |  | 8.77 |  | 110.5 |  | 47240.9 |  | 30.79 |  | 7.97 |  | 4.14 |  | 9.03 | c, i
61-0182 | 2020-10-09 16:45 | EDT | 1.008 |  | 17.535 |  | 8.82 |  | 111 |  | 47258.1 |  | 30.8 |  | 7.98 |  | 3.88 |  | 8.77 | c, i
61-0182 | 2020-10-09 17:00 | EDT | 1.008 |  | 17.423 |  | 8.54 |  | 107.3 |  | 47242.7 |  | 30.79 |  | 7.96 |  | 3.79 |  | 8.23 | c, i
61-0182 | 2020-10-09 17:15 | EDT | 0.994 |  | 17.422 |  | 8.43 |  | 106 |  | 47239.9 |  | 30.79 |  | 7.95 |  | 3.53 |  | 7.61 | c, i
61-0182 | 2020-10-09 17:30 | EDT | 1.009 |  | 17.404 |  | 8.34 |  | 104.7 |  | 47244.4 |  | 30.79 |  | 7.94 |  | 3.41 |  | 7.28 | c, i
61-0182 | 2020-10-09 17:45 | EDT | 1.013 |  | 17.362 |  | 8.21 |  | 103 |  | 47249.9 |  | 30.79 |  | 7.94 |  | 3.41 |  | 7.18 | c, i
61-0182 | 2020-10-09 18:00 | EDT | 1.007 |  | 17.338 |  | 8.18 |  | 102.6 |  | 47249.7 |  | 30.79 |  | 7.93 |  | 3.62 |  | 7.2 | c, i
61-0182 | 2020-10-09 18:15 | EDT | 0.999 |  | 17.322 |  | 8.14 |  | 102.1 |  | 47252.8 |  | 30.8 |  | 7.93 |  | 3.71 |  | 7.25 | c, i
61-0182 | 2020-10-09 18:30 | EDT | 1.002 |  | 17.31 |  | 8.07 |  | 101.2 |  | 47254.8 |  | 30.8 |  | 7.92 |  | 3.84 |  | 7.49 | c, i
61-0182 | 2020-10-09 18:45 | EDT | 1.004 |  | 17.293 |  | 8.09 |  | 101.4 |  | 47255.4 |  | 30.8 |  | 7.92 |  | 4.06 |  | 8.17 | c, i
61-0182 | 2020-10-09 19:00 | EDT | 1.005 |  | 17.26 |  | 8.07 |  | 101.1 |  | 47257.4 |  | 30.8 |  | 7.92 |  | 4.11 |  | 7.87 | c, i
61-0182 | 2020-10-09 19:15 | EDT | 1.01 |  | 17.246 |  | 8.08 |  | 101.2 |  | 47260.3 |  | 30.8 |  | 7.92 |  | 3.84 |  | 8.54 | c, i
61-0182 | 2020-10-09 19:30 | EDT | 1.015 |  | 17.233 |  | 8.09 |  | 101.2 |  | 47255.9 |  | 30.8 |  | 7.92 |  | 4.55 |  | 8.49 | c, i
61-0182 | 2020-10-09 19:45 | EDT | 1.011 |  | 17.215 |  | 8.08 |  | 101.1 |  | 47253.3 |  | 30.8 |  | 7.92 |  | 4.49 |  | 8.27 | c, i
61-0182 | 2020-10-09 20:00 | EDT | 1.011 |  | 17.208 |  | 8.09 |  | 101.2 |  | 47251.3 |  | 30.79 |  | 7.92 |  | 4.9 |  | 8.6 | c, i
61-0182 | 2020-10-09 20:15 | EDT | 1.012 |  | 17.206 |  | 8.11 |  | 101.4 |  | 47251 |  | 30.79 |  | 7.92 |  | 4.65 |  | 9.82 | c, i
61-0182 | 2020-10-09 20:30 | EDT | 1.012 |  | 17.187 |  | 8.1 |  | 101.3 |  | 47249.4 |  | 30.79 |  | 7.92 |  | 4.67 |  | 9.15 | c, i
61-0182 | 2020-10-09 20:45 | EDT | 1.011 |  | 17.19 |  | 8.07 |  | 101 |  | 47248 |  | 30.79 |  | 7.92 |  | 4.26 |  | 8.52 | c, i
61-0182 | 2020-10-09 21:00 | EDT | 1.007 |  | 17.171 |  | 8.07 |  | 101 |  | 47248.9 |  | 30.79 |  | 7.92 |  | 4.55 |  | 8.85 | c, i
61-0182 | 2020-10-09 21:15 | EDT | 1.01 |  | 17.172 |  | 8.03 |  | 100.4 |  | 47249.1 |  | 30.79 |  | 7.91 |  | 4.32 |  | 8.94 | c, i
61-0182 | 2020-10-09 21:30 | EDT | 1.008 |  | 17.153 |  | 8.04 |  | 100.4 |  | 47247.4 |  | 30.79 |  | 7.91 |  | 4.52 |  | 9.19 | c, i
61-0182 | 2020-10-09 21:45 | EDT | 1.009 |  | 17.15 |  | 8 |  | 99.9 |  | 47248 |  | 30.79 |  | 7.91 |  | 4.27 |  | 8.81 | c, i
61-0182 | 2020-10-09 22:00 | EDT | 1.008 |  | 17.136 |  | 8 |  | 99.9 |  | 47247.4 |  | 30.79 |  | 7.91 |  | 4.17 |  | 8.68 | c, i
61-0182 | 2020-10-09 22:15 | EDT | 1.007 |  | 17.12 |  | 7.98 |  | 99.7 |  | 47249 |  | 30.79 |  | 7.91 |  | 4.35 |  | 8.74 | c, i
61-0182 | 2020-10-09 22:30 | EDT | 1.008 |  | 17.119 |  | 7.95 |  | 99.3 |  | 47248.2 |  | 30.79 |  | 7.91 |  | 4.35 |  | 9.01 | c, i
61-0182 | 2020-10-09 22:45 | EDT | 1.005 |  | 17.129 |  | 7.92 |  | 98.9 |  | 47246.7 |  | 30.79 |  | 7.9 |  | 4.49 |  | 7.51 | c, i
61-0182 | 2020-10-09 23:00 | EDT | 1.002 |  | 17.112 |  | 7.92 |  | 98.9 |  | 47242.7 |  | 30.79 |  | 7.9 |  | 5.01 |  | 12.46 | c, i
61-0182 | 2020-10-09 23:15 | EDT | 0.999 |  | 17.109 |  | 7.92 |  | 98.8 |  | 47242 |  | 30.79 |  | 7.9 |  | 4.42 |  | 9.85 | c, i
61-0182 | 2020-10-09 23:30 | EDT | 0.993 |  | 17.089 |  | 7.94 |  | 99.2 |  | 47239.7 |  | 30.79 |  | 7.91 |  | 4.48 |  | 9.07 | c, i
61-0182 | 2020-10-09 23:45 | EDT | 0.994 |  | 17.093 |  | 7.95 |  | 99.2 |  | 47238.1 |  | 30.78 |  | 7.91 |  | 4.19 |  | 8.62 | c, i
61-0182 | 2020-10-10 | EDT | 0.991 |  | 17.085 |  | 7.95 |  | 99.2 |  | 47238.5 |  | 30.78 |  | 7.91 |  | 4.49 |  | 9.13 | c, i
61-0182 | 2020-10-10 00:15 | EDT | 0.986 |  | 17.08 |  | 7.95 |  | 99.2 |  | 47242.8 |  | 30.79 |  | 7.91 |  | 4.12 |  | 8.86 | c, i
61-0182 | 2020-10-10 00:30 | EDT | 0.983 |  | 17.073 |  | 7.95 |  | 99.2 |  | 47255.5 |  | 30.8 |  | 7.91 |  | 4.72 |  | 8.74 | c, i
61-0182 | 2020-10-10 00:45 | EDT | 0.984 |  | 17.062 |  | 7.93 |  | 99 |  | 47285.2 |  | 30.82 |  | 7.91 |  | 4.03 |  | 8.06 | c, i
61-0182 | 2020-10-10 01:00 | EDT | 0.984 |  | 17.056 |  | 7.93 |  | 98.9 |  | 47298.4 |  | 30.83 |  | 7.91 |  | 3.95 |  | 8.37 | c, i
61-0182 | 2020-10-10 01:15 | EDT | 0.984 |  | 17.063 |  | 7.93 |  | 99 |  | 47304 |  | 30.83 |  | 7.91 |  | 4.03 |  | 8.31 | c, i
61-0182 | 2020-10-10 01:30 | EDT | 0.987 |  | 17.066 |  | 7.98 |  | 99.6 |  | 47335.9 |  | 30.85 |  | 7.92 |  | 3.92 |  | 8.08 | c, i
61-0182 | 2020-10-10 01:45 | EDT | 0.983 |  | 17.043 |  | 7.98 |  | 99.6 |  | 47335.4 |  | 30.85 |  | 7.92 |  | 3.91 |  | 8.16 | c, i
61-0182 | 2020-10-10 02:00 | EDT | 0.982 |  | 17.04 |  | 7.96 |  | 99.2 |  | 47348.5 |  | 30.86 |  | 7.92 |  | 3.81 |  | 7.96 | c, i
61-0182 | 2020-10-10 02:15 | EDT | 0.978 |  | 17.027 |  | 7.94 |  | 99 |  | 47352.3 |  | 30.87 |  | 7.92 |  | 3.78 |  | 7.9 | c, i
61-0182 | 2020-10-10 02:30 | EDT | 0.98 |  | 17.052 |  | 7.91 |  | 98.7 |  | 47345.2 |  | 30.86 |  | 7.91 |  | 3.66 |  | 7.74 | c, i
61-0182 | 2020-10-10 02:45 | EDT | 0.962 |  | 17.047 |  | 7.9 |  | 98.5 |  | 47333.1 |  | 30.85 |  | 7.91 |  | 3.6 |  | 7.58 | c, i
61-0182 | 2020-10-10 03:00 | EDT | 0.978 |  | 17.027 |  | 7.88 |  | 98.2 |  | 47334.1 |  | 30.85 |  | 7.91 |  | 3.73 |  | 7.74 | c, i
61-0182 | 2020-10-10 03:15 | EDT | 0.972 |  | 17.016 |  | 7.85 |  | 97.8 |  | 47328.9 |  | 30.85 |  | 7.91 |  | 3.68 |  | 7.73 | c, i
61-0182 | 2020-10-10 03:30 | EDT | 0.976 |  | 16.988 |  | 7.84 |  | 97.6 |  | 47320.4 |  | 30.84 |  | 7.91 |  | 3.79 |  | 7.71 | c, i
61-0182 | 2020-10-10 03:45 | EDT | 0.965 |  | 16.988 |  | 7.82 |  | 97.5 |  | 47310 |  | 30.84 |  | 7.91 |  | 3.68 |  | 7.56 | c, i
61-0182 | 2020-10-10 04:00 | EDT | 0.967 |  | 16.981 |  | 7.8 |  | 97.2 |  | 47309.5 |  | 30.83 |  | 7.9 |  | 3.64 |  | 7.33 | c, i
61-0182 | 2020-10-10 04:15 | EDT | 0.961 |  | 16.96 |  | 7.78 |  | 97 |  | 47314.3 |  | 30.84 |  | 7.9 |  | 3.56 |  | 7.36 | c, i
61-0182 | 2020-10-10 04:30 | EDT | 0.964 |  | 16.931 |  | 7.79 |  | 97 |  | 47309.2 |  | 30.83 |  | 7.9 |  | 3.68 |  | 7.63 | c, i
61-0182 | 2020-10-10 04:45 | EDT | 0.965 |  | 16.95 |  | 7.76 |  | 96.6 |  | 47298.9 |  | 30.83 |  | 7.9 |  | 3.56 |  | 7.43 | c, i
61-0182 | 2020-10-10 05:00 | EDT | 0.962 |  | 16.928 |  | 7.76 |  | 96.5 |  | 47296.9 |  | 30.83 |  | 7.89 |  | 3.51 |  | 7.38 | c, i
61-0182 | 2020-10-10 05:15 | EDT | 0.967 |  | 16.917 |  | 7.73 |  | 96.2 |  | 47307.9 |  | 30.83 |  | 7.89 |  | 3.5 |  | 7.24 | c, i
61-0182 | 2020-10-10 05:30 | EDT | 0.969 |  | 16.905 |  | 7.71 |  | 96 |  | 47320.2 |  | 30.84 |  | 7.89 |  | 3.62 |  | 7.06 | c, i
61-0182 | 2020-10-10 05:45 | EDT | 0.968 |  | 16.912 |  | 7.69 |  | 95.7 |  | 47328.5 |  | 30.85 |  | 7.89 |  | 3.29 |  | 6.96 | c, i
61-0182 | 2020-10-10 06:00 | EDT | 0.965 |  | 16.901 |  | 7.69 |  | 95.6 |  | 47329.6 |  | 30.85 |  | 7.89 |  | 3.21 |  | 6.82 | c, i
61-0182 | 2020-10-10 06:15 | EDT | 0.967 |  | 16.896 |  | 7.69 |  | 95.7 |  | 47324.8 |  | 30.84 |  | 7.89 |  | 3.41 |  | 7.27 | c, i
61-0182 | 2020-10-10 06:30 | EDT | 0.973 |  | 16.898 |  | 7.67 |  | 95.4 |  | 47326.3 |  | 30.85 |  | 7.89 |  | 3.29 |  | 7.66 | c, i
61-0182 | 2020-10-10 06:45 | EDT | 0.971 |  | 16.876 |  | 7.66 |  | 95.2 |  | 47335.9 |  | 30.85 |  | 7.89 |  | 3.16 |  | 6.74 | c, i
61-0182 | 2020-10-10 07:00 | EDT | 0.971 |  | 16.882 |  | 7.64 |  | 95 |  | 47341.8 |  | 30.86 |  | 7.88 |  | 2.96 |  | 6.57 | c, i
61-0182 | 2020-10-10 07:15 | EDT | 0.974 |  | 16.869 |  | 7.63 |  | 94.9 |  | 47341 |  | 30.86 |  | 7.88 |  | 2.72 |  | 6.59 | c, i
61-0182 | 2020-10-10 07:30 | EDT | 0.976 |  | 16.877 |  | 7.64 |  | 95 |  | 47337.3 |  | 30.85 |  | 7.88 |  | 2.79 |  | 6.32 | c, i
61-0182 | 2020-10-10 07:45 | EDT | 0.974 |  | 16.874 |  | 7.62 |  | 94.7 |  | 47337.8 |  | 30.85 |  | 7.88 |  | 2.73 |  | 6.29 | c, i
61-0182 | 2020-10-10 08:00 | EDT | 0.973 |  | 16.866 |  | 7.62 |  | 94.8 |  | 47343.8 |  | 30.86 |  | 7.88 |  | 2.66 |  | 6.24 | c, i
61-0182 | 2020-10-10 08:15 | EDT | 0.973 |  | 16.858 |  | 7.64 |  | 94.9 |  | 47347.9 |  | 30.86 |  | 7.88 |  | 2.61 |  | 6.15 | c, i
61-0182 | 2020-10-10 08:30 | EDT | 0.973 |  | 16.855 |  | 7.64 |  | 95 |  | 47351.7 |  | 30.86 |  | 7.88 |  | 2.5 |  | 6.12 | c, i
61-0182 | 2020-10-10 08:45 | EDT | 0.975 |  | 16.856 |  | 7.66 |  | 95.2 |  | 47355.3 |  | 30.87 |  | 7.88 |  | 2.46 |  | 5.96 | c, i
61-0182 | 2020-10-10 09:00 | EDT | 0.973 |  | 16.865 |  | 7.67 |  | 95.4 |  | 47358.4 |  | 30.87 |  | 7.88 |  | 2.45 |  | 6.05 | c, i
61-0182 | 2020-10-10 09:15 | EDT | 0.971 |  | 16.879 |  | 7.72 |  | 96 |  | 47356.6 |  | 30.87 |  | 7.89 |  | 2.27 |  | 5.85 | c, i
61-0182 | 2020-10-10 09:30 | EDT | 0.958 |  | 16.883 |  | 7.7 |  | 95.7 |  | 47366.2 |  | 30.87 |  | 7.88 |  | 2.33 |  | 5.83 | c, i
61-0182 | 2020-10-10 09:45 | EDT | 0.964 |  | 16.896 |  | 7.71 |  | 96 |  | 47374.5 |  | 30.88 |  | 7.89 |  | 2.51 |  | 6.21 | c, i
61-0182 | 2020-10-10 10:00 | EDT | 0.949 |  | 16.914 |  | 7.72 |  | 96.1 |  | 47395.5 |  | 30.9 |  | 7.89 |  | 2.27 |  | 5.66 | c, i
61-0182 | 2020-10-10 10:15 | EDT | 0.963 |  | 16.943 |  | 7.75 |  | 96.5 |  | 47403.7 |  | 30.9 |  | 7.89 |  | 2.36 |  | 5.92 | c, i
61-0182 | 2020-10-10 10:30 | EDT | 0.944 |  | 16.959 |  | 7.76 |  | 96.7 |  | 47419.9 |  | 30.91 |  | 7.9 |  | 2.29 |  | 5.81 | c, i
61-0182 | 2020-10-10 10:45 | EDT | 0.948 |  | 16.98 |  | 7.79 |  | 97.1 |  | 47435 |  | 30.93 |  | 7.9 |  | 2.39 |  | 6.02 | c, i
61-0182 | 2020-10-10 11:00 | EDT | 0.938 |  | 17.004 |  | 7.81 |  | 97.4 |  | 47456.1 |  | 30.94 |  | 7.9 |  | 2.41 |  | 6 | c, i
61-0182 | 2020-10-10 11:15 | EDT | 0.944 |  | 17.047 |  | 7.86 |  | 98.1 |  | 47480.7 |  | 30.96 |  | 7.91 |  | 2.58 |  | 6.42 | c, i
61-0182 | 2020-10-10 11:30 | EDT | 0.935 |  | 17.093 |  | 7.89 |  | 98.6 |  | 47498.3 |  | 30.97 |  | 7.91 |  | 2.27 |  | 5.82 | c, i
61-0182 | 2020-10-10 11:45 | EDT | 0.939 |  | 17.137 |  | 7.92 |  | 99.1 |  | 47516.6 |  | 30.99 |  | 7.91 |  | 2.49 |  | 6.39 | c, i
61-0182 | 2020-10-10 12:00 | EDT | 0.931 |  | 17.157 |  | 7.89 |  | 98.8 |  | 47522 |  | 30.99 |  | 7.9 |  | 2.35 |  | 5.83 | c, i
61-0182 | 2020-10-10 12:15 | EDT | 0.926 |  | 17.208 |  | 7.89 |  | 98.8 |  | 47549.5 |  | 31.01 |  | 7.91 |  | 2.41 |  | 5.85 | c, i
61-0182 | 2020-10-10 12:30 | EDT | 0.936 |  | 17.243 |  | 7.9 |  | 99 |  | 47574.4 |  | 31.03 |  | 7.9 |  | 2.44 |  | 5.91 | c, i
61-0182 | 2020-10-10 12:45 | EDT | 0.9 |  | 17.307 |  | 7.93 |  | 99.6 |  | 47610.4 |  | 31.06 |  | 7.91 |  | 2.27 |  | 5.34 | c, i
61-0182 | 2020-10-10 13:00 | EDT | 0.907 |  | 17.347 |  | 7.96 |  | 100 |  | 47635.4 |  | 31.07 |  | 7.91 |  | 2.19 |  | 5.35 | c, i
61-0182 | 2020-10-10 13:15 | EDT | 0.902 |  | 17.352 |  | 7.97 |  | 100.2 |  | 47636.6 |  | 31.08 |  | 7.91 |  | 2.23 |  | 5.38 | c, i
61-0182 | 2020-10-10 13:30 | EDT | 0.914 |  | 17.394 |  | 7.95 |  | 100 |  | 47650 |  | 31.09 |  | 7.9 |  | 2.03 |  | 4.99 | c, i
61-0182 | 2020-10-10 13:45 | EDT | 0.917 |  | 17.402 |  | 7.91 |  | 99.6 |  | 47664.8 |  | 31.1 |  | 7.9 |  | 2.11 |  | 5.05 | c, i
61-0182 | 2020-10-10 14:00 | EDT | 0.918 |  | 17.428 |  | 7.92 |  | 99.7 |  | 47671.2 |  | 31.1 |  | 7.9 |  | 2.02 |  | 4.97 | c, i
61-0182 | 2020-10-10 14:15 | EDT | 0.897 |  | 17.427 |  | 7.96 |  | 100.2 |  | 47651.3 |  | 31.09 |  | 7.91 |  | 2.15 |  | 5.28 | c, i
61-0182 | 2020-10-10 14:30 | EDT | 0.904 |  | 17.42 |  | 7.99 |  | 100.6 |  | 47626.4 |  | 31.07 |  | 7.91 |  | 2.44 |  | 5.58 | c, i
61-0182 | 2020-10-10 14:45 | EDT | 0.908 |  | 17.412 |  | 8.02 |  | 100.9 |  | 47608 |  | 31.06 |  | 7.91 |  | 2.33 |  | 5.51 | c, i
61-0182 | 2020-10-10 15:00 | EDT | 0.914 |  | 17.404 |  | 8.09 |  | 101.7 |  | 47581.1 |  | 31.04 |  | 7.92 |  | 2.61 |  | 6.31 | c, i
61-0182 | 2020-10-10 15:15 | EDT | 0.887 |  | 17.404 |  | 8.08 |  | 101.7 |  | 47575.3 |  | 31.03 |  | 7.92 |  | 2.58 |  | 6.17 | c, i
61-0182 | 2020-10-10 15:30 | EDT | 0.906 |  | 17.407 |  | 8.1 |  | 101.8 |  | 47568.4 |  | 31.03 |  | 7.92 |  | 2.79 |  | 6.46 | c, i
61-0182 | 2020-10-10 15:45 | EDT | 0.895 |  | 17.398 |  | 8.14 |  | 102.3 |  | 47532.6 |  | 31 |  | 7.93 |  | 3.04 |  | 6.92 | c, i
61-0182 | 2020-10-10 16:00 | EDT | 0.914 |  | 17.407 |  | 8.13 |  | 102.3 |  | 47536.4 |  | 31 |  | 7.93 |  | 3.01 |  | 6.95 | c, i
61-0182 | 2020-10-10 16:15 | EDT | 0.896 |  | 17.419 |  | 8.14 |  | 102.4 |  | 47536 |  | 31 |  | 7.93 |  | 3.1 |  | 6.92 | c, i
61-0182 | 2020-10-10 16:30 | EDT | 0.901 |  | 17.458 |  | 8.13 |  | 102.3 |  | 47563.6 |  | 31.02 |  | 7.92 |  | 3.05 |  | 6.91 | c, i
61-0182 | 2020-10-10 16:45 | EDT | 0.909 |  | 17.519 |  | 8.11 |  | 102.2 |  | 47608 |  | 31.06 |  | 7.92 |  | 3.03 |  | 6.79 | c, i
61-0182 | 2020-10-10 17:00 | EDT | 0.907 |  | 17.48 |  | 8.11 |  | 102.1 |  | 47587.5 |  | 31.04 |  | 7.92 |  | 3.01 |  | 6.63 | c, i
61-0182 | 2020-10-10 17:15 | EDT | 0.906 |  | 17.512 |  | 8.1 |  | 102.1 |  | 47608.3 |  | 31.06 |  | 7.92 |  | 3.01 |  | 6.56 | c, i
61-0182 | 2020-10-10 17:30 | EDT | 0.887 |  | 17.563 |  | 8.09 |  | 102.1 |  | 47642.9 |  | 31.08 |  | 7.92 |  | 2.93 |  | 6.41 | c, i
61-0182 | 2020-10-10 17:45 | EDT | 0.895 |  | 17.497 |  | 8.07 |  | 101.7 |  | 47606.8 |  | 31.06 |  | 7.92 |  | 3.06 |  | 6.5 | c, i
61-0182 | 2020-10-10 18:00 | EDT | 0.907 |  | 17.511 |  | 8.06 |  | 101.6 |  | 47622.7 |  | 31.07 |  | 7.92 |  | 3.28 |  | 6.7 | c, i
61-0182 | 2020-10-10 18:15 | EDT | 0.906 |  | 17.571 |  | 8.04 |  | 101.4 |  | 47666.5 |  | 31.1 |  | 7.92 |  | 3.28 |  | 6.89 | c, i
61-0182 | 2020-10-10 18:30 | EDT | 0.908 |  | 17.592 |  | 8.02 |  | 101.2 |  | 47681.5 |  | 31.11 |  | 7.92 |  | 3.36 |  | 6.02 | c, i
61-0182 | 2020-10-10 18:45 | EDT | 0.912 |  | 17.633 |  | 8.01 |  | 101.2 |  | 47711.2 |  | 31.13 |  | 7.91 |  | 3.58 |  | 7.72 | c, i
61-0182 | 2020-10-10 19:00 | EDT | 0.904 |  | 17.667 |  | 8 |  | 101.2 |  | 47735.6 |  | 31.15 |  | 7.91 |  | 3.76 |  | 7.51 | c, i
61-0182 | 2020-10-10 19:15 | EDT | 0.908 |  | 17.727 |  | 7.98 |  | 101.1 |  | 47776.9 |  | 31.18 |  | 7.91 |  | 3.15 |  | 6.58 | c, i
61-0182 | 2020-10-10 19:30 | EDT | 0.904 |  | 17.756 |  | 7.97 |  | 101 |  | 47791 |  | 31.19 |  | 7.91 |  | 3.58 |  | 7.87 | c, i
61-0182 | 2020-10-10 19:45 | EDT | 0.901 |  | 17.741 |  | 7.96 |  | 100.9 |  | 47785.3 |  | 31.19 |  | 7.92 |  | 3.29 |  | 6.95 | c, i
61-0182 | 2020-10-10 20:00 | EDT | 0.905 |  | 17.745 |  | 7.93 |  | 100.5 |  | 47789.1 |  | 31.19 |  | 7.92 |  | 3.44 |  | 7.24 | c, i
61-0182 | 2020-10-10 20:15 | EDT | 0.901 |  | 17.748 |  | 7.93 |  | 100.5 |  | 47796.9 |  | 31.19 |  | 7.91 |  | 3.17 |  | 6.66 | c, i
61-0182 | 2020-10-10 20:30 | EDT | 0.887 |  | 17.735 |  | 7.91 |  | 100.3 |  | 47784 |  | 31.19 |  | 7.91 |  | 3.1 |  | 6.56 | c, i
61-0182 | 2020-10-10 20:45 | EDT | 0.889 |  | 17.718 |  | 7.91 |  | 100.2 |  | 47774.7 |  | 31.18 |  | 7.91 |  | 2.98 |  | 6.23 | c, i
61-0182 | 2020-10-10 21:00 | EDT | 0.897 |  | 17.665 |  | 7.89 |  | 99.8 |  | 47743.2 |  | 31.16 |  | 7.91 |  | 3.23 |  | 6.77 | c, i
61-0182 | 2020-10-10 21:15 | EDT | 0.903 |  | 17.631 |  | 7.86 |  | 99.4 |  | 47716.9 |  | 31.14 |  | 7.9 |  | 3.12 |  | 6.56 | c, i
61-0182 | 2020-10-10 21:30 | EDT | 0.9 |  | 17.587 |  | 7.85 |  | 99.1 |  | 47671.3 |  | 31.1 |  | 7.9 |  | 3.27 |  | 6.91 | c, i
61-0182 | 2020-10-10 21:45 | EDT | 0.907 |  | 17.572 |  | 7.83 |  | 98.8 |  | 47660.6 |  | 31.09 |  | 7.89 |  | 3.45 |  | 7.6 | c, i
61-0182 | 2020-10-10 22:00 | EDT | 0.911 |  | 17.549 |  | 7.79 |  | 98.2 |  | 47638.1 |  | 31.08 |  | 7.89 |  | 3.07 |  | 6.77 | c, i
61-0182 | 2020-10-10 22:15 | EDT | 0.915 |  | 17.536 |  | 7.74 |  | 97.6 |  | 47620 |  | 31.06 |  | 7.88 |  | 3.01 |  | 6.31 | c, i
61-0182 | 2020-10-10 22:30 | EDT | 0.912 |  | 17.524 |  | 7.71 |  | 97.2 |  | 47605.8 |  | 31.05 |  | 7.88 |  | 2.81 |  | 6.07 | c, i
61-0182 | 2020-10-10 22:45 | EDT | 0.912 |  | 17.526 |  | 7.68 |  | 96.8 |  | 47604.8 |  | 31.05 |  | 7.87 |  | 2.86 |  | 6.27 | c, i
61-0182 | 2020-10-10 23:00 | EDT | 0.912 |  | 17.529 |  | 7.68 |  | 96.8 |  | 47607.9 |  | 31.06 |  | 7.87 |  | 2.94 |  | 6.41 | c, i
61-0182 | 2020-10-10 23:15 | EDT | 0.912 |  | 17.543 |  | 7.69 |  | 96.9 |  | 47622.2 |  | 31.07 |  | 7.88 |  | 2.87 |  | 6.28 | c, i
61-0182 | 2020-10-10 23:30 | EDT | 0.911 |  | 17.547 |  | 7.69 |  | 97 |  | 47629.2 |  | 31.07 |  | 7.88 |  | 2.78 |  | 6.33 | c, i
61-0182 | 2020-10-10 23:45 | EDT | 0.913 |  | 17.564 |  | 7.7 |  | 97.1 |  | 47641.2 |  | 31.08 |  | 7.88 |  | 3.06 |  | 6.98 | c, i
61-0182 | 2020-10-11 | EDT | 0.917 |  | 17.731 |  | 7.76 |  | 98.2 |  | 47717.8 |  | 31.14 |  | 7.89 |  | 3.19 |  | 7.08 | c, i
61-0182 | 2020-10-11 00:15 | EDT | 0.917 |  | 17.762 |  | 7.73 |  | 97.9 |  | 47722.9 |  | 31.14 |  | 7.89 |  | 3.24 |  | 8.91 | c, i
61-0182 | 2020-10-11 00:30 | EDT | 0.918 |  | 17.768 |  | 7.69 |  | 97.5 |  | 47718.9 |  | 31.14 |  | 7.89 |  | 3.16 |  | 6.99 | c, i
61-0182 | 2020-10-11 00:45 | EDT | 0.917 |  | 17.737 |  | 7.65 |  | 96.9 |  | 47708.5 |  | 31.13 |  | 7.88 |  | 3.07 |  | 6.84 | c, i
61-0182 | 2020-10-11 01:00 | EDT | 0.92 |  | 17.684 |  | 7.61 |  | 96.3 |  | 47695.9 |  | 31.12 |  | 7.88 |  | 2.87 |  | 6.08 | c, i
61-0182 | 2020-10-11 01:15 | EDT | 0.922 |  | 17.637 |  | 7.58 |  | 95.8 |  | 47686.6 |  | 31.11 |  | 7.87 |  | 2.69 |  | 5.93 | c, i
61-0182 | 2020-10-11 01:30 | EDT | 0.925 |  | 17.627 |  | 7.49 |  | 94.7 |  | 47695 |  | 31.12 |  | 7.86 |  | 3.05 |  | 6.93 | c, i
61-0182 | 2020-10-11 01:45 | EDT | 0.927 |  | 17.619 |  | 7.49 |  | 94.6 |  | 47692.4 |  | 31.12 |  | 7.86 |  | 2.97 |  | 6.78 | c, i
61-0182 | 2020-10-11 02:00 | EDT | 0.93 |  | 17.638 |  | 7.43 |  | 93.9 |  | 47685.4 |  | 31.11 |  | 7.86 |  | 2.86 |  | 7.08 | c, i
61-0182 | 2020-10-11 02:15 | EDT | 0.93 |  | 17.649 |  | 7.42 |  | 93.8 |  | 47682.4 |  | 31.11 |  | 7.86 |  | 3.31 |  | 7.97 | c, i
61-0182 | 2020-10-11 02:30 | EDT | 0.93 |  | 17.646 |  | 7.35 |  | 92.9 |  | 47679.6 |  | 31.11 |  | 7.85 |  | 2.89 |  | 6.83 | c, i
61-0182 | 2020-10-11 02:45 | EDT | 0.93 |  | 17.637 |  | 7.37 |  | 93.1 |  | 47674.4 |  | 31.11 |  | 7.86 |  | 3.28 |  | 7.63 | c, i
61-0182 | 2020-10-11 03:00 | EDT | 0.93 |  | 17.631 |  | 7.38 |  | 93.3 |  | 47672 |  | 31.1 |  | 7.86 |  | 2.81 |  | 7.5 | c, i
61-0182 | 2020-10-11 03:15 | EDT | 0.931 |  | 17.533 |  | 7.48 |  | 94.1 |  | 47210.2 |  | 30.77 |  | 7.84 |  | 2.95 |  | 7.38 | c, i
61-0182 | 2020-10-11 03:30 | EDT | 0.932 |  | 17.54 |  | 7.46 |  | 93.9 |  | 47183.8 |  | 30.75 |  | 7.84 |  | 3.03 |  | 7.06 | c, i
61-0182 | 2020-10-11 03:45 | EDT | 0.933 |  | 17.538 |  | 7.44 |  | 93.7 |  | 47141.8 |  | 30.72 |  | 7.84 |  | 2.93 |  | 6.96 | c, i
61-0182 | 2020-10-11 04:00 | EDT | 0.935 |  | 17.544 |  | 7.4 |  | 93.1 |  | 47167.4 |  | 30.74 |  | 7.84 |  | 3.05 |  | 7.8 | c, i
61-0182 | 2020-10-11 04:15 | EDT | 0.935 |  | 17.538 |  | 7.38 |  | 92.9 |  | 47157 |  | 30.73 |  | 7.83 |  | 3.23 |  | 7.73 | c, i
61-0182 | 2020-10-11 04:30 | EDT | 0.936 |  | 17.52 |  | 7.38 |  | 92.8 |  | 47132.5 |  | 30.71 |  | 7.84 |  | 3.09 |  | 7.18 | c, i
61-0182 | 2020-10-11 04:45 | EDT | 0.938 |  | 17.522 |  | 7.37 |  | 92.7 |  | 47142.7 |  | 30.72 |  | 7.84 |  | 3.1 |  | 7.53 | c, i
61-0182 | 2020-10-11 05:00 | EDT | 0.942 |  | 17.504 |  | 7.32 |  | 92.1 |  | 47157.5 |  | 30.73 |  | 7.83 |  | 3.52 |  | 7.77 | c, i
61-0182 | 2020-10-11 05:15 | EDT | 0.945 |  | 17.497 |  | 7.29 |  | 91.7 |  | 47172.5 |  | 30.74 |  | 7.83 |  | 3.61 |  | 7.94 | c, i
61-0182 | 2020-10-11 05:30 | EDT | 0.946 |  | 17.473 |  | 7.27 |  | 91.3 |  | 47171.7 |  | 30.74 |  | 7.83 |  | 3.5 |  | 8.13 | c, i
61-0182 | 2020-10-11 05:45 | EDT | 0.948 |  | 17.47 |  | 7.19 |  | 90.4 |  | 47172 |  | 30.74 |  | 7.82 |  | 3.43 |  | 8.3 | c, i
61-0182 | 2020-10-11 06:00 | EDT | 0.95 |  | 17.468 |  | 7.28 |  | 91.5 |  | 47166.8 |  | 30.74 |  | 7.83 |  | 3.53 |  | 8.28 | c, i
61-0182 | 2020-10-11 06:15 | EDT | 0.954 |  | 17.454 |  | 7.19 |  | 90.4 |  | 47159.3 |  | 30.73 |  | 7.82 |  | 3.48 |  | 8.43 | c, i
61-0182 | 2020-10-11 06:30 | EDT | 0.959 |  | 17.452 |  | 7.28 |  | 91.4 |  | 47148.8 |  | 30.72 |  | 7.83 |  | 3.54 |  | 8.52 | c, i
61-0182 | 2020-10-11 06:45 | EDT | 0.964 |  | 17.454 |  | 6.88 |  | 86.5 |  | 47150.3 |  | 30.72 |  | 7.8 |  | 3.71 |  | 8.41 | c, i
61-0182 | 2020-10-11 07:00 | EDT | 0.97 |  | 17.439 |  | 7.17 |  | 90.1 |  | 47151.3 |  | 30.72 |  | 7.82 |  | 3.27 |  | 7.34 | c, i
61-0182 | 2020-10-11 07:15 | EDT | 0.974 |  | 17.423 |  | 7.17 |  | 90.1 |  | 47170.5 |  | 30.74 |  | 7.83 |  | 3.16 |  | 6.94 | c, i
61-0182 | 2020-10-11 07:30 | EDT | 0.979 |  | 17.421 |  | 7.32 |  | 91.9 |  | 47187.2 |  | 30.75 |  | 7.83 |  | 3.23 |  | 6.97 | c, i
61-0182 | 2020-10-11 07:45 | EDT | 0.983 |  | 17.409 |  | 7.37 |  | 92.5 |  | 47207.9 |  | 30.76 |  | 7.84 |  | 2.79 |  | 6.67 | c, i
61-0182 | 2020-10-11 08:00 | EDT | 0.985 |  | 17.392 |  | 7.37 |  | 92.5 |  | 47222 |  | 30.77 |  | 7.84 |  | 2.73 |  | 6.06 | c, i
61-0182 | 2020-10-11 08:15 | EDT | 0.986 |  | 17.377 |  | 7.42 |  | 93.1 |  | 47233.7 |  | 30.78 |  | 7.84 |  | 2.57 |  | 5.92 | c, i
61-0182 | 2020-10-11 08:30 | EDT | 0.99 |  | 17.391 |  | 7.46 |  | 93.7 |  | 47259.8 |  | 30.8 |  | 7.85 |  | 2.45 |  | 5.83 | c, i
61-0182 | 2020-10-11 08:45 | EDT | 0.994 |  | 17.395 |  | 7.56 |  | 94.9 |  | 47295.6 |  | 30.83 |  | 7.86 |  | 2.4 |  | 5.77 | c, i
61-0182 | 2020-10-11 09:00 | EDT | 0.998 |  | 17.449 |  | 7.58 |  | 95.4 |  | 47368.8 |  | 30.88 |  | 7.86 |  | 2.06 |  | 5.36 | c, i
61-0182 | 2020-10-11 09:15 | EDT | 1.002 |  | 17.49 |  | 7.6 |  | 95.7 |  | 47422.1 |  | 30.92 |  | 7.87 |  | 2.1 |  | 5.24 | c, i
61-0182 | 2020-10-11 09:30 | EDT | 1.005 |  | 17.509 |  | 7.63 |  | 96 |  | 47437.1 |  | 30.93 |  | 7.87 |  | 2.02 |  | 5.2 | c, i
61-0182 | 2020-10-11 09:45 | EDT | 1.006 |  | 17.524 |  | 7.65 |  | 96.4 |  | 47459.9 |  | 30.95 |  | 7.87 |  | 2.03 |  | 5.09 | c, i
61-0182 | 2020-10-11 10:00 | EDT | 1.008 |  | 17.536 |  | 7.66 |  | 96.5 |  | 47475 |  | 30.96 |  | 7.88 |  | 1.69 |  | 5.38 | c, i
61-0182 | 2020-10-11 10:15 | EDT | 1.008 |  | 17.549 |  | 7.69 |  | 96.9 |  | 47477.6 |  | 30.96 |  | 7.88 |  | 1.75 |  | 4.64 | c, i
61-0182 | 2020-10-11 10:30 | EDT | 1.008 |  | 17.561 |  | 7.73 |  | 97.4 |  | 47484.5 |  | 30.97 |  | 7.88 |  | 1.79 |  | 4.7 | c, i
61-0182 | 2020-10-11 10:45 | EDT | 1.011 |  | 17.575 |  | 7.76 |  | 97.8 |  | 47492.4 |  | 30.97 |  | 7.88 |  | 1.8 |  | 4.55 | c, i
61-0182 | 2020-10-11 11:00 | EDT | 1.01 |  | 17.59 |  | 7.81 |  | 98.6 |  | 47490.4 |  | 30.97 |  | 7.89 |  | 1.49 |  | 4.45 | c, i
61-0182 | 2020-10-11 11:15 | EDT | 1.014 |  | 17.611 |  | 7.83 |  | 98.8 |  | 47491.2 |  | 30.97 |  | 7.89 |  | 1.74 |  | 4.62 | c, i
61-0182 | 2020-10-11 11:30 | EDT | 1.014 |  | 17.627 |  | 7.88 |  | 99.5 |  | 47486 |  | 30.97 |  | 7.89 |  | 1.79 |  | 4.67 | c, i
61-0182 | 2020-10-11 11:45 | EDT | 1.016 |  | 17.646 |  | 7.93 |  | 100.1 |  | 47481.9 |  | 30.97 |  | 7.9 |  | 1.77 |  | 4.65 | c, i
61-0182 | 2020-10-11 12:00 | EDT | 1.019 |  | 17.665 |  | 7.95 |  | 100.4 |  | 47470.9 |  | 30.96 |  | 7.9 |  | 1.83 |  | 4.69 | c, i
61-0182 | 2020-10-11 12:15 | EDT | 1.022 |  | 17.693 |  | 8.03 |  | 101.5 |  | 47449.6 |  | 30.94 |  | 7.91 |  | 1.77 |  | 4.72 | c, i
61-0182 | 2020-10-11 12:30 | EDT | 1.017 |  | 17.722 |  | 8.1 |  | 102.4 |  | 47429.9 |  | 30.93 |  | 7.91 |  | 1.82 |  | 4.84 | c, i
61-0182 | 2020-10-11 12:45 | EDT | 1.024 |  | 17.76 |  | 8.19 |  | 103.6 |  | 47406.6 |  | 30.91 |  | 7.92 |  | 2.03 |  | 5.84 | c, i
61-0182 | 2020-10-11 13:00 | EDT | 1.02 |  | 17.755 |  | 8.23 |  | 104.1 |  | 47393.6 |  | 30.9 |  | 7.92 |  | 2.13 |  | 5.43 | c, i
61-0182 | 2020-10-11 13:15 | EDT | 1.02 |  | 17.756 |  | 8.27 |  | 104.6 |  | 47385.8 |  | 30.9 |  | 7.92 |  | 2.17 |  | 5.47 | c, i
61-0182 | 2020-10-11 13:30 | EDT | 1.019 |  | 17.773 |  | 8.29 |  | 105 |  | 47373.4 |  | 30.89 |  | 7.93 |  | 2.27 |  | 5.67 | c, i
61-0182 | 2020-10-11 13:45 | EDT | 1.019 |  | 17.773 |  | 8.33 |  | 105.4 |  | 47372.9 |  | 30.89 |  | 7.93 |  | 2.63 |  | 5.54 | c, i
61-0182 | 2020-10-11 14:00 | EDT | 1.015 |  | 17.785 |  | 8.37 |  | 105.9 |  | 47374.8 |  | 30.89 |  | 7.93 |  | 2.07 |  | 5.32 | c, i
61-0182 | 2020-10-11 14:15 | EDT | 1.023 |  | 17.794 |  | 8.42 |  | 106.6 |  | 47373.1 |  | 30.89 |  | 7.94 |  | 2.28 |  | 5.83 | c, i
61-0182 | 2020-10-11 14:30 | EDT | 1.023 |  | 17.79 |  | 8.45 |  | 106.9 |  | 47382.8 |  | 30.89 |  | 7.94 |  | 2.29 |  | 5.89 | c, i
61-0182 | 2020-10-11 14:45 | EDT | 1.024 |  | 17.799 |  | 8.49 |  | 107.5 |  | 47384.5 |  | 30.9 |  | 7.94 |  | 2.35 |  | 6.18 | c, i
61-0182 | 2020-10-11 15:00 | EDT | 1.026 |  | 17.794 |  | 8.53 |  | 108 |  | 47388.7 |  | 30.9 |  | 7.95 |  | 2.46 |  | 6.41 | c, i
61-0182 | 2020-10-11 15:15 | EDT | 1.028 |  | 17.807 |  | 8.53 |  | 108.1 |  | 47389.2 |  | 30.9 |  | 7.95 |  | 2.56 |  | 6.61 | c, i
61-0182 | 2020-10-11 15:30 | EDT | 1.035 |  | 17.814 |  | 8.55 |  | 108.3 |  | 47393.4 |  | 30.9 |  | 7.95 |  | 2.71 |  | 6.92 | c, i
61-0182 | 2020-10-11 15:45 | EDT | 1.036 |  | 17.797 |  | 8.51 |  | 107.7 |  | 47404.1 |  | 30.91 |  | 7.95 |  | 2.9 |  | 7 | c, i
61-0182 | 2020-10-11 16:00 | EDT | 1.034 |  | 17.778 |  | 8.5 |  | 107.6 |  | 47405.8 |  | 30.91 |  | 7.95 |  | 3 |  | 7.35 | c, i
61-0182 | 2020-10-11 16:15 | EDT | 1.035 |  | 17.764 |  | 8.46 |  | 107.1 |  | 47413.7 |  | 30.92 |  | 7.94 |  | 2.56 |  | 7.14 | c, i
61-0182 | 2020-10-11 16:30 | EDT | 1.042 |  | 17.755 |  | 8.49 |  | 107.4 |  | 47410.1 |  | 30.91 |  | 7.95 |  | 2.93 |  | 7.16 | c, i
61-0182 | 2020-10-11 16:45 | EDT | 1.04 |  | 17.743 |  | 8.5 |  | 107.5 |  | 47410.7 |  | 30.91 |  | 7.95 |  | 2.88 |  | 6.93 | c, i
61-0182 | 2020-10-11 17:00 | EDT | 1.042 |  | 17.729 |  | 8.49 |  | 107.4 |  | 47409.9 |  | 30.91 |  | 7.95 |  | 2.92 |  | 6.94 | c, i
61-0182 | 2020-10-11 17:15 | EDT | 1.046 |  | 17.719 |  | 8.47 |  | 107.1 |  | 47407.4 |  | 30.91 |  | 7.95 |  | 2.9 |  | 7.2 | c, i
61-0182 | 2020-10-11 17:30 | EDT | 1.042 |  | 17.698 |  | 8.44 |  | 106.6 |  | 47402.8 |  | 30.91 |  | 7.94 |  | 3 |  | 6.79 | c, i
61-0182 | 2020-10-11 17:45 | EDT | 1.045 |  | 17.684 |  | 8.39 |  | 106 |  | 47409.7 |  | 30.91 |  | 7.94 |  | 2.47 |  | 7.52 | c, i
61-0182 | 2020-10-11 18:00 | EDT | 1.043 |  | 17.672 |  | 8.35 |  | 105.5 |  | 47408.5 |  | 30.91 |  | 7.94 |  | 2.88 |  | 6.64 | c, i
61-0182 | 2020-10-11 18:15 | EDT | 1.045 |  | 17.649 |  | 8.29 |  | 104.7 |  | 47417.2 |  | 30.92 |  | 7.93 |  | 2.99 |  | 6.63 | c, i
61-0182 | 2020-10-11 18:30 | EDT | 1.047 |  | 17.621 |  | 8.27 |  | 104.4 |  | 47416.9 |  | 30.92 |  | 7.93 |  | 3.33 |  | 7.48 | c, i
61-0182 | 2020-10-11 18:45 | EDT | 1.047 |  | 17.607 |  | 8.22 |  | 103.6 |  | 47418.7 |  | 30.92 |  | 7.93 |  | 3.24 |  | 7.61 | c, i
61-0182 | 2020-10-11 19:00 | EDT | 1.049 |  | 17.59 |  | 8.2 |  | 103.5 |  | 47421.6 |  | 30.92 |  | 7.92 |  | 3.44 |  | 7.58 | c, i
61-0182 | 2020-10-11 19:15 | EDT | 1.053 |  | 17.585 |  | 8.17 |  | 103 |  | 47423.1 |  | 30.92 |  | 7.92 |  | 3.41 |  | 8.46 | c, i
61-0182 | 2020-10-11 19:30 | EDT | 1.053 |  | 17.565 |  | 8.11 |  | 102.2 |  | 47424.5 |  | 30.92 |  | 7.92 |  | 3.25 |  | 7.23 | c, i
61-0182 | 2020-10-11 19:45 | EDT | 1.053 |  | 17.554 |  | 8.11 |  | 102.2 |  | 47430.9 |  | 30.93 |  | 7.92 |  | 3.25 |  | 7.7 | c, i
61-0182 | 2020-10-11 20:00 | EDT | 1.056 |  | 17.559 |  | 8.1 |  | 102.1 |  | 47427.6 |  | 30.93 |  | 7.92 |  | 3.41 |  | 7.36 | c, i
61-0182 | 2020-10-11 20:15 | EDT | 1.056 |  | 17.559 |  | 8.1 |  | 102.1 |  | 47428.1 |  | 30.93 |  | 7.92 |  | 3.49 |  | 8.06 | c, i
61-0182 | 2020-10-11 20:30 | EDT | 1.058 |  | 17.521 |  | 8.11 |  | 102.2 |  | 47429.9 |  | 30.93 |  | 7.92 |  | 3.1 |  | 7.19 | c, i
61-0182 | 2020-10-11 20:45 | EDT | 1.062 |  | 17.512 |  | 8.07 |  | 101.6 |  | 47430 |  | 30.93 |  | 7.92 |  | 3.26 |  | 7.78 | c, i
61-0182 | 2020-10-11 21:00 | EDT | 1.063 |  | 17.539 |  | 8.05 |  | 101.5 |  | 47424.8 |  | 30.92 |  | 7.92 |  | 3.26 |  | 7.78 | c, i
61-0182 | 2020-10-11 21:15 | EDT | 1.066 |  | 17.504 |  | 8.06 |  | 101.5 |  | 47426.4 |  | 30.92 |  | 7.92 |  | 3 |  | 7.01 | c, i
61-0182 | 2020-10-11 21:30 | EDT | 1.066 |  | 17.519 |  | 8.02 |  | 101 |  | 47425.6 |  | 30.92 |  | 7.92 |  | 3 |  | 6.93 | c, i
61-0182 | 2020-10-11 21:45 | EDT | 1.066 |  | 17.371 |  | 8.01 |  | 100.5 |  | 47142.3 |  | 30.72 |  | 7.91 |  | 3.03 |  | 6.68 | c, i
61-0182 | 2020-10-11 22:00 | EDT | 1.069 |  | 17.369 |  | 7.99 |  | 100.2 |  | 47146.9 |  | 30.72 |  | 7.9 |  | 3.14 |  | 7.17 | c, i
61-0182 | 2020-10-11 22:15 | EDT | 1.066 |  | 17.403 |  | 7.98 |  | 100.2 |  | 47166.1 |  | 30.73 |  | 7.9 |  | 3.2 |  | 7.44 | c, i
61-0182 | 2020-10-11 22:30 | EDT | 1.065 |  | 17.399 |  | 7.94 |  | 99.7 |  | 47179.1 |  | 30.74 |  | 7.9 |  | 2.99 |  | 7.23 | c, i
61-0182 | 2020-10-11 22:45 | EDT | 1.067 |  | 17.403 |  | 7.95 |  | 99.8 |  | 47177.9 |  | 30.74 |  | 7.9 |  | 3.19 |  | 7.31 | c, i
61-0182 | 2020-10-11 23:00 | EDT | 1.065 |  | 17.392 |  | 7.93 |  | 99.5 |  | 47183.8 |  | 30.75 |  | 7.9 |  | 3.71 |  | 8.08 | c, i
61-0182 | 2020-10-11 23:15 | EDT | 1.064 |  | 17.38 |  | 7.9 |  | 99.1 |  | 47191 |  | 30.75 |  | 7.9 |  | 3.33 |  | 7.19 | c, i
61-0182 | 2020-10-11 23:30 | EDT | 1.071 |  | 17.354 |  | 7.89 |  | 98.9 |  | 47193.8 |  | 30.75 |  | 7.9 |  | 3.41 |  | 7.82 | c, i
61-0182 | 2020-10-11 23:45 | EDT | 1.07 |  | 17.366 |  | 7.84 |  | 98.3 |  | 47213.5 |  | 30.77 |  | 7.89 |  | 3.38 |  | 7.83 | c, i
61-0182 | 2020-10-12 | EDT | 1.069 |  | 17.368 |  | 7.88 |  | 98.9 |  | 47224.6 |  | 30.78 |  | 7.89 |  | 3.37 |  | 6.88 | c, i
61-0182 | 2020-10-12 00:15 | EDT | 1.07 |  | 17.365 |  | 7.83 |  | 98.2 |  | 47234.1 |  | 30.78 |  | 7.89 |  | 3.76 |  | 8.89 | c, i
61-0182 | 2020-10-12 00:30 | EDT | 1.07 |  | 17.362 |  | 7.84 |  | 98.4 |  | 47226 |  | 30.78 |  | 7.89 |  | 3.33 |  | 7.8 | c, i
61-0182 | 2020-10-12 00:45 | EDT | 1.07 |  | 17.346 |  | 7.76 |  | 97.3 |  | 47217.5 |  | 30.77 |  | 7.89 |  | 3.43 |  | 8.19 | c, i
61-0182 | 2020-10-12 01:00 | EDT | 1.07 |  | 17.336 |  | 7.76 |  | 97.3 |  | 47217.7 |  | 30.77 |  | 7.89 |  | 3.39 |  | 8.28 | c, i
61-0182 | 2020-10-12 01:15 | EDT | 1.069 |  | 17.337 |  | 7.7 |  | 96.6 |  | 47225.8 |  | 30.78 |  | 7.88 |  | 3.39 |  | 7.82 | c, i
61-0182 | 2020-10-12 01:30 | EDT | 1.066 |  | 17.334 |  | 7.69 |  | 96.4 |  | 47232.9 |  | 30.78 |  | 7.88 |  | 3.27 |  | 8.01 | c, i
61-0182 | 2020-10-12 01:45 | EDT | 1.065 |  | 17.329 |  | 7.72 |  | 96.9 |  | 47229.2 |  | 30.78 |  | 7.88 |  | 3.19 |  | 7.85 | c, i
61-0182 | 2020-10-12 02:00 | EDT | 1.067 |  | 17.326 |  | 7.69 |  | 96.4 |  | 47234.4 |  | 30.78 |  | 7.88 |  | 3.18 |  | 8.78 | c, i
61-0182 | 2020-10-12 02:15 | EDT | 1.066 |  | 17.3 |  | 7.67 |  | 96.1 |  | 47227 |  | 30.78 |  | 7.88 |  | 3.17 |  | 7.31 | c, i
61-0182 | 2020-10-12 02:30 | EDT | 1.067 |  | 17.277 |  | 7.63 |  | 95.5 |  | 47202 |  | 30.76 |  | 7.87 |  | 2.87 |  | 7.21 | c, i
61-0182 | 2020-10-12 02:45 | EDT | 1.066 |  | 17.277 |  | 7.63 |  | 95.5 |  | 47217.9 |  | 30.77 |  | 7.87 |  | 3.08 |  | 7.51 | c, i
61-0182 | 2020-10-12 03:00 | EDT | 1.062 |  | 17.275 |  | 7.65 |  | 95.9 |  | 47226.9 |  | 30.78 |  | 7.88 |  | 2.97 |  | 7.42 | c, i
61-0182 | 2020-10-12 03:15 | EDT | 1.064 |  | 17.231 |  | 7.56 |  | 94.6 |  | 47168.9 |  | 30.73 |  | 7.86 |  | 2.86 |  | 7.08 | c, i
61-0182 | 2020-10-12 03:30 | EDT | 1.064 |  | 17.218 |  | 7.53 |  | 94.1 |  | 47168.9 |  | 30.73 |  | 7.86 |  | 3.26 |  | 7.82 | c, i
61-0182 | 2020-10-12 03:45 | EDT | 1.066 |  | 17.203 |  | 7.54 |  | 94.3 |  | 47176.9 |  | 30.74 |  | 7.86 |  | 3.05 |  | 7.19 | c, i
61-0182 | 2020-10-12 04:00 | EDT | 1.064 |  | 17.224 |  | 7.53 |  | 94.2 |  | 47197.6 |  | 30.76 |  | 7.86 |  | 2.94 |  | 7.35 | c, i
61-0182 | 2020-10-12 04:15 | EDT | 1.064 |  | 17.209 |  | 7.46 |  | 93.3 |  | 47177.6 |  | 30.74 |  | 7.86 |  | 3 |  | 7.09 | c, i
61-0182 | 2020-10-12 04:30 | EDT | 1.065 |  | 17.208 |  | 7.32 |  | 91.5 |  | 47174.9 |  | 30.74 |  | 7.85 |  | 2.96 |  | 7.35 | c, i
61-0182 | 2020-10-12 04:45 | EDT | 1.065 |  | 17.194 |  | 7.42 |  | 92.7 |  | 47165.7 |  | 30.73 |  | 7.85 |  | 2.94 |  | 7.35 | c, i
61-0182 | 2020-10-12 05:00 | EDT | 1.065 |  | 17.19 |  | 7.36 |  | 92 |  | 47159.4 |  | 30.73 |  | 7.85 |  | 3.17 |  | 8.07 | c, i
61-0182 | 2020-10-12 05:15 | EDT | 1.065 |  | 17.188 |  | 7.36 |  | 92 |  | 47143.4 |  | 30.72 |  | 7.85 |  | 2.89 |  | 7.13 | c, i
61-0182 | 2020-10-12 05:30 | EDT | 1.066 |  | 17.185 |  | 7.36 |  | 92 |  | 47147.6 |  | 30.72 |  | 7.85 |  | 2.67 |  | 6.66 | c, i
61-0182 | 2020-10-12 05:45 | EDT | 1.065 |  | 17.182 |  | 7.38 |  | 92.2 |  | 47159.4 |  | 30.73 |  | 7.85 |  | 2.6 |  | 6.32 | c, i
61-0182 | 2020-10-12 06:00 | EDT | 1.064 |  | 17.157 |  | 7.36 |  | 92 |  | 47157 |  | 30.73 |  | 7.85 |  | 2.59 |  | 6.5 | c, i
61-0182 | 2020-10-12 06:15 | EDT | 1.063 |  | 17.136 |  | 7.38 |  | 92.2 |  | 47154.5 |  | 30.72 |  | 7.85 |  | 2.68 |  | 6.65 | c, i
61-0182 | 2020-10-12 06:30 | EDT | 1.062 |  | 17.132 |  | 7.35 |  | 91.7 |  | 47153.5 |  | 30.72 |  | 7.85 |  | 2.99 |  | 7.37 | c, i
61-0182 | 2020-10-12 06:45 | EDT | 1.061 |  | 17.133 |  | 7.41 |  | 92.5 |  | 47157 |  | 30.73 |  | 7.85 |  | 2.52 |  | 5.97 | c, i
61-0182 | 2020-10-12 07:00 | EDT | 1.062 |  | 17.123 |  | 7.42 |  | 92.7 |  | 47159.9 |  | 30.73 |  | 7.86 |  | 2.34 |  | 5.81 | c, i
61-0182 | 2020-10-12 07:15 | EDT | 1.062 |  | 17.097 |  | 7.38 |  | 92.1 |  | 47164.7 |  | 30.73 |  | 7.85 |  | 2.53 |  | 6.07 | c, i
61-0182 | 2020-10-12 07:30 | EDT | 1.062 |  | 17.126 |  | 7.34 |  | 91.6 |  | 47176.8 |  | 30.74 |  | 7.85 |  | 2.55 |  | 6.21 | c, i
61-0182 | 2020-10-12 07:45 | EDT | 1.064 |  | 17.091 |  | 7.34 |  | 91.6 |  | 47178.4 |  | 30.74 |  | 7.85 |  | 2.55 |  | 6.15 | c, i
61-0182 | 2020-10-12 08:00 | EDT | 1.065 |  | 17.105 |  | 7.37 |  | 92 |  | 47188.2 |  | 30.75 |  | 7.85 |  | 2.61 |  | 6.18 | c, i
61-0182 | 2020-10-12 08:15 | EDT | 1.066 |  | 17.101 |  | 7.44 |  | 92.8 |  | 47196.6 |  | 30.75 |  | 7.86 |  | 2.49 |  | 5.81 | c, i
61-0182 | 2020-10-12 08:30 | EDT | 1.067 |  | 17.083 |  | 7.42 |  | 92.6 |  | 47193.8 |  | 30.75 |  | 7.86 |  | 2.39 |  | 6.1 | c, i
61-0182 | 2020-10-12 08:45 | EDT | 1.066 |  | 17.091 |  | 7.44 |  | 92.8 |  | 47197.3 |  | 30.75 |  | 7.86 |  | 2.38 |  | 5.62 | c, i
61-0182 | 2020-10-12 09:00 | EDT | 1.068 |  | 17.091 |  | 7.31 |  | 91.2 |  | 47210.3 |  | 30.76 |  | 7.85 |  | 2.5 |  | 5.98 | c, i
61-0182 | 2020-10-12 09:15 | EDT | 1.069 |  | 17.084 |  | 7.45 |  | 92.9 |  | 47212.4 |  | 30.77 |  | 7.86 |  | 2.48 |  | 5.93 | c, i
61-0182 | 2020-10-12 09:30 | EDT | 1.07 |  | 17.096 |  | 7.49 |  | 93.5 |  | 47218.5 |  | 30.77 |  | 7.86 |  | 2.49 |  | 6.26 | c, i
61-0182 | 2020-10-12 09:45 | EDT | 1.07 |  | 17.091 |  | 7.55 |  | 94.2 |  | 47221.9 |  | 30.77 |  | 7.87 |  | 2.27 |  | 6.11 | c, i
61-0182 | 2020-10-12 10:00 | EDT | 1.071 |  | 17.115 |  | 7.55 |  | 94.3 |  | 47228.3 |  | 30.78 |  | 7.87 |  | 2.08 |  | 5.34 | c, i
61-0182 | 2020-10-12 10:15 | EDT | 1.076 |  | 17.109 |  | 7.53 |  | 94.1 |  | 47238.9 |  | 30.78 |  | 7.86 |  | 2.05 |  | 5.23 | c, i
61-0182 | 2020-10-12 10:30 | EDT | 1.075 |  | 17.098 |  | 7.54 |  | 94.1 |  | 47232.2 |  | 30.78 |  | 7.86 |  | 1.95 |  | 5.12 | c, i
61-0182 | 2020-10-12 10:45 | EDT | 1.076 |  | 17.073 |  | 7.54 |  | 94.1 |  | 47229.8 |  | 30.78 |  | 7.86 |  | 2.08 |  | 5.33 | c, i
61-0182 | 2020-10-12 11:00 | EDT | 1.074 |  | 17.058 |  | 7.54 |  | 94 |  | 47231.5 |  | 30.78 |  | 7.86 |  | 2 |  | 5.22 | c, i
61-0182 | 2020-10-12 11:15 | EDT | 1.073 |  | 17.061 |  | 7.53 |  | 93.9 |  | 47243 |  | 30.79 |  | 7.86 |  | 1.93 |  | 4.98 | c, i
61-0182 | 2020-10-12 11:30 | EDT | 1.074 |  | 17.045 |  | 7.55 |  | 94.1 |  | 47236.4 |  | 30.78 |  | 7.86 |  | 2.01 |  | 5.3 | c, i
61-0182 | 2020-10-12 11:45 | EDT | 1.073 |  | 17.043 |  | 7.55 |  | 94.1 |  | 47242 |  | 30.79 |  | 7.86 |  | 2.01 |  | 5.68 | c, i
61-0182 | 2020-10-12 12:00 | EDT | 1.071 |  | 17.024 |  | 7.58 |  | 94.4 |  | 47231.3 |  | 30.78 |  | 7.87 |  | 2.06 |  | 5.41 | c, i
61-0182 | 2020-10-12 12:15 | EDT | 1.072 |  | 17.024 |  | 7.58 |  | 94.4 |  | 47229.3 |  | 30.78 |  | 7.87 |  | 2.06 |  | 5.37 | c, i
61-0182 | 2020-10-12 12:30 | EDT | 1.067 |  | 17.022 |  | 7.59 |  | 94.6 |  | 47221.6 |  | 30.77 |  | 7.87 |  | 2.01 |  | 5.48 | c, i
61-0182 | 2020-10-12 12:45 | EDT | 1.069 |  | 16.971 |  | 7.71 |  | 96 |  | 47145.6 |  | 30.72 |  | 7.87 |  | 2.49 |  | 7.39 | c, i
61-0182 | 2020-10-12 13:00 | EDT | 1.063 |  | 16.939 |  | 7.76 |  | 96.5 |  | 47092.2 |  | 30.68 |  | 7.88 |  | 2.59 |  | 6.87 | c, i
61-0182 | 2020-10-12 13:15 | EDT | 1.063 |  | 16.924 |  | 7.77 |  | 96.6 |  | 47076.2 |  | 30.66 |  | 7.88 |  | 2.56 |  | 6.59 | c, i
61-0182 | 2020-10-12 13:30 | EDT | 1.057 |  | 16.917 |  | 7.78 |  | 96.7 |  | 47057.6 |  | 30.65 |  | 7.87 |  | 2.66 |  | 6.77 | c, i
61-0182 | 2020-10-12 13:45 | EDT | 1.06 |  | 16.916 |  | 7.79 |  | 96.9 |  | 47029.1 |  | 30.63 |  | 7.88 |  | 2.42 |  | 6.36 | c, i
61-0182 | 2020-10-12 14:00 | EDT | 1.051 |  | 16.92 |  | 7.8 |  | 96.9 |  | 47010.3 |  | 30.62 |  | 7.87 |  | 2.54 |  | 6.43 | c, i
61-0182 | 2020-10-12 14:15 | EDT | 1.053 |  | 16.919 |  | 7.79 |  | 96.8 |  | 46997.9 |  | 30.61 |  | 7.87 |  | 2.51 |  | 6.34 | c, i
61-0182 | 2020-10-12 14:30 | EDT | 1.051 |  | 16.916 |  | 7.78 |  | 96.7 |  | 46987.1 |  | 30.6 |  | 7.87 |  | 2.48 |  | 6.42 | c, i
61-0182 | 2020-10-12 14:45 | EDT | 1.048 |  | 16.922 |  | 7.76 |  | 96.5 |  | 46972.5 |  | 30.59 |  | 7.87 |  | 2.44 |  | 6.14 | c, i
61-0182 | 2020-10-12 15:00 | EDT | 1.049 |  | 16.937 |  | 7.73 |  | 96.1 |  | 46957.3 |  | 30.58 |  | 7.87 |  | 2.32 |  | 5.84 | c, i
61-0182 | 2020-10-12 15:15 | EDT | 1.046 |  | 16.938 |  | 7.69 |  | 95.6 |  | 46951.4 |  | 30.57 |  | 7.86 |  | 2.26 |  | 5.7 | c, i
61-0182 | 2020-10-12 15:30 | EDT | 1.045 |  | 16.935 |  | 7.69 |  | 95.6 |  | 46954.2 |  | 30.58 |  | 7.86 |  | 2.28 |  | 5.75 | c, i
61-0182 | 2020-10-12 15:45 | EDT | 1.048 |  | 16.936 |  | 7.69 |  | 95.5 |  | 46965.4 |  | 30.58 |  | 7.86 |  | 2.24 |  | 5.64 | c, i
61-0182 | 2020-10-12 16:00 | EDT | 1.048 |  | 16.928 |  | 7.69 |  | 95.5 |  | 46986.2 |  | 30.6 |  | 7.86 |  | 2.25 |  | 5.61 | c, i
61-0182 | 2020-10-12 16:15 | EDT | 1.042 |  | 16.921 |  | 7.66 |  | 95.2 |  | 47005.2 |  | 30.61 |  | 7.86 |  | 2.29 |  | 5.66 | c, i
61-0182 | 2020-10-12 16:30 | EDT | 1.04 |  | 16.92 |  | 7.67 |  | 95.3 |  | 47008.3 |  | 30.62 |  | 7.86 |  | 2.31 |  | 5.8 | c, i
61-0182 | 2020-10-12 16:45 | EDT | 1.043 |  | 16.919 |  | 7.69 |  | 95.5 |  | 47013.8 |  | 30.62 |  | 7.86 |  | 2.3 |  | 5.78 | c, i
61-0182 | 2020-10-12 17:00 | EDT | 1.042 |  | 16.918 |  | 7.7 |  | 95.6 |  | 47009.6 |  | 30.62 |  | 7.86 |  | 2.39 |  | 5.92 | c, i
61-0182 | 2020-10-12 17:15 | EDT | 1.043 |  | 16.906 |  | 7.69 |  | 95.6 |  | 46996.3 |  | 30.61 |  | 7.86 |  | 2.33 |  | 5.88 | c, i
61-0182 | 2020-10-12 17:30 | EDT | 1.04 |  | 16.913 |  | 7.68 |  | 95.4 |  | 46983.4 |  | 30.6 |  | 7.86 |  | 2.48 |  | 5.97 | c, i
61-0182 | 2020-10-12 17:45 | EDT | 1.037 |  | 16.907 |  | 7.65 |  | 95.1 |  | 46968.2 |  | 30.59 |  | 7.86 |  | 2.43 |  | 5.76 | c, i
61-0182 | 2020-10-12 18:00 | EDT | 1.039 |  | 16.902 |  | 7.64 |  | 94.9 |  | 46966.7 |  | 30.59 |  | 7.86 |  | 2.26 |  | 5.41 | c, i
61-0182 | 2020-10-12 18:15 | EDT | 1.038 |  | 16.893 |  | 7.62 |  | 94.6 |  | 46964.8 |  | 30.58 |  | 7.86 |  | 2.22 |  | 5.45 | c, i
61-0182 | 2020-10-12 18:30 | EDT | 1.039 |  | 16.891 |  | 7.61 |  | 94.5 |  | 46969.7 |  | 30.59 |  | 7.86 |  | 2.53 |  | 6.05 | c, i
61-0182 | 2020-10-12 18:45 | EDT | 1.042 |  | 16.875 |  | 7.62 |  | 94.5 |  | 46983.9 |  | 30.6 |  | 7.86 |  | 2.4 |  | 5.74 | c, i
61-0182 | 2020-10-12 19:00 | EDT | 1.042 |  | 16.837 |  | 7.67 |  | 95.1 |  | 46989 |  | 30.6 |  | 7.87 |  | 2.89 |  | 6.97 | c, i
61-0182 | 2020-10-12 19:15 | EDT | 1.039 |  | 16.844 |  | 7.69 |  | 95.4 |  | 47027.2 |  | 30.63 |  | 7.87 |  | 2.78 |  | 6.68 | c, i
61-0182 | 2020-10-12 19:30 | EDT | 1.04 |  | 16.804 |  | 7.73 |  | 95.9 |  | 47050.1 |  | 30.64 |  | 7.88 |  | 2.54 |  | 5.72 | c, i
61-0182 | 2020-10-12 19:45 | EDT | 1.037 |  | 16.777 |  | 7.73 |  | 95.9 |  | 47048.6 |  | 30.64 |  | 7.88 |  | 2.59 |  | 6.58 | c, i
61-0182 | 2020-10-12 20:00 | EDT | 1.033 |  | 16.762 |  | 7.74 |  | 95.9 |  | 47047.1 |  | 30.64 |  | 7.88 |  | 2.55 |  | 6.25 | c, i
61-0182 | 2020-10-12 20:15 | EDT | 1.035 |  | 16.765 |  | 7.73 |  | 95.8 |  | 47068.7 |  | 30.66 |  | 7.88 |  | 2.64 |  | 6.51 | c, i
61-0182 | 2020-10-12 20:30 | EDT | 1.035 |  | 16.763 |  | 7.73 |  | 95.8 |  | 47087.3 |  | 30.67 |  | 7.88 |  | 2.43 |  | 5.83 | c, i
61-0182 | 2020-10-12 20:45 | EDT | 1.033 |  | 16.767 |  | 7.72 |  | 95.7 |  | 47117.6 |  | 30.69 |  | 7.88 |  | 2.61 |  | 6.24 | c, i
61-0182 | 2020-10-12 21:00 | EDT | 1.031 |  | 16.769 |  | 7.71 |  | 95.6 |  | 47127.8 |  | 30.7 |  | 7.88 |  | 2.56 |  | 6.07 | c, i
61-0182 | 2020-10-12 21:15 | EDT | 1.029 |  | 16.773 |  | 7.69 |  | 95.3 |  | 47147.6 |  | 30.72 |  | 7.88 |  | 2.94 |  | 7.65 | c, i
61-0182 | 2020-10-12 21:30 | EDT | 1.029 |  | 16.787 |  | 7.65 |  | 94.9 |  | 47159.8 |  | 30.72 |  | 7.88 |  | 2.52 |  | 6.21 | c, i
61-0182 | 2020-10-12 21:45 | EDT | 1.024 |  | 16.784 |  | 7.63 |  | 94.6 |  | 47162.4 |  | 30.73 |  | 7.87 |  | 2.36 |  | 5.88 | c, i
61-0182 | 2020-10-12 22:00 | EDT | 1.022 |  | 16.768 |  | 7.6 |  | 94.2 |  | 47158.7 |  | 30.72 |  | 7.87 |  | 2.56 |  | 5.61 | c, i
61-0182 | 2020-10-12 22:15 | EDT | 1.022 |  | 16.746 |  | 7.6 |  | 94.2 |  | 47161.1 |  | 30.72 |  | 7.87 |  | 2.57 |  | 6.5 | c, i
61-0182 | 2020-10-12 22:30 | EDT | 1.019 |  | 16.761 |  | 7.54 |  | 93.4 |  | 47173.1 |  | 30.73 |  | 7.86 |  | 2.57 |  | 6.41 | c, i
61-0182 | 2020-10-12 22:45 | EDT | 1.018 |  | 16.74 |  | 7.52 |  | 93.2 |  | 47178.1 |  | 30.74 |  | 7.86 |  | 3.28 |  | 7.04 | c, i
61-0182 | 2020-10-12 23:00 | EDT | 1.017 |  | 16.741 |  | 7.51 |  | 93 |  | 47182.6 |  | 30.74 |  | 7.86 |  | 2.39 |  | 6.25 | c, i
61-0182 | 2020-10-12 23:15 | EDT | 1.013 |  | 16.728 |  | 7.54 |  | 93.4 |  | 47184.1 |  | 30.74 |  | 7.87 |  | 2.48 |  | 6.29 | c, i
61-0182 | 2020-10-12 23:30 | EDT | 1.016 |  | 16.689 |  | 7.57 |  | 93.7 |  | 47061.8 |  | 30.65 |  | 7.86 |  | 2.2 |  | 5.64 | c, i
61-0182 | 2020-10-12 23:45 | EDT | 1.013 |  | 16.688 |  | 7.55 |  | 93.4 |  | 47040.8 |  | 30.64 |  | 7.86 |  | 2.34 |  | 5.85 | c, i
61-0182 | 2020-10-13 | EDT | 1.01 |  | 16.69 |  | 7.52 |  | 93 |  | 47042 |  | 30.64 |  | 7.86 |  | 2.28 |  | 5.51 | c, i
61-0182 | 2020-10-13 00:15 | EDT | 1.008 |  | 16.701 |  | 7.53 |  | 93.2 |  | 47049.5 |  | 30.64 |  | 7.86 |  | 2.4 |  | 7.98 | c, i
61-0182 | 2020-10-13 00:30 | EDT | 1.01 |  | 16.698 |  | 7.52 |  | 93.1 |  | 47062.3 |  | 30.65 |  | 7.86 |  | 2.31 |  | 5.54 | c, i
61-0182 | 2020-10-13 00:45 | EDT | 1.01 |  | 16.686 |  | 7.51 |  | 93 |  | 47066.7 |  | 30.66 |  | 7.86 |  | 2.29 |  | 5.74 | c, i
61-0182 | 2020-10-13 01:00 | EDT | 1.006 |  | 16.671 |  | 7.5 |  | 92.8 |  | 47029.8 |  | 30.63 |  | 7.85 |  | 2.16 |  | 5.46 | c, i
61-0182 | 2020-10-13 01:15 | EDT | 1.002 |  | 16.675 |  | 7.5 |  | 92.8 |  | 47016.2 |  | 30.62 |  | 7.85 |  | 2.47 |  | 6.03 | c, i
61-0182 | 2020-10-13 01:30 | EDT | 1.003 |  | 16.673 |  | 7.48 |  | 92.5 |  | 46988.8 |  | 30.6 |  | 7.85 |  | 2 |  | 5.9 | c, i
61-0182 | 2020-10-13 01:45 | EDT | 1.004 |  | 16.679 |  | 7.48 |  | 92.5 |  | 47005.7 |  | 30.61 |  | 7.85 |  | 2.09 |  | 5.17 | c, i
61-0182 | 2020-10-13 02:00 | EDT | 0.998 |  | 16.678 |  | 7.48 |  | 92.5 |  | 46990.1 |  | 30.6 |  | 7.85 |  | 2.26 |  | 5.7 | c, i
61-0182 | 2020-10-13 02:15 | EDT | 0.995 |  | 16.678 |  | 7.44 |  | 92 |  | 46963.9 |  | 30.58 |  | 7.84 |  | 2.02 |  | 4.95 | c, i
61-0182 | 2020-10-13 02:30 | EDT | 0.999 |  | 16.681 |  | 7.43 |  | 91.9 |  | 46954.2 |  | 30.57 |  | 7.84 |  | 2.1 |  | 5.1 | c, i
61-0182 | 2020-10-13 02:45 | EDT | 0.994 |  | 16.672 |  | 7.43 |  | 91.8 |  | 46940.3 |  | 30.56 |  | 7.84 |  | 2.1 |  | 5.25 | c, i
61-0182 | 2020-10-13 03:00 | EDT | 0.996 |  | 16.676 |  | 7.42 |  | 91.7 |  | 46943.6 |  | 30.57 |  | 7.84 |  | 2 |  | 4.86 | c, i
61-0182 | 2020-10-13 03:15 | EDT | 0.992 |  | 16.667 |  | 7.42 |  | 91.8 |  | 46938.7 |  | 30.56 |  | 7.84 |  | 2.01 |  | 4.87 | c, i
61-0182 | 2020-10-13 03:30 | EDT | 0.99 |  | 16.665 |  | 7.41 |  | 91.5 |  | 46924.9 |  | 30.55 |  | 7.84 |  | 1.85 |  | 4.46 | c, i
61-0182 | 2020-10-13 03:45 | EDT | 0.992 |  | 16.674 |  | 7.38 |  | 91.2 |  | 46918.2 |  | 30.55 |  | 7.83 |  | 1.9 |  | 4.64 | c, i
61-0182 | 2020-10-13 04:00 | EDT | 0.987 |  | 16.672 |  | 7.36 |  | 91 |  | 46900.2 |  | 30.53 |  | 7.83 |  | 1.92 |  | 4.66 | c, i
61-0182 | 2020-10-13 04:15 | EDT | 0.985 |  | 16.67 |  | 7.34 |  | 90.7 |  | 46878.1 |  | 30.52 |  | 7.83 |  | 1.93 |  | 5.08 | c, i
61-0182 | 2020-10-13 04:30 | EDT | 0.984 |  | 16.675 |  | 7.34 |  | 90.8 |  | 46880.7 |  | 30.52 |  | 7.83 |  | 1.76 |  | 4.28 | c, i
61-0182 | 2020-10-13 04:45 | EDT | 0.984 |  | 16.66 |  | 7.32 |  | 90.5 |  | 46858.8 |  | 30.5 |  | 7.83 |  | 1.75 |  | 4.29 | c, i
61-0182 | 2020-10-13 05:00 | EDT | 0.983 |  | 16.666 |  | 7.32 |  | 90.5 |  | 46866.9 |  | 30.51 |  | 7.83 |  | 1.67 |  | 4.23 | c, i
61-0182 | 2020-10-13 05:15 | EDT | 0.984 |  | 16.664 |  | 7.29 |  | 90.1 |  | 46876.4 |  | 30.52 |  | 7.82 |  | 1.74 |  | 4.22 | c, i
61-0182 | 2020-10-13 05:30 | EDT | 0.982 |  | 16.663 |  | 7.29 |  | 90 |  | 46881.5 |  | 30.52 |  | 7.82 |  | 1.7 |  | 4.27 | c, i
61-0182 | 2020-10-13 05:45 | EDT | 0.98 |  | 16.642 |  | 7.32 |  | 90.4 |  | 46856.1 |  | 30.5 |  | 7.83 |  | 1.69 |  | 4.27 | c, i
61-0182 | 2020-10-13 06:00 | EDT | 0.977 |  | 16.618 |  | 7.35 |  | 90.7 |  | 46783.7 |  | 30.45 |  | 7.83 |  | 1.68 |  | 4.18 | c, i
61-0182 | 2020-10-13 06:15 | EDT | 0.975 |  | 16.62 |  | 7.35 |  | 90.7 |  | 46825 |  | 30.48 |  | 7.83 |  | 1.68 |  | 4.12 | c, i
61-0182 | 2020-10-13 06:30 | EDT | 0.971 |  | 16.615 |  | 7.35 |  | 90.7 |  | 46834.6 |  | 30.49 |  | 7.83 |  | 1.7 |  | 4.17 | c, i
61-0182 | 2020-10-13 06:45 | EDT | 0.974 |  | 16.616 |  | 7.34 |  | 90.6 |  | 46848.5 |  | 30.5 |  | 7.83 |  | 1.59 |  | 4.24 | c, i
61-0182 | 2020-10-13 07:00 | EDT | 0.971 |  | 16.609 |  | 7.33 |  | 90.4 |  | 46855.7 |  | 30.5 |  | 7.83 |  | 1.7 |  | 4.27 | c, i
61-0182 | 2020-10-13 07:15 | EDT | 0.974 |  | 16.602 |  | 7.34 |  | 90.5 |  | 46861.7 |  | 30.51 |  | 7.83 |  | 1.56 |  | 3.85 | c, i
61-0182 | 2020-10-13 07:30 | EDT | 0.972 |  | 16.603 |  | 7.34 |  | 90.5 |  | 46865.4 |  | 30.51 |  | 7.83 |  | 1.58 |  | 3.94 | c, i
61-0182 | 2020-10-13 07:45 | EDT | 0.97 |  | 16.59 |  | 7.35 |  | 90.7 |  | 46879.3 |  | 30.52 |  | 7.83 |  | 1.53 |  | 3.98 | c, i
61-0182 | 2020-10-13 08:00 | EDT | 0.969 |  | 16.574 |  | 7.38 |  | 91 |  | 46882.3 |  | 30.52 |  | 7.83 |  | 1.62 |  | 4.18 | c, i
61-0182 | 2020-10-13 08:15 | EDT | 0.965 |  | 16.566 |  | 7.39 |  | 91.1 |  | 46906.3 |  | 30.54 |  | 7.84 |  | 1.69 |  | 4.39 | c, i
61-0182 | 2020-10-13 08:30 | EDT | 0.966 |  | 16.563 |  | 7.38 |  | 91.1 |  | 46946.3 |  | 30.57 |  | 7.84 |  | 1.62 |  | 4.23 | c, i
61-0182 | 2020-10-13 08:45 | EDT | 0.963 |  | 16.526 |  | 7.43 |  | 91.6 |  | 46963.5 |  | 30.58 |  | 7.84 |  | 1.76 |  | 4.7 | c, i
61-0182 | 2020-10-13 09:00 | EDT | 0.96 |  | 16.506 |  | 7.45 |  | 91.8 |  | 46960.8 |  | 30.58 |  | 7.85 |  | 1.72 |  | 4.5 | c, i
61-0182 | 2020-10-13 09:15 | EDT | 0.96 |  | 16.494 |  | 7.44 |  | 91.7 |  | 46962.9 |  | 30.58 |  | 7.84 |  | 1.7 |  | 4.31 | c, i
61-0182 | 2020-10-13 09:30 | EDT | 0.958 |  | 16.487 |  | 7.45 |  | 91.8 |  | 46946.6 |  | 30.57 |  | 7.84 |  | 1.78 |  | 4.75 | c, i
61-0182 | 2020-10-13 09:45 | EDT | 0.955 |  | 16.488 |  | 7.45 |  | 91.8 |  | 46952.7 |  | 30.57 |  | 7.85 |  | 1.8 |  | 4.66 | c, i
61-0182 | 2020-10-13 10:00 | EDT | 0.953 |  | 16.495 |  | 7.46 |  | 91.9 |  | 46967 |  | 30.58 |  | 7.85 |  | 1.72 |  | 4.52 | c, i
61-0182 | 2020-10-13 10:15 | EDT | 0.951 |  | 16.498 |  | 7.46 |  | 92 |  | 46963.4 |  | 30.58 |  | 7.85 |  | 1.77 |  | 4.51 | c, i
61-0182 | 2020-10-13 10:30 | EDT | 0.953 |  | 16.496 |  | 7.49 |  | 92.3 |  | 46960.7 |  | 30.58 |  | 7.85 |  | 1.75 |  | 4.66 | c, i
61-0182 | 2020-10-13 10:45 | EDT | 0.949 |  | 16.503 |  | 7.5 |  | 92.4 |  | 46958.1 |  | 30.57 |  | 7.85 |  | 1.76 |  | 4.5 | c, i
61-0182 | 2020-10-13 11:00 | EDT | 0.946 |  | 16.51 |  | 7.49 |  | 92.3 |  | 46946.6 |  | 30.57 |  | 7.85 |  | 1.79 |  | 4.53 | c, i
61-0182 | 2020-10-13 11:15 | EDT | 0.944 |  | 16.516 |  | 7.49 |  | 92.3 |  | 46947.1 |  | 30.57 |  | 7.85 |  | 1.83 |  | 4.66 | c, i
61-0182 | 2020-10-13 11:30 | EDT | 0.938 |  | 16.524 |  | 7.44 |  | 91.7 |  | 46950.4 |  | 30.57 |  | 7.84 |  | 2.07 |  | 4.99 | c, i
61-0182 | 2020-10-13 11:45 | EDT | 0.938 |  | 16.562 |  | 7.52 |  | 92.7 |  | 46921.2 |  | 30.55 |  | 7.85 |  | 1.78 |  | 4.53 | c, i
61-0182 | 2020-10-13 12:00 | EDT | 0.935 |  | 16.564 |  | 7.49 |  | 92.4 |  | 46925.7 |  | 30.55 |  | 7.85 |  | 1.9 |  | 4.68 | c, i
61-0182 | 2020-10-13 12:15 | EDT | 0.931 |  | 16.556 |  | 7.53 |  | 92.8 |  | 46936.5 |  | 30.56 |  | 7.85 |  | 1.99 |  | 4.92 | c, i
61-0182 | 2020-10-13 12:30 | EDT | 0.928 |  | 16.568 |  | 7.5 |  | 92.5 |  | 46932.6 |  | 30.56 |  | 7.84 |  | 1.99 |  | 4.94 | c, i
61-0182 | 2020-10-13 12:45 | EDT | 0.922 |  | 16.566 |  | 7.5 |  | 92.5 |  | 46925.4 |  | 30.55 |  | 7.85 |  | 2.07 |  | 5.09 | c, i
61-0182 | 2020-10-13 13:00 | EDT | 0.918 |  | 16.585 |  | 7.45 |  | 91.9 |  | 46879.4 |  | 30.52 |  | 7.84 |  | 2.23 |  | 5.24 | c, i
61-0182 | 2020-10-13 13:15 | EDT | 0.913 |  | 16.627 |  | 7.44 |  | 91.8 |  | 46828.8 |  | 30.48 |  | 7.84 |  | 2.29 |  | 5.24 | c, i
61-0182 | 2020-10-13 13:30 | EDT | 0.911 |  | 16.658 |  | 7.45 |  | 92.1 |  | 46798.7 |  | 30.46 |  | 7.84 |  | 2.2 |  | 5.2 | c, i
61-0182 | 2020-10-13 13:45 | EDT | 0.909 |  | 16.669 |  | 7.43 |  | 91.8 |  | 46789.5 |  | 30.45 |  | 7.84 |  | 2.31 |  | 5.38 | c, i
61-0182 | 2020-10-13 14:00 | EDT | 0.904 |  | 16.678 |  | 7.42 |  | 91.7 |  | 46814.8 |  | 30.47 |  | 7.84 |  | 2.23 |  | 6.6 | c, i
61-0182 | 2020-10-13 14:15 | EDT | 0.903 |  | 16.688 |  | 7.4 |  | 91.5 |  | 46731.3 |  | 30.41 |  | 7.84 |  | 2.3 |  | 5.35 | c, i
61-0182 | 2020-10-13 14:30 | EDT | 0.903 |  | 16.699 |  | 7.42 |  | 91.6 |  | 46709.3 |  | 30.4 |  | 7.83 |  | 2.31 |  | 5.5 | c, i
61-0182 | 2020-10-13 14:45 | EDT | 0.9 |  | 16.719 |  | 7.49 |  | 92.6 |  | 46749.1 |  | 30.43 |  | 7.84 |  | 2.34 |  | 5.5 | c, i
61-0182 | 2020-10-13 15:00 | EDT | 0.897 |  | 16.738 |  | 7.55 |  | 93.3 |  | 46705.5 |  | 30.39 |  | 7.84 |  | 2.42 |  | 5.89 | c, i
61-0182 | 2020-10-13 15:15 | EDT | 0.894 |  | 16.758 |  | 7.57 |  | 93.7 |  | 46754 |  | 30.43 |  | 7.84 |  | 2.54 |  | 6.07 | c, i
61-0182 | 2020-10-13 15:30 | EDT | 0.893 |  | 16.758 |  | 7.45 |  | 92.2 |  | 46676.2 |  | 30.37 |  | 7.84 |  | 2.85 |  | 6.4 | c, i
61-0182 | 2020-10-13 15:45 | EDT | 0.893 |  | 16.768 |  | 7.41 |  | 91.7 |  | 46688.9 |  | 30.38 |  | 7.83 |  | 2.88 |  | 6.28 | c, i
61-0182 | 2020-10-13 16:00 | EDT | 0.893 |  | 16.763 |  | 7.4 |  | 91.5 |  | 46653.5 |  | 30.36 |  | 7.83 |  | 2.65 |  | 5.86 | c, i
61-0182 | 2020-10-13 16:15 | EDT | 0.892 |  | 16.756 |  | 7.37 |  | 91.2 |  | 46652 |  | 30.36 |  | 7.83 |  | 2.48 |  | 5.77 | c, i
61-0182 | 2020-10-13 16:30 | EDT | 0.892 |  | 16.76 |  | 7.35 |  | 90.9 |  | 46625.1 |  | 30.34 |  | 7.83 |  | 2.35 |  | 5.31 | c, i
61-0182 | 2020-10-13 16:45 | EDT | 0.891 |  | 16.778 |  | 7.39 |  | 91.3 |  | 46541.7 |  | 30.28 |  | 7.83 |  | 2.21 |  | 4.81 | c, i
61-0182 | 2020-10-13 17:00 | EDT | 0.889 |  | 16.777 |  | 7.47 |  | 92.4 |  | 46456.3 |  | 30.21 |  | 7.84 |  | 2.16 |  | 4.81 | c, i
61-0182 | 2020-10-13 17:15 | EDT | 0.889 |  | 16.779 |  | 7.5 |  | 92.7 |  | 46419.2 |  | 30.19 |  | 7.84 |  | 1.83 |  | 4.22 | c, i
61-0182 | 2020-10-13 17:30 | EDT | 0.888 |  | 16.773 |  | 7.56 |  | 93.4 |  | 46348.4 |  | 30.14 |  | 7.85 |  | 1.8 |  | 4.14 | c, i
61-0182 | 2020-10-13 17:45 | EDT | 0.888 |  | 16.76 |  | 7.56 |  | 93.4 |  | 46374.9 |  | 30.16 |  | 7.85 |  | 2.08 |  | 4.8 | c, i
61-0182 | 2020-10-13 18:00 | EDT | 0.888 |  | 16.743 |  | 7.56 |  | 93.3 |  | 46386.6 |  | 30.16 |  | 7.85 |  | 1.98 |  | 4.48 | c, i
61-0182 | 2020-10-13 18:15 | EDT | 0.885 |  | 16.716 |  | 7.58 |  | 93.6 |  | 46393.1 |  | 30.17 |  | 7.85 |  | 2.05 |  | 4.53 | c, i
61-0182 | 2020-10-13 18:30 | EDT | 0.885 |  | 16.702 |  | 7.6 |  | 93.8 |  | 46417.4 |  | 30.19 |  | 7.85 |  | 2.27 |  | 4.96 | c, i
61-0182 | 2020-10-13 18:45 | EDT | 0.884 |  | 16.676 |  | 7.6 |  | 93.8 |  | 46420.9 |  | 30.19 |  | 7.86 |  | 2.38 |  | 5.62 | c, i
61-0182 | 2020-10-13 19:00 | EDT | 0.883 |  | 16.651 |  | 7.6 |  | 93.7 |  | 46427.1 |  | 30.19 |  | 7.86 |  | 2.45 |  | 5.63 | c, i
61-0182 | 2020-10-13 19:15 | EDT | 0.883 |  | 16.633 |  | 7.6 |  | 93.7 |  | 46470.3 |  | 30.22 |  | 7.86 |  | 2.38 |  | 5.8 | c, i
61-0182 | 2020-10-13 19:30 | EDT | 0.883 |  | 16.608 |  | 7.62 |  | 93.9 |  | 46461.2 |  | 30.22 |  | 7.86 |  | 2.21 |  | 5.11 | c, i
61-0182 | 2020-10-13 19:45 | EDT | 0.883 |  | 16.607 |  | 7.61 |  | 93.7 |  | 46381.7 |  | 30.16 |  | 7.86 |  | 2.07 |  | 4.78 | c, i
61-0182 | 2020-10-13 20:00 | EDT | 0.882 |  | 16.597 |  | 7.61 |  | 93.7 |  | 46479 |  | 30.23 |  | 7.86 |  | 2.11 |  | 4.97 | c, i
61-0182 | 2020-10-13 20:15 | EDT | 0.88 |  | 16.596 |  | 7.6 |  | 93.7 |  | 46560.2 |  | 30.29 |  | 7.86 |  | 2.06 |  | 4.8 | c, i
61-0182 | 2020-10-13 20:30 | EDT | 0.88 |  | 16.594 |  | 7.57 |  | 93.3 |  | 46626.9 |  | 30.34 |  | 7.85 |  | 1.85 |  | 4.79 | c, i
61-0182 | 2020-10-13 20:45 | EDT | 0.882 |  | 16.589 |  | 7.56 |  | 93.2 |  | 46667.9 |  | 30.37 |  | 7.85 |  | 1.95 |  | 4.81 | c, i
61-0182 | 2020-10-13 21:00 | EDT | 0.88 |  | 16.562 |  | 7.52 |  | 92.7 |  | 46704.1 |  | 30.39 |  | 7.84 |  | 2.01 |  | 4.76 | c, i
61-0182 | 2020-10-13 21:15 | EDT | 0.881 |  | 16.568 |  | 7.47 |  | 92.1 |  | 46781.7 |  | 30.45 |  | 7.84 |  | 2.12 |  | 4.8 | c, i
61-0182 | 2020-10-13 21:30 | EDT | 0.881 |  | 16.557 |  | 7.41 |  | 91.4 |  | 46851.8 |  | 30.5 |  | 7.84 |  | 1.86 |  | 4.36 | c, i
61-0182 | 2020-10-13 21:45 | EDT | 0.883 |  | 16.55 |  | 7.38 |  | 91 |  | 46874.3 |  | 30.51 |  | 7.84 |  | 1.86 |  | 4.98 | c, i
61-0182 | 2020-10-13 22:00 | EDT | 0.882 |  | 16.531 |  | 7.39 |  | 91.1 |  | 46882.4 |  | 30.52 |  | 7.84 |  | 2.23 |  | 5.88 | c, i
61-0182 | 2020-10-13 22:15 | EDT | 0.882 |  | 16.479 |  | 7.39 |  | 91 |  | 46899 |  | 30.53 |  | 7.84 |  | 2.36 |  | 6.16 | c, i
61-0182 | 2020-10-13 22:30 | EDT | 0.883 |  | 16.474 |  | 7.37 |  | 90.8 |  | 46899.6 |  | 30.53 |  | 7.84 |  | 2.14 |  | 5.42 | c, i
61-0182 | 2020-10-13 22:45 | EDT | 0.885 |  | 16.442 |  | 7.36 |  | 90.6 |  | 46879.3 |  | 30.52 |  | 7.84 |  | 2.33 |  | 5.8 | c, i
61-0182 | 2020-10-13 23:00 | EDT | 0.887 |  | 16.429 |  | 7.33 |  | 90.1 |  | 46859.5 |  | 30.5 |  | 7.84 |  | 2.39 |  | 6.01 | c, i
61-0182 | 2020-10-13 23:15 | EDT | 0.888 |  | 16.418 |  | 7.34 |  | 90.3 |  | 46847.5 |  | 30.49 |  | 7.84 |  | 2.12 |  | 5.63 | c, i
61-0182 | 2020-10-13 23:30 | EDT | 0.885 |  | 16.406 |  | 7.31 |  | 89.8 |  | 46845.5 |  | 30.49 |  | 7.84 |  | 2.24 |  | 5.47 | c, i
61-0182 | 2020-10-13 23:45 | EDT | 0.886 |  | 16.408 |  | 7.29 |  | 89.6 |  | 46847.8 |  | 30.49 |  | 7.83 |  | 2.08 |  | 5.56 | c, i
61-0182 | 2020-10-14 | EDT | 0.885 |  | 16.394 |  | 7.26 |  | 89.2 |  | 46847.5 |  | 30.49 |  | 7.83 |  | 2.2 |  | 5.63 | c, i
61-0182 | 2020-10-14 00:15 | EDT | 0.88 |  | 16.389 |  | 7.26 |  | 89.2 |  | 46846.7 |  | 30.49 |  | 7.83 |  | 2.26 |  | 5.85 | c, i
61-0182 | 2020-10-14 00:30 | EDT | 0.885 |  | 16.387 |  | 7.26 |  | 89.3 |  | 46854.3 |  | 30.5 |  | 7.83 |  | 2.07 |  | 5.33 | c, i
61-0182 | 2020-10-14 00:45 | EDT | 0.883 |  | 16.372 |  | 7.21 |  | 88.5 |  | 46843.9 |  | 30.49 |  | 7.83 |  | 2.13 |  | 5.45 | c, i
61-0182 | 2020-10-14 01:00 | EDT | 0.88 |  | 16.377 |  | 7.21 |  | 88.7 |  | 46862.3 |  | 30.5 |  | 7.83 |  | 2.2 |  | 5.51 | c, i
61-0182 | 2020-10-14 01:15 | EDT | 0.885 |  | 16.38 |  | 7.2 |  | 88.5 |  | 46880.1 |  | 30.52 |  | 7.82 |  | 2.03 |  | 5.35 | c, i
61-0182 | 2020-10-14 01:30 | EDT | 0.885 |  | 16.379 |  | 7.16 |  | 88 |  | 46893.5 |  | 30.53 |  | 7.82 |  | 2.23 |  | 5.85 | c, i
61-0182 | 2020-10-14 01:45 | EDT | 0.885 |  | 16.392 |  | 7.15 |  | 87.9 |  | 46912 |  | 30.54 |  | 7.82 |  | 2.18 |  | 5.68 | c, i
61-0182 | 2020-10-14 02:00 | EDT | 0.886 |  | 16.386 |  | 7.11 |  | 87.5 |  | 46916.5 |  | 30.54 |  | 7.82 |  | 2.2 |  | 5.81 | c, i
61-0182 | 2020-10-14 02:15 | EDT | 0.886 |  | 16.374 |  | 7.08 |  | 87.1 |  | 46928 |  | 30.55 |  | 7.82 |  | 2.17 |  | 5.83 | c, i
61-0182 | 2020-10-14 02:30 | EDT | 0.887 |  | 16.37 |  | 7.07 |  | 86.9 |  | 46934 |  | 30.56 |  | 7.81 |  | 2.2 |  | 6.2 | c, i
61-0182 | 2020-10-14 02:45 | EDT | 0.885 |  | 16.418 |  | 7.1 |  | 87.3 |  | 46944.3 |  | 30.56 |  | 7.81 |  | 1.97 |  | 5.39 | c, i
61-0182 | 2020-10-14 03:00 | EDT | 0.888 |  | 16.456 |  | 7.04 |  | 86.7 |  | 46954.1 |  | 30.57 |  | 7.81 |  | 2.03 |  | 5.68 | c, i
61-0182 | 2020-10-14 03:15 | EDT | 0.889 |  | 16.49 |  | 7.04 |  | 86.7 |  | 46960.1 |  | 30.58 |  | 7.8 |  | 1.76 |  | 4.76 | c, i
61-0182 | 2020-10-14 03:30 | EDT | 0.891 |  | 16.489 |  | 7.03 |  | 86.7 |  | 46953.6 |  | 30.57 |  | 7.8 |  | 1.8 |  | 3.81 | c, i
61-0182 | 2020-10-14 03:45 | EDT | 0.892 |  | 16.484 |  | 7.07 |  | 87 |  | 46951.8 |  | 30.57 |  | 7.81 |  | 1.82 |  | 6.24 | c, i
61-0182 | 2020-10-14 04:00 | EDT | 0.897 |  | 16.489 |  | 7.09 |  | 87.3 |  | 46968.2 |  | 30.58 |  | 7.81 |  | 2.07 |  | 5.16 | c, i
61-0182 | 2020-10-14 04:15 | EDT | 0.899 |  | 16.479 |  | 7.14 |  | 88 |  | 46960.2 |  | 30.58 |  | 7.81 |  | 1.7 |  | 4.75 | c, i
61-0182 | 2020-10-14 04:30 | EDT | 0.9 |  | 16.428 |  | 7.18 |  | 88.4 |  | 46861.1 |  | 30.5 |  | 7.81 |  | 1.62 |  | 4.42 | c, i
61-0182 | 2020-10-14 04:45 | EDT | 0.901 |  | 16.399 |  | 7.22 |  | 88.8 |  | 46824.4 |  | 30.48 |  | 7.81 |  | 1.66 |  | 5.23 | c, i
61-0182 | 2020-10-14 05:00 | EDT | 0.904 |  | 16.415 |  | 7.18 |  | 88.3 |  | 46847.1 |  | 30.49 |  | 7.81 |  | 1.98 |  | 5.09 | c, i
61-0182 | 2020-10-14 05:15 | EDT | 0.904 |  | 16.396 |  | 7.15 |  | 88 |  | 46843 |  | 30.49 |  | 7.81 |  | 1.54 |  | 4.24 | c, i
61-0182 | 2020-10-14 05:30 | EDT | 0.906 |  | 16.416 |  | 7.14 |  | 87.8 |  | 46860.6 |  | 30.5 |  | 7.81 |  | 1.48 |  | 4.38 | c, i
61-0182 | 2020-10-14 05:45 | EDT | 0.908 |  | 16.4 |  | 7.05 |  | 86.7 |  | 46846.9 |  | 30.49 |  | 7.8 |  | 1.48 |  | 3.86 | c, i
61-0182 | 2020-10-14 06:00 | EDT | 0.909 |  | 16.405 |  | 7.08 |  | 87 |  | 46848.6 |  | 30.49 |  | 7.8 |  | 1.4 |  | 3.44 | c, i
61-0182 | 2020-10-14 06:15 | EDT | 0.909 |  | 16.392 |  | 7.06 |  | 86.8 |  | 46855.5 |  | 30.5 |  | 7.8 |  | 1.48 |  | 3.94 | c, i
61-0182 | 2020-10-14 06:30 | EDT | 0.911 |  | 16.384 |  | 6.94 |  | 85.3 |  | 46861.1 |  | 30.5 |  | 7.79 |  | 1.48 |  | 3.85 | c, i
61-0182 | 2020-10-14 06:45 | EDT | 0.913 |  | 16.378 |  | 7.06 |  | 86.7 |  | 46869 |  | 30.51 |  | 7.8 |  | 1.41 |  | 3.54 | c, i
61-0182 | 2020-10-14 07:00 | EDT | 0.914 |  | 16.372 |  | 7.09 |  | 87.1 |  | 46893.3 |  | 30.53 |  | 7.8 |  | 1.53 |  | 4.05 | c, i
61-0182 | 2020-10-14 07:15 | EDT | 0.914 |  | 16.388 |  | 7.12 |  | 87.5 |  | 46878.5 |  | 30.52 |  | 7.81 |  | 1.26 |  | 3.53 | c, i
61-0182 | 2020-10-14 07:30 | EDT | 0.916 |  | 16.365 |  | 7.14 |  | 87.7 |  | 46876.8 |  | 30.51 |  | 7.81 |  | 1.29 |  | 3.34 | c, i
61-0182 | 2020-10-14 07:45 | EDT | 0.918 |  | 16.368 |  | 7.15 |  | 87.9 |  | 46881.6 |  | 30.52 |  | 7.81 |  | 1.29 |  | 3.26 | c, i
61-0182 | 2020-10-14 08:00 | EDT | 0.921 |  | 16.344 |  | 7.16 |  | 87.9 |  | 46881.2 |  | 30.52 |  | 7.81 |  | 1.2 |  | 3.41 | c, i
61-0182 | 2020-10-14 08:15 | EDT | 0.922 |  | 16.318 |  | 7.19 |  | 88.2 |  | 46892.1 |  | 30.52 |  | 7.82 |  | 1.19 |  | 7.45 | c, i
61-0182 | 2020-10-14 08:30 | EDT | 0.923 |  | 16.319 |  | 7.18 |  | 88.1 |  | 46920.4 |  | 30.55 |  | 7.82 |  | 1.09 |  | 3.15 | c, i
61-0182 | 2020-10-14 08:45 | EDT | 0.926 |  | 16.359 |  | 7.09 |  | 87.2 |  | 46945.2 |  | 30.56 |  | 7.81 |  | 0.98 |  | 2.81 | c, i
61-0182 | 2020-10-14 09:00 | EDT | 0.926 |  | 16.263 |  | 7.14 |  | 87.5 |  | 46946.4 |  | 30.56 |  | 7.82 |  | 1.19 |  | 3.38 | c, i
61-0182 | 2020-10-14 09:15 | EDT | 0.926 |  | 16.214 |  | 7.12 |  | 87.2 |  | 46934.2 |  | 30.55 |  | 7.82 |  | 1.23 |  | 3.52 | c, i
61-0182 | 2020-10-14 09:30 | EDT | 0.927 |  | 16.193 |  | 7.15 |  | 87.6 |  | 46923.9 |  | 30.55 |  | 7.82 |  | 1.14 |  | 3.49 | c, i
61-0182 | 2020-10-14 09:45 | EDT | 0.926 |  | 16.187 |  | 7.16 |  | 87.7 |  | 46925.7 |  | 30.55 |  | 7.83 |  | 1.18 |  | 3.54 | c, i
61-0182 | 2020-10-14 10:00 | EDT | 0.928 |  | 16.203 |  | 7.21 |  | 88.3 |  | 46930 |  | 30.55 |  | 7.83 |  | 1.22 |  | 3.77 | c, i
61-0182 | 2020-10-14 10:15 | EDT | 0.927 |  | 16.212 |  | 7.26 |  | 88.9 |  | 46935.5 |  | 30.55 |  | 7.83 |  | 1.11 |  | 3.22 | c, i
61-0182 | 2020-10-14 10:30 | EDT | 0.927 |  | 16.239 |  | 7.25 |  | 88.9 |  | 46947.8 |  | 30.56 |  | 7.83 |  | 1.15 |  | 3.39 | c, i
61-0182 | 2020-10-14 10:45 | EDT | 0.926 |  | 16.263 |  | 7.25 |  | 88.9 |  | 46946.8 |  | 30.56 |  | 7.83 |  | 1.11 |  | 3.4 | c, i
61-0182 | 2020-10-14 11:00 | EDT | 0.926 |  | 16.29 |  | 7.23 |  | 88.7 |  | 46959.1 |  | 30.57 |  | 7.83 |  | 1.15 |  | 3.76 | c, i
61-0182 | 2020-10-14 11:15 | EDT | 0.929 |  | 16.352 |  | 7.46 |  | 91.7 |  | 46951.5 |  | 30.57 |  | 7.85 |  | 1.67 |  | 6.06 | c, i
61-0182 | 2020-10-14 11:30 | EDT | 0.932 |  | 16.404 |  | 7.45 |  | 91.7 |  | 46933.3 |  | 30.56 |  | 7.85 |  | 1.1 |  | 3.49 | c, i
61-0182 | 2020-10-14 11:45 | EDT | 0.932 |  | 16.43 |  | 7.45 |  | 91.7 |  | 46928.1 |  | 30.55 |  | 7.84 |  | 1.08 |  | 3.33 | c, i
61-0182 | 2020-10-14 12:00 | EDT | 0.93 |  | 16.479 |  | 7.45 |  | 91.8 |  | 46927.9 |  | 30.55 |  | 7.84 |  | 0.99 |  | 3.07 | c, i
61-0182 | 2020-10-14 12:15 | EDT | 0.93 |  | 16.543 |  | 7.44 |  | 91.8 |  | 46928.5 |  | 30.55 |  | 7.84 |  | 0.98 |  | 2.99 | c, i
61-0182 | 2020-10-14 12:30 | EDT | 0.929 |  | 16.593 |  | 7.38 |  | 91.2 |  | 46929 |  | 30.55 |  | 7.84 |  | 0.93 |  | 2.78 | c, i
61-0182 | 2020-10-14 12:45 | EDT | 0.926 |  | 16.614 |  | 7.5 |  | 92.6 |  | 46923.7 |  | 30.55 |  | 7.84 |  | 0.98 |  | 3.04 | c, i
61-0182 | 2020-10-14 13:00 | EDT | 0.926 |  | 16.663 |  | 7.56 |  | 93.4 |  | 46924.5 |  | 30.55 |  | 7.85 |  | 1.04 |  | 3.31 | c, i
61-0182 | 2020-10-14 13:15 | EDT | 0.927 |  | 16.697 |  | 7.65 |  | 94.7 |  | 46926.9 |  | 30.55 |  | 7.86 |  | 1.02 |  | 3.11 | c, i
61-0182 | 2020-10-14 13:30 | EDT | 0.927 |  | 16.771 |  | 7.66 |  | 94.8 |  | 46926.5 |  | 30.55 |  | 7.85 |  | 0.97 |  | 2.77 | c, i
61-0182 | 2020-10-14 13:45 | EDT | 0.927 |  | 16.809 |  | 7.67 |  | 95 |  | 46922.8 |  | 30.55 |  | 7.86 |  | 1 |  | 3.04 | c, i
61-0182 | 2020-10-14 14:00 | EDT | 0.926 |  | 16.852 |  | 7.72 |  | 95.8 |  | 46922.1 |  | 30.55 |  | 7.86 |  | 1.04 |  | 3.27 | c, i
61-0182 | 2020-10-14 14:15 | EDT | 0.926 |  | 16.891 |  | 7.71 |  | 95.7 |  | 46919.8 |  | 30.55 |  | 7.86 |  | 0.97 |  | 3 | c, i
61-0182 | 2020-10-14 14:30 | EDT | 0.925 |  | 16.883 |  | 7.69 |  | 95.4 |  | 46925 |  | 30.55 |  | 7.86 |  | 1.01 |  | 2.96 | c, i
61-0182 | 2020-10-14 14:45 | EDT | 0.924 |  | 16.952 |  | 7.74 |  | 96.2 |  | 46931.9 |  | 30.56 |  | 7.86 |  | 1.11 |  | 3.56 | c, i
61-0182 | 2020-10-14 15:00 | EDT | 0.924 |  | 16.963 |  | 7.87 |  | 97.8 |  | 46939.5 |  | 30.57 |  | 7.87 |  | 1.21 |  | 3.94 | c, i
61-0182 | 2020-10-14 15:15 | EDT | 0.924 |  | 17.01 |  | 7.84 |  | 97.6 |  | 46949.4 |  | 30.57 |  | 7.87 |  | 1.14 |  | 3.64 | c, i
61-0182 | 2020-10-14 15:30 | EDT | 0.927 |  | 17.034 |  | 7.72 |  | 96.1 |  | 46954.5 |  | 30.58 |  | 7.85 |  | 1.03 |  | 3.23 | c, i
61-0182 | 2020-10-14 15:45 | EDT | 0.927 |  | 17.105 |  | 7.79 |  | 97.2 |  | 46948.2 |  | 30.57 |  | 7.86 |  | 0.92 |  | 3.22 | c, i
61-0182 | 2020-10-14 16:00 | EDT | 0.928 |  | 17.079 |  | 7.82 |  | 97.4 |  | 46949.5 |  | 30.57 |  | 7.86 |  | 1.28 |  | 3.59 | c, i
61-0182 | 2020-10-14 16:15 | EDT | 0.93 |  | 17.122 |  | 7.69 |  | 96 |  | 47022.4 |  | 30.63 |  | 7.85 |  | 1.09 |  | 3.24 | c, i
61-0182 | 2020-10-14 16:30 | EDT | 0.935 |  | 17.217 |  | 7.75 |  | 96.9 |  | 46996.3 |  | 30.61 |  | 7.85 |  | 1.1 |  | 3.16 | c, i
61-0182 | 2020-10-14 16:45 | EDT | 0.938 |  | 17.227 |  | 7.74 |  | 96.8 |  | 47002.7 |  | 30.61 |  | 7.85 |  | 1.16 |  | 3.29 | c, i
61-0182 | 2020-10-14 17:00 | EDT | 0.938 |  | 17.215 |  | 7.8 |  | 97.4 |  | 46994 |  | 30.61 |  | 7.86 |  | 1.31 |  | 3.75 | c, i
61-0182 | 2020-10-14 17:15 | EDT | 0.938 |  | 17.197 |  | 7.78 |  | 97.3 |  | 46988.7 |  | 30.6 |  | 7.86 |  | 1.25 |  | 3.31 | c, i
61-0182 | 2020-10-14 17:30 | EDT | 0.943 |  | 17.217 |  | 8.05 |  | 100.6 |  | 46946.8 |  | 30.57 |  | 7.88 |  | 2.56 |  | 9.53 | c, i
61-0182 | 2020-10-14 17:45 | EDT | 0.945 |  | 17.107 |  | 8.25 |  | 102.8 |  | 46929.7 |  | 30.56 |  | 7.9 |  | 1.48 |  | 3.83 | c, i
61-0182 | 2020-10-14 18:00 | EDT | 0.947 |  | 16.998 |  | 7.97 |  | 99.2 |  | 46898.8 |  | 30.54 |  | 7.87 |  | 1.42 |  | 3.48 | c, i
61-0182 | 2020-10-14 18:15 | EDT | 0.947 |  | 16.834 |  | 7.76 |  | 96.2 |  | 46854.5 |  | 30.5 |  | 7.85 |  | 1.22 |  | 3.37 | c, i
61-0182 | 2020-10-14 18:30 | EDT | 0.946 |  | 16.789 |  | 7.65 |  | 94.8 |  | 46872.8 |  | 30.52 |  | 7.84 |  | 1.39 |  | 3.4 | c, i
61-0182 | 2020-10-14 18:45 | EDT | 0.951 |  | 16.776 |  | 7.6 |  | 94.1 |  | 46911.2 |  | 30.54 |  | 7.84 |  | 1.49 |  | 3.59 | c, i
61-0182 | 2020-10-14 19:00 | EDT | 0.951 |  | 16.704 |  | 7.58 |  | 93.8 |  | 46912 |  | 30.54 |  | 7.84 |  | 1.44 |  | 3.56 | c, i
61-0182 | 2020-10-14 19:15 | EDT | 0.952 |  | 16.741 |  | 7.55 |  | 93.5 |  | 46922.4 |  | 30.55 |  | 7.84 |  | 1.45 |  | 3.45 | c, i
61-0182 | 2020-10-14 19:30 | EDT | 0.951 |  | 16.733 |  | 7.52 |  | 93.1 |  | 46934.4 |  | 30.56 |  | 7.83 |  | 1.4 |  | 3.42 | c, i
61-0182 | 2020-10-14 19:45 | EDT | 0.953 |  | 16.729 |  | 7.5 |  | 92.9 |  | 46944.4 |  | 30.57 |  | 7.83 |  | 1.42 |  | 3.52 | c, i
61-0182 | 2020-10-14 20:00 | EDT | 0.956 |  | 16.741 |  | 7.51 |  | 92.9 |  | 46948.2 |  | 30.57 |  | 7.83 |  | 1.48 |  | 3.66 | c, i
61-0182 | 2020-10-14 20:15 | EDT | 0.957 |  | 16.787 |  | 7.58 |  | 93.9 |  | 46948.6 |  | 30.57 |  | 7.84 |  | 1.51 |  | 3.57 | c, i
61-0182 | 2020-10-14 20:30 | EDT | 0.96 |  | 16.826 |  | 7.64 |  | 94.8 |  | 46957.3 |  | 30.58 |  | 7.85 |  | 1.52 |  | 3.79 | c, i
61-0182 | 2020-10-14 20:45 | EDT | 0.959 |  | 16.885 |  | 7.7 |  | 95.6 |  | 46980.9 |  | 30.6 |  | 7.85 |  | 1.53 |  | 3.73 | c, i
61-0182 | 2020-10-14 21:00 | EDT | 0.959 |  | 16.868 |  | 7.7 |  | 95.6 |  | 46993.9 |  | 30.6 |  | 7.85 |  | 1.67 |  | 3.9 | c, i
61-0182 | 2020-10-14 21:15 | EDT | 0.958 |  | 16.912 |  | 7.74 |  | 96.2 |  | 47001.5 |  | 30.61 |  | 7.86 |  | 1.57 |  | 3.76 | c, i
61-0182 | 2020-10-14 21:30 | EDT | 0.96 |  | 16.908 |  | 7.73 |  | 96 |  | 47009 |  | 30.62 |  | 7.86 |  | 1.74 |  | 4.34 | c, i
61-0182 | 2020-10-14 21:45 | EDT | 0.961 |  | 16.91 |  | 7.7 |  | 95.7 |  | 47013.8 |  | 30.62 |  | 7.85 |  | 1.34 |  | 4.06 | c, i
61-0182 | 2020-10-14 22:00 | EDT | 0.964 |  | 16.894 |  | 7.65 |  | 95 |  | 47017.4 |  | 30.62 |  | 7.85 |  | 1.6 |  | 4.01 | c, i
61-0182 | 2020-10-14 22:15 | EDT | 0.964 |  | 16.868 |  | 7.62 |  | 94.6 |  | 47018.7 |  | 30.62 |  | 7.85 |  | 1.55 |  | 3.83 | c, i
61-0182 | 2020-10-14 22:30 | EDT | 0.962 |  | 16.834 |  | 7.58 |  | 94.1 |  | 47019.1 |  | 30.62 |  | 7.85 |  | 1.32 |  | 3.75 | c, i
61-0182 | 2020-10-14 22:45 | EDT | 0.965 |  | 16.794 |  | 7.55 |  | 93.6 |  | 47018.1 |  | 30.62 |  | 7.84 |  | 1.5 |  | 3.72 | c, i
61-0182 | 2020-10-14 23:00 | EDT | 0.967 |  | 16.763 |  | 7.52 |  | 93.2 |  | 47018.7 |  | 30.62 |  | 7.84 |  | 1.41 |  | 3.48 | c, i
61-0182 | 2020-10-14 23:15 | EDT | 0.967 |  | 16.728 |  | 7.49 |  | 92.7 |  | 47013.6 |  | 30.62 |  | 7.84 |  | 1.57 |  | 3.81 | c, i
61-0182 | 2020-10-14 23:30 | EDT | 0.969 |  | 16.699 |  | 7.4 |  | 91.6 |  | 47012.8 |  | 30.62 |  | 7.83 |  | 1.75 |  | 4.15 | c, i
61-0182 | 2020-10-14 23:45 | EDT | 0.969 |  | 16.686 |  | 7.32 |  | 90.5 |  | 47012.7 |  | 30.62 |  | 7.82 |  | 1.54 |  | 3.84 | c, i
61-0182 | 2020-10-15 | EDT | 0.967 |  | 16.687 |  | 7.24 |  | 89.5 |  | 47011.7 |  | 30.62 |  | 7.82 |  | 1.6 |  | 4.09 | c, i
61-0182 | 2020-10-15 00:15 | EDT | 0.967 |  | 16.666 |  | 7.16 |  | 88.6 |  | 47014 |  | 30.62 |  | 7.81 |  | 1.69 |  | 4.21 | c, i
61-0182 | 2020-10-15 00:30 | EDT | 0.968 |  | 16.663 |  | 7.13 |  | 88.1 |  | 47015.3 |  | 30.62 |  | 7.8 |  | 1.7 |  | 4.45 | c, i
61-0182 | 2020-10-15 00:45 | EDT | 0.969 |  | 16.66 |  | 7.26 |  | 89.7 |  | 47015.4 |  | 30.62 |  | 7.81 |  | 1.72 |  | 4.34 | c, i
61-0182 | 2020-10-15 01:00 | EDT | 0.968 |  | 16.662 |  | 7.33 |  | 90.7 |  | 47022.7 |  | 30.62 |  | 7.82 |  | 1.62 |  | 4.21 | c, i
61-0182 | 2020-10-15 01:15 | EDT | 0.968 |  | 16.663 |  | 7.3 |  | 90.3 |  | 47025.8 |  | 30.63 |  | 7.82 |  | 1.74 |  | 4.78 | c, i
61-0182 | 2020-10-15 01:30 | EDT | 0.968 |  | 16.687 |  | 7.37 |  | 91.2 |  | 47031.7 |  | 30.63 |  | 7.83 |  | 1.77 |  | 4.73 | c, i
61-0182 | 2020-10-15 01:45 | EDT | 0.97 |  | 16.706 |  | 7.43 |  | 91.9 |  | 47034.3 |  | 30.63 |  | 7.83 |  | 1.77 |  | 4.77 | c, i
61-0182 | 2020-10-15 02:00 | EDT | 0.973 |  | 16.718 |  | 7.37 |  | 91.2 |  | 47038.7 |  | 30.64 |  | 7.83 |  | 1.64 |  | 4.34 | c, i
61-0182 | 2020-10-15 02:15 | EDT | 0.975 |  | 16.718 |  | 7.46 |  | 92.4 |  | 47034.8 |  | 30.63 |  | 7.83 |  | 1.82 |  | 4.97 | c, i
61-0182 | 2020-10-15 02:30 | EDT | 0.973 |  | 16.728 |  | 7.38 |  | 91.4 |  | 47035.5 |  | 30.63 |  | 7.82 |  | 1.66 |  | 4.64 | c, i
61-0182 | 2020-10-15 02:45 | EDT | 0.971 |  | 16.734 |  | 7.28 |  | 90.1 |  | 47039.8 |  | 30.64 |  | 7.82 |  | 1.67 |  | 4.41 | c, i
61-0182 | 2020-10-15 03:00 | EDT | 0.97 |  | 16.729 |  | 7.31 |  | 90.5 |  | 47041.3 |  | 30.64 |  | 7.83 |  | 1.81 |  | 4.35 | c, i
61-0182 | 2020-10-15 03:15 | EDT | 0.969 |  | 16.722 |  | 7.24 |  | 89.6 |  | 47039.6 |  | 30.64 |  | 7.83 |  | 1.74 |  | 4.65 | c, i
61-0182 | 2020-10-15 03:30 | EDT | 0.968 |  | 16.689 |  | 7.33 |  | 90.7 |  | 47039.8 |  | 30.64 |  | 7.83 |  | 1.66 |  | 4.73 | c, i
61-0182 | 2020-10-15 03:45 | EDT | 0.969 |  | 16.687 |  | 7.29 |  | 90.2 |  | 47044.3 |  | 30.64 |  | 7.83 |  | 1.77 |  | 4.68 | c, i
61-0182 | 2020-10-15 04:00 | EDT | 0.97 |  | 16.679 |  | 7.29 |  | 90.2 |  | 47040.9 |  | 30.64 |  | 7.82 |  | 1.5 |  | 3.51 | c, i
61-0182 | 2020-10-15 04:15 | EDT | 0.971 |  | 16.725 |  | 7.23 |  | 89.6 |  | 47083.7 |  | 30.67 |  | 7.82 |  | 1.83 |  | 5.15 | c, i
61-0182 | 2020-10-15 04:30 | EDT | 0.974 |  | 16.751 |  | 7.27 |  | 90.1 |  | 47112.6 |  | 30.69 |  | 7.82 |  | 2.06 |  | 5.98 | c, i
61-0182 | 2020-10-15 04:45 | EDT | 0.978 |  | 16.696 |  | 7.21 |  | 89.3 |  | 47128.4 |  | 30.7 |  | 7.81 |  | 1.62 |  | 4.47 | c, i
61-0182 | 2020-10-15 05:00 | EDT | 0.978 |  | 16.705 |  | 7.26 |  | 89.8 |  | 47136.5 |  | 30.71 |  | 7.82 |  | 1.52 |  | 4.22 | c, i
61-0182 | 2020-10-15 05:15 | EDT | 0.981 |  | 16.644 |  | 7.13 |  | 88.2 |  | 47141.8 |  | 30.71 |  | 7.81 |  | 1.49 |  | 4.29 | c, i
61-0182 | 2020-10-15 05:30 | EDT | 0.983 |  | 16.595 |  | 7.14 |  | 88.2 |  | 47128.9 |  | 30.7 |  | 7.81 |  | 1.43 |  | 3.97 | c, i
61-0182 | 2020-10-15 05:45 | EDT | 0.986 |  | 16.611 |  | 7.11 |  | 87.9 |  | 47137.3 |  | 30.71 |  | 7.81 |  | 1.8 |  | 3.94 | c, i
61-0182 | 2020-10-15 06:00 | EDT | 0.989 |  | 16.589 |  | 6.99 |  | 86.3 |  | 47153.2 |  | 30.72 |  | 7.8 |  | 1.36 |  | 4.49 | c, i
61-0182 | 2020-10-15 06:15 | EDT | 0.989 |  | 16.585 |  | 6.98 |  | 86.3 |  | 47148.8 |  | 30.71 |  | 7.8 |  | 1.6 |  | 4.4 | c, i
61-0182 | 2020-10-15 06:30 | EDT | 0.989 |  | 16.592 |  | 6.9 |  | 85.2 |  | 47155.9 |  | 30.72 |  | 7.79 |  | 1.33 |  | 3.89 | c, i
61-0182 | 2020-10-15 06:45 | EDT | 0.99 |  | 16.554 |  | 6.96 |  | 85.9 |  | 47159.7 |  | 30.72 |  | 7.8 |  | 1.16 |  | 3.17 | c, i
61-0182 | 2020-10-15 07:00 | EDT | 0.989 |  | 16.568 |  | 7.04 |  | 86.9 |  | 47163 |  | 30.72 |  | 7.8 |  | 1.07 |  | 2.86 | c, i
61-0182 | 2020-10-15 07:15 | EDT | 0.987 |  | 16.572 |  | 7.04 |  | 86.9 |  | 47160.3 |  | 30.72 |  | 7.8 |  | 1.08 |  | 2.59 | c, i
61-0182 | 2020-10-15 07:30 | EDT | 0.989 |  | 16.571 |  | 7.04 |  | 87 |  | 47152.4 |  | 30.72 |  | 7.8 |  | 0.98 |  | 2.84 | c, i
61-0182 | 2020-10-15 07:45 | EDT | 0.989 |  | 16.579 |  | 7.05 |  | 87.1 |  | 47150.4 |  | 30.71 |  | 7.8 |  | 0.93 |  | 2.59 | c, i
61-0182 | 2020-10-15 08:00 | EDT | 0.989 |  | 16.572 |  | 7.06 |  | 87.2 |  | 47143.7 |  | 30.71 |  | 7.8 |  | 1.03 |  | 2.79 | c, i
61-0182 | 2020-10-15 08:15 | EDT | 0.989 |  | 16.546 |  | 7.1 |  | 87.6 |  | 47137.9 |  | 30.71 |  | 7.8 |  | 1.07 |  | 2.83 | c, i
61-0182 | 2020-10-15 08:30 | EDT | 0.988 |  | 16.567 |  | 7.08 |  | 87.4 |  | 47153 |  | 30.72 |  | 7.8 |  | 0.86 |  | 2.57 | c, i
61-0182 | 2020-10-15 08:45 | EDT | 0.988 |  | 16.538 |  | 7.14 |  | 88.1 |  | 47127.5 |  | 30.7 |  | 7.81 |  | 1.02 |  | 3 | c, i
61-0182 | 2020-10-15 09:00 | EDT | 0.987 |  | 16.633 |  | 7.24 |  | 89.5 |  | 47139.8 |  | 30.71 |  | 7.81 |  | 1.05 |  | 3.08 | c, i
61-0182 | 2020-10-15 09:15 | EDT | 0.988 |  | 16.658 |  | 7.31 |  | 90.4 |  | 47136.6 |  | 30.71 |  | 7.82 |  | 1.03 |  | 3.65 | c, i
61-0182 | 2020-10-15 09:30 | EDT | 0.988 |  | 16.666 |  | 7.33 |  | 90.7 |  | 47140 |  | 30.71 |  | 7.82 |  | 0.96 |  | 2.89 | c, i
61-0182 | 2020-10-15 09:45 | EDT | 0.987 |  | 16.739 |  | 7.5 |  | 93 |  | 47120.6 |  | 30.7 |  | 7.84 |  | 1.13 |  | 3.5 | c, i
61-0182 | 2020-10-15 10:00 | EDT | 0.983 |  | 16.796 |  | 7.57 |  | 93.8 |  | 47111.9 |  | 30.69 |  | 7.84 |  | 1.11 |  | 3.61 | c, i
61-0182 | 2020-10-15 10:15 | EDT | 0.976 |  | 16.827 |  | 7.62 |  | 94.6 |  | 47099.1 |  | 30.68 |  | 7.85 |  | 1.08 |  | 3.34 | c, i
61-0182 | 2020-10-15 10:30 | EDT | 0.981 |  | 16.852 |  | 7.61 |  | 94.5 |  | 47091.9 |  | 30.68 |  | 7.85 |  | 1.14 |  | 3.42 | c, i
61-0182 | 2020-10-15 10:45 | EDT | 0.976 |  | 16.862 |  | 7.61 |  | 94.5 |  | 47091.9 |  | 30.68 |  | 7.85 |  | 0.96 |  | 3.04 | c, i
61-0182 | 2020-10-15 11:00 | EDT | 0.975 |  | 16.868 |  | 7.64 |  | 94.8 |  | 47089.8 |  | 30.67 |  | 7.85 |  | 1.08 |  | 3.37 | c, i
61-0182 | 2020-10-15 11:15 | EDT | 0.974 |  | 16.864 |  | 7.62 |  | 94.7 |  | 47084.5 |  | 30.67 |  | 7.85 |  | 1.09 |  | 3.3 | c, i
61-0182 | 2020-10-15 11:30 | EDT | 0.972 |  | 16.866 |  | 7.62 |  | 94.6 |  | 47080 |  | 30.67 |  | 7.85 |  | 0.98 |  | 2.96 | c, i
61-0182 | 2020-10-15 11:45 | EDT | 0.971 |  | 16.876 |  | 7.62 |  | 94.7 |  | 47073.6 |  | 30.66 |  | 7.85 |  | 1.05 |  | 3.03 | c, i
61-0182 | 2020-10-15 12:00 | EDT | 0.969 |  | 16.892 |  | 7.66 |  | 95.2 |  | 47071.2 |  | 30.66 |  | 7.86 |  | 1.07 |  | 3.32 | c, i
61-0182 | 2020-10-15 12:15 | EDT | 0.973 |  | 16.896 |  | 7.69 |  | 95.6 |  | 47067.1 |  | 30.66 |  | 7.86 |  | 1.05 |  | 3.15 | c, i
61-0182 | 2020-10-15 12:30 | EDT | 0.971 |  | 16.916 |  | 7.72 |  | 95.9 |  | 47062.2 |  | 30.65 |  | 7.86 |  | 1.08 |  | 3.29 | c, i
61-0182 | 2020-10-15 12:45 | EDT | 0.967 |  | 16.937 |  | 7.74 |  | 96.2 |  | 47065.6 |  | 30.66 |  | 7.86 |  | 1.03 |  | 3.02 | c, i
61-0182 | 2020-10-15 13:00 | EDT | 0.971 |  | 16.963 |  | 7.76 |  | 96.5 |  | 47067.5 |  | 30.66 |  | 7.86 |  | 1 |  | 3.06 | c, i
61-0182 | 2020-10-15 13:15 | EDT | 0.963 |  | 16.981 |  | 7.77 |  | 96.7 |  | 47066.6 |  | 30.66 |  | 7.86 |  | 1 |  | 3.02 | c, i
61-0182 | 2020-10-15 13:30 | EDT | 0.963 |  | 17.017 |  | 7.77 |  | 96.8 |  | 47075.9 |  | 30.67 |  | 7.87 |  | 0.94 |  | 2.92 | c, i
61-0182 | 2020-10-15 13:45 | EDT | 0.962 |  | 17.042 |  | 7.78 |  | 97 |  | 47078.9 |  | 30.67 |  | 7.87 |  | 0.93 |  | 2.86 | c, i
61-0182 | 2020-10-15 14:00 | EDT | 0.952 |  | 17.059 |  | 7.79 |  | 97.1 |  | 47085 |  | 30.67 |  | 7.87 |  | 0.99 |  | 2.87 | c, i
61-0182 | 2020-10-15 14:15 | EDT | 0.954 |  | 17.083 |  | 7.78 |  | 97.1 |  | 47091.7 |  | 30.68 |  | 7.86 |  | 0.97 |  | 2.78 | c, i
61-0182 | 2020-10-15 14:30 | EDT | 0.956 |  | 17.104 |  | 7.78 |  | 97 |  | 47095.1 |  | 30.68 |  | 7.86 |  | 0.94 |  | 2.77 | c, i
61-0182 | 2020-10-15 14:45 | EDT | 0.962 |  | 17.117 |  | 7.78 |  | 97.1 |  | 47097 |  | 30.68 |  | 7.86 |  | 0.95 |  | 2.73 | c, i
61-0182 | 2020-10-15 15:00 | EDT | 0.96 |  | 17.129 |  | 7.79 |  | 97.3 |  | 47100.5 |  | 30.68 |  | 7.86 |  | 1.01 |  | 2.76 | c, i
61-0182 | 2020-10-15 15:15 | EDT | 0.962 |  | 17.128 |  | 7.8 |  | 97.3 |  | 47103.9 |  | 30.69 |  | 7.86 |  | 1.07 |  | 2.98 | c, i
61-0182 | 2020-10-15 15:30 | EDT | 0.956 |  | 17.144 |  | 7.82 |  | 97.6 |  | 47105.4 |  | 30.69 |  | 7.86 |  | 1.02 |  | 2.9 | c, i
61-0182 | 2020-10-15 15:45 | EDT | 0.956 |  | 17.141 |  | 7.84 |  | 97.9 |  | 47109.2 |  | 30.69 |  | 7.87 |  | 1.22 |  | 3.24 | c, i
61-0182 | 2020-10-15 16:00 | EDT | 0.961 |  | 17.132 |  | 7.85 |  | 97.9 |  | 47119.5 |  | 30.7 |  | 7.87 |  | 1.28 |  | 3.32 | c, i
61-0182 | 2020-10-15 16:15 | EDT | 0.926 |  | 17.126 |  | 7.84 |  | 97.9 |  | 47128.4 |  | 30.7 |  | 7.87 |  | 1.31 |  | 3.43 | c, i
61-0182 | 2020-10-15 16:30 | EDT | 0.951 |  | 17.123 |  | 7.84 |  | 97.8 |  | 47134.5 |  | 30.71 |  | 7.87 |  | 1.36 |  | 3.54 | c, i
61-0182 | 2020-10-15 16:45 | EDT | 0.953 |  | 17.121 |  | 7.84 |  | 97.8 |  | 47142.7 |  | 30.71 |  | 7.87 |  | 1.35 |  | 3.54 | c, i
61-0182 | 2020-10-15 17:00 | EDT | 0.958 |  | 17.13 |  | 7.78 |  | 97.1 |  | 47178.6 |  | 30.74 |  | 7.87 |  | 1.29 |  | 3.2 | c, i
61-0182 | 2020-10-15 17:15 | EDT | 0.943 |  | 17.139 |  | 7.67 |  | 95.8 |  | 47188.1 |  | 30.75 |  | 7.85 |  | 1.06 |  | 2.68 | c, i
61-0182 | 2020-10-15 17:30 | EDT | 0.962 |  | 17.198 |  | 7.67 |  | 95.9 |  | 47196.8 |  | 30.75 |  | 7.85 |  | 0.94 |  | 2.41 | c, i
61-0182 | 2020-10-15 17:45 | EDT | 0.963 |  | 17.195 |  | 7.81 |  | 97.6 |  | 47205.5 |  | 30.76 |  | 7.87 |  | 1.16 |  | 3.04 | c, i
61-0182 | 2020-10-15 18:00 | EDT | 0.956 |  | 17.177 |  | 7.81 |  | 97.7 |  | 47209.6 |  | 30.76 |  | 7.87 |  | 1.28 |  | 3.05 | c, i
61-0182 | 2020-10-15 18:15 | EDT | 0.966 |  | 17.194 |  | 7.77 |  | 97.1 |  | 47206.5 |  | 30.76 |  | 7.86 |  | 1.1 |  | 2.76 | c, i
61-0182 | 2020-10-15 18:30 | EDT | 0.964 |  | 17.183 |  | 7.74 |  | 96.8 |  | 47205.4 |  | 30.76 |  | 7.86 |  | 1.2 |  | 2.92 | c, i
61-0182 | 2020-10-15 18:45 | EDT | 0.963 |  | 17.15 |  | 7.75 |  | 96.8 |  | 47208.4 |  | 30.76 |  | 7.86 |  | 1.4 |  | 3.31 | c, i
61-0182 | 2020-10-15 19:00 | EDT | 0.965 |  | 17.132 |  | 7.79 |  | 97.3 |  | 47210.3 |  | 30.76 |  | 7.87 |  | 1.45 |  | 3.6 | c, i
61-0182 | 2020-10-15 19:15 | EDT | 0.974 |  | 17.122 |  | 7.74 |  | 96.6 |  | 47209.8 |  | 30.76 |  | 7.86 |  | 1.4 |  | 3.39 | c, i
61-0182 | 2020-10-15 19:30 | EDT | 0.958 |  | 17.131 |  | 7.71 |  | 96.3 |  | 47208.5 |  | 30.76 |  | 7.86 |  | 1.37 |  | 3.25 | c, i
61-0182 | 2020-10-15 19:45 | EDT | 0.969 |  | 17.127 |  | 7.67 |  | 95.8 |  | 47208.1 |  | 30.76 |  | 7.86 |  | 1.28 |  | 3.13 | c, i
61-0182 | 2020-10-15 20:00 | EDT | 0.973 |  | 17.133 |  | 7.66 |  | 95.7 |  | 47205.3 |  | 30.76 |  | 7.86 |  | 1.32 |  | 3.28 | c, i
61-0182 | 2020-10-15 20:15 | EDT | 0.972 |  | 17.145 |  | 7.66 |  | 95.7 |  | 47201.3 |  | 30.76 |  | 7.86 |  | 1.24 |  | 3 | c, i
61-0182 | 2020-10-15 20:30 | EDT | 0.973 |  | 17.154 |  | 7.65 |  | 95.6 |  | 47203 |  | 30.76 |  | 7.86 |  | 1.26 |  | 3.06 | c, i
61-0182 | 2020-10-15 20:45 | EDT | 0.968 |  | 17.136 |  | 7.58 |  | 94.7 |  | 47195.3 |  | 30.75 |  | 7.85 |  | 1.15 |  | 2.75 | c, i
61-0182 | 2020-10-15 21:00 | EDT | 0.971 |  | 17.126 |  | 7.57 |  | 94.6 |  | 47194.7 |  | 30.75 |  | 7.85 |  | 1.12 |  | 2.96 | c, i
61-0182 | 2020-10-15 21:15 | EDT | 0.973 |  | 17.122 |  | 7.57 |  | 94.5 |  | 47195.2 |  | 30.75 |  | 7.85 |  | 1.16 |  | 2.82 | c, i
61-0182 | 2020-10-15 21:30 | EDT | 0.973 |  | 17.121 |  | 7.58 |  | 94.7 |  | 47197.4 |  | 30.75 |  | 7.85 |  | 1.24 |  | 3.02 | c, i
61-0182 | 2020-10-15 21:45 | EDT | 0.966 |  | 17.114 |  | 7.57 |  | 94.5 |  | 47197.2 |  | 30.75 |  | 7.85 |  | 1.21 |  | 2.98 | c, i
61-0182 | 2020-10-15 22:00 | EDT | 0.97 |  | 17.103 |  | 7.58 |  | 94.6 |  | 47197.1 |  | 30.75 |  | 7.85 |  | 1.46 |  | 3.14 | c, i
61-0182 | 2020-10-15 22:15 | EDT | 0.961 |  | 17.074 |  | 7.55 |  | 94.2 |  | 47191.9 |  | 30.75 |  | 7.84 |  | 1.07 |  | 3.12 | c, i
61-0182 | 2020-10-15 22:30 | EDT | 0.972 |  | 17.062 |  | 7.55 |  | 94.2 |  | 47192.3 |  | 30.75 |  | 7.84 |  | 1.26 |  | 3.14 | c, i
61-0182 | 2020-10-15 22:45 | EDT | 0.97 |  | 17.039 |  | 7.57 |  | 94.4 |  | 47181.5 |  | 30.74 |  | 7.85 |  | 1.38 |  | 3.3 | c, i
61-0182 | 2020-10-15 23:00 | EDT | 0.971 |  | 17.057 |  | 7.67 |  | 95.6 |  | 47142.2 |  | 30.71 |  | 7.86 |  | 1.66 |  | 3.86 | c, i
61-0182 | 2020-10-15 23:15 | EDT | 0.975 |  | 17.072 |  | 7.68 |  | 95.8 |  | 47125.2 |  | 30.7 |  | 7.86 |  | 1.6 |  | 3.46 | c, i
61-0182 | 2020-10-15 23:30 | EDT | 0.972 |  | 17.072 |  | 7.69 |  | 95.9 |  | 47115.7 |  | 30.69 |  | 7.86 |  | 1.52 |  | 3.69 | c, i
61-0182 | 2020-10-15 23:45 | EDT | 0.978 |  | 17.048 |  | 7.68 |  | 95.7 |  | 47092.9 |  | 30.68 |  | 7.86 |  | 1.59 |  | 3.92 | c, i
61-0182 | 2020-10-16 | EDT | 0.975 |  | 17.031 |  | 7.63 |  | 95 |  | 47084.5 |  | 30.67 |  | 7.85 |  | 1.57 |  | 3.91 | c, i
61-0182 | 2020-10-16 00:15 | EDT | 0.974 |  | 17.011 |  | 7.61 |  | 94.7 |  | 47068.5 |  | 30.66 |  | 7.85 |  | 1.59 |  | 3.78 | c, i
61-0182 | 2020-10-16 00:30 | EDT | 0.975 |  | 17.005 |  | 7.58 |  | 94.4 |  | 47063.2 |  | 30.66 |  | 7.85 |  | 1.56 |  | 3.87 | c, i
61-0182 | 2020-10-16 00:45 | EDT | 0.972 |  | 16.993 |  | 7.57 |  | 94.2 |  | 47056.1 |  | 30.65 |  | 7.85 |  | 1.57 |  | 3.94 | c, i
61-0182 | 2020-10-16 01:00 | EDT | 0.974 |  | 17 |  | 7.54 |  | 93.9 |  | 47063.7 |  | 30.66 |  | 7.84 |  | 1.57 |  | 3.77 | c, i
61-0182 | 2020-10-16 01:15 | EDT | 0.973 |  | 16.999 |  | 7.56 |  | 94.2 |  | 47066.8 |  | 30.66 |  | 7.85 |  | 1.71 |  | 3.7 | c, i
61-0182 | 2020-10-16 01:30 | EDT | 0.973 |  | 17.006 |  | 7.57 |  | 94.3 |  | 47074.4 |  | 30.66 |  | 7.85 |  | 1.56 |  | 3.71 | c, i
61-0182 | 2020-10-16 01:45 | EDT | 0.972 |  | 17.018 |  | 7.57 |  | 94.3 |  | 47086.4 |  | 30.67 |  | 7.85 |  | 1.54 |  | 3.68 | c, i
61-0182 | 2020-10-16 02:00 | EDT | 0.972 |  | 17.025 |  | 7.58 |  | 94.4 |  | 47093.5 |  | 30.68 |  | 7.85 |  | 1.52 |  | 3.7 | c, i
61-0182 | 2020-10-16 02:15 | EDT | 0.972 |  | 17.031 |  | 7.58 |  | 94.5 |  | 47101.2 |  | 30.68 |  | 7.85 |  | 1.49 |  | 3.57 | c, i
61-0182 | 2020-10-16 02:30 | EDT | 0.972 |  | 17.03 |  | 7.55 |  | 94.1 |  | 47107.9 |  | 30.69 |  | 7.85 |  | 1.45 |  | 3.49 | c, i
61-0182 | 2020-10-16 02:45 | EDT | 0.97 |  | 17.032 |  | 7.56 |  | 94.1 |  | 47110.8 |  | 30.69 |  | 7.85 |  | 1.42 |  | 3.43 | c, i
61-0182 | 2020-10-16 03:00 | EDT | 0.967 |  | 17.031 |  | 7.53 |  | 93.9 |  | 47112.5 |  | 30.69 |  | 7.85 |  | 1.45 |  | 3.53 | c, i
61-0182 | 2020-10-16 03:15 | EDT | 0.967 |  | 17.031 |  | 7.53 |  | 93.9 |  | 47117 |  | 30.7 |  | 7.85 |  | 1.41 |  | 3.39 | c, i
61-0182 | 2020-10-16 03:30 | EDT | 0.966 |  | 17.032 |  | 7.54 |  | 94 |  | 47117.8 |  | 30.7 |  | 7.85 |  | 1.43 |  | 3.47 | c, i
61-0182 | 2020-10-16 03:45 | EDT | 0.961 |  | 17.034 |  | 7.52 |  | 93.7 |  | 47119.1 |  | 30.7 |  | 7.85 |  | 1.35 |  | 3.27 | c, i
61-0182 | 2020-10-16 04:00 | EDT | 0.969 |  | 17.034 |  | 7.53 |  | 93.9 |  | 47121.8 |  | 30.7 |  | 7.85 |  | 1.79 |  | 3.56 | c, i
61-0182 | 2020-10-16 04:15 | EDT | 0.955 |  | 17.031 |  | 7.53 |  | 93.8 |  | 47136.2 |  | 30.71 |  | 7.85 |  | 1.33 |  | 3.19 | c, i
61-0182 | 2020-10-16 04:30 | EDT | 0.963 |  | 17.025 |  | 7.51 |  | 93.6 |  | 47148.8 |  | 30.72 |  | 7.85 |  | 1.38 |  | 2.78 | c, i
61-0182 | 2020-10-16 04:45 | EDT | 0.967 |  | 17.018 |  | 7.47 |  | 93.1 |  | 47163.3 |  | 30.73 |  | 7.84 |  | 2.23 |  | 4.14 | c, i
61-0182 | 2020-10-16 05:00 | EDT | 0.963 |  | 17.043 |  | 7.42 |  | 92.6 |  | 47195.9 |  | 30.75 |  | 7.84 |  | 1.12 |  | 2.85 | c, i
61-0182 | 2020-10-16 05:15 | EDT | 0.963 |  | 17.059 |  | 7.47 |  | 93.1 |  | 47199.1 |  | 30.76 |  | 7.84 |  | 1.18 |  | 2.97 | c, i
61-0182 | 2020-10-16 05:30 | EDT | 0.962 |  | 17.056 |  | 7.51 |  | 93.6 |  | 47194.5 |  | 30.75 |  | 7.85 |  | 1.21 |  | 3.17 | c, i
61-0182 | 2020-10-16 05:45 | EDT | 0.97 |  | 17.039 |  | 7.51 |  | 93.6 |  | 47196.5 |  | 30.75 |  | 7.85 |  | 1.23 |  | 3.12 | c, i
61-0182 | 2020-10-16 06:00 | EDT | 0.973 |  | 17.017 |  | 7.45 |  | 92.9 |  | 47202.7 |  | 30.76 |  | 7.84 |  | 1.26 |  | 3.08 | c, i
61-0182 | 2020-10-16 06:15 | EDT | 0.972 |  | 16.996 |  | 7.44 |  | 92.6 |  | 47208.2 |  | 30.76 |  | 7.84 |  | 1.3 |  | 3.24 | c, i
61-0182 | 2020-10-16 06:30 | EDT | 0.977 |  | 16.978 |  | 7.41 |  | 92.3 |  | 47214.3 |  | 30.77 |  | 7.84 |  | 1.25 |  | 3.15 | c, i
61-0182 | 2020-10-16 06:45 | EDT | 0.976 |  | 16.953 |  | 7.41 |  | 92.2 |  | 47225.7 |  | 30.77 |  | 7.83 |  | 1.3 |  | 3.3 | c, i
61-0182 | 2020-10-16 07:00 | EDT | 0.972 |  | 16.937 |  | 7.41 |  | 92.2 |  | 47233.6 |  | 30.78 |  | 7.83 |  | 1.21 |  | 3.08 | c, i
61-0182 | 2020-10-16 07:15 | EDT | 0.975 |  | 16.927 |  | 7.39 |  | 92 |  | 47242 |  | 30.79 |  | 7.83 |  | 1.19 |  | 2.94 | c, i
61-0182 | 2020-10-16 07:30 | EDT | 0.973 |  | 16.926 |  | 7.37 |  | 91.8 |  | 47241.4 |  | 30.78 |  | 7.83 |  | 1.17 |  | 3 | c, i
61-0182 | 2020-10-16 07:45 | EDT | 0.982 |  | 16.923 |  | 7.39 |  | 92 |  | 47244.6 |  | 30.79 |  | 7.84 |  | 1.22 |  | 3.22 | c, i
61-0182 | 2020-10-16 08:00 | EDT | 0.984 |  | 16.92 |  | 7.38 |  | 91.8 |  | 47247.5 |  | 30.79 |  | 7.83 |  | 1.09 |  | 2.91 | c, i
61-0182 | 2020-10-16 08:15 | EDT | 0.978 |  | 16.906 |  | 7.36 |  | 91.6 |  | 47254.7 |  | 30.79 |  | 7.83 |  | 1.08 |  | 2.83 | c, i
61-0182 | 2020-10-16 08:30 | EDT | 0.976 |  | 16.919 |  | 7.39 |  | 92 |  | 47250.5 |  | 30.79 |  | 7.84 |  | 1.08 |  | 2.83 | c, i
61-0182 | 2020-10-16 08:45 | EDT | 0.974 |  | 16.922 |  | 7.38 |  | 91.8 |  | 47252.3 |  | 30.79 |  | 7.83 |  | 1.1 |  | 2.95 | c, i
61-0182 | 2020-10-16 09:00 | EDT | 0.979 |  | 16.911 |  | 7.34 |  | 91.3 |  | 47262.1 |  | 30.8 |  | 7.83 |  | 1.07 |  | 2.92 | c, i
61-0182 | 2020-10-16 09:15 | EDT | 0.967 |  | 16.915 |  | 7.34 |  | 91.3 |  | 47254.2 |  | 30.79 |  | 7.83 |  | 0.98 |  | 2.74 | c, i
61-0182 | 2020-10-16 09:30 | EDT | 0.961 |  | 16.927 |  | 7.36 |  | 91.5 |  | 47227.9 |  | 30.78 |  | 7.83 |  | 1.13 |  | 3.02 | c, i
61-0182 | 2020-10-16 09:45 | EDT | 0.969 |  | 16.946 |  | 7.37 |  | 91.8 |  | 47212 |  | 30.76 |  | 7.83 |  | 1.06 |  | 2.81 | c, i
61-0182 | 2020-10-16 10:00 | EDT | 0.956 |  | 16.95 |  | 7.36 |  | 91.6 |  | 47208 |  | 30.76 |  | 7.83 |  | 1 |  | 2.63 | c, i
61-0182 | 2020-10-16 10:15 | EDT | 0.978 |  | 16.949 |  | 7.35 |  | 91.4 |  | 47218.1 |  | 30.77 |  | 7.82 |  | 1.1 |  | 3.06 | c, i
61-0182 | 2020-10-16 10:30 | EDT | 0.976 |  | 16.96 |  | 7.37 |  | 91.8 |  | 47197.4 |  | 30.75 |  | 7.83 |  | 1.13 |  | 3.04 | c, i
61-0182 | 2020-10-16 10:45 | EDT | 0.967 |  | 16.981 |  | 7.39 |  | 92 |  | 47194.8 |  | 30.75 |  | 7.83 |  | 1.15 |  | 3.33 | c, i
61-0182 | 2020-10-16 11:00 | EDT | 0.971 |  | 16.998 |  | 7.4 |  | 92.1 |  | 47171.5 |  | 30.73 |  | 7.83 |  | 1.24 |  | 3.33 | c, i
61-0182 | 2020-10-16 11:15 | EDT | 0.973 |  | 17.013 |  | 7.4 |  | 92.2 |  | 47175.1 |  | 30.74 |  | 7.83 |  | 1.19 |  | 3.51 | c, i
61-0182 | 2020-10-16 11:30 | EDT | 0.968 |  | 17.012 |  | 7.39 |  | 92.1 |  | 47161.1 |  | 30.73 |  | 7.83 |  | 1.18 |  | 3.1 | c, i
61-0182 | 2020-10-16 11:45 | EDT | 0.969 |  | 17.055 |  | 7.42 |  | 92.6 |  | 47164 |  | 30.73 |  | 7.83 |  | 1.27 |  | 3.4 | c, i
61-0182 | 2020-10-16 12:00 | EDT | 0.971 |  | 17.086 |  | 7.43 |  | 92.7 |  | 47172.8 |  | 30.74 |  | 7.84 |  | 1.15 |  | 3.04 | c, i
61-0182 | 2020-10-16 12:15 | EDT | 0.972 |  | 17.077 |  | 7.43 |  | 92.7 |  | 47160.5 |  | 30.73 |  | 7.83 |  | 1.27 |  | 3.21 | c, i
61-0182 | 2020-10-16 12:30 | EDT | 0.968 |  | 17.101 |  | 7.47 |  | 93.2 |  | 47161.2 |  | 30.73 |  | 7.84 |  | 1.31 |  | 3.35 | c, i
61-0182 | 2020-10-16 12:45 | EDT | 0.967 |  | 17.108 |  | 7.46 |  | 93.1 |  | 47153.1 |  | 30.72 |  | 7.84 |  | 1.34 |  | 3.57 | c, i
61-0182 | 2020-10-16 13:00 | EDT | 0.966 |  | 17.128 |  | 7.48 |  | 93.4 |  | 47142.8 |  | 30.72 |  | 7.84 |  | 1.47 |  | 3.99 | c, i
61-0182 | 2020-10-16 13:15 | EDT | 0.963 |  | 17.144 |  | 7.49 |  | 93.5 |  | 47143.9 |  | 30.72 |  | 7.84 |  | 1.37 |  | 3.56 | c, i
61-0182 | 2020-10-16 13:30 | EDT | 0.959 |  | 17.156 |  | 7.48 |  | 93.5 |  | 47137.7 |  | 30.71 |  | 7.84 |  | 1.39 |  | 3.55 | c, i
61-0182 | 2020-10-16 13:45 | EDT | 0.962 |  | 17.175 |  | 7.52 |  | 94 |  | 47140.8 |  | 30.71 |  | 7.85 |  | 1.48 |  | 3.87 | c, i
61-0182 | 2020-10-16 14:00 | EDT | 0.96 |  | 17.174 |  | 7.53 |  | 94.1 |  | 47141.6 |  | 30.71 |  | 7.85 |  | 1.45 |  | 3.89 | c, i
61-0182 | 2020-10-16 14:15 | EDT | 0.965 |  | 17.165 |  | 7.54 |  | 94.2 |  | 47143.4 |  | 30.72 |  | 7.85 |  | 1.48 |  | 3.89 | c, i
61-0182 | 2020-10-16 14:30 | EDT | 0.958 |  | 17.171 |  | 7.53 |  | 94.2 |  | 47152.4 |  | 30.72 |  | 7.85 |  | 1.4 |  | 3.63 | c, i
61-0182 | 2020-10-16 14:45 | EDT | 0.963 |  | 17.162 |  | 7.53 |  | 94.1 |  | 47152.8 |  | 30.72 |  | 7.84 |  | 1.42 |  | 3.65 | c, i
61-0182 | 2020-10-16 15:00 | EDT | 0.966 |  | 17.167 |  | 7.53 |  | 94.1 |  | 47156 |  | 30.72 |  | 7.84 |  | 1.48 |  | 3.75 | c, i
61-0182 | 2020-10-16 15:15 | EDT | 0.953 |  | 17.146 |  | 7.51 |  | 93.8 |  | 47145.5 |  | 30.72 |  | 7.84 |  | 1.4 |  | 3.5 | c, i
61-0182 | 2020-10-16 15:30 | EDT | 0.961 |  | 17.131 |  | 7.5 |  | 93.6 |  | 47137.8 |  | 30.71 |  | 7.83 |  | 1.42 |  | 3.44 | c, i
61-0182 | 2020-10-16 15:45 | EDT | 0.971 |  | 17.127 |  | 7.47 |  | 93.3 |  | 47137.3 |  | 30.71 |  | 7.83 |  | 1.49 |  | 3.74 | c, i
61-0182 | 2020-10-16 16:00 | EDT | 0.971 |  | 17.123 |  | 7.42 |  | 92.7 |  | 47128.1 |  | 30.7 |  | 7.83 |  | 1.41 |  | 3.42 | c, i
61-0182 | 2020-10-16 16:15 | EDT | 0.972 |  | 17.118 |  | 7.42 |  | 92.7 |  | 47129.3 |  | 30.71 |  | 7.82 |  | 1.54 |  | 3.48 | c, i
61-0182 | 2020-10-16 16:30 | EDT | 0.974 |  | 17.112 |  | 7.39 |  | 92.3 |  | 47120.8 |  | 30.7 |  | 7.82 |  | 1.4 |  | 3.28 | c, i
61-0182 | 2020-10-16 16:45 | EDT | 0.975 |  | 17.109 |  | 7.35 |  | 91.8 |  | 47118.3 |  | 30.7 |  | 7.81 |  | 1.29 |  | 3.05 | c, i
61-0182 | 2020-10-16 17:00 | EDT | 0.975 |  | 17.107 |  | 7.36 |  | 91.8 |  | 47109.1 |  | 30.69 |  | 7.82 |  | 1.38 |  | 3.32 | c, i
61-0182 | 2020-10-16 17:15 | EDT | 0.979 |  | 17.114 |  | 7.34 |  | 91.6 |  | 47104.5 |  | 30.69 |  | 7.81 |  | 1.22 |  | 2.86 | c, i
61-0182 | 2020-10-16 17:30 | EDT | 0.987 |  | 17.105 |  | 7.35 |  | 91.7 |  | 47126.3 |  | 30.7 |  | 7.81 |  | 1.29 |  | 3 | c, i
61-0182 | 2020-10-16 17:45 | EDT | 0.992 |  | 17.092 |  | 7.35 |  | 91.7 |  | 47148.2 |  | 30.72 |  | 7.81 |  | 1.32 |  | 3.33 | c, i
61-0182 | 2020-10-16 18:00 | EDT | 0.992 |  | 17.074 |  | 7.35 |  | 91.7 |  | 47185.5 |  | 30.75 |  | 7.81 |  | 1.34 |  | 3.2 | c, i
61-0182 | 2020-10-16 18:15 | EDT | 0.995 |  | 17.048 |  | 7.38 |  | 92 |  | 47228.4 |  | 30.78 |  | 7.82 |  | 1.42 |  | 3 | c, i
61-0182 | 2020-10-16 18:30 | EDT | 1 |  | 17.056 |  | 7.37 |  | 92 |  | 47239.3 |  | 30.78 |  | 7.82 |  | 1.56 |  | 3.8 | c, i
61-0182 | 2020-10-16 18:45 | EDT | 1 |  | 17.038 |  | 7.36 |  | 91.8 |  | 47235.9 |  | 30.78 |  | 7.82 |  | 1.51 |  | 3.65 | c, i
61-0182 | 2020-10-16 19:00 | EDT | 0.999 |  | 17.028 |  | 7.38 |  | 92 |  | 47238.7 |  | 30.78 |  | 7.82 |  | 1.52 |  | 3.55 | c, i
61-0182 | 2020-10-16 19:15 | EDT | 1.006 |  | 17.003 |  | 7.37 |  | 91.9 |  | 47250 |  | 30.79 |  | 7.82 |  | 1.56 |  | 3.84 | c, i
61-0182 | 2020-10-16 19:30 | EDT | 1.003 |  | 17.002 |  | 7.37 |  | 91.8 |  | 47256.6 |  | 30.8 |  | 7.82 |  | 1.6 |  | 3.91 | c, i
61-0182 | 2020-10-16 19:45 | EDT | 1 |  | 17.01 |  | 7.35 |  | 91.6 |  | 47252.6 |  | 30.79 |  | 7.82 |  | 1.52 |  | 3.79 | c, i
61-0182 | 2020-10-16 20:00 | EDT | 0.999 |  | 16.996 |  | 7.32 |  | 91.2 |  | 47249 |  | 30.79 |  | 7.82 |  | 1.7 |  | 4.13 | c, i
61-0182 | 2020-10-16 20:15 | EDT | 0.998 |  | 16.995 |  | 7.27 |  | 90.6 |  | 47247 |  | 30.79 |  | 7.82 |  | 1.8 |  | 4.18 | c, i
61-0182 | 2020-10-16 20:30 | EDT | 0.996 |  | 16.974 |  | 7.27 |  | 90.5 |  | 47248.7 |  | 30.79 |  | 7.82 |  | 1.66 |  | 4.27 | c, i
61-0182 | 2020-10-16 20:45 | EDT | 0.994 |  | 16.987 |  | 7.24 |  | 90.2 |  | 47246.9 |  | 30.79 |  | 7.82 |  | 1.64 |  | 3.95 | c, i
61-0182 | 2020-10-16 21:00 | EDT | 0.996 |  | 16.966 |  | 7.28 |  | 90.7 |  | 47251 |  | 30.79 |  | 7.82 |  | 1.63 |  | 3.89 | c, i
61-0182 | 2020-10-16 21:15 | EDT | 0.993 |  | 16.971 |  | 7.21 |  | 89.8 |  | 47253.3 |  | 30.79 |  | 7.81 |  | 1.69 |  | 4.45 | c, i
61-0182 | 2020-10-16 21:30 | EDT | 0.991 |  | 16.955 |  | 7.28 |  | 90.6 |  | 47245.8 |  | 30.79 |  | 7.82 |  | 1.71 |  | 4.26 | c, i
61-0182 | 2020-10-16 21:45 | EDT | 0.991 |  | 16.969 |  | 7.25 |  | 90.2 |  | 47243.4 |  | 30.79 |  | 7.82 |  | 1.41 |  | 4.04 | c, i
61-0182 | 2020-10-16 22:00 | EDT | 0.99 |  | 16.936 |  | 7.32 |  | 91.1 |  | 47178.7 |  | 30.74 |  | 7.82 |  | 1.51 |  | 3.56 | c, i
61-0182 | 2020-10-16 22:15 | EDT | 0.987 |  | 16.963 |  | 7.32 |  | 91.2 |  | 47182.4 |  | 30.74 |  | 7.81 |  | 1.5 |  | 3.73 | c, i
61-0182 | 2020-10-16 22:30 | EDT | 0.984 |  | 16.976 |  | 7.3 |  | 90.9 |  | 47144.6 |  | 30.72 |  | 7.81 |  | 1.72 |  | 4.38 | c, i
61-0182 | 2020-10-16 22:45 | EDT | 0.982 |  | 16.999 |  | 7.29 |  | 90.8 |  | 47132.8 |  | 30.71 |  | 7.81 |  | 1.51 |  | 3.83 | c, i
61-0182 | 2020-10-16 23:00 | EDT | 0.982 |  | 17.012 |  | 7.29 |  | 90.8 |  | 47130.5 |  | 30.71 |  | 7.81 |  | 1.44 |  | 3.53 | c, i
61-0182 | 2020-10-16 23:15 | EDT | 0.982 |  | 16.996 |  | 7.31 |  | 91 |  | 47094.5 |  | 30.68 |  | 7.81 |  | 1.45 |  | 3.49 | c, i
61-0182 | 2020-10-16 23:30 | EDT | 0.983 |  | 16.972 |  | 7.32 |  | 91 |  | 47057 |  | 30.65 |  | 7.81 |  | 1.56 |  | 3.79 | c, i
61-0182 | 2020-10-16 23:45 | EDT | 0.984 |  | 16.95 |  | 7.33 |  | 91.1 |  | 47009.8 |  | 30.62 |  | 7.81 |  | 1.37 |  | 3.26 | c, i
61-0182 | 2020-10-17 | EDT | 0.983 |  | 16.951 |  | 7.34 |  | 91.3 |  | 47020.1 |  | 30.62 |  | 7.81 |  | 1.39 |  | 3.32 | c, i
61-0182 | 2020-10-17 00:15 | EDT | 0.978 |  | 16.933 |  | 7.34 |  | 91.2 |  | 47003.3 |  | 30.61 |  | 7.81 |  | 1.38 |  | 3.21 | c, i
61-0182 | 2020-10-17 00:30 | EDT | 0.98 |  | 16.938 |  | 7.34 |  | 91.3 |  | 47022.7 |  | 30.63 |  | 7.81 |  | 1.4 |  | 3.35 | c, i
61-0182 | 2020-10-17 00:45 | EDT | 0.975 |  | 16.902 |  | 7.34 |  | 91.2 |  | 46964.7 |  | 30.58 |  | 7.81 |  | 1.5 |  | 3.7 | c, i
61-0182 | 2020-10-17 01:00 | EDT | 0.972 |  | 16.881 |  | 7.34 |  | 91.2 |  | 46948 |  | 30.57 |  | 7.81 |  | 1.18 |  | 3.32 | c, i
61-0182 | 2020-10-17 01:15 | EDT | 0.97 |  | 16.86 |  | 7.33 |  | 91 |  | 46919.3 |  | 30.55 |  | 7.81 |  | 1.45 |  | 3.47 | c, i
61-0182 | 2020-10-17 01:30 | EDT | 0.969 |  | 16.869 |  | 7.33 |  | 91 |  | 46938.4 |  | 30.56 |  | 7.81 |  | 1.43 |  | 3.33 | c, i
61-0182 | 2020-10-17 01:45 | EDT | 0.983 |  | 16.857 |  | 7.3 |  | 90.6 |  | 46935.8 |  | 30.56 |  | 7.81 |  | 1.51 |  | 3.73 | c, i
61-0182 | 2020-10-17 02:00 | EDT | 0.975 |  | 16.84 |  | 7.32 |  | 90.8 |  | 46900.5 |  | 30.54 |  | 7.81 |  | 1.39 |  | 3.43 | c, i
61-0182 | 2020-10-17 02:15 | EDT | 0.965 |  | 16.844 |  | 7.33 |  | 90.9 |  | 46922.7 |  | 30.55 |  | 7.82 |  | 1.43 |  | 3.43 | c, i
61-0182 | 2020-10-17 02:30 | EDT | 0.97 |  | 16.83 |  | 7.29 |  | 90.4 |  | 46926.3 |  | 30.56 |  | 7.81 |  | 1.22 |  | 3.42 | c, i
61-0182 | 2020-10-17 02:45 | EDT | 0.969 |  | 16.786 |  | 7.32 |  | 90.7 |  | 46867.2 |  | 30.51 |  | 7.81 |  | 1.39 |  | 3.35 | c, i
61-0182 | 2020-10-17 03:00 | EDT | 0.968 |  | 16.77 |  | 7.34 |  | 90.9 |  | 46837.1 |  | 30.49 |  | 7.81 |  | 1.39 |  | 3.39 | c, i
61-0182 | 2020-10-17 03:15 | EDT | 0.962 |  | 16.761 |  | 7.31 |  | 90.5 |  | 46837.8 |  | 30.49 |  | 7.81 |  | 1.4 |  | 3.39 | c, i
61-0182 | 2020-10-17 03:30 | EDT | 0.954 |  | 16.752 |  | 7.31 |  | 90.5 |  | 46840.7 |  | 30.49 |  | 7.81 |  | 1.42 |  | 3.39 | c, i
61-0182 | 2020-10-17 03:45 | EDT | 0.975 |  | 16.725 |  | 7.3 |  | 90.3 |  | 46808.3 |  | 30.47 |  | 7.81 |  | 1.38 |  | 3.37 | c, i
61-0182 | 2020-10-17 04:00 | EDT | 0.971 |  | 16.701 |  | 7.31 |  | 90.3 |  | 46771.4 |  | 30.44 |  | 7.81 |  | 1.35 |  | 3.21 | c, i
61-0182 | 2020-10-17 04:15 | EDT | 0.969 |  | 16.665 |  | 7.33 |  | 90.5 |  | 46760.6 |  | 30.43 |  | 7.81 |  | 1.41 |  | 3.53 | c, i
61-0182 | 2020-10-17 04:30 | EDT | 0.974 |  | 16.671 |  | 7.29 |  | 90 |  | 46778.6 |  | 30.45 |  | 7.8 |  | 1.39 |  | 3.37 | c, i
61-0182 | 2020-10-17 04:45 | EDT | 0.98 |  | 16.661 |  | 7.27 |  | 89.8 |  | 46758.1 |  | 30.43 |  | 7.8 |  | 1.29 |  | 3.19 | c, i
61-0182 | 2020-10-17 05:00 | EDT | 0.982 |  | 16.617 |  | 7.29 |  | 90 |  | 46738.6 |  | 30.42 |  | 7.8 |  | 1.36 |  | 3.33 | c, i
61-0182 | 2020-10-17 05:15 | EDT | 0.989 |  | 16.619 |  | 7.27 |  | 89.8 |  | 46740.6 |  | 30.42 |  | 7.8 |  | 1.3 |  | 3.15 | c, i
61-0182 | 2020-10-17 05:30 | EDT | 0.989 |  | 16.599 |  | 7.3 |  | 90.1 |  | 46731.6 |  | 30.41 |  | 7.8 |  | 1.37 |  | 3.35 | c, i
61-0182 | 2020-10-17 05:45 | EDT | 0.985 |  | 16.585 |  | 7.32 |  | 90.3 |  | 46728.5 |  | 30.41 |  | 7.8 |  | 1.3 |  | 3.2 | c, i
61-0182 | 2020-10-17 06:00 | EDT | 0.986 |  | 16.587 |  | 7.32 |  | 90.3 |  | 46745.2 |  | 30.42 |  | 7.8 |  | 1.32 |  | 3.21 | c, i
61-0182 | 2020-10-17 06:15 | EDT | 0.995 |  | 16.604 |  | 7.3 |  | 90.1 |  | 46754.3 |  | 30.43 |  | 7.8 |  | 1.32 |  | 3.23 | c, i
61-0182 | 2020-10-17 06:30 | EDT | 0.994 |  | 16.582 |  | 7.31 |  | 90.2 |  | 46760.8 |  | 30.43 |  | 7.8 |  | 1.29 |  | 3.13 | c, i
61-0182 | 2020-10-17 06:45 | EDT | 0.99 |  | 16.55 |  | 7.33 |  | 90.3 |  | 46758.4 |  | 30.43 |  | 7.8 |  | 1.22 |  | 3.09 | c, i
61-0182 | 2020-10-17 07:00 | EDT | 0.997 |  | 16.532 |  | 7.33 |  | 90.3 |  | 46763.8 |  | 30.43 |  | 7.8 |  | 1.26 |  | 2.66 | c, i
61-0182 | 2020-10-17 07:15 | EDT | 0.994 |  | 16.522 |  | 7.3 |  | 89.9 |  | 46760.8 |  | 30.43 |  | 7.8 |  | 1.22 |  | 2.89 | c, i
61-0182 | 2020-10-17 07:30 | EDT | 0.997 |  | 16.508 |  | 7.31 |  | 90 |  | 46761.2 |  | 30.43 |  | 7.8 |  | 1.2 |  | 2.96 | c, i
61-0182 | 2020-10-17 07:45 | EDT | 0.992 |  | 16.471 |  | 7.3 |  | 89.8 |  | 46768 |  | 30.44 |  | 7.8 |  | 1.17 |  | 3.04 | c, i
61-0182 | 2020-10-17 08:00 | EDT | 0.987 |  | 16.472 |  | 7.27 |  | 89.5 |  | 46765.6 |  | 30.43 |  | 7.8 |  | 1.13 |  | 3.03 | c, i
61-0182 | 2020-10-17 08:15 | EDT | 0.992 |  | 16.457 |  | 7.24 |  | 89.1 |  | 46765.3 |  | 30.43 |  | 7.79 |  | 1.08 |  | 2.85 | c, i
61-0182 | 2020-10-17 08:30 | EDT | 0.997 |  | 16.452 |  | 7.26 |  | 89.3 |  | 46779.4 |  | 30.44 |  | 7.8 |  | 1.04 |  | 2.75 | c, i
61-0182 | 2020-10-17 08:45 | EDT | 1.005 |  | 16.433 |  | 7.26 |  | 89.3 |  | 46789.6 |  | 30.45 |  | 7.8 |  | 1.01 |  | 2.99 | c, i
61-0182 | 2020-10-17 09:00 | EDT | 1.012 |  | 16.433 |  | 7.28 |  | 89.6 |  | 46798.2 |  | 30.46 |  | 7.8 |  | 1.06 |  | 2.84 | c, i
61-0182 | 2020-10-17 09:15 | EDT | 1.011 |  | 16.41 |  | 7.31 |  | 89.9 |  | 46813.8 |  | 30.47 |  | 7.8 |  | 1.08 |  | 2.83 | c, i
61-0182 | 2020-10-17 09:30 | EDT | 1.023 |  | 16.415 |  | 7.32 |  | 90 |  | 46807.1 |  | 30.46 |  | 7.8 |  | 1.09 |  | 2.9 | c, i
61-0182 | 2020-10-17 09:45 | EDT | 1.026 |  | 16.411 |  | 7.34 |  | 90.2 |  | 46807.9 |  | 30.46 |  | 7.8 |  | 1.03 |  | 2.84 | c, i
61-0182 | 2020-10-17 10:00 | EDT | 1.027 |  | 16.406 |  | 7.35 |  | 90.4 |  | 46792.3 |  | 30.45 |  | 7.8 |  | 1.06 |  | 2.9 | c, i
61-0182 | 2020-10-17 10:15 | EDT | 1.03 |  | 16.407 |  | 7.39 |  | 90.8 |  | 46769.7 |  | 30.44 |  | 7.81 |  | 0.9 |  | 2.59 | c, i
61-0182 | 2020-10-17 10:30 | EDT | 1.028 |  | 16.417 |  | 7.4 |  | 91 |  | 46768.5 |  | 30.44 |  | 7.81 |  | 0.92 |  | 2.65 | c, i
61-0182 | 2020-10-17 10:45 | EDT | 1.03 |  | 16.444 |  | 7.4 |  | 91 |  | 46761.8 |  | 30.43 |  | 7.81 |  | 0.88 |  | 2.52 | c, i
61-0182 | 2020-10-17 11:00 | EDT | 1.027 |  | 16.391 |  | 7.44 |  | 91.4 |  | 46703.4 |  | 30.39 |  | 7.81 |  | 0.92 |  | 2.49 | c, i
61-0182 | 2020-10-17 11:15 | EDT | 1.03 |  | 16.42 |  | 7.45 |  | 91.5 |  | 46694.6 |  | 30.38 |  | 7.81 |  | 0.87 |  | 2.66 | c, i
61-0182 | 2020-10-17 11:30 | EDT | 1.019 |  | 16.461 |  | 7.43 |  | 91.4 |  | 46685.8 |  | 30.38 |  | 7.81 |  | 0.84 |  | 2.53 | c, i
61-0182 | 2020-10-17 11:45 | EDT | 1.032 |  | 16.486 |  | 7.43 |  | 91.4 |  | 46649.6 |  | 30.35 |  | 7.81 |  | 0.86 |  | 2.58 | c, i
61-0182 | 2020-10-17 12:00 | EDT | 1.03 |  | 16.518 |  | 7.41 |  | 91.2 |  | 46634.2 |  | 30.34 |  | 7.81 |  | 0.82 |  | 2.45 | c, i
61-0182 | 2020-10-17 12:15 | EDT | 1.031 |  | 16.562 |  | 7.37 |  | 90.7 |  | 46622.5 |  | 30.33 |  | 7.8 |  | 0.81 |  | 2.29 | c, i
61-0182 | 2020-10-17 12:30 | EDT | 1.023 |  | 16.583 |  | 7.36 |  | 90.7 |  | 46603.9 |  | 30.32 |  | 7.8 |  | 0.84 |  | 2.33 | c, i
61-0182 | 2020-10-17 12:45 | EDT | 1.035 |  | 16.41 |  | 7.39 |  | 90.7 |  | 46415.2 |  | 30.18 |  | 7.79 |  | 0.78 |  | 2.31 | c, i
61-0182 | 2020-10-17 13:00 | EDT | 1.038 |  | 16.333 |  | 7.39 |  | 90.5 |  | 46331.6 |  | 30.12 |  | 7.79 |  | 0.79 |  | 2.3 | c, i
61-0182 | 2020-10-17 13:15 | EDT | 1.034 |  | 16.347 |  | 7.39 |  | 90.5 |  | 46323.6 |  | 30.11 |  | 7.79 |  | 0.8 |  | 2.33 | c, i
61-0182 | 2020-10-17 13:30 | EDT | 1.033 |  | 16.382 |  | 7.39 |  | 90.6 |  | 46355.9 |  | 30.14 |  | 7.79 |  | 0.84 |  | 2.37 | c, i
61-0182 | 2020-10-17 13:45 | EDT | 1.033 |  | 16.405 |  | 7.38 |  | 90.6 |  | 46382.2 |  | 30.16 |  | 7.79 |  | 0.86 |  | 2.27 | c, i
61-0182 | 2020-10-17 14:00 | EDT | 1.033 |  | 16.399 |  | 7.32 |  | 89.8 |  | 46368 |  | 30.15 |  | 7.79 |  | 0.77 |  | 2.16 | c, i
61-0182 | 2020-10-17 14:15 | EDT | 1.038 |  | 16.402 |  | 7.4 |  | 90.7 |  | 46320.3 |  | 30.11 |  | 7.79 |  | 0.86 |  | 2.44 | c, i
61-0182 | 2020-10-17 14:30 | EDT | 1.034 |  | 16.433 |  | 7.41 |  | 91 |  | 46347.2 |  | 30.13 |  | 7.8 |  | 0.89 |  | 2.45 | c, i
61-0182 | 2020-10-17 14:45 | EDT | 1.041 |  | 16.43 |  | 7.47 |  | 91.7 |  | 46320.7 |  | 30.11 |  | 7.8 |  | 0.92 |  | 2.77 | c, i
61-0182 | 2020-10-17 15:00 | EDT | 1.044 |  | 16.512 |  | 7.49 |  | 92.1 |  | 46453.5 |  | 30.21 |  | 7.81 |  | 0.91 |  | 2.65 | c, i
61-0182 | 2020-10-17 15:15 | EDT | 1.045 |  | 16.476 |  | 7.43 |  | 91.2 |  | 46401.2 |  | 30.17 |  | 7.8 |  | 0.95 |  | 2.59 | c, i
61-0182 | 2020-10-17 15:30 | EDT | 1.045 |  | 16.479 |  | 7.46 |  | 91.6 |  | 46401.2 |  | 30.17 |  | 7.8 |  | 0.96 |  | 2.47 | c, i
61-0182 | 2020-10-17 15:45 | EDT | 1.044 |  | 16.479 |  | 7.5 |  | 92.1 |  | 46415.1 |  | 30.18 |  | 7.8 |  | 0.98 |  | 2.66 | c, i
61-0182 | 2020-10-17 16:00 | EDT | 1.042 |  | 16.502 |  | 7.52 |  | 92.5 |  | 46447.9 |  | 30.21 |  | 7.81 |  | 1.13 |  | 2.81 | c, i
61-0182 | 2020-10-17 16:15 | EDT | 1.046 |  | 16.524 |  | 7.55 |  | 92.9 |  | 46475.9 |  | 30.23 |  | 7.81 |  | 1.2 |  | 3.03 | c, i
61-0182 | 2020-10-17 16:30 | EDT | 1.045 |  | 16.513 |  | 7.54 |  | 92.7 |  | 46477.2 |  | 30.23 |  | 7.81 |  | 1.22 |  | 3.13 | c, i
61-0182 | 2020-10-17 16:45 | EDT | 1.048 |  | 16.517 |  | 7.55 |  | 92.9 |  | 46490.9 |  | 30.24 |  | 7.81 |  | 1.21 |  | 3.08 | c, i
61-0182 | 2020-10-17 17:00 | EDT | 1.047 |  | 16.506 |  | 7.55 |  | 92.9 |  | 46502.8 |  | 30.24 |  | 7.81 |  | 1.36 |  | 3.19 | c, i
61-0182 | 2020-10-17 17:15 | EDT | 1.048 |  | 16.542 |  | 7.52 |  | 92.6 |  | 46523.1 |  | 30.26 |  | 7.81 |  | 1.4 |  | 3.13 | c, i
61-0182 | 2020-10-17 17:30 | EDT | 1.051 |  | 16.552 |  | 7.37 |  | 90.8 |  | 46541.2 |  | 30.27 |  | 7.8 |  | 1.39 |  | 2.95 | c, i
61-0182 | 2020-10-17 17:45 | EDT | 1.054 |  | 16.56 |  | 7.58 |  | 93.3 |  | 46549.1 |  | 30.28 |  | 7.82 |  | 1.78 |  | 3.54 | c, i
61-0182 | 2020-10-17 18:00 | EDT | 1.058 |  | 16.552 |  | 7.54 |  | 92.8 |  | 46592.4 |  | 30.31 |  | 7.81 |  | 1.78 |  | 4.04 | c, i
61-0182 | 2020-10-17 18:15 | EDT | 1.063 |  | 16.55 |  | 7.63 |  | 94 |  | 46610.2 |  | 30.32 |  | 7.82 |  | 2 |  | 4.8 | c, i
61-0182 | 2020-10-17 18:30 | EDT | 1.067 |  | 16.553 |  | 7.66 |  | 94.4 |  | 46648.8 |  | 30.35 |  | 7.83 |  | 1.87 |  | 4.68 | c, i
61-0182 | 2020-10-17 18:45 | EDT | 1.072 |  | 16.565 |  | 7.57 |  | 93.3 |  | 46677.9 |  | 30.37 |  | 7.81 |  | 2.11 |  | 5.02 | c, i
61-0182 | 2020-10-17 19:00 | EDT | 1.075 |  | 16.542 |  | 7.61 |  | 93.7 |  | 46668.2 |  | 30.36 |  | 7.82 |  | 2.07 |  | 6.95 | c, i
61-0182 | 2020-10-17 19:15 | EDT | 1.079 |  | 16.522 |  | 7.59 |  | 93.5 |  | 46693.5 |  | 30.38 |  | 7.82 |  | 2.15 |  | 4.91 | c, i
61-0182 | 2020-10-17 19:30 | EDT | 1.082 |  | 16.472 |  | 7.59 |  | 93.4 |  | 46723.6 |  | 30.4 |  | 7.82 |  | 2.12 |  | 5.31 | c, i
61-0182 | 2020-10-17 19:45 | EDT | 1.084 |  | 16.474 |  | 7.52 |  | 92.5 |  | 46781.9 |  | 30.45 |  | 7.82 |  | 1.88 |  | 5.99 | c, i
61-0182 | 2020-10-17 20:00 | EDT | 1.086 |  | 16.475 |  | 7.49 |  | 92.1 |  | 46775.2 |  | 30.44 |  | 7.82 |  | 1.69 |  | 4.14 | c, i
61-0182 | 2020-10-17 20:15 | EDT | 1.09 |  | 16.465 |  | 7.5 |  | 92.3 |  | 46777.9 |  | 30.44 |  | 7.82 |  | 1.82 |  | 4.92 | c, i
61-0182 | 2020-10-17 20:30 | EDT | 1.094 |  | 16.241 |  | 7.58 |  | 92.8 |  | 46696 |  | 30.38 |  | 7.82 |  | 1.73 |  | 4.14 | c, i
61-0182 | 2020-10-17 20:45 | EDT | 1.095 |  | 16.289 |  | 7.54 |  | 92.4 |  | 46735.4 |  | 30.41 |  | 7.82 |  | 1.68 |  | 4.02 | c, i
61-0182 | 2020-10-17 21:00 | EDT | 1.098 |  | 16.311 |  | 7.51 |  | 92.1 |  | 46748.3 |  | 30.42 |  | 7.82 |  | 1.73 |  | 4.35 | c, i
61-0182 | 2020-10-17 21:15 | EDT | 1.102 |  | 16.307 |  | 7.52 |  | 92.2 |  | 46730.1 |  | 30.41 |  | 7.81 |  | 1.83 |  | 4.61 | c, i
61-0182 | 2020-10-17 21:30 | EDT | 1.105 |  | 16.29 |  | 7.55 |  | 92.5 |  | 46731.1 |  | 30.41 |  | 7.82 |  | 1.98 |  | 5.06 | c, i
61-0182 | 2020-10-17 21:45 | EDT | 1.107 |  | 16.31 |  | 7.53 |  | 92.4 |  | 46736.7 |  | 30.41 |  | 7.82 |  | 1.83 |  | 5.18 | c, i
61-0182 | 2020-10-17 22:00 | EDT | 1.108 |  | 16.419 |  | 7.53 |  | 92.6 |  | 46780.6 |  | 30.44 |  | 7.82 |  | 1.94 |  | 4.84 | c, i
61-0182 | 2020-10-17 22:15 | EDT | 1.111 |  | 16.401 |  | 7.6 |  | 93.3 |  | 46732 |  | 30.41 |  | 7.82 |  | 1.89 |  | 4.69 | c, i
61-0182 | 2020-10-17 22:30 | EDT | 1.111 |  | 16.409 |  | 7.62 |  | 93.7 |  | 46712.2 |  | 30.4 |  | 7.82 |  | 1.87 |  | 5.07 | c, i
61-0182 | 2020-10-17 22:45 | EDT | 1.112 |  | 16.427 |  | 7.6 |  | 93.4 |  | 46652.8 |  | 30.35 |  | 7.82 |  | 1.88 |  | 4.78 | c, i
61-0182 | 2020-10-17 23:00 | EDT | 1.112 |  | 16.228 |  | 7.53 |  | 92.2 |  | 46521.8 |  | 30.26 |  | 7.81 |  | 1.64 |  | 3.89 | c, i
61-0182 | 2020-10-17 23:15 | EDT | 1.114 |  | 16.24 |  | 7.52 |  | 92 |  | 46536.3 |  | 30.27 |  | 7.81 |  | 1.59 |  | 3.92 | c, i
61-0182 | 2020-10-17 23:30 | EDT | 1.115 |  | 16.259 |  | 7.48 |  | 91.5 |  | 46513.4 |  | 30.25 |  | 7.8 |  | 1.56 |  | 3.81 | c, i
61-0182 | 2020-10-17 23:45 | EDT | 1.116 |  | 16.256 |  | 7.48 |  | 91.6 |  | 46544.9 |  | 30.27 |  | 7.8 |  | 1.62 |  | 4.43 | c, i
61-0182 | 2020-10-18 | EDT | 1.116 |  | 16.287 |  | 7.48 |  | 91.7 |  | 46586.9 |  | 30.3 |  | 7.81 |  | 1.65 |  | 4 | c, i
61-0182 | 2020-10-18 00:15 | EDT | 1.118 |  | 16.345 |  | 7.51 |  | 92.2 |  | 46639.9 |  | 30.34 |  | 7.81 |  | 1.86 |  | 8.22 | c, i
61-0182 | 2020-10-18 00:30 | EDT | 1.116 |  | 16.14 |  | 7.47 |  | 91.2 |  | 46483.9 |  | 30.23 |  | 7.81 |  | 1.47 |  | 3.6 | c, i
61-0182 | 2020-10-18 00:45 | EDT | 1.117 |  | 16.244 |  | 7.46 |  | 91.3 |  | 46549.3 |  | 30.28 |  | 7.8 |  | 1.66 |  | 4.48 | c, i
61-0182 | 2020-10-18 01:00 | EDT | 1.118 |  | 16.28 |  | 7.43 |  | 91 |  | 46581.8 |  | 30.3 |  | 7.8 |  | 1.75 |  | 6.67 | c, i
61-0182 | 2020-10-18 01:15 | EDT | 1.119 |  | 16.295 |  | 7.45 |  | 91.2 |  | 46601.1 |  | 30.31 |  | 7.8 |  | 1.97 |  | 5.19 | c, i
61-0182 | 2020-10-18 01:30 | EDT | 1.12 |  | 16.114 |  | 7.41 |  | 90.5 |  | 46475.6 |  | 30.22 |  | 7.8 |  | 1.65 |  | 7.36 | c, i
61-0182 | 2020-10-18 01:45 | EDT | 1.121 |  | 16.16 |  | 7.42 |  | 90.6 |  | 46498.5 |  | 30.24 |  | 7.8 |  | 1.69 |  | 4.47 | c, i
61-0182 | 2020-10-18 02:00 | EDT | 1.122 |  | 16.156 |  | 7.22 |  | 88.2 |  | 46519.6 |  | 30.25 |  | 7.79 |  | 1.64 |  | 4.46 | c, i
61-0182 | 2020-10-18 02:15 | EDT | 1.124 |  | 16.174 |  | 6.83 |  | 83.4 |  | 46528.2 |  | 30.26 |  | 7.75 |  | 1.66 |  | 4.8 | c, i
61-0182 | 2020-10-18 02:30 | EDT | 1.123 |  | 16.171 |  | 6.74 |  | 82.3 |  | 46535.8 |  | 30.26 |  | 7.74 |  | 1.6 |  | 4.5 | c, i
61-0182 | 2020-10-18 02:45 | EDT | 1.122 |  | 16.186 |  | 7.15 |  | 87.4 |  | 46541.5 |  | 30.27 |  | 7.78 |  | 2.03 |  | 5.04 | c, i
61-0182 | 2020-10-18 03:00 | EDT | 1.121 |  | 16.16 |  | 7.22 |  | 88.3 |  | 46549.5 |  | 30.27 |  | 7.8 |  | 1.82 |  | 5.12 | c, i
61-0182 | 2020-10-18 03:15 | EDT | 1.121 |  | 15.969 |  | 7.32 |  | 89 |  | 46421.5 |  | 30.18 |  | 7.79 |  | 1.45 |  | 3.45 | c, i
61-0182 | 2020-10-18 03:30 | EDT | 1.124 |  | 15.911 |  | 7.32 |  | 89 |  | 46422 |  | 30.18 |  | 7.79 |  | 1.57 |  | 4.51 | c, i
61-0182 | 2020-10-18 03:45 | EDT | 1.124 |  | 15.99 |  | 7.32 |  | 89.1 |  | 46466.6 |  | 30.21 |  | 7.79 |  | 1.6 |  | 3.9 | c, i
61-0182 | 2020-10-18 04:00 | EDT | 1.125 |  | 16.064 |  | 7.31 |  | 89.1 |  | 46512.6 |  | 30.25 |  | 7.78 |  | 1.57 |  | 4.12 | c, i
61-0182 | 2020-10-18 04:15 | EDT | 1.127 |  | 16.074 |  | 7.25 |  | 88.5 |  | 46521 |  | 30.25 |  | 7.78 |  | 1.78 |  | 5.21 | c, i
61-0182 | 2020-10-18 04:30 | EDT | 1.129 |  | 16.073 |  | 7.26 |  | 88.6 |  | 46531.1 |  | 30.26 |  | 7.78 |  | 1.84 |  | 5.31 | c, i
61-0182 | 2020-10-18 04:45 | EDT | 1.129 |  | 16.08 |  | 7.25 |  | 88.4 |  | 46547.5 |  | 30.27 |  | 7.78 |  | 1.8 |  | 4.73 | c, i
61-0182 | 2020-10-18 05:00 | EDT | 1.131 |  | 16.098 |  | 7.23 |  | 88.2 |  | 46559.8 |  | 30.28 |  | 7.78 |  | 2.01 |  | 5.48 | c, i
61-0182 | 2020-10-18 05:15 | EDT | 1.131 |  | 16.103 |  | 7.18 |  | 87.7 |  | 46566.9 |  | 30.29 |  | 7.78 |  | 1.85 |  | 5.15 | c, i
61-0182 | 2020-10-18 05:30 | EDT | 1.134 |  | 16.096 |  | 7.21 |  | 87.9 |  | 46575.8 |  | 30.29 |  | 7.78 |  | 1.69 |  | 4.47 | c, i
61-0182 | 2020-10-18 05:45 | EDT | 1.136 |  | 16.095 |  | 7.26 |  | 88.5 |  | 46584.7 |  | 30.3 |  | 7.78 |  | 1.73 |  | 4.39 | c, i
61-0182 | 2020-10-18 06:00 | EDT | 1.136 |  | 16.088 |  | 7.24 |  | 88.4 |  | 46583.9 |  | 30.3 |  | 7.78 |  | 1.48 |  | 4 | c, i
61-0182 | 2020-10-18 06:15 | EDT | 1.136 |  | 16.108 |  | 7.25 |  | 88.5 |  | 46586.5 |  | 30.3 |  | 7.78 |  | 2.7 |  | 8.78 | c, i
61-0182 | 2020-10-18 06:30 | EDT | 1.137 |  | 16.09 |  | 7.24 |  | 88.4 |  | 46586.9 |  | 30.3 |  | 7.78 |  | 1.42 |  | 3.67 | c, i
61-0182 | 2020-10-18 06:45 | EDT | 1.138 |  | 16.052 |  | 7.26 |  | 88.5 |  | 46573.5 |  | 30.29 |  | 7.78 |  | 1.52 |  | 3.95 | c, i
61-0182 | 2020-10-18 07:00 | EDT | 1.135 |  | 16.032 |  | 7.24 |  | 88.3 |  | 46562.9 |  | 30.28 |  | 7.78 |  | 1.41 |  | 3.63 | c, i
61-0182 | 2020-10-18 07:15 | EDT | 1.135 |  | 15.948 |  | 7.27 |  | 88.5 |  | 46578.7 |  | 30.29 |  | 7.78 |  | 1.21 |  | 3.04 | c, i
61-0182 | 2020-10-18 07:30 | EDT | 1.139 |  | 15.953 |  | 7.34 |  | 89.4 |  | 46614 |  | 30.32 |  | 7.79 |  | 1.32 |  | 3.27 | c, i
61-0182 | 2020-10-18 07:45 | EDT | 1.141 |  | 15.895 |  | 7.32 |  | 89 |  | 46612.6 |  | 30.32 |  | 7.79 |  | 1.38 |  | 3.36 | c, i
61-0182 | 2020-10-18 08:00 | EDT | 1.143 |  | 16.039 |  | 7.24 |  | 88.2 |  | 46378.7 |  | 30.15 |  | 7.77 |  | 1.3 |  | 3.24 | c, i
61-0182 | 2020-10-18 08:15 | EDT | 1.146 |  | 16.075 |  | 7.27 |  | 88.6 |  | 46421 |  | 30.18 |  | 7.78 |  | 1.34 |  | 3.42 | c, i
61-0182 | 2020-10-18 08:30 | EDT | 1.149 |  | 16.049 |  | 7.28 |  | 88.7 |  | 46461.7 |  | 30.21 |  | 7.78 |  | 1.37 |  | 3.46 | c, i
61-0182 | 2020-10-18 08:45 | EDT | 1.153 |  | 16.081 |  | 7.28 |  | 88.7 |  | 46405.5 |  | 30.17 |  | 7.78 |  | 1.27 |  | 3.45 | c, i
61-0182 | 2020-10-18 09:00 | EDT | 1.153 |  | 16.073 |  | 7.3 |  | 89 |  | 46442.3 |  | 30.2 |  | 7.78 |  | 1.2 |  | 3.17 | c, i
61-0182 | 2020-10-18 09:15 | EDT | 1.152 |  | 16.095 |  | 7.28 |  | 88.9 |  | 46503.1 |  | 30.24 |  | 7.78 |  | 1.21 |  | 3.09 | c, i
61-0182 | 2020-10-18 09:30 | EDT | 1.152 |  | 16.107 |  | 7.37 |  | 90 |  | 46528.1 |  | 30.26 |  | 7.79 |  | 1.07 |  | 2.96 | c, i
61-0182 | 2020-10-18 09:45 | EDT | 1.153 |  | 16.119 |  | 7.32 |  | 89.3 |  | 46556.8 |  | 30.28 |  | 7.78 |  | 1.02 |  | 2.79 | c, i
61-0182 | 2020-10-18 10:00 | EDT | 1.154 |  | 16.153 |  | 7.37 |  | 90.1 |  | 46573.6 |  | 30.29 |  | 7.79 |  | 0.91 |  | 2.63 | c, i
61-0182 | 2020-10-18 10:15 | EDT | 1.156 |  | 16.154 |  | 7.42 |  | 90.6 |  | 46582.6 |  | 30.3 |  | 7.79 |  | 1 |  | 2.91 | c, i
61-0182 | 2020-10-18 10:30 | EDT | 1.155 |  | 16.143 |  | 7.47 |  | 91.2 |  | 46597.9 |  | 30.31 |  | 7.8 |  | 1 |  | 2.87 | c, i
61-0182 | 2020-10-18 10:45 | EDT | 1.152 |  | 16.148 |  | 7.48 |  | 91.4 |  | 46608.6 |  | 30.32 |  | 7.8 |  | 1.11 |  | 3.08 | c, i
61-0182 | 2020-10-18 11:00 | EDT | 1.15 |  | 16.169 |  | 7.51 |  | 91.8 |  | 46604.3 |  | 30.31 |  | 7.8 |  | 0.97 |  | 2.85 | c, i
61-0182 | 2020-10-18 11:15 | EDT | 1.153 |  | 16.179 |  | 7.49 |  | 91.6 |  | 46586.4 |  | 30.3 |  | 7.8 |  | 0.92 |  | 2.54 | c, i
61-0182 | 2020-10-18 11:30 | EDT | 1.145 |  | 16.166 |  | 7.48 |  | 91.4 |  | 46581.1 |  | 30.3 |  | 7.8 |  | 0.9 |  | 2.49 | c, i
61-0182 | 2020-10-18 11:45 | EDT | 1.147 |  | 16.189 |  | 7.47 |  | 91.4 |  | 46587.4 |  | 30.3 |  | 7.8 |  | 0.87 |  | 2.43 | c, i
61-0182 | 2020-10-18 12:00 | EDT | 1.145 |  | 16.223 |  | 7.48 |  | 91.6 |  | 46568.9 |  | 30.29 |  | 7.8 |  | 0.89 |  | 2.45 | c, i
61-0182 | 2020-10-18 12:15 | EDT | 1.142 |  | 16.241 |  | 7.52 |  | 92 |  | 46562.6 |  | 30.28 |  | 7.8 |  | 0.92 |  | 2.57 | c, i
61-0182 | 2020-10-18 12:30 | EDT | 1.141 |  | 16.278 |  | 7.55 |  | 92.5 |  | 46572.8 |  | 30.29 |  | 7.8 |  | 0.94 |  | 2.64 | c, i
61-0182 | 2020-10-18 12:45 | EDT | 1.134 |  | 16.286 |  | 7.6 |  | 93.1 |  | 46557.8 |  | 30.28 |  | 7.81 |  | 1.08 |  | 2.95 | c, i
61-0182 | 2020-10-18 13:00 | EDT | 1.132 |  | 16.296 |  | 7.62 |  | 93.4 |  | 46552.8 |  | 30.28 |  | 7.81 |  | 1.15 |  | 3.1 | c, i
61-0182 | 2020-10-18 13:15 | EDT | 1.134 |  | 16.317 |  | 7.67 |  | 94 |  | 46539.7 |  | 30.27 |  | 7.81 |  | 1.19 |  | 3.37 | c, i
61-0182 | 2020-10-18 13:30 | EDT | 1.129 |  | 16.358 |  | 7.71 |  | 94.6 |  | 46508.1 |  | 30.25 |  | 7.82 |  | 1.16 |  | 3.25 | c, i
61-0182 | 2020-10-18 13:45 | EDT | 1.128 |  | 16.36 |  | 7.79 |  | 95.6 |  | 46494.6 |  | 30.24 |  | 7.82 |  | 1.35 |  | 3.72 | c, i
61-0182 | 2020-10-18 14:00 | EDT | 1.125 |  | 16.382 |  | 7.81 |  | 95.8 |  | 46492.8 |  | 30.24 |  | 7.82 |  | 1.42 |  | 3.92 | c, i
61-0182 | 2020-10-18 14:15 | EDT | 1.125 |  | 16.385 |  | 7.84 |  | 96.2 |  | 46484.9 |  | 30.23 |  | 7.83 |  | 1.54 |  | 4.18 | c, i
61-0182 | 2020-10-18 14:30 | EDT | 1.121 |  | 16.408 |  | 7.88 |  | 96.7 |  | 46476.5 |  | 30.22 |  | 7.83 |  | 1.61 |  | 4.41 | c, i
61-0182 | 2020-10-18 14:45 | EDT | 1.123 |  | 16.434 |  | 7.92 |  | 97.3 |  | 46472.2 |  | 30.22 |  | 7.83 |  | 1.71 |  | 4.65 | c, i
61-0182 | 2020-10-18 15:00 | EDT | 1.12 |  | 16.451 |  | 7.97 |  | 97.8 |  | 46478.5 |  | 30.23 |  | 7.84 |  | 1.7 |  | 4.63 | c, i
61-0182 | 2020-10-18 15:15 | EDT | 1.121 |  | 16.448 |  | 7.97 |  | 97.9 |  | 46448.9 |  | 30.21 |  | 7.84 |  | 1.87 |  | 5 | c, i
61-0182 | 2020-10-18 15:30 | EDT | 1.121 |  | 16.439 |  | 8 |  | 98.3 |  | 46446.9 |  | 30.2 |  | 7.84 |  | 1.84 |  | 5.07 | c, i
61-0182 | 2020-10-18 15:45 | EDT | 1.116 |  | 16.428 |  | 8 |  | 98.3 |  | 46460.4 |  | 30.21 |  | 7.84 |  | 1.89 |  | 5.27 | c, i
61-0182 | 2020-10-18 16:00 | EDT | 1.118 |  | 16.418 |  | 8 |  | 98.2 |  | 46475.2 |  | 30.22 |  | 7.84 |  | 2 |  | 5.14 | c, i
61-0182 | 2020-10-18 16:15 | EDT | 1.116 |  | 16.413 |  | 8 |  | 98.2 |  | 46473.8 |  | 30.22 |  | 7.84 |  | 2.08 |  | 5.42 | c, i
61-0182 | 2020-10-18 16:30 | EDT | 1.116 |  | 16.395 |  | 7.99 |  | 98 |  | 46473.8 |  | 30.22 |  | 7.84 |  | 1.87 |  | 6.87 | c, i
61-0182 | 2020-10-18 16:45 | EDT | 1.113 |  | 16.377 |  | 7.97 |  | 97.7 |  | 46472.1 |  | 30.22 |  | 7.84 |  | 2.04 |  | 5.26 | c, i
61-0182 | 2020-10-18 17:00 | EDT | 1.117 |  | 16.358 |  | 7.94 |  | 97.4 |  | 46466.8 |  | 30.22 |  | 7.83 |  | 2.11 |  | 5.29 | c, i
61-0182 | 2020-10-18 17:15 | EDT | 1.115 |  | 16.351 |  | 7.92 |  | 97.1 |  | 46475 |  | 30.22 |  | 7.83 |  | 1.92 |  | 4.76 | c, i
61-0182 | 2020-10-18 17:30 | EDT | 1.114 |  | 16.328 |  | 7.92 |  | 97.1 |  | 46480.5 |  | 30.23 |  | 7.83 |  | 1.88 |  | 4.56 | c, i
61-0182 | 2020-10-18 17:45 | EDT | 1.115 |  | 16.32 |  | 7.88 |  | 96.6 |  | 46486.2 |  | 30.23 |  | 7.83 |  | 1.81 |  | 4.35 | c, i
61-0182 | 2020-10-18 18:00 | EDT | 1.115 |  | 16.295 |  | 7.86 |  | 96.3 |  | 46492.1 |  | 30.23 |  | 7.83 |  | 1.88 |  | 4.37 | c, i
61-0182 | 2020-10-18 18:15 | EDT | 1.114 |  | 16.304 |  | 7.82 |  | 95.8 |  | 46509.2 |  | 30.25 |  | 7.83 |  | 2.27 |  | 4.94 | c, i
61-0182 | 2020-10-18 18:30 | EDT | 1.113 |  | 16.279 |  | 7.76 |  | 95 |  | 46527.4 |  | 30.26 |  | 7.82 |  | 2.12 |  | 4.76 | c, i
61-0182 | 2020-10-18 18:45 | EDT | 1.112 |  | 16.265 |  | 7.72 |  | 94.5 |  | 46544.2 |  | 30.27 |  | 7.82 |  | 2.21 |  | 5 | c, i
61-0182 | 2020-10-18 19:00 | EDT | 1.111 |  | 16.263 |  | 7.7 |  | 94.3 |  | 46575.3 |  | 30.29 |  | 7.82 |  | 2.18 |  | 5.03 | c, i
61-0182 | 2020-10-18 19:15 | EDT | 1.112 |  | 16.254 |  | 7.64 |  | 93.5 |  | 46600.6 |  | 30.31 |  | 7.81 |  | 2.36 |  | 5.33 | c, i
61-0182 | 2020-10-18 19:30 | EDT | 1.111 |  | 16.229 |  | 7.56 |  | 92.6 |  | 46631.8 |  | 30.33 |  | 7.81 |  | 1.84 |  | 4.07 | c, i
61-0182 | 2020-10-18 19:45 | EDT | 1.109 |  | 16.19 |  | 7.55 |  | 92.3 |  | 46668.4 |  | 30.36 |  | 7.81 |  | 2.03 |  | 4.44 | c, i
61-0182 | 2020-10-18 20:00 | EDT | 1.11 |  | 16.154 |  | 7.55 |  | 92.2 |  | 46702.2 |  | 30.38 |  | 7.8 |  | 2.06 |  | 4.67 | c, i
61-0182 | 2020-10-18 20:15 | EDT | 1.111 |  | 16.15 |  | 7.59 |  | 92.8 |  | 46707.5 |  | 30.39 |  | 7.8 |  | 2.01 |  | 4.72 | c, i
61-0182 | 2020-10-18 20:30 | EDT | 1.114 |  | 16.226 |  | 7.55 |  | 92.4 |  | 46657.6 |  | 30.35 |  | 7.8 |  | 2.15 |  | 5.64 | c, i
61-0182 | 2020-10-18 20:45 | EDT | 1.115 |  | 16.261 |  | 7.52 |  | 92.2 |  | 46695.7 |  | 30.38 |  | 7.8 |  | 2.07 |  | 4.8 | c, i
61-0182 | 2020-10-18 21:00 | EDT | 1.116 |  | 16.222 |  | 7.51 |  | 91.9 |  | 46614.1 |  | 30.32 |  | 7.8 |  | 2.16 |  | 5.57 | c, i
61-0182 | 2020-10-18 21:15 | EDT | 1.114 |  | 16.216 |  | 7.46 |  | 91.3 |  | 46683.4 |  | 30.37 |  | 7.79 |  | 1.98 |  | 4.82 | c, i
61-0182 | 2020-10-18 21:30 | EDT | 1.114 |  | 16.215 |  | 7.43 |  | 90.9 |  | 46712.4 |  | 30.39 |  | 7.79 |  | 2.01 |  | 4.91 | c, i
61-0182 | 2020-10-18 21:45 | EDT | 1.116 |  | 16.21 |  | 7.31 |  | 89.4 |  | 46706.5 |  | 30.39 |  | 7.78 |  | 2.02 |  | 5.03 | c, i
61-0182 | 2020-10-18 22:00 | EDT | 1.113 |  | 16.211 |  | 7.11 |  | 87 |  | 46713.9 |  | 30.39 |  | 7.77 |  | 2.03 |  | 5 | c, i
61-0182 | 2020-10-18 22:15 | EDT | 1.111 |  | 16.205 |  | 7.12 |  | 87.1 |  | 46714.4 |  | 30.39 |  | 7.77 |  | 1.93 |  | 4.55 | c, i
61-0182 | 2020-10-18 22:30 | EDT | 1.108 |  | 16.206 |  | 7.14 |  | 87.4 |  | 46716.6 |  | 30.4 |  | 7.77 |  | 1.98 |  | 4.9 | c, i
61-0182 | 2020-10-18 22:45 | EDT | 1.103 |  | 16.193 |  | 7.23 |  | 88.4 |  | 46700.8 |  | 30.38 |  | 7.79 |  | 1.96 |  | 4.75 | c, i
61-0182 | 2020-10-18 23:00 | EDT | 1.103 |  | 16.187 |  | 7.28 |  | 89.1 |  | 46658.5 |  | 30.35 |  | 7.79 |  | 1.9 |  | 4.74 | c, i
61-0182 | 2020-10-18 23:15 | EDT | 1.105 |  | 16.197 |  | 7.34 |  | 89.8 |  | 46636.6 |  | 30.34 |  | 7.79 |  | 1.86 |  | 4.49 | c, i
61-0182 | 2020-10-18 23:30 | EDT | 1.104 |  | 16.189 |  | 7.38 |  | 90.2 |  | 46623.2 |  | 30.33 |  | 7.79 |  | 1.99 |  | 5.11 | c, i
61-0182 | 2020-10-18 23:45 | EDT | 1.11 |  | 16.183 |  | 7.41 |  | 90.6 |  | 46603.1 |  | 30.31 |  | 7.79 |  | 2.15 |  | 5.55 | c, i
61-0182 | 2020-10-19 | EDT | 1.107 |  | 16.167 |  | 7.4 |  | 90.4 |  | 46573.3 |  | 30.29 |  | 7.79 |  | 2.03 |  | 5.09 | c, i
61-0182 | 2020-10-19 00:15 | EDT | 1.105 |  | 16.168 |  | 7.38 |  | 90.2 |  | 46548.2 |  | 30.27 |  | 7.79 |  | 1.99 |  | 5.06 | c, i
61-0182 | 2020-10-19 00:30 | EDT | 1.101 |  | 16.154 |  | 7.4 |  | 90.4 |  | 46544.4 |  | 30.27 |  | 7.79 |  | 1.89 |  | 4.75 | c, i
61-0182 | 2020-10-19 00:45 | EDT | 1.1 |  | 16.133 |  | 7.42 |  | 90.6 |  | 46525.1 |  | 30.26 |  | 7.79 |  | 2.11 |  | 6.15 | c, i
61-0182 | 2020-10-19 01:00 | EDT | 1.099 |  | 16.103 |  | 7.44 |  | 90.8 |  | 46512.6 |  | 30.25 |  | 7.79 |  | 2.08 |  | 5.41 | c, i
61-0182 | 2020-10-19 01:15 | EDT | 1.1 |  | 16.076 |  | 7.44 |  | 90.7 |  | 46494.6 |  | 30.23 |  | 7.79 |  | 2 |  | 5.13 | c, i
61-0182 | 2020-10-19 01:30 | EDT | 1.097 |  | 16.042 |  | 7.42 |  | 90.4 |  | 46482.8 |  | 30.22 |  | 7.79 |  | 2.02 |  | 5.44 | c, i
61-0182 | 2020-10-19 01:45 | EDT | 1.096 |  | 16.031 |  | 7.43 |  | 90.5 |  | 46485.3 |  | 30.23 |  | 7.79 |  | 2.04 |  | 5.33 | c, i
61-0182 | 2020-10-19 02:00 | EDT | 1.096 |  | 15.994 |  | 7.36 |  | 89.6 |  | 46485 |  | 30.23 |  | 7.78 |  | 2 |  | 4.75 | c, i
61-0182 | 2020-10-19 02:15 | EDT | 1.095 |  | 15.974 |  | 7.38 |  | 89.8 |  | 46479 |  | 30.22 |  | 7.79 |  | 2.01 |  | 4.59 | c, i
61-0182 | 2020-10-19 02:30 | EDT | 1.094 |  | 15.959 |  | 7.39 |  | 90 |  | 46494.2 |  | 30.23 |  | 7.79 |  | 2.15 |  | 5.53 | c, i
61-0182 | 2020-10-19 02:45 | EDT | 1.092 |  | 15.986 |  | 7.46 |  | 90.8 |  | 46514.9 |  | 30.25 |  | 7.81 |  | 2.19 |  | 6.59 | c, i
61-0182 | 2020-10-19 03:00 | EDT | 1.089 |  | 15.939 |  | 7.33 |  | 89.1 |  | 46508.4 |  | 30.24 |  | 7.79 |  | 2.14 |  | 5.63 | c, i
61-0182 | 2020-10-19 03:15 | EDT | 1.09 |  | 15.845 |  | 7.47 |  | 90.7 |  | 46472 |  | 30.21 |  | 7.8 |  | 2.19 |  | 5.77 | c, i
61-0182 | 2020-10-19 03:30 | EDT | 1.09 |  | 15.839 |  | 7.34 |  | 89.1 |  | 46467.5 |  | 30.21 |  | 7.79 |  | 2.11 |  | 5.76 | c, i
61-0182 | 2020-10-19 03:45 | EDT | 1.086 |  | 15.796 |  | 7.06 |  | 85.6 |  | 46442.3 |  | 30.19 |  | 7.77 |  | 2.2 |  | 5.75 | c, i
61-0182 | 2020-10-19 04:00 | EDT | 1.089 |  | 15.74 |  | 7.46 |  | 90.4 |  | 46415.9 |  | 30.17 |  | 7.8 |  | 2 |  | 5.15 | c, i
61-0182 | 2020-10-19 04:15 | EDT | 1.09 |  | 15.762 |  | 7.44 |  | 90.2 |  | 46482.2 |  | 30.22 |  | 7.8 |  | 2.3 |  | 5.98 | c, i
61-0182 | 2020-10-19 04:30 | EDT | 1.09 |  | 15.797 |  | 7.47 |  | 90.6 |  | 46477.5 |  | 30.22 |  | 7.8 |  | 2.08 |  | 5.85 | c, i
61-0182 | 2020-10-19 04:45 | EDT | 1.086 |  | 15.839 |  | 7.48 |  | 90.8 |  | 46509.2 |  | 30.24 |  | 7.8 |  | 2.33 |  | 8.54 | c, i
61-0182 | 2020-10-19 05:00 | EDT | 1.088 |  | 15.89 |  | 7.44 |  | 90.5 |  | 46518.9 |  | 30.25 |  | 7.79 |  | 2.09 |  | 5.63 | c, i
61-0182 | 2020-10-19 05:15 | EDT | 1.089 |  | 15.907 |  | 7.34 |  | 89.3 |  | 46519.5 |  | 30.25 |  | 7.78 |  | 2.19 |  | 5.78 | c, i
61-0182 | 2020-10-19 05:30 | EDT | 1.09 |  | 15.909 |  | 7.33 |  | 89.1 |  | 46532.6 |  | 30.26 |  | 7.78 |  | 2.05 |  | 5.09 | c, i
61-0182 | 2020-10-19 05:45 | EDT | 1.09 |  | 15.902 |  | 7.27 |  | 88.4 |  | 46531.4 |  | 30.26 |  | 7.77 |  | 2.02 |  | 4.93 | c, i
61-0182 | 2020-10-19 06:00 | EDT | 1.087 |  | 15.921 |  | 7.26 |  | 88.3 |  | 46541.5 |  | 30.27 |  | 7.77 |  | 2.13 |  | 5.32 | c, i
61-0182 | 2020-10-19 06:15 | EDT | 1.088 |  | 15.905 |  | 7.08 |  | 86.1 |  | 46540.5 |  | 30.26 |  | 7.76 |  | 2.11 |  | 5.8 | c, i
61-0182 | 2020-10-19 06:30 | EDT | 1.088 |  | 15.92 |  | 7.12 |  | 86.6 |  | 46555.1 |  | 30.27 |  | 7.76 |  | 2.01 |  | 5.64 | c, i
61-0182 | 2020-10-19 06:45 | EDT | 1.089 |  | 15.912 |  | 7.13 |  | 86.7 |  | 46560.6 |  | 30.28 |  | 7.76 |  | 2.03 |  | 5.67 | c, i
61-0182 | 2020-10-19 07:00 | EDT | 1.088 |  | 15.943 |  | 7.18 |  | 87.4 |  | 46577.2 |  | 30.29 |  | 7.76 |  | 2 |  | 4.94 | c, i
61-0182 | 2020-10-19 07:15 | EDT | 1.091 |  | 15.957 |  | 7.09 |  | 86.3 |  | 46589.1 |  | 30.3 |  | 7.76 |  | 1.88 |  | 4.49 | c, i
61-0182 | 2020-10-19 07:30 | EDT | 1.092 |  | 15.92 |  | 7.21 |  | 87.7 |  | 46584.6 |  | 30.3 |  | 7.77 |  | 1.81 |  | 4.41 | c, i
61-0182 | 2020-10-19 07:45 | EDT | 1.095 |  | 15.947 |  | 7.19 |  | 87.6 |  | 46596.4 |  | 30.31 |  | 7.76 |  | 1.63 |  | 3.95 | c, i
61-0182 | 2020-10-19 08:00 | EDT | 1.094 |  | 16.035 |  | 7.07 |  | 86.3 |  | 46657.6 |  | 30.35 |  | 7.76 |  | 1.28 |  | 3.01 | c, i
61-0182 | 2020-10-19 08:15 | EDT | 1.095 |  | 15.941 |  | 7.22 |  | 87.9 |  | 46658.8 |  | 30.35 |  | 7.77 |  | 1.53 |  | 3.91 | c, i
61-0182 | 2020-10-19 08:30 | EDT | 1.094 |  | 15.804 |  | 7.34 |  | 89 |  | 46479.1 |  | 30.22 |  | 7.77 |  | 1.55 |  | 4.08 | c, i
61-0182 | 2020-10-19 08:45 | EDT | 1.099 |  | 15.868 |  | 7.34 |  | 89.2 |  | 46514.4 |  | 30.24 |  | 7.77 |  | 1.57 |  | 4.29 | c, i
61-0182 | 2020-10-19 09:00 | EDT | 1.095 |  | 15.885 |  | 7.3 |  | 88.7 |  | 46471.5 |  | 30.21 |  | 7.77 |  | 1.44 |  | 3.97 | c, i
61-0182 | 2020-10-19 09:15 | EDT | 1.099 |  | 15.821 |  | 7.28 |  | 88.3 |  | 46275.1 |  | 30.07 |  | 7.77 |  | 1.16 |  | 3.08 | c, i
61-0182 | 2020-10-19 09:30 | EDT | 1.097 |  | 15.894 |  | 7.3 |  | 88.7 |  | 46284.3 |  | 30.08 |  | 7.77 |  | 1.14 |  | 3.29 | c, i
61-0182 | 2020-10-19 09:45 | EDT | 1.097 |  | 15.942 |  | 7.31 |  | 88.8 |  | 46322.1 |  | 30.11 |  | 7.77 |  | 1.16 |  | 3.24 | c, i
61-0182 | 2020-10-19 10:00 | EDT | 1.1 |  | 15.99 |  | 7.37 |  | 89.7 |  | 46468.3 |  | 30.21 |  | 7.78 |  | 1.26 |  | 3.62 | c, i
61-0182 | 2020-10-19 10:15 | EDT | 1.1 |  | 16.004 |  | 7.36 |  | 89.6 |  | 46406.3 |  | 30.17 |  | 7.78 |  | 1.15 |  | 3.26 | c, i
61-0182 | 2020-10-19 10:30 | EDT | 1.1 |  | 16.018 |  | 7.34 |  | 89.4 |  | 46461.2 |  | 30.21 |  | 7.77 |  | 1.19 |  | 3.4 | c, i
61-0182 | 2020-10-19 10:45 | EDT | 1.099 |  | 16.058 |  | 7.42 |  | 90.4 |  | 46475.1 |  | 30.22 |  | 7.79 |  | 1.06 |  | 3.01 | c, i
61-0182 | 2020-10-19 11:00 | EDT | 1.1 |  | 16.088 |  | 7.44 |  | 90.7 |  | 46523.4 |  | 30.25 |  | 7.79 |  | 1.06 |  | 3.11 | c, i
61-0182 | 2020-10-19 11:15 | EDT | 1.099 |  | 16.164 |  | 7.36 |  | 89.9 |  | 46521.5 |  | 30.25 |  | 7.78 |  | 0.96 |  | 2.84 | c, i
61-0182 | 2020-10-19 11:30 | EDT | 1.101 |  | 16.137 |  | 7.35 |  | 89.7 |  | 46560.4 |  | 30.28 |  | 7.78 |  | 1.11 |  | 3.4 | c, i
61-0182 | 2020-10-19 11:45 | EDT | 1.099 |  | 16.091 |  | 7.36 |  | 89.8 |  | 46573.4 |  | 30.29 |  | 7.78 |  | 1.33 |  | 3.43 | c, i
61-0182 | 2020-10-19 12:00 | EDT | 1.096 |  | 16.233 |  | 7.49 |  | 91.6 |  | 46523.6 |  | 30.26 |  | 7.79 |  | 1.12 |  | 3.09 | c, i
61-0182 | 2020-10-19 12:15 | EDT | 1.09 |  | 16.224 |  | 7.58 |  | 92.7 |  | 46516.2 |  | 30.25 |  | 7.8 |  | 1 |  | 2.81 | c, i
61-0182 | 2020-10-19 12:30 | EDT | 1.091 |  | 16.273 |  | 7.54 |  | 92.3 |  | 46516.3 |  | 30.25 |  | 7.8 |  | 0.91 |  | 2.55 | c, i
61-0182 | 2020-10-19 12:45 | EDT | 1.087 |  | 16.211 |  | 7.58 |  | 92.7 |  | 46516 |  | 30.25 |  | 7.8 |  | 1.08 |  | 3.11 | c, i
61-0182 | 2020-10-19 13:00 | EDT | 1.081 |  | 16.197 |  | 7.62 |  | 93.2 |  | 46515.2 |  | 30.25 |  | 7.8 |  | 1.4 |  | 3.95 | c, i
61-0182 | 2020-10-19 13:15 | EDT | 1.078 |  | 16.209 |  | 7.7 |  | 94.2 |  | 46514.6 |  | 30.25 |  | 7.81 |  | 2.04 |  | 5.61 | c, i
61-0182 | 2020-10-19 13:30 | EDT | 1.077 |  | 16.233 |  | 7.83 |  | 95.8 |  | 46512.8 |  | 30.25 |  | 7.82 |  | 2.23 |  | 6.03 | c, i
61-0182 | 2020-10-19 13:45 | EDT | 1.074 |  | 16.248 |  | 7.96 |  | 97.4 |  | 46510.2 |  | 30.25 |  | 7.84 |  | 2.48 |  | 6.59 | c, i
61-0182 | 2020-10-19 14:00 | EDT | 1.074 |  | 16.262 |  | 8.14 |  | 99.6 |  | 46476.4 |  | 30.22 |  | 7.85 |  | 3.19 |  | 8.25 | c, i
61-0182 | 2020-10-19 14:15 | EDT | 1.073 |  | 16.298 |  | 8.24 |  | 100.9 |  | 46491.4 |  | 30.23 |  | 7.86 |  | 2.45 |  | 6.27 | c, i
61-0182 | 2020-10-19 14:30 | EDT | 1.075 |  | 16.545 |  | 7.98 |  | 98.2 |  | 46466.8 |  | 30.22 |  | 7.84 |  | 2.18 |  | 5.86 | c, i
61-0182 | 2020-10-19 14:45 | EDT | 1.072 |  | 16.422 |  | 8.18 |  | 100.4 |  | 46467.6 |  | 30.22 |  | 7.86 |  | 3.56 |  | 9.11 | c, i
61-0182 | 2020-10-19 15:00 | EDT | 1.072 |  | 16.375 |  | 8.44 |  | 103.5 |  | 46468.6 |  | 30.22 |  | 7.87 |  | 3.44 |  | 9.58 | c, i
61-0182 | 2020-10-19 15:15 | EDT | 1.071 |  | 16.41 |  | 8.41 |  | 103.2 |  | 46459 |  | 30.21 |  | 7.88 |  | 5.62 |  | 12.19 | c, i
61-0182 | 2020-10-19 15:30 | EDT | 1.07 |  | 16.348 |  | 8.3 |  | 101.7 |  | 46434.5 |  | 30.19 |  | 7.86 |  | 3.05 |  | 7.8 | c, i
61-0182 | 2020-10-19 15:45 | EDT | 1.068 |  | 16.665 |  | 8.59 |  | 105.9 |  | 46475.4 |  | 30.23 |  | 7.88 |  | 3.09 |  | 9.03 | c, i
61-0182 | 2020-10-19 16:00 | EDT | 1.066 |  | 16.837 |  | 8.41 |  | 104.1 |  | 46420.1 |  | 30.19 |  | 7.87 |  | 3.29 |  | 9.13 | c, i
61-0182 | 2020-10-19 16:15 | EDT | 1.064 |  | 16.794 |  | 8.47 |  | 104.7 |  | 46380.5 |  | 30.16 |  | 7.87 |  | 3.69 |  | 9.72 | c, i
61-0182 | 2020-10-19 16:30 | EDT | 1.065 |  | 16.725 |  | 8.42 |  | 103.9 |  | 46376.2 |  | 30.16 |  | 7.87 |  | 3.51 |  | 9.63 | c, i
61-0182 | 2020-10-19 16:45 | EDT | 1.064 |  | 16.903 |  | 8.37 |  | 103.7 |  | 46228.8 |  | 30.05 |  | 7.86 |  | 4.26 |  | 11.37 | c, i
61-0182 | 2020-10-19 17:00 | EDT | 1.067 |  | 16.851 |  | 8.35 |  | 103.3 |  | 46246.9 |  | 30.06 |  | 7.86 |  | 3.91 |  | 9.92 | c, i
61-0182 | 2020-10-19 17:15 | EDT | 1.066 |  | 16.788 |  | 8.32 |  | 102.8 |  | 46295.9 |  | 30.1 |  | 7.86 |  | 3.61 |  | 9.28 | c, i
61-0182 | 2020-10-19 17:30 | EDT | 1.073 |  | 16.709 |  | 8.27 |  | 102 |  | 46232.7 |  | 30.05 |  | 7.85 |  | 3.06 |  | 8.08 | c, i
61-0182 | 2020-10-19 17:45 | EDT | 1.071 |  | 16.596 |  | 8.2 |  | 100.9 |  | 46223.1 |  | 30.04 |  | 7.85 |  | 2.69 |  | 6.9 | c, i
61-0182 | 2020-10-19 18:00 | EDT | 1.073 |  | 16.535 |  | 8.23 |  | 101.2 |  | 46262.5 |  | 30.07 |  | 7.85 |  | 2.82 |  | 6.41 | c, i
61-0182 | 2020-10-19 18:15 | EDT | 1.074 |  | 16.459 |  | 8.22 |  | 100.9 |  | 46276.4 |  | 30.08 |  | 7.85 |  | 2.67 |  | 6.45 | c, i
61-0182 | 2020-10-19 18:30 | EDT | 1.075 |  | 16.393 |  | 8.17 |  | 100.2 |  | 46270.1 |  | 30.08 |  | 7.84 |  | 2.6 |  | 6.34 | c, i
61-0182 | 2020-10-19 18:45 | EDT | 1.074 |  | 16.388 |  | 8.14 |  | 99.8 |  | 46334.8 |  | 30.12 |  | 7.84 |  | 2.73 |  | 6.69 | c, i
61-0182 | 2020-10-19 19:00 | EDT | 1.075 |  | 16.276 |  | 8.04 |  | 98.3 |  | 46256.4 |  | 30.06 |  | 7.83 |  | 2.42 |  | 6.03 | c, i
61-0182 | 2020-10-19 19:15 | EDT | 1.076 |  | 16.291 |  | 7.99 |  | 97.8 |  | 46288.5 |  | 30.09 |  | 7.83 |  | 2.77 |  | 6.9 | c, i
61-0182 | 2020-10-19 19:30 | EDT | 1.075 |  | 16.26 |  | 7.89 |  | 96.5 |  | 46308.9 |  | 30.1 |  | 7.82 |  | 2.75 |  | 6.9 | c, i
61-0182 | 2020-10-19 19:45 | EDT | 1.075 |  | 16.22 |  | 7.89 |  | 96.4 |  | 46348.6 |  | 30.13 |  | 7.82 |  | 2.88 |  | 7.18 | c, i
61-0182 | 2020-10-19 20:00 | EDT | 1.074 |  | 16.227 |  | 7.77 |  | 95 |  | 46401.4 |  | 30.17 |  | 7.81 |  | 2.6 |  | 6.43 | c, i
61-0182 | 2020-10-19 20:15 | EDT | 1.075 |  | 16.155 |  | 7.75 |  | 94.7 |  | 46419 |  | 30.18 |  | 7.8 |  | 2.59 |  | 6.19 | c, i
61-0182 | 2020-10-19 20:30 | EDT | 1.076 |  | 16.109 |  | 7.65 |  | 93.4 |  | 46446.4 |  | 30.2 |  | 7.8 |  | 2.43 |  | 5.94 | c, i
61-0182 | 2020-10-19 20:45 | EDT | 1.079 |  | 16.091 |  | 7.69 |  | 93.8 |  | 46408.4 |  | 30.17 |  | 7.81 |  | 2.33 |  | 5.92 | c, i
61-0182 | 2020-10-19 21:00 | EDT | 1.078 |  | 16.129 |  | 7.65 |  | 93.4 |  | 46400 |  | 30.17 |  | 7.8 |  | 2.6 |  | 6.62 | c, i
61-0182 | 2020-10-19 21:15 | EDT | 1.08 |  | 16.155 |  | 7.69 |  | 93.9 |  | 46429.9 |  | 30.19 |  | 7.81 |  | 2.66 |  | 7.5 | c, i
61-0182 | 2020-10-19 21:30 | EDT | 1.08 |  | 16.175 |  | 7.69 |  | 94 |  | 46427.9 |  | 30.19 |  | 7.81 |  | 2.51 |  | 7 | c, i
61-0182 | 2020-10-19 21:45 | EDT | 1.08 |  | 16.196 |  | 7.66 |  | 93.6 |  | 46421.4 |  | 30.18 |  | 7.81 |  | 2.87 |  | 7.91 | c, i
61-0182 | 2020-10-19 22:00 | EDT | 1.08 |  | 16.233 |  | 7.64 |  | 93.5 |  | 46463.5 |  | 30.21 |  | 7.8 |  | 3.01 |  | 8.71 | c, i
61-0182 | 2020-10-19 22:15 | EDT | 1.081 |  | 16.227 |  | 7.54 |  | 92.2 |  | 46458 |  | 30.21 |  | 7.79 |  | 2.71 |  | 7.87 | c, i
61-0182 | 2020-10-19 22:30 | EDT | 1.079 |  | 16.242 |  | 7.52 |  | 92 |  | 46449.9 |  | 30.2 |  | 7.8 |  | 2.86 |  | 8.84 | c, i
61-0182 | 2020-10-19 22:45 | EDT | 1.079 |  | 16.217 |  | 7.38 |  | 90.2 |  | 46440.4 |  | 30.2 |  | 7.78 |  | 2.98 |  | 10.23 | c, i
61-0182 | 2020-10-19 23:00 | EDT | 1.076 |  | 16.221 |  | 7 |  | 85.7 |  | 46459.8 |  | 30.21 |  | 7.74 |  | 2.51 |  | 6.73 | c, i
61-0182 | 2020-10-19 23:15 | EDT | 1.075 |  | 16.216 |  | 7.31 |  | 89.4 |  | 46443 |  | 30.2 |  | 7.78 |  | 2.44 |  | 6.02 | c, i
61-0182 | 2020-10-19 23:30 | EDT | 1.074 |  | 16.209 |  | 7.29 |  | 89.2 |  | 46467.5 |  | 30.22 |  | 7.77 |  | 2.53 |  | 6.51 | c, i
61-0182 | 2020-10-19 23:45 | EDT | 1.073 |  | 16.19 |  | 7.09 |  | 86.7 |  | 46457.5 |  | 30.21 |  | 7.77 |  | 2.36 |  | 6.16 | c, i
61-0182 | 2020-10-20 | EDT | 1.071 |  | 16.177 |  | 7.37 |  | 90 |  | 46461.3 |  | 30.21 |  | 7.78 |  | 2.42 |  | 6.05 | c, i
61-0182 | 2020-10-20 00:15 | EDT | 1.071 |  | 16.168 |  | 7.42 |  | 90.7 |  | 46464 |  | 30.21 |  | 7.79 |  | 2.34 |  | 6 | c, i
61-0182 | 2020-10-20 00:30 | EDT | 1.069 |  | 16.147 |  | 7.47 |  | 91.2 |  | 46458.5 |  | 30.21 |  | 7.79 |  | 2.42 |  | 6.28 | c, i
61-0182 | 2020-10-20 00:45 | EDT | 1.068 |  | 16.121 |  | 7.48 |  | 91.3 |  | 46465.3 |  | 30.21 |  | 7.79 |  | 2.3 |  | 6.03 | c, i
61-0182 | 2020-10-20 01:00 | EDT | 1.068 |  | 16.101 |  | 7.47 |  | 91.1 |  | 46467.1 |  | 30.21 |  | 7.79 |  | 2.33 |  | 6.1 | c, i
61-0182 | 2020-10-20 01:15 | EDT | 1.069 |  | 16.121 |  | 7.56 |  | 92.2 |  | 46472.3 |  | 30.22 |  | 7.8 |  | 2.26 |  | 6.44 | c, i
61-0182 | 2020-10-20 01:30 | EDT | 1.066 |  | 16.108 |  | 7.55 |  | 92.1 |  | 46473.8 |  | 30.22 |  | 7.8 |  | 2.09 |  | 6.15 | c, i
61-0182 | 2020-10-20 01:45 | EDT | 1.061 |  | 16.098 |  | 7.56 |  | 92.3 |  | 46469.4 |  | 30.22 |  | 7.8 |  | 2.46 |  | 6.55 | c, i
61-0182 | 2020-10-20 02:00 | EDT | 1.057 |  | 15.899 |  | 7.72 |  | 93.7 |  | 46301.6 |  | 30.09 |  | 7.82 |  | 2.49 |  | 7.03 | c, i
61-0182 | 2020-10-20 02:15 | EDT | 1.056 |  | 15.954 |  | 7.69 |  | 93.5 |  | 46331 |  | 30.11 |  | 7.81 |  | 2.44 |  | 6.46 | c, i
61-0182 | 2020-10-20 02:30 | EDT | 1.058 |  | 15.949 |  | 7.7 |  | 93.6 |  | 46336.3 |  | 30.12 |  | 7.81 |  | 2.04 |  | 5.02 | c, i
61-0182 | 2020-10-20 02:45 | EDT | 1.059 |  | 15.974 |  | 7.7 |  | 93.7 |  | 46365.1 |  | 30.14 |  | 7.81 |  | 2.11 |  | 5.26 | c, i
61-0182 | 2020-10-20 03:00 | EDT | 1.058 |  | 15.98 |  | 7.66 |  | 93.2 |  | 46364 |  | 30.14 |  | 7.8 |  | 2.25 |  | 5.78 | c, i
61-0182 | 2020-10-20 03:15 | EDT | 1.056 |  | 15.979 |  | 7.69 |  | 93.5 |  | 46355.1 |  | 30.13 |  | 7.81 |  | 2.19 |  | 5.6 | c, i
61-0182 | 2020-10-20 03:30 | EDT | 1.055 |  | 15.979 |  | 7.57 |  | 92.1 |  | 46343.2 |  | 30.12 |  | 7.8 |  | 1.99 |  | 5.85 | c, i
61-0182 | 2020-10-20 03:45 | EDT | 1.054 |  | 15.983 |  | 7.49 |  | 91.1 |  | 46336.3 |  | 30.12 |  | 7.79 |  | 2.51 |  | 6.84 | c, i
61-0182 | 2020-10-20 04:00 | EDT | 1.052 |  | 15.973 |  | 7.4 |  | 90.1 |  | 46334.6 |  | 30.12 |  | 7.78 |  | 2.47 |  | 6.84 | c, i
61-0182 | 2020-10-20 04:15 | EDT | 1.052 |  | 15.976 |  | 7.22 |  | 87.9 |  | 46336.9 |  | 30.12 |  | 7.76 |  | 2.52 |  | 6.99 | c, i
61-0182 | 2020-10-20 04:30 | EDT | 1.053 |  | 15.984 |  | 6.4 |  | 77.8 |  | 46339.3 |  | 30.12 |  | 7.68 |  | 2.53 |  | 6.93 | c, i
61-0182 | 2020-10-20 04:45 | EDT | 1.051 |  | 15.984 |  | 7.04 |  | 85.7 |  | 46344.7 |  | 30.12 |  | 7.75 |  | 2.52 |  | 7.2 | c, i
61-0182 | 2020-10-20 05:00 | EDT | 1.051 |  | 15.981 |  | 7.4 |  | 90 |  | 46348.1 |  | 30.13 |  | 7.77 |  | 2.44 |  | 7.11 | c, i
61-0182 | 2020-10-20 05:15 | EDT | 1.051 |  | 15.969 |  | 7.48 |  | 91 |  | 46357 |  | 30.13 |  | 7.79 |  | 2.73 |  | 7.81 | c, i
61-0182 | 2020-10-20 05:30 | EDT | 1.051 |  | 15.958 |  | 7.59 |  | 92.3 |  | 46363.6 |  | 30.14 |  | 7.79 |  | 2.43 |  | 6.52 | c, i
61-0182 | 2020-10-20 05:45 | EDT | 1.052 |  | 15.932 |  | 7.65 |  | 93 |  | 46372.8 |  | 30.14 |  | 7.8 |  | 2.25 |  | 5.88 | c, i
61-0182 | 2020-10-20 06:00 | EDT | 1.052 |  | 15.816 |  | 7.4 |  | 89.6 |  | 45894.1 |  | 29.8 |  | 7.76 |  | 1.48 |  | 3.5 | c, i
61-0182 | 2020-10-20 06:15 | EDT | 1.052 |  | 15.795 |  | 7.42 |  | 89.6 |  | 45686.6 |  | 29.65 |  | 7.76 |  | 1.62 |  | 3.84 | c, i
61-0182 | 2020-10-20 06:30 | EDT | 1.052 |  | 15.789 |  | 7.44 |  | 90 |  | 45999.2 |  | 29.87 |  | 7.76 |  | 1.72 |  | 4.18 | c, i
61-0182 | 2020-10-20 06:45 | EDT | 1.052 |  | 15.728 |  | 7.36 |  | 88.8 |  | 45737 |  | 29.68 |  | 7.76 |  | 1.53 |  | 3.74 | c, i
61-0182 | 2020-10-20 07:00 | EDT | 1.053 |  | 15.779 |  | 7.35 |  | 88.8 |  | 45800.6 |  | 29.73 |  | 7.76 |  | 1.75 |  | 4.44 | c, i
61-0182 | 2020-10-20 07:15 | EDT | 1.054 |  | 15.81 |  | 7.35 |  | 89 |  | 45910.5 |  | 29.81 |  | 7.76 |  | 1.68 |  | 4.37 | c, i
61-0182 | 2020-10-20 07:30 | EDT | 1.05 |  | 15.839 |  | 7.35 |  | 89 |  | 45956.5 |  | 29.84 |  | 7.76 |  | 1.58 |  | 3.82 | c, i
61-0182 | 2020-10-20 07:45 | EDT | 1.051 |  | 15.851 |  | 7.32 |  | 88.7 |  | 46005.2 |  | 29.88 |  | 7.76 |  | 1.56 |  | 3.86 | c, i
61-0182 | 2020-10-20 08:00 | EDT | 1.051 |  | 15.935 |  | 7.25 |  | 87.9 |  | 45899.7 |  | 29.8 |  | 7.75 |  | 1.58 |  | 3.84 | c, i
61-0182 | 2020-10-20 08:15 | EDT | 1.055 |  | 15.953 |  | 7.26 |  | 88.1 |  | 45953.5 |  | 29.84 |  | 7.75 |  | 1.55 |  | 3.78 | c, i
61-0182 | 2020-10-20 08:30 | EDT | 1.057 |  | 15.971 |  | 7.25 |  | 87.9 |  | 45851.8 |  | 29.77 |  | 7.75 |  | 1.49 |  | 3.77 | c, i
61-0182 | 2020-10-20 08:45 | EDT | 1.054 |  | 15.98 |  | 7.27 |  | 88.2 |  | 45929.1 |  | 29.82 |  | 7.75 |  | 1.57 |  | 4.03 | c, i
61-0182 | 2020-10-20 09:00 | EDT | 1.054 |  | 15.975 |  | 7.29 |  | 88.6 |  | 46037.8 |  | 29.9 |  | 7.76 |  | 1.74 |  | 4.49 | c, i
61-0182 | 2020-10-20 09:15 | EDT | 1.06 |  | 15.977 |  | 7.32 |  | 88.9 |  | 46071 |  | 29.93 |  | 7.76 |  | 2.01 |  | 4.78 | c, i
61-0182 | 2020-10-20 09:30 | EDT | 1.062 |  | 15.969 |  | 7.36 |  | 89.4 |  | 46058.3 |  | 29.92 |  | 7.76 |  | 1.78 |  | 4.82 | c, i
61-0182 | 2020-10-20 09:45 | EDT | 1.062 |  | 15.964 |  | 7.36 |  | 89.4 |  | 46122.7 |  | 29.96 |  | 7.76 |  | 1.59 |  | 4.55 | c, i
61-0182 | 2020-10-20 10:00 | EDT | 1.064 |  | 15.959 |  | 7.38 |  | 89.7 |  | 46198.3 |  | 30.02 |  | 7.77 |  | 1.63 |  | 4.21 | c, i
61-0182 | 2020-10-20 10:15 | EDT | 1.058 |  | 15.958 |  | 7.39 |  | 89.9 |  | 46263.3 |  | 30.06 |  | 7.77 |  | 1.51 |  | 4.02 | c, i
61-0182 | 2020-10-20 10:30 | EDT | 1.05 |  | 15.964 |  | 7.41 |  | 90.1 |  | 46312.1 |  | 30.1 |  | 7.77 |  | 1.54 |  | 4.23 | c, i
61-0182 | 2020-10-20 10:45 | EDT | 1.053 |  | 15.978 |  | 7.43 |  | 90.4 |  | 46343.1 |  | 30.12 |  | 7.78 |  | 1.37 |  | 4.13 | c, i
61-0182 | 2020-10-20 11:00 | EDT | 1.051 |  | 15.985 |  | 7.46 |  | 90.7 |  | 46369.5 |  | 30.14 |  | 7.78 |  | 1.42 |  | 3.65 | c, i
61-0182 | 2020-10-20 11:15 | EDT | 1.054 |  | 15.999 |  | 7.49 |  | 91.1 |  | 46387 |  | 30.15 |  | 7.78 |  | 1.37 |  | 3.93 | c, i
61-0182 | 2020-10-20 11:30 | EDT | 1.056 |  | 16.087 |  | 7.51 |  | 91.5 |  | 46399.6 |  | 30.16 |  | 7.78 |  | 1.13 |  | 3.25 | c, i
61-0182 | 2020-10-20 11:45 | EDT | 1.058 |  | 16.079 |  | 7.5 |  | 91.4 |  | 46409.6 |  | 30.17 |  | 7.79 |  | 1.38 |  | 3.96 | c, i
61-0182 | 2020-10-20 12:00 | EDT | 1.059 |  | 16.05 |  | 7.47 |  | 91 |  | 46415.2 |  | 30.18 |  | 7.78 |  | 1.5 |  | 4.01 | c, i
61-0182 | 2020-10-20 12:15 | EDT | 1.058 |  | 16.053 |  | 7.49 |  | 91.3 |  | 46417.4 |  | 30.18 |  | 7.79 |  | 1.62 |  | 4.11 | c, i
61-0182 | 2020-10-20 12:30 | EDT | 1.055 |  | 16.035 |  | 7.5 |  | 91.3 |  | 46399.5 |  | 30.16 |  | 7.79 |  | 1.57 |  | 4.18 | c, i
61-0182 | 2020-10-20 12:45 | EDT | 1.05 |  | 16.071 |  | 7.54 |  | 91.9 |  | 46389 |  | 30.16 |  | 7.79 |  | 1.61 |  | 4.31 | c, i
61-0182 | 2020-10-20 13:00 | EDT | 1.048 |  | 16.101 |  | 7.57 |  | 92.3 |  | 46372.9 |  | 30.15 |  | 7.79 |  | 1.72 |  | 4.66 | c, i
61-0182 | 2020-10-20 13:15 | EDT | 1.045 |  | 16.13 |  | 7.58 |  | 92.5 |  | 46362.6 |  | 30.14 |  | 7.79 |  | 1.81 |  | 4.92 | c, i
61-0182 | 2020-10-20 13:30 | EDT | 1.043 |  | 16.194 |  | 7.64 |  | 93.4 |  | 46337.1 |  | 30.12 |  | 7.8 |  | 1.89 |  | 5.03 | c, i
61-0182 | 2020-10-20 13:45 | EDT | 1.042 |  | 16.234 |  | 7.69 |  | 93.9 |  | 46246.1 |  | 30.06 |  | 7.8 |  | 2.03 |  | 5.54 | c, i
61-0182 | 2020-10-20 14:00 | EDT | 1.042 |  | 16.175 |  | 7.83 |  | 95.5 |  | 46059.3 |  | 29.92 |  | 7.81 |  | 3.17 |  | 7.57 | c, i
61-0182 | 2020-10-20 14:15 | EDT | 1.041 |  | 16.165 |  | 7.82 |  | 95.3 |  | 46062.4 |  | 29.92 |  | 7.81 |  | 2.56 |  | 7.16 | c, i
61-0182 | 2020-10-20 14:30 | EDT | 1.041 |  | 16.156 |  | 7.85 |  | 95.7 |  | 45981.2 |  | 29.86 |  | 7.81 |  | 2.47 |  | 6.85 | c, i
61-0182 | 2020-10-20 14:45 | EDT | 1.039 |  | 16.171 |  | 7.86 |  | 95.9 |  | 45972.2 |  | 29.86 |  | 7.81 |  | 2.69 |  | 7.71 | c, i
61-0182 | 2020-10-20 15:00 | EDT | 1.038 |  | 16.106 |  | 7.87 |  | 95.8 |  | 45967.1 |  | 29.85 |  | 7.81 |  | 2.6 |  | 7.43 | c, i
61-0182 | 2020-10-20 15:15 | EDT | 1.037 |  | 16.217 |  | 8.01 |  | 97.8 |  | 45950.1 |  | 29.84 |  | 7.82 |  | 2.88 |  | 8.14 | c, i
61-0182 | 2020-10-20 15:30 | EDT | 1.04 |  | 16.119 |  | 7.88 |  | 96 |  | 45935.9 |  | 29.83 |  | 7.81 |  | 2.73 |  | 8.11 | c, i
61-0182 | 2020-10-20 15:45 | EDT | 1.039 |  | 16.043 |  | 7.58 |  | 92.1 |  | 45988.6 |  | 29.87 |  | 7.79 |  | 2.51 |  | 6.83 | c, i
61-0182 | 2020-10-20 16:00 | EDT | 1.039 |  | 16.079 |  | 7.6 |  | 92.5 |  | 45992.4 |  | 29.87 |  | 7.79 |  | 2.7 |  | 6.8 | c, i
61-0182 | 2020-10-20 16:15 | EDT | 1.04 |  | 16.413 |  | 7.94 |  | 97.2 |  | 45925.1 |  | 29.83 |  | 7.83 |  | 3.41 |  | 9.9 | c, i
61-0182 | 2020-10-20 16:30 | EDT | 1.039 |  | 16.351 |  | 7.94 |  | 97.2 |  | 45914.7 |  | 29.82 |  | 7.82 |  | 3.5 |  | 9.38 | c, i
61-0182 | 2020-10-20 16:45 | EDT | 1.037 |  | 16.249 |  | 7.69 |  | 93.9 |  | 45922.5 |  | 29.82 |  | 7.79 |  | 2.15 |  | 5.28 | c, i
61-0182 | 2020-10-20 17:00 | EDT | 1.037 |  | 16.422 |  | 8.29 |  | 101.1 |  | 45057.5 |  | 29.2 |  | 7.84 |  | 3.07 |  | 8.64 | c, i
61-0182 | 2020-10-20 17:15 | EDT | 1.035 |  | 16.331 |  | 8.05 |  | 98.2 |  | 45384.8 |  | 29.44 |  | 7.82 |  | 2.6 |  | 6.85 | c, i
61-0182 | 2020-10-20 17:30 | EDT | 1.037 |  | 16.299 |  | 7.8 |  | 95 |  | 45410.9 |  | 29.45 |  | 7.8 |  | 2.52 |  | 6.37 | c, i
61-0182 | 2020-10-20 17:45 | EDT | 1.038 |  | 16.287 |  | 7.68 |  | 93.6 |  | 45471.7 |  | 29.5 |  | 7.79 |  | 2.48 |  | 6.69 | c, i
61-0182 | 2020-10-20 18:00 | EDT | 1.039 |  | 16.278 |  | 7.67 |  | 93.5 |  | 45512.8 |  | 29.53 |  | 7.79 |  | 2.2 |  | 5.13 | c, i
61-0182 | 2020-10-20 18:15 | EDT | 1.041 |  | 16.285 |  | 7.71 |  | 94.1 |  | 45521.2 |  | 29.53 |  | 7.79 |  | 2.48 |  | 6.11 | c, i
61-0182 | 2020-10-20 18:30 | EDT | 1.041 |  | 16.262 |  | 7.64 |  | 93.1 |  | 45608.1 |  | 29.6 |  | 7.78 |  | 2.68 |  | 7.16 | c, i
61-0182 | 2020-10-20 18:45 | EDT | 1.041 |  | 16.268 |  | 7.9 |  | 96.3 |  | 45650.8 |  | 29.63 |  | 7.8 |  | 2.66 |  | 6.47 | c, i
61-0182 | 2020-10-20 19:00 | EDT | 1.046 |  | 16.294 |  | 7.94 |  | 96.9 |  | 45654.9 |  | 29.63 |  | 7.81 |  | 2.38 |  | 6.33 | c, i
61-0182 | 2020-10-20 19:15 | EDT | 1.042 |  | 16.283 |  | 8 |  | 97.6 |  | 45716.1 |  | 29.67 |  | 7.82 |  | 2.39 |  | 5.86 | c, i
61-0182 | 2020-10-20 19:30 | EDT | 1.047 |  | 16.289 |  | 7.79 |  | 95.1 |  | 45734.2 |  | 29.69 |  | 7.8 |  | 2.34 |  | 6.27 | c, i
61-0182 | 2020-10-20 19:45 | EDT | 1.049 |  | 16.253 |  | 7.67 |  | 93.6 |  | 45780.7 |  | 29.72 |  | 7.79 |  | 2.55 |  | 6.83 | c, i
61-0182 | 2020-10-20 20:00 | EDT | 1.05 |  | 16.256 |  | 7.63 |  | 93.1 |  | 45755.5 |  | 29.7 |  | 7.79 |  | 2.32 |  | 5.84 | c, i
61-0182 | 2020-10-20 20:15 | EDT | 1.048 |  | 16.303 |  | 7.73 |  | 94.4 |  | 45719.4 |  | 29.68 |  | 7.8 |  | 2.21 |  | 6.13 | c, i
61-0182 | 2020-10-20 20:30 | EDT | 1.047 |  | 16.297 |  | 7.65 |  | 93.3 |  | 45652 |  | 29.63 |  | 7.79 |  | 1.92 |  | 5.24 | c, i
61-0182 | 2020-10-20 20:45 | EDT | 1.048 |  | 16.282 |  | 7.45 |  | 91 |  | 45663.9 |  | 29.64 |  | 7.77 |  | 1.95 |  | 5.36 | c, i
61-0182 | 2020-10-20 21:00 | EDT | 1.049 |  | 16.335 |  | 7.25 |  | 88.5 |  | 45531.4 |  | 29.54 |  | 7.75 |  | 1.92 |  | 5.49 | c, i
61-0182 | 2020-10-20 21:15 | EDT | 1.054 |  | 16.361 |  | 7.16 |  | 87.4 |  | 45436.9 |  | 29.47 |  | 7.74 |  | 2.09 |  | 5.62 | c, i
61-0182 | 2020-10-20 21:30 | EDT | 1.053 |  | 16.297 |  | 7.09 |  | 86.5 |  | 45425.8 |  | 29.46 |  | 7.73 |  | 1.73 |  | 4.56 | c, i
61-0182 | 2020-10-20 21:45 | EDT | 1.054 |  | 16.285 |  | 7.02 |  | 85.6 |  | 45349.7 |  | 29.41 |  | 7.72 |  | 1.57 |  | 3.91 | c, i
61-0182 | 2020-10-20 22:00 | EDT | 1.056 |  | 16.263 |  | 7.04 |  | 85.7 |  | 45439.2 |  | 29.47 |  | 7.73 |  | 1.48 |  | 3.27 | c, i
61-0182 | 2020-10-20 22:15 | EDT | 1.059 |  | 16.265 |  | 7.04 |  | 85.8 |  | 45555.7 |  | 29.56 |  | 7.73 |  | 1.41 |  | 3.12 | c, i
61-0182 | 2020-10-20 22:30 | EDT | 1.058 |  | 16.264 |  | 7.08 |  | 86.4 |  | 45647.4 |  | 29.62 |  | 7.74 |  | 1.48 |  | 3.57 | c, i
61-0182 | 2020-10-20 22:45 | EDT | 1.054 |  | 16.271 |  | 7.14 |  | 87.1 |  | 45674.7 |  | 29.64 |  | 7.74 |  | 1.66 |  | 3.81 | c, i
61-0182 | 2020-10-20 23:00 | EDT | 1.054 |  | 16.292 |  | 7.31 |  | 89.2 |  | 45669.1 |  | 29.64 |  | 7.76 |  | 1.76 |  | 4.79 | c, i
61-0182 | 2020-10-20 23:15 | EDT | 1.055 |  | 16.282 |  | 7.15 |  | 87.3 |  | 45705.6 |  | 29.67 |  | 7.74 |  | 1.69 |  | 4.29 | c, i
61-0182 | 2020-10-20 23:30 | EDT | 1.055 |  | 16.266 |  | 7.07 |  | 86.2 |  | 45691.4 |  | 29.66 |  | 7.73 |  | 1.33 |  | 3.48 | c, i
61-0182 | 2020-10-20 23:45 | EDT | 1.057 |  | 16.282 |  | 7.15 |  | 87.2 |  | 45702.6 |  | 29.66 |  | 7.75 |  | 1.69 |  | 4.39 | c, i
61-0182 | 2020-10-21 | EDT | 1.056 |  | 16.278 |  | 7.24 |  | 88.3 |  | 45796.3 |  | 29.73 |  | 7.76 |  | 1.78 |  | 4.64 | c, i
61-0182 | 2020-10-21 00:15 | EDT | 1.058 |  | 16.27 |  | 7.19 |  | 87.8 |  | 45830 |  | 29.76 |  | 7.74 |  | 1.96 |  | 5.31 | c, i
61-0182 | 2020-10-21 00:30 | EDT | 1.058 |  | 16.276 |  | 7.36 |  | 89.9 |  | 46053.7 |  | 29.92 |  | 7.77 |  | 2.31 |  | 6.63 | c, i
61-0182 | 2020-10-21 00:45 | EDT | 1.059 |  | 16.287 |  | 7.53 |  | 92.1 |  | 46107.2 |  | 29.96 |  | 7.78 |  | 2.19 |  | 6.82 | c, i
61-0182 | 2020-10-21 01:00 | EDT | 1.059 |  | 16.293 |  | 7.62 |  | 93.1 |  | 46122.8 |  | 29.97 |  | 7.78 |  | 2.25 |  | 6.4 | c, i
61-0182 | 2020-10-21 01:15 | EDT | 1.058 |  | 16.23 |  | 7.49 |  | 91.5 |  | 46021.1 |  | 29.89 |  | 7.78 |  | 2.87 |  | 7.92 | c, i
61-0182 | 2020-10-21 01:30 | EDT | 1.057 |  | 16.227 |  | 7.42 |  | 90.5 |  | 45918.8 |  | 29.82 |  | 7.77 |  | 2.32 |  | 7.1 | c, i
61-0182 | 2020-10-21 01:45 | EDT | 1.057 |  | 16.265 |  | 7.11 |  | 86.6 |  | 45220.3 |  | 29.32 |  | 7.74 |  | 1.19 |  | 2.62 | c, i
61-0182 | 2020-10-21 02:00 | EDT | 1.057 |  | 16.247 |  | 7.03 |  | 85.6 |  | 45294.6 |  | 29.37 |  | 7.73 |  | 1.08 |  | 2.71 | c, i
61-0182 | 2020-10-21 02:15 | EDT | 1.057 |  | 16.251 |  | 7.04 |  | 85.7 |  | 45358.1 |  | 29.41 |  | 7.74 |  | 1.26 |  | 2.85 | c, i
61-0182 | 2020-10-21 02:30 | EDT | 1.056 |  | 16.251 |  | 7.1 |  | 86.5 |  | 45460.6 |  | 29.49 |  | 7.74 |  | 1.55 |  | 3.47 | c, i
61-0182 | 2020-10-21 02:45 | EDT | 1.056 |  | 16.266 |  | 7.08 |  | 86.2 |  | 45357.8 |  | 29.41 |  | 7.74 |  | 1.38 |  | 3.56 | c, i
61-0182 | 2020-10-21 03:00 | EDT | 1.055 |  | 16.261 |  | 7.09 |  | 86.3 |  | 45449.6 |  | 29.48 |  | 7.74 |  | 1.41 |  | 3.52 | c, i
61-0182 | 2020-10-21 03:15 | EDT | 1.054 |  | 16.257 |  | 7.03 |  | 85.7 |  | 45485.8 |  | 29.51 |  | 7.74 |  | 1.66 |  | 3.95 | c, i
61-0182 | 2020-10-21 03:30 | EDT | 1.053 |  | 16.252 |  | 7.04 |  | 85.8 |  | 45552.6 |  | 29.56 |  | 7.74 |  | 1.42 |  | 3.56 | c, i
61-0182 | 2020-10-21 03:45 | EDT | 1.054 |  | 16.251 |  | 7.01 |  | 85.5 |  | 45591.8 |  | 29.58 |  | 7.73 |  | 2.38 |  | 3.99 | c, i
61-0182 | 2020-10-21 04:00 | EDT | 1.053 |  | 16.252 |  | 7.2 |  | 87.7 |  | 45298.1 |  | 29.37 |  | 7.75 |  | 1.76 |  | 4.83 | c, i
61-0182 | 2020-10-21 04:15 | EDT | 1.054 |  | 16.226 |  | 7.18 |  | 87.2 |  | 44931.2 |  | 29.11 |  | 7.74 |  | 1.74 |  | 4.5 | c, i
61-0182 | 2020-10-21 04:30 | EDT | 1.055 |  | 16.226 |  | 7.17 |  | 87.1 |  | 44849.7 |  | 29.05 |  | 7.74 |  | 1.73 |  | 4.25 | c, i
61-0182 | 2020-10-21 04:45 | EDT | 1.06 |  | 16.234 |  | 6.86 |  | 83.3 |  | 44841.2 |  | 29.04 |  | 7.72 |  | 1.39 |  | 3.78 | c, i
61-0182 | 2020-10-21 05:00 | EDT | 1.059 |  | 16.231 |  | 7.12 |  | 86.5 |  | 44909 |  | 29.09 |  | 7.74 |  | 1.6 |  | 4.32 | c, i
61-0182 | 2020-10-21 05:15 | EDT | 1.059 |  | 16.233 |  | 7.13 |  | 86.7 |  | 45031.9 |  | 29.18 |  | 7.73 |  | 1.72 |  | 4.83 | c, i
61-0182 | 2020-10-21 05:30 | EDT | 1.059 |  | 16.235 |  | 7.06 |  | 85.9 |  | 45150.1 |  | 29.26 |  | 7.72 |  | 1.73 |  | 4.7 | c, i
61-0182 | 2020-10-21 05:45 | EDT | 1.06 |  | 16.23 |  | 6.96 |  | 84.7 |  | 45313.4 |  | 29.38 |  | 7.72 |  | 2.21 |  | 5.51 | c, i
61-0182 | 2020-10-21 06:00 | EDT | 1.061 |  | 16.225 |  | 6.97 |  | 84.9 |  | 45371.9 |  | 29.42 |  | 7.71 |  | 1.61 |  | 4.58 | c, i
61-0182 | 2020-10-21 06:15 | EDT | 1.061 |  | 16.217 |  | 7.04 |  | 85.7 |  | 45462.1 |  | 29.49 |  | 7.73 |  | 1.82 |  | 5.02 | c, i
61-0182 | 2020-10-21 06:30 | EDT | 1.06 |  | 16.204 |  | 6.9 |  | 83.9 |  | 45052.9 |  | 29.19 |  | 7.71 |  | 1.44 |  | 3.68 | c, i
61-0182 | 2020-10-21 06:45 | EDT | 1.06 |  | 16.203 |  | 7 |  | 85.2 |  | 45253.4 |  | 29.34 |  | 7.73 |  | 1.55 |  | 4.32 | c, i
61-0182 | 2020-10-21 07:00 | EDT | 1.057 |  | 16.205 |  | 7.04 |  | 85.6 |  | 45314.1 |  | 29.38 |  | 7.73 |  | 2.76 |  | 7.37 | c, i
61-0182 | 2020-10-21 07:15 | EDT | 1.056 |  | 16.197 |  | 7.05 |  | 85.9 |  | 45567 |  | 29.56 |  | 7.73 |  | 1.86 |  | 5.53 | c, i
61-0182 | 2020-10-21 07:30 | EDT | 1.058 |  | 16.19 |  | 7.06 |  | 86 |  | 45553.2 |  | 29.55 |  | 7.72 |  | 2.2 |  | 5.67 | c, i
61-0182 | 2020-10-21 07:45 | EDT | 1.062 |  | 16.201 |  | 6.78 |  | 82.6 |  | 45493.8 |  | 29.51 |  | 7.71 |  | 1.82 |  | 4.05 | c, i
61-0182 | 2020-10-21 08:00 | EDT | 1.064 |  | 16.185 |  | 6.86 |  | 83.4 |  | 45222.1 |  | 29.32 |  | 7.71 |  | 1.7 |  | 4.44 | c, i
61-0182 | 2020-10-21 08:15 | EDT | 1.067 |  | 16.219 |  | 6.82 |  | 83 |  | 45296.6 |  | 29.37 |  | 7.71 |  | 1.91 |  | 4.76 | c, i
61-0182 | 2020-10-21 08:30 | EDT | 1.068 |  | 16.231 |  | 6.95 |  | 84.5 |  | 45249.2 |  | 29.34 |  | 7.72 |  | 2.86 |  | 7.8 | c, i
61-0182 | 2020-10-21 08:45 | EDT | 1.068 |  | 16.237 |  | 6.94 |  | 84.4 |  | 45287.5 |  | 29.36 |  | 7.72 |  | 2.51 |  | 6.78 | c, i
61-0182 | 2020-10-21 09:00 | EDT | 1.069 |  | 16.241 |  | 6.97 |  | 84.7 |  | 45097.2 |  | 29.23 |  | 7.72 |  | 2.66 |  | 10.06 | c, i
61-0182 | 2020-10-21 09:15 | EDT | 1.069 |  | 16.264 |  | 7.05 |  | 85.8 |  | 45036.9 |  | 29.18 |  | 7.73 |  | 2.16 |  | 5.75 | c, i
61-0182 | 2020-10-21 09:30 | EDT | 1.068 |  | 16.271 |  | 7.04 |  | 85.7 |  | 45101.2 |  | 29.23 |  | 7.73 |  | 2.6 |  | 7.13 | c, i
61-0182 | 2020-10-21 09:45 | EDT | 1.066 |  | 16.284 |  | 7.03 |  | 85.6 |  | 45316.6 |  | 29.39 |  | 7.73 |  | 2.86 |  | 6.39 | c, i
61-0182 | 2020-10-21 10:00 | EDT | 1.065 |  | 16.294 |  | 7.13 |  | 87 |  | 45465.2 |  | 29.49 |  | 7.74 |  | 2.06 |  | 5.41 | c, i
61-0182 | 2020-10-21 10:15 | EDT | 1.065 |  | 16.315 |  | 7.21 |  | 87.9 |  | 45418.5 |  | 29.46 |  | 7.75 |  | 1.79 |  | 4.9 | c, i
61-0182 | 2020-10-21 10:30 | EDT | 1.063 |  | 16.336 |  | 7.39 |  | 90.2 |  | 45507.1 |  | 29.52 |  | 7.77 |  | 1.45 |  | 4.09 | c, i
61-0182 | 2020-10-21 10:45 | EDT | 1.064 |  | 16.327 |  | 7.47 |  | 91.1 |  | 45559.3 |  | 29.56 |  | 7.77 |  | 1.21 |  | 3.51 | c, i
61-0182 | 2020-10-21 11:00 | EDT | 1.062 |  | 16.329 |  | 7.56 |  | 92.3 |  | 45585.6 |  | 29.58 |  | 7.78 |  | 1.14 |  | 3.57 | c, i
61-0182 | 2020-10-21 11:15 | EDT | 1.066 |  | 16.311 |  | 7.51 |  | 91.6 |  | 45643.9 |  | 29.62 |  | 7.77 |  | 1.52 |  | 4.23 | c, i
61-0182 | 2020-10-21 11:30 | EDT | 1.068 |  | 16.36 |  | 7.51 |  | 91.7 |  | 45593.8 |  | 29.59 |  | 7.77 |  | 1.44 |  | 4.13 | c, i
61-0182 | 2020-10-21 11:45 | EDT | 1.068 |  | 16.431 |  | 7.45 |  | 91.2 |  | 45601.8 |  | 29.59 |  | 7.77 |  | 1.41 |  | 3.89 | c, i
61-0182 | 2020-10-21 12:00 | EDT | 1.067 |  | 16.33 |  | 7.51 |  | 91.7 |  | 45700.4 |  | 29.66 |  | 7.77 |  | 1.5 |  | 3.99 | c, i
61-0182 | 2020-10-21 12:15 | EDT | 1.066 |  | 16.314 |  | 7.46 |  | 91.1 |  | 45771.7 |  | 29.71 |  | 7.77 |  | 1.57 |  | 4.08 | c, i
61-0182 | 2020-10-21 12:30 | EDT | 1.065 |  | 16.496 |  | 7.47 |  | 91.5 |  | 45639.3 |  | 29.62 |  | 7.77 |  | 1.44 |  | 3.78 | c, i
61-0182 | 2020-10-21 12:45 | EDT | 1.062 |  | 16.503 |  | 7.61 |  | 93.3 |  | 45680.4 |  | 29.65 |  | 7.79 |  | 2.03 |  | 5.16 | c, i
61-0182 | 2020-10-21 13:00 | EDT | 1.06 |  | 16.352 |  | 7.65 |  | 93.5 |  | 45789.5 |  | 29.73 |  | 7.79 |  | 2.8 |  | 7.09 | c, i
61-0182 | 2020-10-21 13:15 | EDT | 1.057 |  | 16.364 |  | 7.73 |  | 94.5 |  | 45787.1 |  | 29.73 |  | 7.8 |  | 2.7 |  | 7 | c, i
61-0182 | 2020-10-21 13:30 | EDT | 1.054 |  | 16.331 |  | 7.76 |  | 94.9 |  | 45809.8 |  | 29.74 |  | 7.8 |  | 3.26 |  | 7.44 | c, i
61-0182 | 2020-10-21 13:45 | EDT | 1.052 |  | 16.371 |  | 7.72 |  | 94.4 |  | 45763 |  | 29.71 |  | 7.8 |  | 2.98 |  | 7.37 | c, i
61-0182 | 2020-10-21 14:00 | EDT | 1.05 |  | 16.59 |  | 7.84 |  | 96.2 |  | 45657.2 |  | 29.63 |  | 7.81 |  | 2.84 |  | 7.21 | c, i
61-0182 | 2020-10-21 14:15 | EDT | 1.049 |  | 16.777 |  | 7.75 |  | 95.4 |  | 45598.2 |  | 29.59 |  | 7.8 |  | 2.14 |  | 5.9 | c, i
61-0182 | 2020-10-21 14:30 | EDT | 1.047 |  | 16.906 |  | 7.85 |  | 96.9 |  | 45527.9 |  | 29.54 |  | 7.81 |  | 2.29 |  | 6.25 | c, i
61-0182 | 2020-10-21 14:45 | EDT | 1.043 |  | 16.881 |  | 7.98 |  | 98.4 |  | 45456.6 |  | 29.49 |  | 7.82 |  | 1.76 |  | 5.31 | c, i
61-0182 | 2020-10-21 15:00 | EDT | 1.039 |  | 16.977 |  | 8.33 |  | 103 |  | 45536.6 |  | 29.55 |  | 7.86 |  | 4.36 |  | 10.74 | c, i
61-0182 | 2020-10-21 15:15 | EDT | 1.038 |  | 16.705 |  | 8.04 |  | 98.9 |  | 45582.8 |  | 29.58 |  | 7.83 |  | 2.54 |  | 6.9 | c, i
61-0182 | 2020-10-21 15:30 | EDT | 1.034 |  | 16.771 |  | 8.02 |  | 98.7 |  | 45566.4 |  | 29.57 |  | 7.82 |  | 2.21 |  | 6.24 | c, i
61-0182 | 2020-10-21 15:45 | EDT | 1.03 |  | 16.838 |  | 8.12 |  | 100.1 |  | 45513.7 |  | 29.53 |  | 7.83 |  | 2.27 |  | 5.88 | c, i
61-0182 | 2020-10-21 16:00 | EDT | 1.033 |  | 16.835 |  | 8.19 |  | 101 |  | 45487 |  | 29.51 |  | 7.84 |  | 2.33 |  | 6.69 | c, i
61-0182 | 2020-10-21 16:15 | EDT | 1.03 |  | 16.769 |  | 8.21 |  | 101.1 |  | 45481.7 |  | 29.51 |  | 7.84 |  | 2.32 |  | 6.56 | c, i
61-0182 | 2020-10-21 16:30 | EDT | 1.033 |  | 16.723 |  | 8.2 |  | 100.8 |  | 45500.2 |  | 29.52 |  | 7.84 |  | 2.2 |  | 6.71 | c, i
61-0182 | 2020-10-21 16:45 | EDT | 1.031 |  | 16.753 |  | 8.23 |  | 101.3 |  | 45491.5 |  | 29.52 |  | 7.85 |  | 2.18 |  | 6.33 | c, i
61-0182 | 2020-10-21 17:00 | EDT | 1.032 |  | 16.768 |  | 8.2 |  | 101 |  | 45494.8 |  | 29.52 |  | 7.85 |  | 2.2 |  | 6.21 | c, i
61-0182 | 2020-10-21 17:15 | EDT | 1.035 |  | 16.712 |  | 8.11 |  | 99.7 |  | 45531.8 |  | 29.55 |  | 7.84 |  | 1.97 |  | 5.38 | c, i
61-0182 | 2020-10-21 17:30 | EDT | 1.036 |  | 16.773 |  | 8.13 |  | 100.1 |  | 45519.4 |  | 29.54 |  | 7.84 |  | 2.08 |  | 5.56 | c, i
61-0182 | 2020-10-21 17:45 | EDT | 1.038 |  | 16.763 |  | 8.12 |  | 100 |  | 45520.8 |  | 29.54 |  | 7.84 |  | 2.04 |  | 5.36 | c, i
61-0182 | 2020-10-21 18:00 | EDT | 1.036 |  | 16.734 |  | 8.08 |  | 99.4 |  | 45535.1 |  | 29.55 |  | 7.83 |  | 1.94 |  | 5.06 | c, i
61-0182 | 2020-10-21 18:15 | EDT | 1.039 |  | 16.71 |  | 8.07 |  | 99.2 |  | 45552.2 |  | 29.56 |  | 7.83 |  | 1.99 |  | 5.21 | c, i
61-0182 | 2020-10-21 18:30 | EDT | 1.038 |  | 16.668 |  | 8.01 |  | 98.5 |  | 45558.4 |  | 29.56 |  | 7.82 |  | 1.94 |  | 4.92 | c, i
61-0182 | 2020-10-21 18:45 | EDT | 1.04 |  | 16.694 |  | 7.96 |  | 97.9 |  | 45600.7 |  | 29.59 |  | 7.82 |  | 1.99 |  | 5.02 | c, i
61-0182 | 2020-10-21 19:00 | EDT | 1.041 |  | 16.703 |  | 7.92 |  | 97.4 |  | 45610.8 |  | 29.6 |  | 7.82 |  | 2.33 |  | 5.81 | c, i
61-0182 | 2020-10-21 19:15 | EDT | 1.039 |  | 16.682 |  | 7.92 |  | 97.3 |  | 45627.5 |  | 29.61 |  | 7.82 |  | 2.11 |  | 5.19 | c, i
61-0182 | 2020-10-21 19:30 | EDT | 1.041 |  | 16.682 |  | 7.88 |  | 96.8 |  | 45633.3 |  | 29.62 |  | 7.81 |  | 2.1 |  | 5.16 | c, i
61-0182 | 2020-10-21 19:45 | EDT | 1.041 |  | 16.649 |  | 7.83 |  | 96.2 |  | 45656.7 |  | 29.63 |  | 7.81 |  | 1.96 |  | 4.93 | c, i
61-0182 | 2020-10-21 20:00 | EDT | 1.04 |  | 16.634 |  | 7.82 |  | 96 |  | 45671 |  | 29.65 |  | 7.81 |  | 1.9 |  | 4.65 | c, i
61-0182 | 2020-10-21 20:15 | EDT | 1.039 |  | 16.608 |  | 7.75 |  | 95.2 |  | 45692.4 |  | 29.66 |  | 7.8 |  | 1.87 |  | 4.59 | c, i
61-0182 | 2020-10-21 20:30 | EDT | 1.039 |  | 16.596 |  | 7.73 |  | 94.9 |  | 45707.9 |  | 29.67 |  | 7.8 |  | 1.84 |  | 4.5 | c, i
61-0182 | 2020-10-21 20:45 | EDT | 1.037 |  | 16.577 |  | 7.71 |  | 94.6 |  | 45715.3 |  | 29.68 |  | 7.8 |  | 1.89 |  | 4.58 | c, i
61-0182 | 2020-10-21 21:00 | EDT | 1.038 |  | 16.557 |  | 7.71 |  | 94.5 |  | 45721.9 |  | 29.68 |  | 7.8 |  | 1.85 |  | 4.69 | c, i
61-0182 | 2020-10-21 21:15 | EDT | 1.039 |  | 16.585 |  | 7.7 |  | 94.5 |  | 45749.4 |  | 29.7 |  | 7.8 |  | 1.72 |  | 4.28 | c, i
61-0182 | 2020-10-21 21:30 | EDT | 1.037 |  | 16.595 |  | 7.71 |  | 94.7 |  | 45770.8 |  | 29.72 |  | 7.8 |  | 1.63 |  | 3.99 | c, i
61-0182 | 2020-10-21 21:45 | EDT | 1.039 |  | 16.573 |  | 7.7 |  | 94.5 |  | 45776.3 |  | 29.72 |  | 7.8 |  | 1.86 |  | 4.19 | c, i
61-0182 | 2020-10-21 22:00 | EDT | 1.039 |  | 16.615 |  | 7.64 |  | 93.9 |  | 45816.6 |  | 29.75 |  | 7.79 |  | 1.54 |  | 3.71 | c, i
61-0182 | 2020-10-21 22:15 | EDT | 1.042 |  | 16.6 |  | 7.59 |  | 93.3 |  | 45846.2 |  | 29.77 |  | 7.79 |  | 1.46 |  | 3.51 | c, i
61-0182 | 2020-10-21 22:30 | EDT | 1.04 |  | 16.59 |  | 7.59 |  | 93.2 |  | 45871.8 |  | 29.79 |  | 7.79 |  | 1.57 |  | 3.8 | c, i
61-0182 | 2020-10-21 22:45 | EDT | 1.04 |  | 16.576 |  | 7.6 |  | 93.3 |  | 45869.7 |  | 29.79 |  | 7.79 |  | 1.66 |  | 4.06 | c, i
61-0182 | 2020-10-21 23:00 | EDT | 1.04 |  | 16.649 |  | 7.64 |  | 94 |  | 45834.6 |  | 29.76 |  | 7.8 |  | 1.67 |  | 4.09 | c, i
61-0182 | 2020-10-21 23:15 | EDT | 1.04 |  | 16.577 |  | 7.51 |  | 92.2 |  | 45755.5 |  | 29.71 |  | 7.78 |  | 1.73 |  | 4.27 | c, i
61-0182 | 2020-10-21 23:30 | EDT | 1.04 |  | 16.576 |  | 7.48 |  | 91.8 |  | 45808.9 |  | 29.74 |  | 7.78 |  | 1.76 |  | 4.33 | c, i
61-0182 | 2020-10-21 23:45 | EDT | 1.041 |  | 16.617 |  | 7.49 |  | 92.1 |  | 45904 |  | 29.81 |  | 7.78 |  | 1.68 |  | 4.17 | c, i
61-0182 | 2020-10-22 | EDT | 1.042 |  | 16.665 |  | 7.77 |  | 95.7 |  | 46009 |  | 29.89 |  | 7.82 |  | 1.96 |  | 5.81 | c, i
61-0182 | 2020-10-22 00:15 | EDT | 1.04 |  | 16.695 |  | 7.93 |  | 97.7 |  | 45990.9 |  | 29.88 |  | 7.83 |  | 2.12 |  | 5.57 | c, i
61-0182 | 2020-10-22 00:30 | EDT | 1.04 |  | 16.68 |  | 7.87 |  | 96.9 |  | 46013.1 |  | 29.89 |  | 7.82 |  | 2.19 |  | 5.72 | c, i
61-0182 | 2020-10-22 00:45 | EDT | 1.04 |  | 16.632 |  | 7.69 |  | 94.6 |  | 46062.4 |  | 29.93 |  | 7.8 |  | 2.26 |  | 5.98 | c, i
61-0182 | 2020-10-22 01:00 | EDT | 1.04 |  | 16.618 |  | 7.82 |  | 96.2 |  | 46079.2 |  | 29.94 |  | 7.82 |  | 2 |  | 5.41 | c, i
61-0182 | 2020-10-22 01:15 | EDT | 1.04 |  | 16.607 |  | 7.84 |  | 96.4 |  | 46057.1 |  | 29.92 |  | 7.82 |  | 1.92 |  | 4.99 | c, i
61-0182 | 2020-10-22 01:30 | EDT | 1.039 |  | 16.587 |  | 7.87 |  | 96.7 |  | 46045.7 |  | 29.92 |  | 7.82 |  | 1.97 |  | 5.19 | c, i
61-0182 | 2020-10-22 01:45 | EDT | 1.038 |  | 16.606 |  | 7.83 |  | 96.3 |  | 46046.6 |  | 29.92 |  | 7.82 |  | 1.88 |  | 5.15 | c, i
61-0182 | 2020-10-22 02:00 | EDT | 1.036 |  | 16.633 |  | 7.82 |  | 96.2 |  | 46043.9 |  | 29.91 |  | 7.82 |  | 2.11 |  | 5.39 | c, i
61-0182 | 2020-10-22 02:15 | EDT | 1.041 |  | 16.666 |  | 7.82 |  | 96.3 |  | 46039.3 |  | 29.91 |  | 7.82 |  | 1.95 |  | 4.98 | c, i
61-0182 | 2020-10-22 02:30 | EDT | 1.039 |  | 16.668 |  | 7.75 |  | 95.4 |  | 46039.4 |  | 29.91 |  | 7.81 |  | 2.17 |  | 5.89 | c, i
61-0182 | 2020-10-22 02:45 | EDT | 1.038 |  | 16.648 |  | 7.6 |  | 93.6 |  | 46053.6 |  | 29.92 |  | 7.8 |  | 1.89 |  | 5.36 | c, i
61-0182 | 2020-10-22 03:00 | EDT | 1.038 |  | 16.648 |  | 7.3 |  | 89.8 |  | 45848.8 |  | 29.77 |  | 7.77 |  | 1.51 |  | 3.8 | c, i
61-0182 | 2020-10-22 03:15 | EDT | 1.036 |  | 16.655 |  | 7.36 |  | 90.5 |  | 45821.2 |  | 29.75 |  | 7.77 |  | 1.61 |  | 4.1 | c, i
61-0182 | 2020-10-22 03:30 | EDT | 1.033 |  | 16.652 |  | 7.44 |  | 91.5 |  | 45738.8 |  | 29.69 |  | 7.78 |  | 1.56 |  | 4.06 | c, i
61-0182 | 2020-10-22 03:45 | EDT | 1.032 |  | 16.657 |  | 7.48 |  | 91.9 |  | 45721.5 |  | 29.68 |  | 7.78 |  | 1.56 |  | 3.95 | c, i
61-0182 | 2020-10-22 04:00 | EDT | 1.034 |  | 16.645 |  | 7.53 |  | 92.5 |  | 45715.3 |  | 29.68 |  | 7.79 |  | 1.62 |  | 4.32 | c, i
61-0182 | 2020-10-22 04:15 | EDT | 1.032 |  | 16.652 |  | 7.53 |  | 92.6 |  | 45695.1 |  | 29.66 |  | 7.79 |  | 1.67 |  | 3.99 | c, i
61-0182 | 2020-10-22 04:30 | EDT | 1.031 |  | 16.65 |  | 7.54 |  | 92.7 |  | 45687.4 |  | 29.66 |  | 7.79 |  | 1.59 |  | 4.12 | c, i
61-0182 | 2020-10-22 04:45 | EDT | 1.034 |  | 16.644 |  | 7.61 |  | 93.6 |  | 45681.6 |  | 29.65 |  | 7.79 |  | 1.55 |  | 3.99 | c, i
61-0182 | 2020-10-22 05:00 | EDT | 1.036 |  | 16.644 |  | 7.54 |  | 92.7 |  | 45709 |  | 29.67 |  | 7.79 |  | 1.72 |  | 4.67 | c, i
61-0182 | 2020-10-22 05:15 | EDT | 1.037 |  | 16.67 |  | 7.53 |  | 92.6 |  | 45643.2 |  | 29.63 |  | 7.79 |  | 1.55 |  | 4.28 | c, i
61-0182 | 2020-10-22 05:30 | EDT | 1.04 |  | 16.71 |  | 7.4 |  | 91.1 |  | 45601.7 |  | 29.6 |  | 7.78 |  | 1.61 |  | 4.25 | c, i
61-0182 | 2020-10-22 05:45 | EDT | 1.04 |  | 16.716 |  | 7.27 |  | 89.5 |  | 45596.5 |  | 29.59 |  | 7.77 |  | 1.69 |  | 4.79 | c, i
61-0182 | 2020-10-22 06:00 | EDT | 1.04 |  | 16.739 |  | 7.41 |  | 91.1 |  | 45548.4 |  | 29.56 |  | 7.78 |  | 1.7 |  | 4.82 | c, i
61-0182 | 2020-10-22 06:15 | EDT | 1.041 |  | 16.777 |  | 7.52 |  | 92.6 |  | 45492.8 |  | 29.52 |  | 7.78 |  | 1.71 |  | 4.87 | c, i
61-0182 | 2020-10-22 06:30 | EDT | 1.041 |  | 16.739 |  | 7.22 |  | 88.8 |  | 45334.6 |  | 29.4 |  | 7.75 |  | 1.77 |  | 5.24 | c, i
61-0182 | 2020-10-22 06:45 | EDT | 1.037 |  | 16.739 |  | 7.1 |  | 87.3 |  | 45379.4 |  | 29.44 |  | 7.74 |  | 2.11 |  | 5.8 | c, i
61-0182 | 2020-10-22 07:00 | EDT | 1.041 |  | 16.741 |  | 7.1 |  | 87.3 |  | 45372 |  | 29.43 |  | 7.75 |  | 2.39 |  | 6.15 | c, i
61-0182 | 2020-10-22 07:15 | EDT | 1.042 |  | 16.735 |  | 7.13 |  | 87.7 |  | 45311.6 |  | 29.39 |  | 7.75 |  | 1.84 |  | 5.72 | c, i
61-0182 | 2020-10-22 07:30 | EDT | 1.043 |  | 16.727 |  | 7.18 |  | 88.3 |  | 45307.2 |  | 29.38 |  | 7.74 |  | 1.62 |  | 4.33 | c, i
61-0182 | 2020-10-22 07:45 | EDT | 1.045 |  | 16.724 |  | 7.15 |  | 87.8 |  | 45287.1 |  | 29.37 |  | 7.74 |  | 1.62 |  | 4.66 | c, i
61-0182 | 2020-10-22 08:00 | EDT | 1.047 |  | 16.73 |  | 7.09 |  | 87.1 |  | 45338.1 |  | 29.41 |  | 7.73 |  | 2.45 |  | 6.16 | c, i
61-0182 | 2020-10-22 08:15 | EDT | 1.049 |  | 16.741 |  | 7.04 |  | 86.5 |  | 45330.2 |  | 29.4 |  | 7.74 |  | 3.56 |  | 6.08 | c, i
61-0182 | 2020-10-22 08:30 | EDT | 1.049 |  | 16.738 |  | 7.05 |  | 86.7 |  | 45354.6 |  | 29.42 |  | 7.73 |  | 2.42 |  | 6.66 | c, i
61-0182 | 2020-10-22 08:45 | EDT | 1.05 |  | 16.768 |  | 7.27 |  | 89.5 |  | 45364.1 |  | 29.42 |  | 7.76 |  | 3.68 |  | 13.68 | c, i
61-0182 | 2020-10-22 09:00 | EDT | 1.05 |  | 16.788 |  | 7.28 |  | 89.6 |  | 45314 |  | 29.39 |  | 7.77 |  | 3.09 |  | 8.44 | c, i
61-0182 | 2020-10-22 09:15 | EDT | 1.05 |  | 16.738 |  | 7.16 |  | 88.1 |  | 45380 |  | 29.44 |  | 7.75 |  | 2.47 |  | 6.28 | c, i
61-0182 | 2020-10-22 09:30 | EDT | 1.049 |  | 16.719 |  | 7.06 |  | 86.8 |  | 45447.1 |  | 29.48 |  | 7.74 |  | 2.45 |  | 5.95 | c, i
61-0182 | 2020-10-22 09:45 | EDT | 1.049 |  | 16.748 |  | 7.23 |  | 88.9 |  | 45430.9 |  | 29.47 |  | 7.75 |  | 2.29 |  | 6.01 | c, i
61-0182 | 2020-10-22 10:00 | EDT | 1.047 |  | 16.79 |  | 7.52 |  | 92.5 |  | 45404.4 |  | 29.45 |  | 7.79 |  | 1.85 |  | 4.98 | c, i
61-0182 | 2020-10-22 10:15 | EDT | 1.047 |  | 16.828 |  | 7.34 |  | 90.4 |  | 45373.5 |  | 29.43 |  | 7.76 |  | 1.6 |  | 4.54 | c, i
61-0182 | 2020-10-22 10:30 | EDT | 1.048 |  | 16.893 |  | 7.73 |  | 95.3 |  | 45395.5 |  | 29.45 |  | 7.8 |  | 1.46 |  | 4.24 | c, i
61-0182 | 2020-10-22 10:45 | EDT | 1.047 |  | 16.883 |  | 7.75 |  | 95.6 |  | 45396.9 |  | 29.45 |  | 7.8 |  | 1.48 |  | 4.25 | c, i
61-0182 | 2020-10-22 11:00 | EDT | 1.048 |  | 16.931 |  | 7.77 |  | 95.8 |  | 45386.6 |  | 29.44 |  | 7.8 |  | 1.25 |  | 3.7 | c, i
61-0182 | 2020-10-22 11:15 | EDT | 1.046 |  | 16.996 |  | 7.98 |  | 98.6 |  | 45369.1 |  | 29.43 |  | 7.82 |  | 1.35 |  | 4.12 | c, i
61-0182 | 2020-10-22 11:30 | EDT | 1.047 |  | 17.174 |  | 7.85 |  | 97.3 |  | 45355 |  | 29.42 |  | 7.81 |  | 1.22 |  | 4.08 | c, i
61-0182 | 2020-10-22 11:45 | EDT | 1.048 |  | 17.194 |  | 7.97 |  | 98.8 |  | 45356.2 |  | 29.42 |  | 7.82 |  | 1.39 |  | 4.43 | c, i
61-0182 | 2020-10-22 12:00 | EDT | 1.046 |  | 17.041 |  | 8.05 |  | 99.6 |  | 45437.6 |  | 29.48 |  | 7.82 |  | 1.54 |  | 4.53 | c, i
61-0182 | 2020-10-22 12:15 | EDT | 1.047 |  | 17.233 |  | 8.04 |  | 99.9 |  | 45425 |  | 29.47 |  | 7.83 |  | 1.45 |  | 4.34 | c, i
61-0182 | 2020-10-22 12:30 | EDT | 1.044 |  | 17.168 |  | 8.22 |  | 102 |  | 45439.9 |  | 29.48 |  | 7.84 |  | 1.71 |  | 5.09 | c, i
61-0182 | 2020-10-22 12:45 | EDT | 1.039 |  | 17.045 |  | 8.42 |  | 104.3 |  | 45510.5 |  | 29.53 |  | 7.86 |  | 2.63 |  | 7.13 | c, i
61-0182 | 2020-10-22 13:00 | EDT | 1.041 |  | 16.974 |  | 8.75 |  | 108.2 |  | 45603.5 |  | 29.6 |  | 7.89 |  | 3.24 |  | 8.63 | c, i
61-0182 | 2020-10-22 13:15 | EDT | 1.039 |  | 16.923 |  | 8.34 |  | 103 |  | 45675.9 |  | 29.65 |  | 7.86 |  | 2.4 |  | 6.59 | c, i
61-0182 | 2020-10-22 13:30 | EDT | 1.039 |  | 16.895 |  | 8.3 |  | 102.6 |  | 45687.9 |  | 29.66 |  | 7.85 |  | 2.15 |  | 5.81 | c, i
61-0182 | 2020-10-22 13:45 | EDT | 1.036 |  | 17.032 |  | 8.55 |  | 105.9 |  | 45549.4 |  | 29.56 |  | 7.87 |  | 2.51 |  | 6.52 | c, i
61-0182 | 2020-10-22 14:00 | EDT | 1.034 |  | 17.029 |  | 8.94 |  | 110.7 |  | 45609.3 |  | 29.6 |  | 7.91 |  | 3.31 |  | 8.82 | c, i
61-0182 | 2020-10-22 14:15 | EDT | 1.035 |  | 17.088 |  | 8.8 |  | 109 |  | 45547.2 |  | 29.56 |  | 7.89 |  | 3.33 |  | 8.42 | c, i
61-0182 | 2020-10-22 14:30 | EDT | 1.035 |  | 17.118 |  | 8.48 |  | 105.1 |  | 45477.4 |  | 29.51 |  | 7.87 |  | 1.71 |  | 4.56 | c, i
61-0182 | 2020-10-22 14:45 | EDT | 1.033 |  | 17.131 |  | 8.6 |  | 106.6 |  | 45460.6 |  | 29.5 |  | 7.87 |  | 2.23 |  | 6.11 | c, i
61-0182 | 2020-10-22 15:00 | EDT | 1.031 |  | 17.058 |  | 8.12 |  | 100.4 |  | 45426 |  | 29.47 |  | 7.83 |  | 1.39 |  | 3.62 | c, i
61-0182 | 2020-10-22 15:15 | EDT | 1.029 |  | 17.236 |  | 8.32 |  | 103.3 |  | 45387.3 |  | 29.45 |  | 7.85 |  | 1.58 |  | 4.14 | c, i
61-0182 | 2020-10-22 15:30 | EDT | 1.031 |  | 17.154 |  | 8.33 |  | 103.3 |  | 45500.5 |  | 29.53 |  | 7.85 |  | 1.96 |  | 5.14 | c, i
61-0182 | 2020-10-22 15:45 | EDT | 1.03 |  | 17.486 |  | 8.46 |  | 105.5 |  | 45379.7 |  | 29.44 |  | 7.87 |  | 2.07 |  | 5.61 | c, i
61-0182 | 2020-10-22 16:00 | EDT | 1.03 |  | 17.584 |  | 8.39 |  | 104.8 |  | 45356.3 |  | 29.43 |  | 7.86 |  | 2.14 |  | 5.76 | c, i
61-0182 | 2020-10-22 16:15 | EDT | 1.029 |  | 17.704 |  | 8.43 |  | 105.6 |  | 45325.4 |  | 29.4 |  | 7.86 |  | 2.27 |  | 6.03 | c, i
61-0182 | 2020-10-22 16:30 | EDT | 1.029 |  | 17.631 |  | 8.46 |  | 105.8 |  | 45324.2 |  | 29.4 |  | 7.86 |  | 2 |  | 5.43 | c, i
61-0182 | 2020-10-22 16:45 | EDT | 1.029 |  | 17.624 |  | 8.47 |  | 105.9 |  | 45323.7 |  | 29.4 |  | 7.86 |  | 2.08 |  | 5.49 | c, i
61-0182 | 2020-10-22 17:00 | EDT | 1.032 |  | 17.632 |  | 8.45 |  | 105.7 |  | 45346.1 |  | 29.42 |  | 7.86 |  | 2.18 |  | 5.47 | c, i
61-0182 | 2020-10-22 17:15 | EDT | 1.033 |  | 17.628 |  | 8.49 |  | 106.1 |  | 45342.3 |  | 29.42 |  | 7.87 |  | 2.15 |  | 5.64 | c, i
61-0182 | 2020-10-22 17:30 | EDT | 1.034 |  | 17.53 |  | 8.44 |  | 105.4 |  | 45373.9 |  | 29.44 |  | 7.86 |  | 2.1 |  | 5.29 | c, i
61-0182 | 2020-10-22 17:45 | EDT | 1.038 |  | 17.62 |  | 8.5 |  | 106.3 |  | 45345.1 |  | 29.42 |  | 7.87 |  | 2.42 |  | 5.4 | c, i
61-0182 | 2020-10-22 18:00 | EDT | 1.037 |  | 17.616 |  | 8.52 |  | 106.5 |  | 45346.4 |  | 29.42 |  | 7.87 |  | 2.13 |  | 5.9 | c, i
61-0182 | 2020-10-22 18:15 | EDT | 1.041 |  | 17.606 |  | 8.44 |  | 105.5 |  | 45356.2 |  | 29.43 |  | 7.86 |  | 2.54 |  | 6.14 | c, i
61-0182 | 2020-10-22 18:30 | EDT | 1.045 |  | 17.609 |  | 8.45 |  | 105.6 |  | 45370.1 |  | 29.44 |  | 7.87 |  | 2.53 |  | 6.38 | c, i
61-0182 | 2020-10-22 18:45 | EDT | 1.047 |  | 17.584 |  | 8.37 |  | 104.6 |  | 45364.2 |  | 29.43 |  | 7.86 |  | 2.47 |  | 6.34 | c, i
61-0182 | 2020-10-22 19:00 | EDT | 1.048 |  | 17.56 |  | 8.35 |  | 104.3 |  | 45362.9 |  | 29.43 |  | 7.86 |  | 2.23 |  | 5.5 | c, i
61-0182 | 2020-10-22 19:15 | EDT | 1.05 |  | 17.515 |  | 8.24 |  | 102.9 |  | 45356.8 |  | 29.43 |  | 7.84 |  | 2.19 |  | 5.68 | c, i
61-0182 | 2020-10-22 19:30 | EDT | 1.05 |  | 17.486 |  | 8.11 |  | 101.2 |  | 45382.4 |  | 29.44 |  | 7.84 |  | 2.16 |  | 5 | c, i
61-0182 | 2020-10-22 19:45 | EDT | 1.048 |  | 17.473 |  | 8.19 |  | 102.2 |  | 45381.5 |  | 29.44 |  | 7.85 |  | 2.19 |  | 5.54 | c, i
61-0182 | 2020-10-22 20:00 | EDT | 1.05 |  | 17.484 |  | 8.21 |  | 102.4 |  | 45362.4 |  | 29.43 |  | 7.85 |  | 2.36 |  | 6.3 | c, i
61-0182 | 2020-10-22 20:15 | EDT | 1.05 |  | 17.504 |  | 8.21 |  | 102.5 |  | 45343.6 |  | 29.42 |  | 7.85 |  | 2.36 |  | 5.91 | c, i
61-0182 | 2020-10-22 20:30 | EDT | 1.051 |  | 17.519 |  | 8.2 |  | 102.3 |  | 45327.9 |  | 29.4 |  | 7.85 |  | 2.3 |  | 6.31 | c, i
61-0182 | 2020-10-22 20:45 | EDT | 1.05 |  | 17.555 |  | 8.28 |  | 103.4 |  | 45298.8 |  | 29.38 |  | 7.85 |  | 2.33 |  | 6.4 | c, i
61-0182 | 2020-10-22 21:00 | EDT | 1.054 |  | 17.615 |  | 8.23 |  | 102.9 |  | 45255.7 |  | 29.35 |  | 7.85 |  | 2.42 |  | 6.68 | c, i
61-0182 | 2020-10-22 21:15 | EDT | 1.053 |  | 17.591 |  | 8.16 |  | 102 |  | 45275.2 |  | 29.37 |  | 7.84 |  | 2.18 |  | 5.83 | c, i
61-0182 | 2020-10-22 21:30 | EDT | 1.055 |  | 17.633 |  | 8.22 |  | 102.8 |  | 45232 |  | 29.34 |  | 7.85 |  | 2.36 |  | 6.46 | c, i
61-0182 | 2020-10-22 21:45 | EDT | 1.057 |  | 17.656 |  | 8.3 |  | 103.8 |  | 45204.6 |  | 29.32 |  | 7.86 |  | 2.32 |  | 6.23 | c, i
61-0182 | 2020-10-22 22:00 | EDT | 1.058 |  | 17.639 |  | 8.28 |  | 103.5 |  | 45222.8 |  | 29.33 |  | 7.86 |  | 2.19 |  | 6.12 | c, i
61-0182 | 2020-10-22 22:15 | EDT | 1.06 |  | 17.623 |  | 8.3 |  | 103.8 |  | 45215.5 |  | 29.32 |  | 7.86 |  | 1.97 |  | 5.28 | c, i
61-0182 | 2020-10-22 22:30 | EDT | 1.058 |  | 17.604 |  | 8.16 |  | 102 |  | 45217 |  | 29.32 |  | 7.85 |  | 2.24 |  | 6.28 | c, i
61-0182 | 2020-10-22 22:45 | EDT | 1.057 |  | 17.578 |  | 8.14 |  | 101.7 |  | 45229.3 |  | 29.33 |  | 7.84 |  | 2.2 |  | 5.91 | c, i
61-0182 | 2020-10-22 23:00 | EDT | 1.057 |  | 17.554 |  | 8.16 |  | 101.9 |  | 45240.4 |  | 29.34 |  | 7.84 |  | 2.14 |  | 5.98 | c, i
61-0182 | 2020-10-22 23:15 | EDT | 1.057 |  | 17.515 |  | 8.07 |  | 100.6 |  | 45243.4 |  | 29.34 |  | 7.83 |  | 2.11 |  | 5.7 | c, i
61-0182 | 2020-10-22 23:30 | EDT | 1.054 |  | 17.464 |  | 8.04 |  | 100.2 |  | 45256.7 |  | 29.35 |  | 7.82 |  | 1.98 |  | 5.31 | c, i
61-0182 | 2020-10-22 23:45 | EDT | 1.053 |  | 17.4 |  | 7.97 |  | 99.2 |  | 45246.1 |  | 29.34 |  | 7.82 |  | 1.93 |  | 5.24 | c, i
61-0182 | 2020-10-23 | EDT | 1.05 |  | 17.348 |  | 7.86 |  | 97.7 |  | 45201.4 |  | 29.31 |  | 7.81 |  | 1.94 |  | 5.92 | c, i
61-0182 | 2020-10-23 00:15 | EDT | 1.051 |  | 17.111 |  | 7.51 |  | 92.9 |  | 45047.3 |  | 29.2 |  | 7.77 |  | 1.46 |  | 3.97 | c, i
61-0182 | 2020-10-23 00:30 | EDT | 1.051 |  | 17.056 |  | 7.46 |  | 92.2 |  | 45028.8 |  | 29.19 |  | 7.76 |  | 1.38 |  | 3.64 | c, i
61-0182 | 2020-10-23 00:45 | EDT | 1.051 |  | 17.111 |  | 7.52 |  | 93 |  | 45076.6 |  | 29.22 |  | 7.77 |  | 1.41 |  | 3.59 | c, i
61-0182 | 2020-10-23 01:00 | EDT | 1.051 |  | 17.137 |  | 7.52 |  | 93 |  | 45105.5 |  | 29.24 |  | 7.77 |  | 1.34 |  | 3.81 | c, i
61-0182 | 2020-10-23 01:15 | EDT | 1.051 |  | 17.106 |  | 7.4 |  | 91.5 |  | 45110.3 |  | 29.24 |  | 7.76 |  | 1.38 |  | 3.57 | c, i
61-0182 | 2020-10-23 01:30 | EDT | 1.051 |  | 17.047 |  | 7.34 |  | 90.7 |  | 45115.1 |  | 29.25 |  | 7.75 |  | 1.37 |  | 3.61 | c, i
61-0182 | 2020-10-23 01:45 | EDT | 1.048 |  | 17.027 |  | 7.3 |  | 90.2 |  | 45141.3 |  | 29.27 |  | 7.76 |  | 1.33 |  | 3.35 | c, i
61-0182 | 2020-10-23 02:00 | EDT | 1.048 |  | 17.003 |  | 7.31 |  | 90.2 |  | 45140.3 |  | 29.27 |  | 7.76 |  | 1.35 |  | 3.57 | c, i
61-0182 | 2020-10-23 02:15 | EDT | 1.049 |  | 17.009 |  | 7.34 |  | 90.6 |  | 45159.9 |  | 29.28 |  | 7.76 |  | 1.35 |  | 3.73 | c, i
61-0182 | 2020-10-23 02:30 | EDT | 1.049 |  | 17.092 |  | 7.47 |  | 92.5 |  | 45238.8 |  | 29.34 |  | 7.77 |  | 1.47 |  | 3.86 | c, i
61-0182 | 2020-10-23 02:45 | EDT | 1.048 |  | 17.128 |  | 7.59 |  | 93.9 |  | 45257.7 |  | 29.35 |  | 7.78 |  | 2.09 |  | 4.03 | c, i
61-0182 | 2020-10-23 03:00 | EDT | 1.049 |  | 16.984 |  | 7.4 |  | 91.3 |  | 45179.7 |  | 29.29 |  | 7.77 |  | 1.37 |  | 3.44 | c, i
61-0182 | 2020-10-23 03:15 | EDT | 1.045 |  | 16.988 |  | 7.44 |  | 91.8 |  | 45078.1 |  | 29.22 |  | 7.77 |  | 1.3 |  | 3.24 | c, i
61-0182 | 2020-10-23 03:30 | EDT | 1.043 |  | 17.04 |  | 7.5 |  | 92.6 |  | 45078.3 |  | 29.22 |  | 7.77 |  | 1.37 |  | 3.61 | c, i
61-0182 | 2020-10-23 03:45 | EDT | 1.042 |  | 17.068 |  | 7.53 |  | 93.1 |  | 45012.6 |  | 29.17 |  | 7.78 |  | 1.34 |  | 3.62 | c, i
61-0182 | 2020-10-23 04:00 | EDT | 1.04 |  | 17.109 |  | 7.59 |  | 93.9 |  | 44991.8 |  | 29.16 |  | 7.79 |  | 1.58 |  | 4.32 | c, i
61-0182 | 2020-10-23 04:15 | EDT | 1.041 |  | 16.992 |  | 7.56 |  | 93.2 |  | 44794.7 |  | 29.02 |  | 7.78 |  | 1.43 |  | 4.07 | c, i
61-0182 | 2020-10-23 04:30 | EDT | 1.041 |  | 17.008 |  | 7.53 |  | 92.9 |  | 44751.4 |  | 28.99 |  | 7.78 |  | 1.54 |  | 4.5 | c, i
61-0182 | 2020-10-23 04:45 | EDT | 1.04 |  | 17.014 |  | 7.51 |  | 92.6 |  | 44763 |  | 28.99 |  | 7.78 |  | 1.58 |  | 4.48 | c, i
61-0182 | 2020-10-23 05:00 | EDT | 1.039 |  | 16.999 |  | 7.51 |  | 92.5 |  | 44740 |  | 28.98 |  | 7.78 |  | 1.61 |  | 4.45 | c, i
61-0182 | 2020-10-23 05:15 | EDT | 1.041 |  | 17.05 |  | 7.51 |  | 92.7 |  | 44746.4 |  | 28.98 |  | 7.78 |  | 1.48 |  | 4.27 | c, i
61-0182 | 2020-10-23 05:30 | EDT | 1.041 |  | 17.109 |  | 7.57 |  | 93.5 |  | 44800.6 |  | 29.02 |  | 7.79 |  | 1.7 |  | 5.25 | c, i
61-0182 | 2020-10-23 05:45 | EDT | 1.043 |  | 17.166 |  | 7.61 |  | 94.2 |  | 44862.6 |  | 29.07 |  | 7.8 |  | 1.84 |  | 5.32 | c, i
61-0182 | 2020-10-23 06:00 | EDT | 1.045 |  | 17.016 |  | 7.59 |  | 93.5 |  | 44494.4 |  | 28.8 |  | 7.78 |  | 1.51 |  | 3.98 | c, i
61-0182 | 2020-10-23 06:15 | EDT | 1.048 |  | 16.942 |  | 7.39 |  | 90.8 |  | 44246.1 |  | 28.62 |  | 7.75 |  | 1.4 |  | 3.65 | c, i
61-0182 | 2020-10-23 06:30 | EDT | 1.049 |  | 16.989 |  | 7.47 |  | 91.9 |  | 44415.6 |  | 28.74 |  | 7.77 |  | 1.47 |  | 3.79 | c, i
61-0182 | 2020-10-23 06:45 | EDT | 1.05 |  | 17.061 |  | 7.55 |  | 93.1 |  | 44522 |  | 28.82 |  | 7.78 |  | 1.65 |  | 4.66 | c, i
61-0182 | 2020-10-23 07:00 | EDT | 1.05 |  | 16.98 |  | 7.31 |  | 90 |  | 44464.6 |  | 28.78 |  | 7.75 |  | 1.48 |  | 4.24 | c, i
61-0182 | 2020-10-23 07:15 | EDT | 1.051 |  | 17.106 |  | 7.53 |  | 93 |  | 44762.5 |  | 28.99 |  | 7.78 |  | 1.94 |  | 6.06 | c, i
61-0182 | 2020-10-23 07:30 | EDT | 1.052 |  | 16.927 |  | 7.32 |  | 90.1 |  | 44613.7 |  | 28.89 |  | 7.75 |  | 1.53 |  | 4 | c, i
61-0182 | 2020-10-23 07:45 | EDT | 1.054 |  | 16.99 |  | 7.43 |  | 91.5 |  | 44742.2 |  | 28.98 |  | 7.76 |  | 1.53 |  | 3.8 | c, i
61-0182 | 2020-10-23 08:00 | EDT | 1.055 |  | 16.92 |  | 7.32 |  | 90.1 |  | 44772.2 |  | 29 |  | 7.75 |  | 1.55 |  | 3.99 | c, i
61-0182 | 2020-10-23 08:15 | EDT | 1.057 |  | 16.886 |  | 7.15 |  | 88 |  | 44804 |  | 29.02 |  | 7.74 |  | 1.6 |  | 4.2 | c, i
61-0182 | 2020-10-23 08:30 | EDT | 1.058 |  | 16.84 |  | 7.18 |  | 88.2 |  | 44689.7 |  | 28.94 |  | 7.74 |  | 1.56 |  | 4 | c, i
61-0182 | 2020-10-23 08:45 | EDT | 1.058 |  | 16.704 |  | 6.99 |  | 85.6 |  | 44694.2 |  | 28.94 |  | 7.72 |  | 1.48 |  | 3.77 | c, i
61-0182 | 2020-10-23 09:00 | EDT | 1.058 |  | 16.733 |  | 6.98 |  | 85.6 |  | 44803.8 |  | 29.02 |  | 7.72 |  | 1.61 |  | 3.92 | c, i
61-0182 | 2020-10-23 09:15 | EDT | 1.058 |  | 16.702 |  | 7.04 |  | 86.3 |  | 44840.2 |  | 29.05 |  | 7.73 |  | 1.3 |  | 3.83 | c, i
61-0182 | 2020-10-23 09:30 | EDT | 1.057 |  | 16.768 |  | 7.09 |  | 87.1 |  | 44963.3 |  | 29.14 |  | 7.74 |  | 2.11 |  | 5.75 | c, i
61-0182 | 2020-10-23 09:45 | EDT | 1.056 |  | 16.706 |  | 7.07 |  | 86.7 |  | 44929.8 |  | 29.11 |  | 7.73 |  | 1.91 |  | 4.6 | c, i
61-0182 | 2020-10-23 10:00 | EDT | 1.053 |  | 16.714 |  | 7.09 |  | 86.9 |  | 44944.3 |  | 29.12 |  | 7.73 |  | 1.96 |  | 4.89 | c, i
61-0182 | 2020-10-23 10:15 | EDT | 1.05 |  | 16.789 |  | 7.22 |  | 88.7 |  | 44963.5 |  | 29.14 |  | 7.74 |  | 1.85 |  | 4.76 | c, i
61-0182 | 2020-10-23 10:30 | EDT | 1.05 |  | 16.846 |  | 7.33 |  | 90.1 |  | 44932.8 |  | 29.11 |  | 7.76 |  | 2.26 |  | 5.62 | c, i
61-0182 | 2020-10-23 10:45 | EDT | 1.051 |  | 16.852 |  | 7.38 |  | 90.7 |  | 44877.2 |  | 29.07 |  | 7.76 |  | 2.45 |  | 8.04 | c, i
61-0182 | 2020-10-23 11:00 | EDT | 1.049 |  | 16.882 |  | 7.51 |  | 92.4 |  | 44838.3 |  | 29.05 |  | 7.78 |  | 2.5 |  | 6.49 | c, i
61-0182 | 2020-10-23 11:15 | EDT | 1.048 |  | 16.889 |  | 7.55 |  | 92.9 |  | 44829.1 |  | 29.04 |  | 7.78 |  | 2.98 |  | 7.4 | c, i
61-0182 | 2020-10-23 11:30 | EDT | 1.047 |  | 16.937 |  | 7.63 |  | 93.9 |  | 44819.1 |  | 29.03 |  | 7.78 |  | 2.45 |  | 6.89 | c, i
61-0182 | 2020-10-23 11:45 | EDT | 1.041 |  | 16.904 |  | 7.62 |  | 93.7 |  | 44762.7 |  | 28.99 |  | 7.79 |  | 2.72 |  | 7.02 | c, i
61-0182 | 2020-10-23 12:00 | EDT | 1.041 |  | 16.918 |  | 7.64 |  | 94 |  | 44823.5 |  | 29.04 |  | 7.79 |  | 2.47 |  | 6.38 | c, i
61-0182 | 2020-10-23 12:15 | EDT | 1.04 |  | 16.865 |  | 7.62 |  | 93.5 |  | 44381.4 |  | 28.72 |  | 7.78 |  | 3.25 |  | 8.62 | c, i
61-0182 | 2020-10-23 12:30 | EDT | 1.036 |  | 16.917 |  | 7.67 |  | 94.5 |  | 44881.2 |  | 29.08 |  | 7.79 |  | 3.41 |  | 8.5 | c, i
61-0182 | 2020-10-23 12:45 | EDT | 1.033 |  | 16.966 |  | 7.64 |  | 94.2 |  | 44825 |  | 29.04 |  | 7.79 |  | 2.89 |  | 7.49 | c, i
61-0182 | 2020-10-23 13:00 | EDT | 1.03 |  | 16.992 |  | 7.76 |  | 95.7 |  | 44869.3 |  | 29.07 |  | 7.8 |  | 3.13 |  | 8.11 | c, i
61-0182 | 2020-10-23 13:15 | EDT | 1.027 |  | 17.08 |  | 7.89 |  | 97.5 |  | 44878.5 |  | 29.08 |  | 7.81 |  | 2.33 |  | 5.94 | c, i
61-0182 | 2020-10-23 13:30 | EDT | 1.028 |  | 17.095 |  | 7.96 |  | 98.3 |  | 44821.9 |  | 29.04 |  | 7.82 |  | 2.53 |  | 6.44 | c, i
61-0182 | 2020-10-23 13:45 | EDT | 1.027 |  | 17.302 |  | 7.82 |  | 97 |  | 44714.6 |  | 28.96 |  | 7.8 |  | 2.12 |  | 5.43 | c, i
61-0182 | 2020-10-23 14:00 | EDT | 1.024 |  | 17.207 |  | 8 |  | 99 |  | 44755.3 |  | 28.99 |  | 7.82 |  | 2.4 |  | 5.03 | c, i
61-0182 | 2020-10-23 14:15 | EDT | 1.024 |  | 17.507 |  | 7.7 |  | 95.8 |  | 44621.4 |  | 28.9 |  | 7.8 |  | 1.78 |  | 4.61 | c, i
61-0182 | 2020-10-23 14:30 | EDT | 1.024 |  | 17.346 |  | 8.14 |  | 100.9 |  | 44730.4 |  | 28.97 |  | 7.84 |  | 2.78 |  | 6.89 | c, i
61-0182 | 2020-10-23 14:45 | EDT | 1.025 |  | 17.254 |  | 8.17 |  | 101.3 |  | 44846.5 |  | 29.06 |  | 7.84 |  | 2.73 |  | 6.52 | c, i
61-0182 | 2020-10-23 15:00 | EDT | 1.022 |  | 17.39 |  | 8.36 |  | 103.8 |  | 44859.4 |  | 29.07 |  | 7.86 |  | 2.89 |  | 7.13 | c, i
61-0182 | 2020-10-23 15:15 | EDT | 1.021 |  | 17.564 |  | 8.4 |  | 104.7 |  | 44849.8 |  | 29.06 |  | 7.86 |  | 2.72 |  | 6.72 | c, i
61-0182 | 2020-10-23 15:30 | EDT | 1.016 |  | 17.593 |  | 8.33 |  | 103.9 |  | 44809 |  | 29.03 |  | 7.86 |  | 2.6 |  | 6.56 | c, i
61-0182 | 2020-10-23 15:45 | EDT | 1.016 |  | 17.58 |  | 8.44 |  | 105.2 |  | 44814.7 |  | 29.03 |  | 7.86 |  | 3.08 |  | 7.48 | c, i
61-0182 | 2020-10-23 16:00 | EDT | 1.014 |  | 17.473 |  | 8.41 |  | 104.6 |  | 44871.1 |  | 29.07 |  | 7.86 |  | 2.76 |  | 6.27 | c, i
61-0182 | 2020-10-23 16:15 | EDT | 1.015 |  | 17.576 |  | 8.76 |  | 109.2 |  | 44777.8 |  | 29.01 |  | 7.9 |  | 3.93 |  | 10.57 | c, i
61-0182 | 2020-10-23 16:30 | EDT | 1.013 |  | 17.771 |  | 8.97 |  | 112.3 |  | 44851.9 |  | 29.06 |  | 7.92 |  | 3.72 |  | 9.04 | c, i
61-0182 | 2020-10-23 16:45 | EDT | 1.01 |  | 17.693 |  | 9.12 |  | 114 |  | 44878.3 |  | 29.08 |  | 7.92 |  | 4.82 |  | 10.46 | c, i
61-0182 | 2020-10-23 17:00 | EDT | 1.008 |  | 17.648 |  | 8.99 |  | 112.3 |  | 44914.7 |  | 29.11 |  | 7.92 |  | 3.14 |  | 8.96 | c, i
61-0182 | 2020-10-23 17:15 | EDT | 1.004 |  | 17.552 |  | 8.97 |  | 111.8 |  | 44893 |  | 29.09 |  | 7.91 |  | 3.22 |  | 7.96 | c, i
61-0182 | 2020-10-23 17:30 | EDT | 1.001 |  | 17.511 |  | 8.93 |  | 111.3 |  | 44898.4 |  | 29.09 |  | 7.91 |  | 2.29 |  | 6.99 | c, i
61-0182 | 2020-10-23 17:45 | EDT | 1.001 |  | 17.539 |  | 8.87 |  | 110.5 |  | 44896.6 |  | 29.09 |  | 7.91 |  | 2.36 |  | 6.25 | c, i
61-0182 | 2020-10-23 18:00 | EDT | 1 |  | 17.441 |  | 8.79 |  | 109.3 |  | 44915.2 |  | 29.11 |  | 7.9 |  | 2.04 |  | 5.42 | c, i
61-0182 | 2020-10-23 18:15 | EDT | 1 |  | 17.297 |  | 8.55 |  | 106.1 |  | 45001.4 |  | 29.17 |  | 7.87 |  | 2.11 |  | 5.1 | c, i
61-0182 | 2020-10-23 18:30 | EDT | 1 |  | 17.25 |  | 8.33 |  | 103.3 |  | 45010.8 |  | 29.17 |  | 7.86 |  | 1.97 |  | 5 | c, i
61-0182 | 2020-10-23 18:45 | EDT | 1.003 |  | 17.084 |  | 8.07 |  | 99.8 |  | 45099.4 |  | 29.24 |  | 7.83 |  | 1.81 |  | 4.32 | c, i
61-0182 | 2020-10-23 19:00 | EDT | 1.003 |  | 17.037 |  | 7.95 |  | 98.3 |  | 45170.5 |  | 29.29 |  | 7.82 |  | 1.82 |  | 4.35 | c, i
61-0182 | 2020-10-23 19:15 | EDT | 1.002 |  | 17.165 |  | 8.18 |  | 101.2 |  | 45082 |  | 29.22 |  | 7.84 |  | 1.99 |  | 5.51 | c, i
61-0182 | 2020-10-23 19:30 | EDT | 1 |  | 17.119 |  | 8.03 |  | 99.3 |  | 45112.8 |  | 29.25 |  | 7.83 |  | 2.09 |  | 6.03 | c, i
61-0182 | 2020-10-23 19:45 | EDT | 1.003 |  | 16.981 |  | 7.5 |  | 92.6 |  | 45269.5 |  | 29.36 |  | 7.78 |  | 1.8 |  | 4.51 | c, i
61-0182 | 2020-10-23 20:00 | EDT | 1.004 |  | 16.979 |  | 7.62 |  | 94 |  | 45276.1 |  | 29.36 |  | 7.79 |  | 1.75 |  | 4.71 | c, i
61-0182 | 2020-10-23 20:15 | EDT | 1.001 |  | 17.012 |  | 7.64 |  | 94.4 |  | 45180.9 |  | 29.29 |  | 7.8 |  | 1.77 |  | 4.88 | c, i
61-0182 | 2020-10-23 20:30 | EDT | 0.999 |  | 17.044 |  | 7.82 |  | 96.6 |  | 45071.8 |  | 29.22 |  | 7.82 |  | 2.06 |  | 6.15 | c, i
61-0182 | 2020-10-23 20:45 | EDT | 0.999 |  | 17.058 |  | 7.91 |  | 97.7 |  | 45076.1 |  | 29.22 |  | 7.82 |  | 1.97 |  | 5.64 | c, i
61-0182 | 2020-10-23 21:00 | EDT | 0.997 |  | 17.04 |  | 8.05 |  | 99.4 |  | 45068.7 |  | 29.21 |  | 7.84 |  | 2.08 |  | 6.11 | c, i
61-0182 | 2020-10-23 21:15 | EDT | 0.995 |  | 17.072 |  | 8.11 |  | 100.3 |  | 45078.4 |  | 29.22 |  | 7.84 |  | 2.36 |  | 7.33 | c, i
61-0182 | 2020-10-23 21:30 | EDT | 0.994 |  | 17.083 |  | 8.05 |  | 99.5 |  | 45089.7 |  | 29.23 |  | 7.84 |  | 2.27 |  | 7.23 | c, i
61-0182 | 2020-10-23 21:45 | EDT | 0.992 |  | 17.119 |  | 8.14 |  | 100.7 |  | 45066.1 |  | 29.21 |  | 7.85 |  | 2.35 |  | 7.41 | c, i
61-0182 | 2020-10-23 22:00 | EDT | 0.99 |  | 17.181 |  | 8.18 |  | 101.3 |  | 45037.8 |  | 29.19 |  | 7.85 |  | 2.51 |  | 8.8 | c, i
61-0182 | 2020-10-23 22:15 | EDT | 0.989 |  | 17.202 |  | 8.2 |  | 101.5 |  | 45016.1 |  | 29.18 |  | 7.85 |  | 2.17 |  | 6.57 | c, i
61-0182 | 2020-10-23 22:30 | EDT | 0.988 |  | 17.187 |  | 8.01 |  | 99.2 |  | 44992.6 |  | 29.16 |  | 7.83 |  | 2.09 |  | 6.19 | c, i
61-0182 | 2020-10-23 22:45 | EDT | 0.986 |  | 17.154 |  | 7.98 |  | 98.7 |  | 44976.3 |  | 29.15 |  | 7.83 |  | 2.13 |  | 6.18 | c, i
61-0182 | 2020-10-23 23:00 | EDT | 0.985 |  | 17.132 |  | 7.82 |  | 96.8 |  | 44979.5 |  | 29.15 |  | 7.82 |  | 2.2 |  | 6.62 | c, i
61-0182 | 2020-10-23 23:15 | EDT | 0.986 |  | 17.11 |  | 7.76 |  | 95.9 |  | 44996.7 |  | 29.16 |  | 7.81 |  | 2.11 |  | 6.41 | c, i
61-0182 | 2020-10-23 23:30 | EDT | 0.986 |  | 17.102 |  | 7.71 |  | 95.4 |  | 45019.1 |  | 29.18 |  | 7.81 |  | 2.17 |  | 6.56 | c, i
61-0182 | 2020-10-23 23:45 | EDT | 0.986 |  | 17.064 |  | 7.79 |  | 96.3 |  | 45037.4 |  | 29.19 |  | 7.81 |  | 2.13 |  | 6.56 | c, i
61-0182 | 2020-10-24 | EDT | 0.986 |  | 17.056 |  | 7.99 |  | 98.7 |  | 45071.2 |  | 29.22 |  | 7.83 |  | 2.09 |  | 6.4 | c, i
61-0182 | 2020-10-24 00:15 | EDT | 0.986 |  | 17.061 |  | 8.11 |  | 100.2 |  | 45087.9 |  | 29.23 |  | 7.83 |  | 2.11 |  | 6.65 | c, i
61-0182 | 2020-10-24 00:30 | EDT | 0.986 |  | 17.045 |  | 8.25 |  | 101.9 |  | 45076 |  | 29.22 |  | 7.84 |  | 2.15 |  | 6.72 | c, i
61-0182 | 2020-10-24 00:45 | EDT | 0.987 |  | 17.016 |  | 8.28 |  | 102.2 |  | 45040.3 |  | 29.19 |  | 7.85 |  | 2.01 |  | 5.83 | c, i
61-0182 | 2020-10-24 01:00 | EDT | 0.987 |  | 17.082 |  | 8.48 |  | 104.8 |  | 45017.7 |  | 29.18 |  | 7.88 |  | 1.71 |  | 4.6 | c, i
61-0182 | 2020-10-24 01:15 | EDT | 0.985 |  | 17.083 |  | 8.41 |  | 104 |  | 45054.5 |  | 29.2 |  | 7.87 |  | 1.93 |  | 4.64 | c, i
61-0182 | 2020-10-24 01:30 | EDT | 0.986 |  | 17.09 |  | 8.36 |  | 103.4 |  | 45079.6 |  | 29.22 |  | 7.86 |  | 1.81 |  | 4.88 | c, i
61-0182 | 2020-10-24 01:45 | EDT | 0.984 |  | 17.075 |  | 8.29 |  | 102.5 |  | 45093.2 |  | 29.23 |  | 7.86 |  | 1.84 |  | 5.13 | c, i
61-0182 | 2020-10-24 02:00 | EDT | 0.982 |  | 17.167 |  | 8.28 |  | 102.6 |  | 45154.2 |  | 29.28 |  | 7.86 |  | 1.88 |  | 5.13 | c, i
61-0182 | 2020-10-24 02:15 | EDT | 0.985 |  | 17.16 |  | 8.18 |  | 101.4 |  | 45230.1 |  | 29.33 |  | 7.85 |  | 1.83 |  | 4.82 | c, i
61-0182 | 2020-10-24 02:30 | EDT | 0.982 |  | 17.103 |  | 8.2 |  | 101.5 |  | 45255.6 |  | 29.35 |  | 7.86 |  | 1.81 |  | 4.99 | c, i
61-0182 | 2020-10-24 02:45 | EDT | 0.981 |  | 16.966 |  | 8.21 |  | 101.4 |  | 45315.6 |  | 29.39 |  | 7.86 |  | 1.88 |  | 5.25 | c, i
61-0182 | 2020-10-24 03:00 | EDT | 0.977 |  | 16.966 |  | 8.25 |  | 101.8 |  | 45295.3 |  | 29.38 |  | 7.85 |  | 1.79 |  | 4.95 | c, i
61-0182 | 2020-10-24 03:15 | EDT | 0.972 |  | 16.968 |  | 8.16 |  | 100.6 |  | 44909.7 |  | 29.1 |  | 7.85 |  | 1.7 |  | 4.74 | c, i
61-0182 | 2020-10-24 03:30 | EDT | 0.97 |  | 16.967 |  | 8.18 |  | 101 |  | 45324.6 |  | 29.4 |  | 7.85 |  | 1.76 |  | 4.83 | c, i
61-0182 | 2020-10-24 03:45 | EDT | 0.968 |  | 16.953 |  | 8.11 |  | 100.1 |  | 45327.3 |  | 29.4 |  | 7.85 |  | 1.81 |  | 4.91 | c, i
61-0182 | 2020-10-24 04:00 | EDT | 0.966 |  | 17.05 |  | 8.11 |  | 100.3 |  | 45230.8 |  | 29.33 |  | 7.85 |  | 1.78 |  | 5 | c, i
61-0182 | 2020-10-24 04:15 | EDT | 0.966 |  | 17.036 |  | 8.07 |  | 99.8 |  | 45180.7 |  | 29.3 |  | 7.84 |  | 1.64 |  | 4.53 | c, i
61-0182 | 2020-10-24 04:30 | EDT | 0.963 |  | 16.976 |  | 8.09 |  | 99.8 |  | 45127.9 |  | 29.26 |  | 7.85 |  | 1.64 |  | 4.54 | c, i
61-0182 | 2020-10-24 04:45 | EDT | 0.96 |  | 16.95 |  | 8.02 |  | 98.9 |  | 45109.6 |  | 29.24 |  | 7.84 |  | 1.66 |  | 4.63 | c, i
61-0182 | 2020-10-24 05:00 | EDT | 0.959 |  | 16.941 |  | 8.01 |  | 98.8 |  | 45095 |  | 29.23 |  | 7.84 |  | 1.77 |  | 5.07 | c, i
61-0182 | 2020-10-24 05:15 | EDT | 0.959 |  | 16.937 |  | 8.04 |  | 99.1 |  | 45087.6 |  | 29.23 |  | 7.84 |  | 1.77 |  | 4.94 | c, i
61-0182 | 2020-10-24 05:30 | EDT | 0.959 |  | 16.925 |  | 8 |  | 98.6 |  | 45087 |  | 29.23 |  | 7.84 |  | 1.66 |  | 6.6 | c, i
61-0182 | 2020-10-24 05:45 | EDT | 0.959 |  | 16.923 |  | 8.03 |  | 98.9 |  | 45083.9 |  | 29.22 |  | 7.84 |  | 1.73 |  | 4.9 | c, i
61-0182 | 2020-10-24 06:00 | EDT | 0.96 |  | 16.921 |  | 8.01 |  | 98.7 |  | 45044.3 |  | 29.2 |  | 7.84 |  | 1.75 |  | 5.23 | c, i
61-0182 | 2020-10-24 06:15 | EDT | 0.956 |  | 16.925 |  | 8.03 |  | 99 |  | 45063.8 |  | 29.21 |  | 7.84 |  | 1.85 |  | 5.37 | c, i
61-0182 | 2020-10-24 06:30 | EDT | 0.95 |  | 16.915 |  | 8.19 |  | 100.9 |  | 45061.4 |  | 29.21 |  | 7.86 |  | 1.8 |  | 5.44 | c, i
61-0182 | 2020-10-24 06:45 | EDT | 0.949 |  | 16.914 |  | 8.19 |  | 100.8 |  | 45034.5 |  | 29.19 |  | 7.86 |  | 1.42 |  | 3.98 | c, i
61-0182 | 2020-10-24 07:00 | EDT | 0.948 |  | 16.908 |  | 7.98 |  | 98.4 |  | 45061.5 |  | 29.21 |  | 7.84 |  | 1.77 |  | 5.21 | c, i
61-0182 | 2020-10-24 07:15 | EDT | 0.946 |  | 16.9 |  | 7.82 |  | 96.3 |  | 45060.2 |  | 29.21 |  | 7.83 |  | 1.66 |  | 4.98 | c, i
61-0182 | 2020-10-24 07:30 | EDT | 0.945 |  | 16.893 |  | 7.73 |  | 95.2 |  | 45061.2 |  | 29.21 |  | 7.82 |  | 1.44 |  | 4.27 | c, i
61-0182 | 2020-10-24 07:45 | EDT | 0.943 |  | 16.877 |  | 7.87 |  | 96.9 |  | 45030.5 |  | 29.19 |  | 7.83 |  | 1.36 |  | 3.73 | c, i
61-0182 | 2020-10-24 08:00 | EDT | 0.942 |  | 16.712 |  | 7.45 |  | 91.3 |  | 44596.4 |  | 28.87 |  | 7.78 |  | 1.13 |  | 2.95 | c, i
61-0182 | 2020-10-24 08:15 | EDT | 0.943 |  | 16.726 |  | 7.38 |  | 90.4 |  | 44594.4 |  | 28.87 |  | 7.77 |  | 1.15 |  | 2.99 | c, i
61-0182 | 2020-10-24 08:30 | EDT | 0.944 |  | 16.751 |  | 7.41 |  | 90.8 |  | 44623.2 |  | 28.89 |  | 7.77 |  | 1.19 |  | 3.79 | c, i
61-0182 | 2020-10-24 08:45 | EDT | 0.941 |  | 16.778 |  | 7.49 |  | 91.8 |  | 44671 |  | 28.93 |  | 7.78 |  | 1.19 |  | 3.36 | c, i
61-0182 | 2020-10-24 09:00 | EDT | 0.939 |  | 16.797 |  | 7.58 |  | 93 |  | 44714.2 |  | 28.96 |  | 7.79 |  | 1.23 |  | 3.46 | c, i
61-0182 | 2020-10-24 09:15 | EDT | 0.937 |  | 16.815 |  | 7.65 |  | 93.9 |  | 44748.7 |  | 28.98 |  | 7.8 |  | 1.25 |  | 3.15 | c, i
61-0182 | 2020-10-24 09:30 | EDT | 0.935 |  | 16.829 |  | 7.73 |  | 95 |  | 44793.4 |  | 29.01 |  | 7.81 |  | 1.29 |  | 3.6 | c, i
61-0182 | 2020-10-24 09:45 | EDT | 0.935 |  | 16.845 |  | 7.78 |  | 95.6 |  | 44809.8 |  | 29.03 |  | 7.81 |  | 1.24 |  | 3.54 | c, i
61-0182 | 2020-10-24 10:00 | EDT | 0.934 |  | 16.864 |  | 7.75 |  | 95.2 |  | 44796.1 |  | 29.02 |  | 7.81 |  | 1.2 |  | 3.4 | c, i
61-0182 | 2020-10-24 10:15 | EDT | 0.93 |  | 16.885 |  | 7.74 |  | 95.2 |  | 44777.9 |  | 29 |  | 7.8 |  | 1.14 |  | 3.33 | c, i
61-0182 | 2020-10-24 10:30 | EDT | 0.932 |  | 16.903 |  | 7.8 |  | 96 |  | 44804.4 |  | 29.02 |  | 7.81 |  | 0.91 |  | 3 | c, i
61-0182 | 2020-10-24 10:45 | EDT | 0.932 |  | 16.915 |  | 7.84 |  | 96.5 |  | 44827.8 |  | 29.04 |  | 7.82 |  | 1.23 |  | 3.53 | c, i
61-0182 | 2020-10-24 11:00 | EDT | 0.928 |  | 16.925 |  | 7.88 |  | 97 |  | 44862 |  | 29.06 |  | 7.82 |  | 1.27 |  | 3.65 | c, i
61-0182 | 2020-10-24 11:15 | EDT | 0.927 |  | 16.932 |  | 7.93 |  | 97.7 |  | 44890.7 |  | 29.09 |  | 7.83 |  | 1.32 |  | 3.72 | c, i
61-0182 | 2020-10-24 11:30 | EDT | 0.928 |  | 16.947 |  | 7.99 |  | 98.4 |  | 44931.3 |  | 29.11 |  | 7.83 |  | 1.34 |  | 3.48 | c, i
61-0182 | 2020-10-24 11:45 | EDT | 0.923 |  | 16.952 |  | 8.02 |  | 98.8 |  | 44969.7 |  | 29.14 |  | 7.83 |  | 1.4 |  | 4.03 | c, i
61-0182 | 2020-10-24 12:00 | EDT | 0.924 |  | 16.962 |  | 8.07 |  | 99.6 |  | 45024.1 |  | 29.18 |  | 7.84 |  | 1.41 |  | 4 | c, i
61-0182 | 2020-10-24 12:15 | EDT | 0.922 |  | 16.995 |  | 8.23 |  | 101.6 |  | 45086.3 |  | 29.23 |  | 7.86 |  | 1.52 |  | 4.17 | c, i
61-0182 | 2020-10-24 12:30 | EDT | 0.923 |  | 17.061 |  | 8.42 |  | 104.1 |  | 45154.9 |  | 29.28 |  | 7.88 |  | 1.64 |  | 4.57 | c, i
61-0182 | 2020-10-24 12:45 | EDT | 0.921 |  | 17.054 |  | 8.37 |  | 103.5 |  | 45180.6 |  | 29.3 |  | 7.88 |  | 1.6 |  | 4.47 | c, i
61-0182 | 2020-10-24 13:00 | EDT | 0.917 |  | 17.072 |  | 8.43 |  | 104.2 |  | 45239.1 |  | 29.34 |  | 7.88 |  | 1.74 |  | 4.63 | c, i
61-0182 | 2020-10-24 13:15 | EDT | 0.918 |  | 17.069 |  | 8.37 |  | 103.5 |  | 45286.3 |  | 29.37 |  | 7.88 |  | 1.71 |  | 4.63 | c, i
61-0182 | 2020-10-24 13:30 | EDT | 0.918 |  | 17.121 |  | 8.59 |  | 106.5 |  | 45394.8 |  | 29.45 |  | 7.9 |  | 2.35 |  | 6.45 | c, i
61-0182 | 2020-10-24 13:45 | EDT | 0.916 |  | 17.152 |  | 8.7 |  | 107.8 |  | 45407 |  | 29.46 |  | 7.91 |  | 2.78 |  | 8.83 | c, i
61-0182 | 2020-10-24 14:00 | EDT | 0.918 |  | 17.132 |  | 8.56 |  | 106.1 |  | 45440 |  | 29.48 |  | 7.9 |  | 2.14 |  | 5.87 | c, i
61-0182 | 2020-10-24 14:15 | EDT | 0.916 |  | 17.111 |  | 8.69 |  | 107.7 |  | 45453.1 |  | 29.49 |  | 7.91 |  | 2.79 |  | 7.19 | c, i
61-0182 | 2020-10-24 14:30 | EDT | 0.917 |  | 17.108 |  | 8.61 |  | 106.7 |  | 45469.8 |  | 29.5 |  | 7.9 |  | 2.42 |  | 6.56 | c, i
61-0182 | 2020-10-24 14:45 | EDT | 0.916 |  | 17.123 |  | 8.58 |  | 106.3 |  | 45460.5 |  | 29.5 |  | 7.9 |  | 2.19 |  | 7.22 | c, i
61-0182 | 2020-10-24 15:00 | EDT | 0.913 |  | 17.113 |  | 8.52 |  | 105.6 |  | 45478.5 |  | 29.51 |  | 7.89 |  | 2.14 |  | 5.65 | c, i
61-0182 | 2020-10-24 15:15 | EDT | 0.912 |  | 17.118 |  | 8.44 |  | 104.6 |  | 45511.6 |  | 29.53 |  | 7.88 |  | 2.1 |  | 6.1 | c, i
61-0182 | 2020-10-24 15:30 | EDT | 0.91 |  | 17.102 |  | 8.38 |  | 103.9 |  | 45532.2 |  | 29.55 |  | 7.88 |  | 1.85 |  | 4.98 | c, i
61-0182 | 2020-10-24 15:45 | EDT | 0.911 |  | 17.106 |  | 8.32 |  | 103.2 |  | 45547.5 |  | 29.56 |  | 7.88 |  | 1.83 |  | 5 | c, i
61-0182 | 2020-10-24 16:00 | EDT | 0.908 |  | 17.099 |  | 8.26 |  | 102.4 |  | 45564.3 |  | 29.57 |  | 7.87 |  | 1.78 |  | 4.67 | c, i
61-0182 | 2020-10-24 16:15 | EDT | 0.909 |  | 17.105 |  | 8.21 |  | 101.8 |  | 45588.8 |  | 29.59 |  | 7.87 |  | 1.78 |  | 4.36 | c, i
61-0182 | 2020-10-24 16:30 | EDT | 0.911 |  | 17.145 |  | 8.11 |  | 100.6 |  | 45590.7 |  | 29.59 |  | 7.86 |  | 1.78 |  | 4.52 | c, i
61-0182 | 2020-10-24 16:45 | EDT | 0.909 |  | 17.212 |  | 8.09 |  | 100.4 |  | 45539.2 |  | 29.56 |  | 7.86 |  | 1.6 |  | 4.08 | c, i
61-0182 | 2020-10-24 17:00 | EDT | 0.91 |  | 17.196 |  | 8.2 |  | 101.9 |  | 45521.7 |  | 29.54 |  | 7.87 |  | 1.76 |  | 4.4 | c, i
61-0182 | 2020-10-24 17:15 | EDT | 0.91 |  | 17.16 |  | 8.43 |  | 104.5 |  | 45500.1 |  | 29.53 |  | 7.89 |  | 2 |  | 4.93 | c, i
61-0182 | 2020-10-24 17:30 | EDT | 0.91 |  | 17.185 |  | 8.66 |  | 107.5 |  | 45457.7 |  | 29.5 |  | 7.91 |  | 2.35 |  | 5.58 | c, i
61-0182 | 2020-10-24 17:45 | EDT | 0.91 |  | 17.187 |  | 8.72 |  | 108.2 |  | 45426.3 |  | 29.47 |  | 7.92 |  | 2.32 |  | 5.41 | c, i
61-0182 | 2020-10-24 18:00 | EDT | 0.915 |  | 17.184 |  | 8.65 |  | 107.3 |  | 45413.8 |  | 29.46 |  | 7.91 |  | 2.62 |  | 4.68 | c, i
61-0182 | 2020-10-24 18:15 | EDT | 0.916 |  | 17.188 |  | 8.47 |  | 105 |  | 45344.8 |  | 29.41 |  | 7.9 |  | 2.25 |  | 5.62 | c, i
61-0182 | 2020-10-24 18:30 | EDT | 0.916 |  | 17.202 |  | 8.47 |  | 105.1 |  | 45304.5 |  | 29.39 |  | 7.9 |  | 2.25 |  | 5.75 | c, i
61-0182 | 2020-10-24 18:45 | EDT | 0.917 |  | 17.19 |  | 8.49 |  | 105.2 |  | 45329.1 |  | 29.4 |  | 7.91 |  | 2.29 |  | 5.67 | c, i
61-0182 | 2020-10-24 19:00 | EDT | 0.917 |  | 17.143 |  | 8.42 |  | 104.3 |  | 45234.9 |  | 29.34 |  | 7.89 |  | 1.9 |  | 4.02 | c, i
61-0182 | 2020-10-24 19:15 | EDT | 0.918 |  | 17.127 |  | 8.31 |  | 102.9 |  | 45133.8 |  | 29.26 |  | 7.88 |  | 1.69 |  | 3.9 | c, i
61-0182 | 2020-10-24 19:30 | EDT | 0.92 |  | 17.125 |  | 8.25 |  | 102.1 |  | 45137.5 |  | 29.26 |  | 7.88 |  | 1.77 |  | 5.67 | c, i
61-0182 | 2020-10-24 19:45 | EDT | 0.922 |  | 17.1 |  | 8.25 |  | 102 |  | 45096.7 |  | 29.24 |  | 7.88 |  | 1.45 |  | 3.55 | c, i
61-0182 | 2020-10-24 20:00 | EDT | 0.925 |  | 17.083 |  | 8.16 |  | 100.9 |  | 45085.3 |  | 29.23 |  | 7.87 |  | 1.76 |  | 4.31 | c, i
61-0182 | 2020-10-24 20:15 | EDT | 0.926 |  | 17.067 |  | 8.08 |  | 99.9 |  | 45068.9 |  | 29.21 |  | 7.86 |  | 1.71 |  | 4.11 | c, i
61-0182 | 2020-10-24 20:30 | EDT | 0.93 |  | 17.079 |  | 8.21 |  | 101.4 |  | 45085.9 |  | 29.23 |  | 7.87 |  | 1.61 |  | 3.85 | c, i
61-0182 | 2020-10-24 20:45 | EDT | 0.935 |  | 17.083 |  | 8.34 |  | 103.1 |  | 45103.4 |  | 29.24 |  | 7.88 |  | 1.68 |  | 4.94 | c, i
61-0182 | 2020-10-24 21:00 | EDT | 0.938 |  | 17.065 |  | 8.15 |  | 100.8 |  | 45174.9 |  | 29.29 |  | 7.86 |  | 1.85 |  | 4.56 | c, i
61-0182 | 2020-10-24 21:15 | EDT | 0.943 |  | 17.054 |  | 8.05 |  | 99.5 |  | 45222.8 |  | 29.33 |  | 7.85 |  | 1.69 |  | 4.42 | c, i
61-0182 | 2020-10-24 21:30 | EDT | 0.944 |  | 17.033 |  | 7.93 |  | 98.1 |  | 45270.7 |  | 29.36 |  | 7.84 |  | 1.9 |  | 4.35 | c, i
61-0182 | 2020-10-24 21:45 | EDT | 0.947 |  | 17.008 |  | 7.89 |  | 97.6 |  | 45299.2 |  | 29.38 |  | 7.84 |  | 1.56 |  | 4.07 | c, i
61-0182 | 2020-10-24 22:00 | EDT | 0.949 |  | 16.999 |  | 7.87 |  | 97.2 |  | 45342.5 |  | 29.41 |  | 7.83 |  | 1.58 |  | 4.05 | c, i
61-0182 | 2020-10-24 22:15 | EDT | 0.954 |  | 16.972 |  | 7.8 |  | 96.3 |  | 45353.1 |  | 29.42 |  | 7.83 |  | 1.61 |  | 4.24 | c, i
61-0182 | 2020-10-24 22:30 | EDT | 0.957 |  | 16.951 |  | 7.8 |  | 96.3 |  | 45379.3 |  | 29.44 |  | 7.83 |  | 1.66 |  | 4.62 | c, i
61-0182 | 2020-10-24 22:45 | EDT | 0.96 |  | 16.942 |  | 7.77 |  | 95.9 |  | 45394 |  | 29.45 |  | 7.83 |  | 1.68 |  | 4.53 | c, i
61-0182 | 2020-10-24 23:00 | EDT | 0.962 |  | 16.926 |  | 7.74 |  | 95.5 |  | 45409.2 |  | 29.46 |  | 7.82 |  | 1.6 |  | 4.22 | c, i
61-0182 | 2020-10-24 23:15 | EDT | 0.962 |  | 16.923 |  | 7.74 |  | 95.5 |  | 45435.2 |  | 29.48 |  | 7.82 |  | 1.65 |  | 4.3 | c, i
61-0182 | 2020-10-24 23:30 | EDT | 0.967 |  | 16.901 |  | 7.72 |  | 95.3 |  | 45439.6 |  | 29.48 |  | 7.83 |  | 1.51 |  | 4.43 | c, i
61-0182 | 2020-10-24 23:45 | EDT | 0.971 |  | 16.87 |  | 7.71 |  | 95 |  | 45440.4 |  | 29.48 |  | 7.82 |  | 1.92 |  | 4.97 | c, i
61-0182 | 2020-10-25 | EDT | 0.973 |  | 16.833 |  | 7.68 |  | 94.7 |  | 45436.6 |  | 29.48 |  | 7.82 |  | 1.58 |  | 5.04 | c, i
61-0182 | 2020-10-25 00:15 | EDT | 0.979 |  | 16.808 |  | 7.67 |  | 94.5 |  | 45438.9 |  | 29.48 |  | 7.82 |  | 1.5 |  | 3.89 | c, i
61-0182 | 2020-10-25 00:30 | EDT | 0.978 |  | 16.759 |  | 7.7 |  | 94.7 |  | 45433.3 |  | 29.47 |  | 7.82 |  | 1.53 |  | 4.08 | c, i
61-0182 | 2020-10-25 00:45 | EDT | 0.981 |  | 16.741 |  | 7.66 |  | 94.2 |  | 45435.9 |  | 29.48 |  | 7.82 |  | 1.54 |  | 4.13 | c, i
61-0182 | 2020-10-25 01:00 | EDT | 0.984 |  | 16.709 |  | 7.68 |  | 94.4 |  | 45425 |  | 29.47 |  | 7.82 |  | 1.57 |  | 4.18 | c, i
61-0182 | 2020-10-25 01:15 | EDT | 0.983 |  | 16.68 |  | 7.65 |  | 94 |  | 45437.2 |  | 29.48 |  | 7.81 |  | 1.55 |  | 4.36 | c, i
61-0182 | 2020-10-25 01:30 | EDT | 0.983 |  | 16.671 |  | 7.59 |  | 93.3 |  | 45446.4 |  | 29.48 |  | 7.81 |  | 1.49 |  | 4.03 | c, i
61-0182 | 2020-10-25 01:45 | EDT | 0.986 |  | 16.635 |  | 7.59 |  | 93.2 |  | 45456.4 |  | 29.49 |  | 7.81 |  | 1.61 |  | 4.5 | c, i
61-0182 | 2020-10-25 02:00 | EDT | 0.986 |  | 16.622 |  | 7.59 |  | 93.2 |  | 45454.7 |  | 29.49 |  | 7.81 |  | 1.52 |  | 4.25 | c, i
61-0182 | 2020-10-25 02:15 | EDT | 0.989 |  | 16.59 |  | 7.53 |  | 92.3 |  | 45462.6 |  | 29.49 |  | 7.8 |  | 1.5 |  | 3.99 | c, i
61-0182 | 2020-10-25 02:30 | EDT | 0.989 |  | 16.558 |  | 7.52 |  | 92.1 |  | 45456.6 |  | 29.49 |  | 7.8 |  | 1.49 |  | 4.1 | c, i
61-0182 | 2020-10-25 02:45 | EDT | 0.991 |  | 16.557 |  | 7.56 |  | 92.7 |  | 45456.1 |  | 29.49 |  | 7.81 |  | 1.47 |  | 4.07 | c, i
61-0182 | 2020-10-25 03:00 | EDT | 0.994 |  | 16.546 |  | 7.51 |  | 92 |  | 45464.9 |  | 29.5 |  | 7.8 |  | 1.45 |  | 3.93 | c, i
61-0182 | 2020-10-25 03:15 | EDT | 0.995 |  | 16.524 |  | 7.54 |  | 92.4 |  | 45477.3 |  | 29.5 |  | 7.8 |  | 1.6 |  | 4.18 | c, i
61-0182 | 2020-10-25 03:30 | EDT | 0.996 |  | 16.475 |  | 7.56 |  | 92.5 |  | 45480.8 |  | 29.51 |  | 7.81 |  | 1.47 |  | 3.95 | c, i
61-0182 | 2020-10-25 03:45 | EDT | 0.996 |  | 16.446 |  | 7.55 |  | 92.3 |  | 45490.5 |  | 29.51 |  | 7.81 |  | 1.23 |  | 3.07 | c, i
61-0182 | 2020-10-25 04:00 | EDT | 1.001 |  | 16.44 |  | 7.57 |  | 92.6 |  | 45510.1 |  | 29.53 |  | 7.81 |  | 1.42 |  | 3.87 | c, i
61-0182 | 2020-10-25 04:15 | EDT | 1.002 |  | 16.352 |  | 7.58 |  | 92.5 |  | 45486.9 |  | 29.51 |  | 7.81 |  | 1.41 |  | 4.03 | c, i
61-0182 | 2020-10-25 04:30 | EDT | 1.004 |  | 16.331 |  | 7.58 |  | 92.4 |  | 45447.1 |  | 29.48 |  | 7.81 |  | 1.33 |  | 3.69 | c, i
61-0182 | 2020-10-25 04:45 | EDT | 1.004 |  | 16.357 |  | 7.49 |  | 91.4 |  | 45448.3 |  | 29.48 |  | 7.8 |  | 1.44 |  | 4.02 | c, i
61-0182 | 2020-10-25 05:00 | EDT | 1.007 |  | 16.329 |  | 7.44 |  | 90.7 |  | 45414.4 |  | 29.46 |  | 7.79 |  | 1.52 |  | 4.18 | c, i
61-0182 | 2020-10-25 05:15 | EDT | 1.008 |  | 16.324 |  | 7.42 |  | 90.5 |  | 45386.2 |  | 29.44 |  | 7.79 |  | 1.62 |  | 5.49 | c, i
61-0182 | 2020-10-25 05:30 | EDT | 1.01 |  | 16.345 |  | 7.42 |  | 90.5 |  | 45370.6 |  | 29.43 |  | 7.79 |  | 1.63 |  | 4.58 | c, i
61-0182 | 2020-10-25 05:45 | EDT | 1.012 |  | 16.332 |  | 7.48 |  | 91.2 |  | 45382.4 |  | 29.43 |  | 7.79 |  | 1.73 |  | 4.56 | c, i
61-0182 | 2020-10-25 06:00 | EDT | 1.015 |  | 16.348 |  | 7.48 |  | 91.3 |  | 45408.2 |  | 29.45 |  | 7.79 |  | 1.7 |  | 4.54 | c, i
61-0182 | 2020-10-25 06:15 | EDT | 1.016 |  | 16.353 |  | 7.48 |  | 91.3 |  | 45435.7 |  | 29.47 |  | 7.79 |  | 1.6 |  | 4.31 | c, i
61-0182 | 2020-10-25 06:30 | EDT | 1.017 |  | 16.341 |  | 7.44 |  | 90.7 |  | 45455.4 |  | 29.49 |  | 7.79 |  | 1.76 |  | 4.56 | c, i
61-0182 | 2020-10-25 06:45 | EDT | 1.019 |  | 16.333 |  | 7.43 |  | 90.7 |  | 45466.7 |  | 29.49 |  | 7.79 |  | 1.47 |  | 4.48 | c, i
61-0182 | 2020-10-25 07:00 | EDT | 1.02 |  | 16.307 |  | 7.34 |  | 89.6 |  | 45466.5 |  | 29.49 |  | 7.78 |  | 1.77 |  | 4.56 | c, i
61-0182 | 2020-10-25 07:15 | EDT | 1.02 |  | 16.289 |  | 7.33 |  | 89.3 |  | 45492.6 |  | 29.51 |  | 7.77 |  | 1.73 |  | 4.51 | c, i
61-0182 | 2020-10-25 07:30 | EDT | 1.023 |  | 16.296 |  | 7.38 |  | 90 |  | 45540 |  | 29.55 |  | 7.78 |  | 1.71 |  | 4.49 | c, i
61-0182 | 2020-10-25 07:45 | EDT | 1.025 |  | 16.283 |  | 7.35 |  | 89.6 |  | 45564.2 |  | 29.56 |  | 7.78 |  | 1.64 |  | 4.26 | c, i
61-0182 | 2020-10-25 08:00 | EDT | 1.028 |  | 16.254 |  | 7.33 |  | 89.3 |  | 45562.3 |  | 29.56 |  | 7.78 |  | 1.57 |  | 4.18 | c, i
61-0182 | 2020-10-25 08:15 | EDT | 1.03 |  | 16.241 |  | 7.4 |  | 90.1 |  | 45562.2 |  | 29.56 |  | 7.78 |  | 1.45 |  | 3.91 | c, i
61-0182 | 2020-10-25 08:30 | EDT | 1.033 |  | 16.231 |  | 7.39 |  | 90.1 |  | 45576 |  | 29.57 |  | 7.78 |  | 1.49 |  | 3.9 | c, i
61-0182 | 2020-10-25 08:45 | EDT | 1.035 |  | 16.218 |  | 7.46 |  | 90.9 |  | 45582.1 |  | 29.58 |  | 7.79 |  | 1.46 |  | 3.96 | c, i
61-0182 | 2020-10-25 09:00 | EDT | 1.036 |  | 15.832 |  | 7.31 |  | 88.1 |  | 45021.4 |  | 29.17 |  | 7.76 |  | 1.25 |  | 3.51 | c, i
61-0182 | 2020-10-25 09:15 | EDT | 1.039 |  | 15.913 |  | 7.32 |  | 88.4 |  | 45056 |  | 29.19 |  | 7.77 |  | 1.19 |  | 3.3 | c, i
61-0182 | 2020-10-25 09:30 | EDT | 1.042 |  | 15.895 |  | 7.31 |  | 88.2 |  | 44885.1 |  | 29.07 |  | 7.76 |  | 1.1 |  | 2.95 | c, i
61-0182 | 2020-10-25 09:45 | EDT | 1.042 |  | 15.967 |  | 7.33 |  | 88.6 |  | 44970.6 |  | 29.13 |  | 7.77 |  | 1.13 |  | 3.15 | c, i
61-0182 | 2020-10-25 10:00 | EDT | 1.043 |  | 16.014 |  | 7.36 |  | 89.1 |  | 45007.4 |  | 29.16 |  | 7.77 |  | 1.05 |  | 3.05 | c, i
61-0182 | 2020-10-25 10:15 | EDT | 1.042 |  | 15.989 |  | 7.37 |  | 89.1 |  | 44878.7 |  | 29.07 |  | 7.77 |  | 1.52 |  | 3.2 | c, i
61-0182 | 2020-10-25 10:30 | EDT | 1.043 |  | 16.052 |  | 7.38 |  | 89.3 |  | 44918.7 |  | 29.1 |  | 7.77 |  | 1.08 |  | 2.93 | c, i
61-0182 | 2020-10-25 10:45 | EDT | 1.044 |  | 16.107 |  | 7.34 |  | 88.9 |  | 44949.6 |  | 29.12 |  | 7.77 |  | 0.99 |  | 2.22 | c, i
61-0182 | 2020-10-25 11:00 | EDT | 1.043 |  | 16.137 |  | 7.38 |  | 89.5 |  | 44933.1 |  | 29.11 |  | 7.77 |  | 0.98 |  | 2.71 | c, i
61-0182 | 2020-10-25 11:15 | EDT | 1.047 |  | 16.174 |  | 7.43 |  | 90.2 |  | 44883.6 |  | 29.07 |  | 7.78 |  | 0.95 |  | 2.65 | c, i
61-0182 | 2020-10-25 11:30 | EDT | 1.045 |  | 16.203 |  | 7.47 |  | 90.6 |  | 44717.2 |  | 28.95 |  | 7.78 |  | 1.02 |  | 2.89 | c, i
61-0182 | 2020-10-25 11:45 | EDT | 1.047 |  | 16.213 |  | 7.46 |  | 90.5 |  | 44573.7 |  | 28.85 |  | 7.78 |  | 1.07 |  | 2.84 | c, i
61-0182 | 2020-10-25 12:00 | EDT | 1.048 |  | 16.224 |  | 7.57 |  | 91.9 |  | 44783.3 |  | 29 |  | 7.78 |  | 1.17 |  | 3.03 | c, i
61-0182 | 2020-10-25 12:15 | EDT | 1.049 |  | 16.261 |  | 7.56 |  | 91.8 |  | 44814.2 |  | 29.02 |  | 7.78 |  | 1.19 |  | 3.04 | c, i
61-0182 | 2020-10-25 12:30 | EDT | 1.05 |  | 16.252 |  | 7.61 |  | 92.5 |  | 44871.8 |  | 29.06 |  | 7.79 |  | 1.31 |  | 3.32 | c, i
61-0182 | 2020-10-25 12:45 | EDT | 1.052 |  | 16.271 |  | 7.65 |  | 93 |  | 44920.7 |  | 29.1 |  | 7.79 |  | 1.18 |  | 3.13 | c, i
61-0182 | 2020-10-25 13:00 | EDT | 1.049 |  | 16.283 |  | 7.61 |  | 92.6 |  | 44944.9 |  | 29.12 |  | 7.79 |  | 1.16 |  | 3.06 | c, i
61-0182 | 2020-10-25 13:15 | EDT | 1.046 |  | 16.295 |  | 7.64 |  | 92.9 |  | 44985.8 |  | 29.15 |  | 7.79 |  | 1.05 |  | 2.93 | c, i
61-0182 | 2020-10-25 13:30 | EDT | 1.048 |  | 16.338 |  | 7.67 |  | 93.4 |  | 45026.7 |  | 29.18 |  | 7.8 |  | 1.01 |  | 2.76 | c, i
61-0182 | 2020-10-25 13:45 | EDT | 1.046 |  | 16.479 |  | 7.6 |  | 92.8 |  | 44873 |  | 29.07 |  | 7.79 |  | 1.07 |  | 2.79 | c, i
61-0182 | 2020-10-25 14:00 | EDT | 1.043 |  | 16.472 |  | 7.64 |  | 93.2 |  | 44903.8 |  | 29.09 |  | 7.79 |  | 0.96 |  | 2.61 | c, i
61-0182 | 2020-10-25 14:15 | EDT | 1.046 |  | 16.463 |  | 7.66 |  | 93.5 |  | 44986.3 |  | 29.15 |  | 7.79 |  | 1.07 |  | 2.74 | c, i
61-0182 | 2020-10-25 14:30 | EDT | 1.048 |  | 16.469 |  | 7.69 |  | 93.9 |  | 44985.4 |  | 29.15 |  | 7.8 |  | 1.15 |  | 2.75 | c, i
61-0182 | 2020-10-25 14:45 | EDT | 1.049 |  | 16.426 |  | 7.67 |  | 93.6 |  | 45075.1 |  | 29.21 |  | 7.8 |  | 1.36 |  | 3.53 | c, i
61-0182 | 2020-10-25 15:00 | EDT | 1.049 |  | 16.418 |  | 7.68 |  | 93.7 |  | 45117.6 |  | 29.24 |  | 7.8 |  | 1.33 |  | 3.39 | c, i
61-0182 | 2020-10-25 15:15 | EDT | 1.051 |  | 16.507 |  | 7.59 |  | 92.7 |  | 44975.5 |  | 29.14 |  | 7.78 |  | 1.23 |  | 2.96 | c, i
61-0182 | 2020-10-25 15:30 | EDT | 1.055 |  | 16.507 |  | 7.58 |  | 92.6 |  | 44970.2 |  | 29.14 |  | 7.79 |  | 1.27 |  | 3.11 | c, i
61-0182 | 2020-10-25 15:45 | EDT | 1.055 |  | 16.475 |  | 7.63 |  | 93.2 |  | 45006.9 |  | 29.16 |  | 7.79 |  | 1.36 |  | 3.35 | c, i
61-0182 | 2020-10-25 16:00 | EDT | 1.057 |  | 16.428 |  | 7.65 |  | 93.3 |  | 45106.8 |  | 29.24 |  | 7.79 |  | 1.34 |  | 3.37 | c, i
61-0182 | 2020-10-25 16:15 | EDT | 1.062 |  | 16.394 |  | 7.69 |  | 93.8 |  | 45169.6 |  | 29.28 |  | 7.8 |  | 1.4 |  | 3.55 | c, i
61-0182 | 2020-10-25 16:30 | EDT | 1.064 |  | 16.391 |  | 7.71 |  | 94.1 |  | 45114.5 |  | 29.24 |  | 7.8 |  | 1.33 |  | 3.3 | c, i
61-0182 | 2020-10-25 16:45 | EDT | 1.064 |  | 16.381 |  | 7.71 |  | 94.1 |  | 45129.5 |  | 29.25 |  | 7.8 |  | 1.38 |  | 3.28 | c, i
61-0182 | 2020-10-25 17:00 | EDT | 1.068 |  | 16.357 |  | 7.71 |  | 94 |  | 45142.5 |  | 29.26 |  | 7.8 |  | 1.38 |  | 3.24 | c, i
61-0182 | 2020-10-25 17:15 | EDT | 1.068 |  | 16.346 |  | 7.69 |  | 93.8 |  | 45153.4 |  | 29.27 |  | 7.8 |  | 1.33 |  | 3.14 | c, i
61-0182 | 2020-10-25 17:30 | EDT | 1.072 |  | 16.332 |  | 7.7 |  | 93.9 |  | 45163.2 |  | 29.28 |  | 7.81 |  | 1.3 |  | 3.08 | c, i
61-0182 | 2020-10-25 17:45 | EDT | 1.075 |  | 16.304 |  | 7.66 |  | 93.3 |  | 45174 |  | 29.28 |  | 7.8 |  | 1.34 |  | 3.18 | c, i
61-0182 | 2020-10-25 18:00 | EDT | 1.072 |  | 16.288 |  | 7.61 |  | 92.6 |  | 45154.9 |  | 29.27 |  | 7.8 |  | 1.59 |  | 3.53 | c, i
61-0182 | 2020-10-25 18:15 | EDT | 1.075 |  | 16.288 |  | 7.62 |  | 92.7 |  | 45147.4 |  | 29.26 |  | 7.8 |  | 1.41 |  | 3.22 | c, i
61-0182 | 2020-10-25 18:30 | EDT | 1.077 |  | 16.285 |  | 7.6 |  | 92.5 |  | 45123.4 |  | 29.25 |  | 7.8 |  | 1.42 |  | 3.3 | c, i
61-0182 | 2020-10-25 18:45 | EDT | 1.075 |  | 16.283 |  | 7.61 |  | 92.6 |  | 45130.6 |  | 29.25 |  | 7.8 |  | 1.36 |  | 3.26 | c, i
61-0182 | 2020-10-25 19:00 | EDT | 1.079 |  | 16.276 |  | 7.58 |  | 92.3 |  | 45126.6 |  | 29.25 |  | 7.79 |  | 1.35 |  | 3.28 | c, i
61-0182 | 2020-10-25 19:15 | EDT | 1.077 |  | 16.26 |  | 7.56 |  | 92 |  | 45111.3 |  | 29.24 |  | 7.79 |  | 1.43 |  | 3.4 | c, i
61-0182 | 2020-10-25 19:30 | EDT | 1.078 |  | 16.265 |  | 7.54 |  | 91.7 |  | 45101.6 |  | 29.23 |  | 7.79 |  | 1.49 |  | 3.42 | c, i
61-0182 | 2020-10-25 19:45 | EDT | 1.08 |  | 16.21 |  | 7.55 |  | 91.8 |  | 45114.8 |  | 29.24 |  | 7.79 |  | 1.54 |  | 3.7 | c, i
61-0182 | 2020-10-25 20:00 | EDT | 1.08 |  | 16.226 |  | 7.53 |  | 91.5 |  | 45113.4 |  | 29.24 |  | 7.78 |  | 1.46 |  | 3.52 | c, i
61-0182 | 2020-10-25 20:15 | EDT | 1.077 |  | 16.223 |  | 7.47 |  | 90.8 |  | 45106.8 |  | 29.23 |  | 7.78 |  | 1.71 |  | 4.23 | c, i
61-0182 | 2020-10-25 20:30 | EDT | 1.076 |  | 16.211 |  | 7.45 |  | 90.6 |  | 45093.4 |  | 29.22 |  | 7.77 |  | 1.72 |  | 4.16 | c, i
61-0182 | 2020-10-25 20:45 | EDT | 1.079 |  | 16.19 |  | 7.46 |  | 90.7 |  | 45112.1 |  | 29.24 |  | 7.78 |  | 1.53 |  | 3.42 | c, i
61-0182 | 2020-10-25 21:00 | EDT | 1.077 |  | 16.066 |  | 7.46 |  | 90.2 |  | 44782.4 |  | 29 |  | 7.77 |  | 1.4 |  | 3.21 | c, i
61-0182 | 2020-10-25 21:15 | EDT | 1.078 |  | 16.089 |  | 7.43 |  | 90 |  | 44842 |  | 29.04 |  | 7.77 |  | 1.35 |  | 3.17 | c, i
61-0182 | 2020-10-25 21:30 | EDT | 1.078 |  | 16.137 |  | 7.4 |  | 89.7 |  | 44930.2 |  | 29.11 |  | 7.77 |  | 1.45 |  | 3.35 | c, i
61-0182 | 2020-10-25 21:45 | EDT | 1.079 |  | 16.14 |  | 7.36 |  | 89.3 |  | 44961.3 |  | 29.13 |  | 7.76 |  | 1.54 |  | 3.19 | c, i
61-0182 | 2020-10-25 22:00 | EDT | 1.081 |  | 16.168 |  | 7.28 |  | 88.4 |  | 44989.7 |  | 29.15 |  | 7.76 |  | 1.4 |  | 2.67 | c, i
61-0182 | 2020-10-25 22:15 | EDT | 1.082 |  | 16.165 |  | 7.13 |  | 86.6 |  | 45089.5 |  | 29.22 |  | 7.75 |  | 1.42 |  | 3.94 | c, i
61-0182 | 2020-10-25 22:30 | EDT | 1.081 |  | 16.188 |  | 7.02 |  | 85.3 |  | 45160.6 |  | 29.27 |  | 7.73 |  | 1.39 |  | 3.48 | c, i
61-0182 | 2020-10-25 22:45 | EDT | 1.083 |  | 16.158 |  | 6.99 |  | 84.9 |  | 45165.7 |  | 29.28 |  | 7.73 |  | 1.27 |  | 2.96 | c, i
61-0182 | 2020-10-25 23:00 | EDT | 1.081 |  | 16.121 |  | 7.09 |  | 86.1 |  | 45155.5 |  | 29.27 |  | 7.74 |  | 1.34 |  | 3.34 | c, i
61-0182 | 2020-10-25 23:15 | EDT | 1.082 |  | 16.147 |  | 6.9 |  | 83.7 |  | 45199.8 |  | 29.3 |  | 7.72 |  | 1.13 |  | 2.83 | c, i
61-0182 | 2020-10-25 23:30 | EDT | 1.083 |  | 16.135 |  | 6.84 |  | 83.1 |  | 45231 |  | 29.32 |  | 7.72 |  | 1.14 |  | 2.77 | c, i
61-0182 | 2020-10-25 23:45 | EDT | 1.082 |  | 16.127 |  | 6.89 |  | 83.6 |  | 45268.9 |  | 29.35 |  | 7.72 |  | 1.22 |  | 2.92 | c, i
61-0182 | 2020-10-26 | EDT | 1.081 |  | 16.088 |  | 6.89 |  | 83.6 |  | 45255.5 |  | 29.34 |  | 7.72 |  | 1.12 |  | 2.8 | c, i
61-0182 | 2020-10-26 00:15 | EDT | 1.079 |  | 16.239 |  | 6.82 |  | 83.1 |  | 45377.8 |  | 29.43 |  | 7.72 |  | 1.15 |  | 2.85 | c, i
61-0182 | 2020-10-26 00:30 | EDT | 1.082 |  | 16.249 |  | 6.79 |  | 82.7 |  | 45401.7 |  | 29.45 |  | 7.71 |  | 1.17 |  | 2.91 | c, i
61-0182 | 2020-10-26 00:45 | EDT | 1.079 |  | 16.24 |  | 6.77 |  | 82.5 |  | 45495.3 |  | 29.51 |  | 7.71 |  | 1.26 |  | 3.12 | c, i
61-0182 | 2020-10-26 01:00 | EDT | 1.079 |  | 16.163 |  | 6.89 |  | 83.7 |  | 45143.6 |  | 29.26 |  | 7.72 |  | 1.24 |  | 2.95 | c, i
61-0182 | 2020-10-26 01:15 | EDT | 1.077 |  | 16.184 |  | 6.89 |  | 83.7 |  | 45098.7 |  | 29.23 |  | 7.72 |  | 1.26 |  | 2.98 | c, i
61-0182 | 2020-10-26 01:30 | EDT | 1.074 |  | 16.205 |  | 6.87 |  | 83.5 |  | 45117.3 |  | 29.24 |  | 7.72 |  | 1.25 |  | 2.49 | c, i
61-0182 | 2020-10-26 01:45 | EDT | 1.074 |  | 16.185 |  | 6.85 |  | 83.2 |  | 45129.7 |  | 29.25 |  | 7.72 |  | 1.22 |  | 2.91 | c, i
61-0182 | 2020-10-26 02:00 | EDT | 1.077 |  | 16.182 |  | 6.86 |  | 83.3 |  | 45155.6 |  | 29.27 |  | 7.72 |  | 1.25 |  | 2.84 | c, i
61-0182 | 2020-10-26 02:15 | EDT | 1.077 |  | 16.183 |  | 6.88 |  | 83.7 |  | 45214.1 |  | 29.31 |  | 7.72 |  | 1.11 |  | 2.56 | c, i
61-0182 | 2020-10-26 02:30 | EDT | 1.073 |  | 16.172 |  | 6.9 |  | 83.8 |  | 45280.3 |  | 29.36 |  | 7.72 |  | 1.26 |  | 3.17 | c, i
61-0182 | 2020-10-26 02:45 | EDT | 1.076 |  | 16.186 |  | 6.89 |  | 83.8 |  | 45350.8 |  | 29.41 |  | 7.72 |  | 1.15 |  | 2.83 | c, i
61-0182 | 2020-10-26 03:00 | EDT | 1.073 |  | 16.178 |  | 6.89 |  | 83.8 |  | 45408.5 |  | 29.45 |  | 7.72 |  | 1.27 |  | 3.03 | c, i
61-0182 | 2020-10-26 03:15 | EDT | 1.074 |  | 16.179 |  | 6.89 |  | 83.8 |  | 45450.8 |  | 29.48 |  | 7.72 |  | 1.15 |  | 2.88 | c, i
61-0182 | 2020-10-26 03:30 | EDT | 1.076 |  | 16.126 |  | 6.9 |  | 83.8 |  | 45352.2 |  | 29.41 |  | 7.72 |  | 1.09 |  | 2.68 | c, i
61-0182 | 2020-10-26 03:45 | EDT | 1.068 |  | 16.15 |  | 6.88 |  | 83.6 |  | 45373.1 |  | 29.42 |  | 7.72 |  | 1.12 |  | 2.93 | c, i
61-0182 | 2020-10-26 04:00 | EDT | 1.069 |  | 16.154 |  | 6.87 |  | 83.5 |  | 45420.8 |  | 29.46 |  | 7.72 |  | 1.11 |  | 2.84 | c, i
61-0182 | 2020-10-26 04:15 | EDT | 1.066 |  | 16.13 |  | 6.88 |  | 83.6 |  | 45452.6 |  | 29.48 |  | 7.72 |  | 1.08 |  | 2.72 | c, i
61-0182 | 2020-10-26 04:30 | EDT | 1.063 |  | 16.127 |  | 6.86 |  | 83.4 |  | 45459.9 |  | 29.49 |  | 7.72 |  | 1.08 |  | 2.91 | c, i
61-0182 | 2020-10-26 04:45 | EDT | 1.068 |  | 16.133 |  | 6.86 |  | 83.3 |  | 45482 |  | 29.5 |  | 7.72 |  | 1.03 |  | 2.82 | c, i
61-0182 | 2020-10-26 05:00 | EDT | 1.065 |  | 16.12 |  | 6.84 |  | 83.2 |  | 45492.1 |  | 29.51 |  | 7.72 |  | 1.13 |  | 2.88 | c, i
61-0182 | 2020-10-26 05:15 | EDT | 1.063 |  | 16.106 |  | 6.83 |  | 83 |  | 45519.5 |  | 29.53 |  | 7.72 |  | 1.11 |  | 2.83 | c, i
61-0182 | 2020-10-26 05:30 | EDT | 1.062 |  | 16.053 |  | 6.84 |  | 83 |  | 45428.5 |  | 29.46 |  | 7.72 |  | 1.05 |  | 2.6 | c, i
61-0182 | 2020-10-26 05:45 | EDT | 1.061 |  | 16.057 |  | 6.83 |  | 82.9 |  | 45417.6 |  | 29.46 |  | 7.72 |  | 1.2 |  | 2.93 | c, i
61-0182 | 2020-10-26 06:00 | EDT | 1.06 |  | 16.047 |  | 6.86 |  | 83.2 |  | 45420.3 |  | 29.46 |  | 7.72 |  | 1.03 |  | 2.64 | c, i
61-0182 | 2020-10-26 06:15 | EDT | 1.06 |  | 16.049 |  | 6.85 |  | 83.1 |  | 45422.9 |  | 29.46 |  | 7.72 |  | 1.07 |  | 2.7 | c, i
61-0182 | 2020-10-26 06:30 | EDT | 1.058 |  | 16.04 |  | 6.86 |  | 83.2 |  | 45422.8 |  | 29.46 |  | 7.72 |  | 1.14 |  | 2.91 | c, i
61-0182 | 2020-10-26 06:45 | EDT | 1.06 |  | 16.027 |  | 6.86 |  | 83.2 |  | 45407.1 |  | 29.45 |  | 7.72 |  | 1.1 |  | 2.91 | c, i
61-0182 | 2020-10-26 07:00 | EDT | 1.062 |  | 16.021 |  | 6.84 |  | 82.9 |  | 45402.4 |  | 29.44 |  | 7.71 |  | 1.1 |  | 2.87 | c, i
61-0182 | 2020-10-26 07:15 | EDT | 1.06 |  | 16.004 |  | 6.85 |  | 83 |  | 45392 |  | 29.44 |  | 7.71 |  | 1.13 |  | 2.79 | c, i
61-0182 | 2020-10-26 07:30 | EDT | 1.057 |  | 16.01 |  | 6.79 |  | 82.3 |  | 45394.8 |  | 29.44 |  | 7.71 |  | 1.11 |  | 2.77 | c, i
61-0182 | 2020-10-26 07:45 | EDT | 1.057 |  | 15.978 |  | 6.8 |  | 82.3 |  | 45387.4 |  | 29.43 |  | 7.71 |  | 1.1 |  | 2.76 | c, i
61-0182 | 2020-10-26 08:00 | EDT | 1.059 |  | 15.958 |  | 6.8 |  | 82.3 |  | 45380.3 |  | 29.43 |  | 7.71 |  | 0.98 |  | 2.08 | c, i
61-0182 | 2020-10-26 08:15 | EDT | 1.059 |  | 15.967 |  | 6.73 |  | 81.5 |  | 45384.8 |  | 29.43 |  | 7.71 |  | 1.25 |  | 3.95 | c, i
61-0182 | 2020-10-26 08:30 | EDT | 1.059 |  | 15.949 |  | 6.77 |  | 82 |  | 45384.2 |  | 29.43 |  | 7.71 |  | 1.04 |  | 2.6 | c, i
61-0182 | 2020-10-26 08:45 | EDT | 1.061 |  | 15.962 |  | 6.77 |  | 81.9 |  | 45386.8 |  | 29.43 |  | 7.71 |  | 1.06 |  | 2.82 | c, i
61-0182 | 2020-10-26 09:00 | EDT | 1.061 |  | 15.958 |  | 6.82 |  | 82.6 |  | 45395.9 |  | 29.44 |  | 7.71 |  | 1.06 |  | 2.78 | c, i
61-0182 | 2020-10-26 09:15 | EDT | 1.063 |  | 15.958 |  | 6.89 |  | 83.4 |  | 45396.9 |  | 29.44 |  | 7.72 |  | 0.96 |  | 2.59 | c, i
61-0182 | 2020-10-26 09:30 | EDT | 1.061 |  | 15.956 |  | 6.88 |  | 83.4 |  | 45404.1 |  | 29.44 |  | 7.72 |  | 0.93 |  | 2.4 | c, i
61-0182 | 2020-10-26 09:45 | EDT | 1.061 |  | 15.96 |  | 6.87 |  | 83.2 |  | 45411.4 |  | 29.45 |  | 7.72 |  | 0.88 |  | 2.37 | c, i
61-0182 | 2020-10-26 10:00 | EDT | 1.06 |  | 15.961 |  | 6.87 |  | 83.2 |  | 45413.6 |  | 29.45 |  | 7.72 |  | 0.95 |  | 2.44 | c, i
61-0182 | 2020-10-26 10:15 | EDT | 1.058 |  | 15.95 |  | 6.89 |  | 83.5 |  | 45417.6 |  | 29.45 |  | 7.72 |  | 0.92 |  | 2.48 | c, i
61-0182 | 2020-10-26 10:30 | EDT | 1.054 |  | 15.952 |  | 6.89 |  | 83.3 |  | 44922.1 |  | 29.1 |  | 7.71 |  | 0.89 |  | 2.38 | c, i
61-0182 | 2020-10-26 10:45 | EDT | 1.054 |  | 15.957 |  | 6.91 |  | 83.7 |  | 45425.4 |  | 29.46 |  | 7.72 |  | 0.91 |  | 2.39 | c, i
61-0182 | 2020-10-26 11:00 | EDT | 1.051 |  | 15.955 |  | 6.89 |  | 83.5 |  | 45427 |  | 29.46 |  | 7.71 |  | 0.93 |  | 2.42 | c, i
61-0182 | 2020-10-26 11:15 | EDT | 1.047 |  | 15.959 |  | 6.91 |  | 83.6 |  | 45432.8 |  | 29.47 |  | 7.71 |  | 0.91 |  | 2.53 | c, i
61-0182 | 2020-10-26 11:30 | EDT | 1.047 |  | 15.966 |  | 6.91 |  | 83.7 |  | 45436.5 |  | 29.47 |  | 7.72 |  | 0.9 |  | 2.42 | c, i
61-0182 | 2020-10-26 11:45 | EDT | 1.044 |  | 15.975 |  | 6.97 |  | 84.4 |  | 45437.6 |  | 29.47 |  | 7.72 |  | 0.88 |  | 2.32 | c, i
61-0182 | 2020-10-26 12:00 | EDT | 1.037 |  | 15.978 |  | 6.97 |  | 84.5 |  | 45436.3 |  | 29.47 |  | 7.72 |  | 0.87 |  | 2.35 | c, i
61-0182 | 2020-10-26 12:15 | EDT | 1.039 |  | 15.98 |  | 6.99 |  | 84.7 |  | 45440.2 |  | 29.47 |  | 7.73 |  | 0.91 |  | 2.41 | c, i
61-0182 | 2020-10-26 12:30 | EDT | 1.035 |  | 15.977 |  | 6.98 |  | 84.6 |  | 45441.1 |  | 29.47 |  | 7.73 |  | 0.91 |  | 2.43 | c, i
61-0182 | 2020-10-26 12:45 | EDT | 1.035 |  | 15.972 |  | 6.97 |  | 84.4 |  | 45439 |  | 29.47 |  | 7.72 |  | 0.93 |  | 2.43 | c, i
61-0182 | 2020-10-26 13:00 | EDT | 1.031 |  | 15.959 |  | 6.98 |  | 84.5 |  | 45431.6 |  | 29.46 |  | 7.72 |  | 0.97 |  | 2.53 | c, i
61-0182 | 2020-10-26 13:15 | EDT | 1.03 |  | 15.951 |  | 6.98 |  | 84.5 |  | 45427.8 |  | 29.46 |  | 7.73 |  | 1.06 |  | 2.72 | c, i
61-0182 | 2020-10-26 13:30 | EDT | 1.029 |  | 15.94 |  | 6.95 |  | 84.1 |  | 45424 |  | 29.46 |  | 7.72 |  | 1.12 |  | 2.63 | c, i
61-0182 | 2020-10-26 13:45 | EDT | 1.031 |  | 15.929 |  | 6.92 |  | 83.7 |  | 45413.1 |  | 29.45 |  | 7.72 |  | 1.1 |  | 2.7 | c, i
61-0182 | 2020-10-26 14:00 | EDT | 1.027 |  | 15.923 |  | 6.82 |  | 82.5 |  | 45415.2 |  | 29.45 |  | 7.71 |  | 1.18 |  | 2.73 | c, i
61-0182 | 2020-10-26 14:15 | EDT | 1.023 |  | 15.924 |  | 6.52 |  | 78.9 |  | 45411.9 |  | 29.45 |  | 7.68 |  | 1.04 |  | 2.91 | c, i
61-0182 | 2020-10-26 14:30 | EDT | 1.022 |  | 15.925 |  | 6.59 |  | 79.7 |  | 45393.4 |  | 29.44 |  | 7.69 |  | 1.13 |  | 2.64 | c, i
61-0182 | 2020-10-26 14:45 | EDT | 1.019 |  | 15.981 |  | 6.43 |  | 77.9 |  | 45474.2 |  | 29.5 |  | 7.67 |  | 1.02 |  | 2.43 | c, i
61-0182 | 2020-10-26 15:00 | EDT | 1.02 |  | 15.976 |  | 6.55 |  | 79.3 |  | 45467.1 |  | 29.49 |  | 7.69 |  | 1.41 |  | 3.16 | c, i
61-0182 | 2020-10-26 15:15 | EDT | 1.021 |  | 16.185 |  | 6.82 |  | 83 |  | 45526.6 |  | 29.54 |  | 7.71 |  | 1.34 |  | 2.94 | c, i
61-0182 | 2020-10-26 15:30 | EDT | 1.018 |  | 16.211 |  | 6.79 |  | 82.7 |  | 45562.3 |  | 29.56 |  | 7.71 |  | 1.29 |  | 3.14 | c, i
61-0182 | 2020-10-26 15:45 | EDT | 1.017 |  | 16.206 |  | 6.78 |  | 82.6 |  | 45600.3 |  | 29.59 |  | 7.71 |  | 1.48 |  | 3.53 | c, i
61-0182 | 2020-10-26 16:00 | EDT | 1.016 |  | 16.183 |  | 6.56 |  | 79.8 |  | 45635.5 |  | 29.61 |  | 7.69 |  | 1.05 |  | 2.12 | c, i
61-0182 | 2020-10-26 16:15 | EDT | 1.016 |  | 16.182 |  | 6.85 |  | 83.4 |  | 45495.9 |  | 29.51 |  | 7.72 |  | 1.44 |  | 3.12 | c, i
61-0182 | 2020-10-26 16:30 | EDT | 1.014 |  | 16.184 |  | 6.83 |  | 83.2 |  | 45538.1 |  | 29.54 |  | 7.72 |  | 1.4 |  | 2.96 | c, i
61-0182 | 2020-10-26 16:45 | EDT | 1.013 |  | 16.175 |  | 6.66 |  | 81 |  | 45570.8 |  | 29.57 |  | 7.7 |  | 1.32 |  | 3.08 | c, i
61-0182 | 2020-10-26 17:00 | EDT | 1.012 |  | 16.175 |  | 6.73 |  | 81.9 |  | 45596.8 |  | 29.59 |  | 7.71 |  | 1.25 |  | 2.12 | c, i
61-0182 | 2020-10-26 17:15 | EDT | 1.012 |  | 16.175 |  | 6.56 |  | 79.9 |  | 45605.9 |  | 29.59 |  | 7.7 |  | 1.26 |  | 2.78 | c, i
61-0182 | 2020-10-26 17:30 | EDT | 1.012 |  | 16.171 |  | 6.31 |  | 76.8 |  | 45611.5 |  | 29.6 |  | 7.68 |  | 1.22 |  | 3.15 | c, i
61-0182 | 2020-10-26 17:45 | EDT | 1.008 |  | 16.157 |  | 6.24 |  | 76 |  | 45635.5 |  | 29.61 |  | 7.68 |  | 1.36 |  | 3.23 | c, i
61-0182 | 2020-10-26 18:00 | EDT | 1.004 |  | 16.149 |  | 6.64 |  | 80.8 |  | 45622.3 |  | 29.6 |  | 7.71 |  | 1.33 |  | 3.27 | c, i
61-0182 | 2020-10-26 18:15 | EDT | 1.006 |  | 16.138 |  | 6.76 |  | 82.3 |  | 45603.2 |  | 29.59 |  | 7.71 |  | 1.35 |  | 3.26 | c, i
61-0182 | 2020-10-26 18:30 | EDT | 1.004 |  | 16.14 |  | 6.78 |  | 82.5 |  | 45547.9 |  | 29.55 |  | 7.72 |  | 1.25 |  | 2.94 | c, i
61-0182 | 2020-10-26 18:45 | EDT | 1.006 |  | 16.15 |  | 6.76 |  | 82.3 |  | 45548.8 |  | 29.55 |  | 7.72 |  | 1.28 |  | 2.85 | c, i
61-0182 | 2020-10-26 19:00 | EDT | 1.005 |  | 16.143 |  | 6.7 |  | 81.5 |  | 45552.5 |  | 29.55 |  | 7.71 |  | 1.21 |  | 2.88 | c, i
61-0182 | 2020-10-26 19:15 | EDT | 1.004 |  | 16.05 |  | 6.78 |  | 82.3 |  | 45502.6 |  | 29.52 |  | 7.72 |  | 1.15 |  | 3.41 | c, i
61-0182 | 2020-10-26 19:30 | EDT | 1.002 |  | 15.975 |  | 6.83 |  | 82.8 |  | 45478.2 |  | 29.5 |  | 7.72 |  | 1.35 |  | 3.55 | c, i
61-0182 | 2020-10-26 19:45 | EDT | 1.002 |  | 15.94 |  | 6.74 |  | 81.7 |  | 45473 |  | 29.49 |  | 7.73 |  | 1.24 |  | 3.32 | c, i
61-0182 | 2020-10-26 20:00 | EDT | 1.004 |  | 15.918 |  | 6.83 |  | 82.7 |  | 45469.6 |  | 29.49 |  | 7.73 |  | 1.17 |  | 3.02 | c, i
61-0182 | 2020-10-26 20:15 | EDT | 1.001 |  | 15.937 |  | 6.83 |  | 82.7 |  | 45476.9 |  | 29.5 |  | 7.72 |  | 1.26 |  | 3.16 | c, i
61-0182 | 2020-10-26 20:30 | EDT | 1.001 |  | 15.881 |  | 6.91 |  | 83.6 |  | 45464.9 |  | 29.49 |  | 7.73 |  | 1.3 |  | 3.54 | c, i
61-0182 | 2020-10-26 20:45 | EDT | 1.001 |  | 15.858 |  | 6.9 |  | 83.4 |  | 45449 |  | 29.48 |  | 7.74 |  | 1.27 |  | 3.29 | c, i
61-0182 | 2020-10-26 21:00 | EDT | 0.998 |  | 15.852 |  | 6.96 |  | 84.2 |  | 45447.9 |  | 29.47 |  | 7.74 |  | 1.26 |  | 3.43 | c, i
61-0182 | 2020-10-26 21:15 | EDT | 0.995 |  | 15.855 |  | 6.94 |  | 83.8 |  | 45442.9 |  | 29.47 |  | 7.74 |  | 1.35 |  | 3.25 | c, i
61-0182 | 2020-10-26 21:30 | EDT | 0.992 |  | 15.769 |  | 7 |  | 84.5 |  | 45409.6 |  | 29.45 |  | 7.74 |  | 1.28 |  | 3.06 | c, i
61-0182 | 2020-10-26 21:45 | EDT | 0.99 |  | 15.78 |  | 6.98 |  | 84.3 |  | 45418.8 |  | 29.45 |  | 7.73 |  | 1.3 |  | 3.29 | c, i
61-0182 | 2020-10-26 22:00 | EDT | 0.991 |  | 15.779 |  | 6.92 |  | 83.5 |  | 45424 |  | 29.46 |  | 7.73 |  | 1.22 |  | 3.52 | c, i
61-0182 | 2020-10-26 22:15 | EDT | 0.992 |  | 15.763 |  | 6.89 |  | 83.1 |  | 45424.4 |  | 29.46 |  | 7.72 |  | 1.24 |  | 2.86 | c, i
61-0182 | 2020-10-26 22:30 | EDT | 0.992 |  | 15.7 |  | 7.02 |  | 84.3 |  | 44717.8 |  | 28.95 |  | 7.73 |  | 1.27 |  | 2.67 | c, i
61-0182 | 2020-10-26 22:45 | EDT | 0.989 |  | 15.7 |  | 7.12 |  | 85.5 |  | 44658.7 |  | 28.9 |  | 7.74 |  | 1.26 |  | 2.67 | c, i
61-0182 | 2020-10-26 23:00 | EDT | 0.988 |  | 15.714 |  | 7.08 |  | 85 |  | 44653.2 |  | 28.9 |  | 7.73 |  | 1.24 |  | 2.83 | c, i
61-0182 | 2020-10-26 23:15 | EDT | 0.989 |  | 15.727 |  | 7.04 |  | 84.5 |  | 44731.1 |  | 28.96 |  | 7.72 |  | 1.15 |  | 2.48 | c, i
61-0182 | 2020-10-26 23:30 | EDT | 0.988 |  | 15.733 |  | 6.99 |  | 84.1 |  | 44785.7 |  | 29 |  | 7.72 |  | 1.28 |  | 2.5 | c, i
61-0182 | 2020-10-26 23:45 | EDT | 0.986 |  | 15.735 |  | 6.94 |  | 83.4 |  | 44792.2 |  | 29 |  | 7.72 |  | 1.31 |  | 2.84 | c, i
61-0182 | 2020-10-27 | EDT | 0.983 |  | 15.719 |  | 6.97 |  | 83.8 |  | 44753.8 |  | 28.97 |  | 7.72 |  | 1.31 |  | 2.85 | c, i
61-0182 | 2020-10-27 00:15 | EDT | 0.982 |  | 15.703 |  | 7 |  | 84.1 |  | 44800 |  | 29.01 |  | 7.73 |  | 1.11 |  | 2.43 | c, i
61-0182 | 2020-10-27 00:30 | EDT | 0.981 |  | 15.669 |  | 6.99 |  | 83.9 |  | 44788.1 |  | 29 |  | 7.72 |  | 1.15 |  | 2.51 | c, i
61-0182 | 2020-10-27 00:45 | EDT | 0.979 |  | 15.68 |  | 6.89 |  | 82.8 |  | 44765.1 |  | 28.98 |  | 7.71 |  | 1.14 |  | 2.58 | c, i
61-0182 | 2020-10-27 01:00 | EDT | 0.977 |  | 15.68 |  | 6.94 |  | 83.3 |  | 44823.3 |  | 29.02 |  | 7.72 |  | 1.21 |  | 2.86 | c, i
61-0182 | 2020-10-27 01:15 | EDT | 0.977 |  | 15.668 |  | 6.89 |  | 82.8 |  | 44859.6 |  | 29.05 |  | 7.71 |  | 1.09 |  | 2.6 | c, i
61-0182 | 2020-10-27 01:30 | EDT | 0.978 |  | 15.662 |  | 6.96 |  | 83.6 |  | 44929 |  | 29.1 |  | 7.72 |  | 1.12 |  | 2.59 | c, i
61-0182 | 2020-10-27 01:45 | EDT | 0.978 |  | 15.668 |  | 6.99 |  | 84 |  | 45051.2 |  | 29.19 |  | 7.71 |  | 1.12 |  | 2.55 | c, i
61-0182 | 2020-10-27 02:00 | EDT | 0.977 |  | 15.691 |  | 6.91 |  | 83.1 |  | 45107.8 |  | 29.23 |  | 7.71 |  | 1.09 |  | 2.59 | c, i
61-0182 | 2020-10-27 02:15 | EDT | 0.979 |  | 15.704 |  | 6.82 |  | 82.1 |  | 45139.8 |  | 29.25 |  | 7.7 |  | 1.05 |  | 2.36 | c, i
61-0182 | 2020-10-27 02:30 | EDT | 0.979 |  | 15.717 |  | 6.68 |  | 80.4 |  | 45158.1 |  | 29.26 |  | 7.69 |  | 1.62 |  | 2.59 | c, i
61-0182 | 2020-10-27 02:45 | EDT | 0.979 |  | 15.719 |  | 6.64 |  | 80 |  | 45161 |  | 29.27 |  | 7.68 |  | 1.16 |  | 2.85 | c, i
61-0182 | 2020-10-27 03:00 | EDT | 0.979 |  | 15.717 |  | 6.64 |  | 79.9 |  | 45170.5 |  | 29.27 |  | 7.69 |  | 1.12 |  | 2.7 | c, i
61-0182 | 2020-10-27 03:15 | EDT | 0.98 |  | 15.721 |  | 6.64 |  | 80 |  | 45174.3 |  | 29.28 |  | 7.69 |  | 1.39 |  | 3.2 | c, i
61-0182 | 2020-10-27 03:30 | EDT | 0.978 |  | 15.721 |  | 6.74 |  | 81.1 |  | 45176.6 |  | 29.28 |  | 7.71 |  | 1.27 |  | 3.15 | c, i
61-0182 | 2020-10-27 03:45 | EDT | 0.981 |  | 15.719 |  | 6.81 |  | 82 |  | 45177.6 |  | 29.28 |  | 7.71 |  | 1.52 |  | 3.66 | c, i
61-0182 | 2020-10-27 04:00 | EDT | 0.981 |  | 15.712 |  | 6.64 |  | 79.9 |  | 45190.6 |  | 29.29 |  | 7.7 |  | 1.29 |  | 3.34 | c, i
61-0182 | 2020-10-27 04:15 | EDT | 0.982 |  | 15.707 |  | 6.61 |  | 79.5 |  | 45191.7 |  | 29.29 |  | 7.7 |  | 1.7 |  | 4.28 | c, i
61-0182 | 2020-10-27 04:30 | EDT | 0.982 |  | 15.703 |  | 6.59 |  | 79.4 |  | 45195 |  | 29.29 |  | 7.7 |  | 1.62 |  | 3.95 | c, i
61-0182 | 2020-10-27 04:45 | EDT | 0.98 |  | 15.705 |  | 6.45 |  | 77.6 |  | 45203 |  | 29.3 |  | 7.68 |  | 1.31 |  | 3.67 | c, i
61-0182 | 2020-10-27 05:00 | EDT | 0.984 |  | 15.7 |  | 6.64 |  | 79.9 |  | 45198.6 |  | 29.29 |  | 7.69 |  | 1.1 |  | 3.28 | c, i
61-0182 | 2020-10-27 05:15 | EDT | 0.987 |  | 15.694 |  | 6.76 |  | 81.3 |  | 45200 |  | 29.29 |  | 7.7 |  | 1.51 |  | 4.4 | c, i
61-0182 | 2020-10-27 05:30 | EDT | 0.988 |  | 15.786 |  | 5.96 |  | 71.9 |  | 45339.8 |  | 29.4 |  | 7.63 |  | 1.85 |  | 2.45 | c, i
61-0182 | 2020-10-27 05:45 | EDT | 0.991 |  | 15.835 |  | 6.29 |  | 76 |  | 45441.9 |  | 29.47 |  | 7.66 |  | 1.07 |  | 3.23 | c, i
61-0182 | 2020-10-27 06:00 | EDT | 0.994 |  | 15.823 |  | 6.58 |  | 79.4 |  | 45153 |  | 29.26 |  | 7.69 |  | 1.26 |  | 4.2 | c, i
61-0182 | 2020-10-27 06:15 | EDT | 0.994 |  | 15.689 |  | 6.91 |  | 83.1 |  | 45257.2 |  | 29.33 |  | 7.72 |  | 1.26 |  | 3.23 | c, i
61-0182 | 2020-10-27 06:30 | EDT | 0.995 |  | 15.714 |  | 6.99 |  | 84.1 |  | 45287.8 |  | 29.36 |  | 7.72 |  | 1.32 |  | 3.2 | c, i
61-0182 | 2020-10-27 06:45 | EDT | 0.996 |  | 15.75 |  | 6.99 |  | 84.2 |  | 45340.7 |  | 29.4 |  | 7.72 |  | 1.01 |  | 2.79 | c, i
61-0182 | 2020-10-27 07:00 | EDT | 0.996 |  | 15.817 |  | 6.9 |  | 83.4 |  | 45419.6 |  | 29.45 |  | 7.72 |  | 1.25 |  | 3.32 | c, i
61-0182 | 2020-10-27 07:15 | EDT | 0.996 |  | 15.819 |  | 6.86 |  | 82.9 |  | 45464.9 |  | 29.49 |  | 7.71 |  | 1.26 |  | 2.73 | c, i
61-0182 | 2020-10-27 07:30 | EDT | 1.001 |  | 15.815 |  | 6.87 |  | 82.9 |  | 45475 |  | 29.49 |  | 7.71 |  | 1.14 |  | 3.42 | c, i
61-0182 | 2020-10-27 07:45 | EDT | 0.998 |  | 15.817 |  | 6.86 |  | 82.8 |  | 45477.3 |  | 29.5 |  | 7.71 |  | 1.14 |  | 3 | c, i
61-0182 | 2020-10-27 08:00 | EDT | 1.003 |  | 15.685 |  | 6.99 |  | 84.2 |  | 45270.3 |  | 29.34 |  | 7.73 |  | 1.11 |  | 2.63 | c, i
61-0182 | 2020-10-27 08:15 | EDT | 1.007 |  | 15.742 |  | 7 |  | 84.3 |  | 45331.6 |  | 29.39 |  | 7.72 |  | 0.97 |  | 2.47 | c, i
61-0182 | 2020-10-27 08:30 | EDT | 1.008 |  | 15.765 |  | 6.96 |  | 84 |  | 45378.1 |  | 29.42 |  | 7.72 |  | 1 |  | 2.51 | c, i
61-0182 | 2020-10-27 08:45 | EDT | 1.012 |  | 15.772 |  | 6.88 |  | 83 |  | 45398.8 |  | 29.44 |  | 7.71 |  | 0.96 |  | 2.32 | c, i
61-0182 | 2020-10-27 09:00 | EDT | 1.011 |  | 15.855 |  | 6.79 |  | 82.1 |  | 45510.1 |  | 29.52 |  | 7.71 |  | 0.86 |  | 2.26 | c, i
61-0182 | 2020-10-27 09:15 | EDT | 1.011 |  | 15.84 |  | 6.78 |  | 82 |  | 45518 |  | 29.52 |  | 7.71 |  | 0.85 |  | 2.23 | c, i
61-0182 | 2020-10-27 09:30 | EDT | 1.015 |  | 15.841 |  | 6.83 |  | 82.5 |  | 45541.6 |  | 29.54 |  | 7.72 |  | 0.88 |  | 2.17 | c, i
61-0182 | 2020-10-27 09:45 | EDT | 1.013 |  | 15.892 |  | 6.82 |  | 82.6 |  | 45591.2 |  | 29.58 |  | 7.72 |  | 0.85 |  | 2.12 | c, i
61-0182 | 2020-10-27 10:00 | EDT | 1.014 |  | 15.887 |  | 6.85 |  | 82.9 |  | 45621.9 |  | 29.6 |  | 7.72 |  | 0.82 |  | 2.2 | c, i
61-0182 | 2020-10-27 10:15 | EDT | 1.013 |  | 15.904 |  | 6.88 |  | 83.3 |  | 45676.9 |  | 29.64 |  | 7.72 |  | 0.8 |  | 2.12 | c, i
61-0182 | 2020-10-27 10:30 | EDT | 1.016 |  | 15.89 |  | 6.91 |  | 83.7 |  | 45708.2 |  | 29.66 |  | 7.72 |  | 0.79 |  | 2.1 | c, i
61-0182 | 2020-10-27 10:45 | EDT | 1.015 |  | 15.881 |  | 6.89 |  | 83.5 |  | 45729.8 |  | 29.68 |  | 7.72 |  | 0.75 |  | 1.94 | c, i
61-0182 | 2020-10-27 11:00 | EDT | 1.012 |  | 15.891 |  | 6.88 |  | 83.4 |  | 45774.1 |  | 29.71 |  | 7.72 |  | 0.75 |  | 2.03 | c, i
61-0182 | 2020-10-27 11:15 | EDT | 1.012 |  | 15.909 |  | 6.89 |  | 83.5 |  | 45790.8 |  | 29.72 |  | 7.72 |  | 0.62 |  | 1.8 | c, i
61-0182 | 2020-10-27 11:30 | EDT | 1.014 |  | 15.903 |  | 6.91 |  | 83.7 |  | 45802.9 |  | 29.73 |  | 7.72 |  | 0.69 |  | 1.8 | c, i
61-0182 | 2020-10-27 11:45 | EDT | 1.014 |  | 15.901 |  | 6.93 |  | 84 |  | 45818.1 |  | 29.74 |  | 7.73 |  | 0.65 |  | 1.76 | c, i
61-0182 | 2020-10-27 12:00 | EDT | 1.01 |  | 15.917 |  | 6.85 |  | 83 |  | 45822.6 |  | 29.75 |  | 7.72 |  | 0.66 |  | 1.8 | c, i
61-0182 | 2020-10-27 12:15 | EDT | 1.008 |  | 15.922 |  | 6.87 |  | 83.3 |  | 45838.9 |  | 29.76 |  | 7.72 |  | 0.71 |  | 1.88 | c, i
61-0182 | 2020-10-27 12:30 | EDT | 1.009 |  | 15.932 |  | 6.91 |  | 83.7 |  | 45844 |  | 29.76 |  | 7.72 |  | 0.7 |  | 1.8 | c, i
61-0182 | 2020-10-27 12:45 | EDT | 1.007 |  | 15.929 |  | 6.92 |  | 83.9 |  | 45858 |  | 29.77 |  | 7.73 |  | 0.62 |  | 1.65 | c, i
61-0182 | 2020-10-27 13:00 | EDT | 1.004 |  | 15.943 |  | 6.87 |  | 83.4 |  | 45872.5 |  | 29.78 |  | 7.72 |  | 0.62 |  | 1.64 | c, i
61-0182 | 2020-10-27 13:15 | EDT | 1.005 |  | 15.959 |  | 6.94 |  | 84.2 |  | 45879.4 |  | 29.79 |  | 7.73 |  | 0.74 |  | 1.95 | c, i
61-0182 | 2020-10-27 13:30 | EDT | 1.005 |  | 15.962 |  | 6.99 |  | 84.8 |  | 45860.7 |  | 29.77 |  | 7.73 |  | 0.77 |  | 1.97 | c, i
61-0182 | 2020-10-27 13:45 | EDT | 1.004 |  | 15.99 |  | 6.98 |  | 84.8 |  | 45878.6 |  | 29.79 |  | 7.73 |  | 0.62 |  | 1.69 | c, i
61-0182 | 2020-10-27 14:00 | EDT | 1.003 |  | 15.995 |  | 6.93 |  | 84.2 |  | 45882.9 |  | 29.79 |  | 7.73 |  | 0.69 |  | 1.78 | c, i
61-0182 | 2020-10-27 14:15 | EDT | 1.004 |  | 16.011 |  | 7.07 |  | 85.9 |  | 45862.5 |  | 29.78 |  | 7.74 |  | 0.68 |  | 1.82 | c, i
61-0182 | 2020-10-27 14:30 | EDT | 1.001 |  | 16.029 |  | 7.16 |  | 87 |  | 45761.9 |  | 29.7 |  | 7.75 |  | 0.72 |  | 1.84 | c, i
61-0182 | 2020-10-27 14:45 | EDT | 1.002 |  | 16.011 |  | 7.11 |  | 86.3 |  | 45716.8 |  | 29.67 |  | 7.74 |  | 0.77 |  | 1.92 | c, i
61-0182 | 2020-10-27 15:00 | EDT | 0.998 |  | 16.01 |  | 7.01 |  | 85.1 |  | 45716 |  | 29.67 |  | 7.73 |  | 0.87 |  | 2.07 | c, i
61-0182 | 2020-10-27 15:15 | EDT | 0.996 |  | 16.016 |  | 7 |  | 85 |  | 45709.5 |  | 29.67 |  | 7.73 |  | 0.86 |  | 2.12 | c, i
61-0182 | 2020-10-27 15:30 | EDT | 0.998 |  | 16.019 |  | 6.91 |  | 83.9 |  | 45699.8 |  | 29.66 |  | 7.72 |  | 0.89 |  | 2.18 | c, i
61-0182 | 2020-10-27 15:45 | EDT | 0.999 |  | 16 |  | 7.07 |  | 85.8 |  | 45719.4 |  | 29.67 |  | 7.74 |  | 1 |  | 2.41 | c, i
61-0182 | 2020-10-27 16:00 | EDT | 0.996 |  | 15.984 |  | 7.04 |  | 85.4 |  | 45738.5 |  | 29.69 |  | 7.73 |  | 0.88 |  | 3.09 | c, i
61-0182 | 2020-10-27 16:15 | EDT | 0.999 |  | 15.978 |  | 7.07 |  | 85.6 |  | 45451.1 |  | 29.48 |  | 7.74 |  | 1.03 |  | 2.53 | c, i
61-0182 | 2020-10-27 16:30 | EDT | 0.998 |  | 15.975 |  | 7.07 |  | 85.8 |  | 45794.9 |  | 29.73 |  | 7.74 |  | 1.18 |  | 2.67 | c, i
61-0182 | 2020-10-27 16:45 | EDT | 0.998 |  | 15.957 |  | 7.12 |  | 86.3 |  | 45796.9 |  | 29.73 |  | 7.74 |  | 1.18 |  | 3.97 | c, i
61-0182 | 2020-10-27 17:00 | EDT | 0.999 |  | 15.959 |  | 7.1 |  | 86.1 |  | 45802.1 |  | 29.73 |  | 7.74 |  | 1.2 |  | 2.65 | c, i
61-0182 | 2020-10-27 17:15 | EDT | 1 |  | 15.951 |  | 7.15 |  | 86.7 |  | 45805.5 |  | 29.73 |  | 7.75 |  | 1.07 |  | 2.88 | c, i
61-0182 | 2020-10-27 17:30 | EDT | 1.003 |  | 15.948 |  | 7.13 |  | 86.4 |  | 45412.4 |  | 29.45 |  | 7.74 |  | 1.51 |  | 2.75 | c, i
61-0182 | 2020-10-27 17:45 | EDT | 1.006 |  | 15.941 |  | 6.93 |  | 84.1 |  | 45812.7 |  | 29.74 |  | 7.73 |  | 1.34 |  | 3.01 | c, i
61-0182 | 2020-10-27 18:00 | EDT | 1.002 |  | 15.941 |  | 7.02 |  | 85.2 |  | 45813.1 |  | 29.74 |  | 7.73 |  | 1.36 |  | 3.01 | c, i
61-0182 | 2020-10-27 18:15 | EDT | 1.004 |  | 15.941 |  | 7.1 |  | 86.1 |  | 45836.8 |  | 29.76 |  | 7.74 |  | 1.59 |  | 2.96 | c, i
61-0182 | 2020-10-27 18:30 | EDT | 1.011 |  | 15.905 |  | 6.65 |  | 80.5 |  | 45835.5 |  | 29.75 |  | 7.7 |  | 1.35 |  | 3.15 | c, i
61-0182 | 2020-10-27 18:45 | EDT | 1.009 |  | 15.901 |  | 6.69 |  | 81 |  | 45830.9 |  | 29.75 |  | 7.71 |  | 1.36 |  | 3.21 | c, i
61-0182 | 2020-10-27 19:00 | EDT | 1.012 |  | 15.895 |  | 6.8 |  | 82.2 |  | 45251.9 |  | 29.33 |  | 7.71 |  | 1.39 |  | 3.27 | c, i
61-0182 | 2020-10-27 19:15 | EDT | 1.014 |  | 15.915 |  | 7.15 |  | 86.7 |  | 45837.9 |  | 29.76 |  | 7.75 |  | 1.36 |  | 3.08 | c, i
61-0182 | 2020-10-27 19:30 | EDT | 1.015 |  | 15.9 |  | 6.55 |  | 79.4 |  | 45833.3 |  | 29.75 |  | 7.69 |  | 1.32 |  | 3.2 | c, i
61-0182 | 2020-10-27 19:45 | EDT | 1.015 |  | 15.899 |  | 6.39 |  | 77.4 |  | 45828.9 |  | 29.75 |  | 7.68 |  | 1.25 |  | 3.25 | c, i
61-0182 | 2020-10-27 20:00 | EDT | 1.015 |  | 15.881 |  | 6.63 |  | 80.3 |  | 45814.5 |  | 29.74 |  | 7.71 |  | 1.36 |  | 3.07 | c, i
61-0182 | 2020-10-27 20:15 | EDT | 1.019 |  | 15.87 |  | 6.81 |  | 82.4 |  | 45850.5 |  | 29.77 |  | 7.73 |  | 1.15 |  | 3.04 | c, i
61-0182 | 2020-10-27 20:30 | EDT | 1.02 |  | 15.855 |  | 6.77 |  | 82 |  | 45857.4 |  | 29.77 |  | 7.73 |  | 1.28 |  | 3.08 | c, i
61-0182 | 2020-10-27 20:45 | EDT | 1.019 |  | 15.869 |  | 6.88 |  | 83.3 |  | 45865.6 |  | 29.78 |  | 7.73 |  | 1.33 |  | 3.21 | c, i
61-0182 | 2020-10-27 21:00 | EDT | 1.021 |  | 15.852 |  | 6.91 |  | 83.6 |  | 45869.3 |  | 29.78 |  | 7.72 |  | 1.31 |  | 3.43 | c, i
61-0182 | 2020-10-27 21:15 | EDT | 1.02 |  | 15.86 |  | 6.89 |  | 83.5 |  | 45888.6 |  | 29.79 |  | 7.72 |  | 1.41 |  | 3.53 | c, i
61-0182 | 2020-10-27 21:30 | EDT | 1.018 |  | 15.831 |  | 6.97 |  | 84.4 |  | 45887 |  | 29.79 |  | 7.73 |  | 1.4 |  | 3.3 | c, i
61-0182 | 2020-10-27 21:45 | EDT | 1.02 |  | 15.809 |  | 6.84 |  | 82.8 |  | 45896.5 |  | 29.8 |  | 7.72 |  | 1.19 |  | 3.08 | c, i
61-0182 | 2020-10-27 22:00 | EDT | 1.021 |  | 15.806 |  | 6.75 |  | 81.6 |  | 45901.6 |  | 29.8 |  | 7.72 |  | 1.15 |  | 2.58 | c, i
61-0182 | 2020-10-27 22:15 | EDT | 1.021 |  | 15.744 |  | 6.67 |  | 80.6 |  | 45901.2 |  | 29.8 |  | 7.71 |  | 1.06 |  | 2.69 | c, i
61-0182 | 2020-10-27 22:30 | EDT | 1.016 |  | 15.544 |  | 6.83 |  | 82.1 |  | 45796.9 |  | 29.72 |  | 7.71 |  | 1.09 |  | 2.61 | c, i
61-0182 | 2020-10-27 22:45 | EDT | 1.023 |  | 15.493 |  | 6.89 |  | 82.8 |  | 45764.2 |  | 29.7 |  | 7.72 |  | 1.07 |  | 2.56 | c, i
61-0182 | 2020-10-27 23:00 | EDT | 1.022 |  | 15.507 |  | 6.86 |  | 82.5 |  | 45750.3 |  | 29.69 |  | 7.71 |  | 1.07 |  | 2.52 | c, i
61-0182 | 2020-10-27 23:15 | EDT | 1.016 |  | 15.517 |  | 6.79 |  | 81.7 |  | 45746.9 |  | 29.68 |  | 7.71 |  | 1.15 |  | 2.7 | c, i
61-0182 | 2020-10-27 23:30 | EDT | 1.017 |  | 15.527 |  | 6.73 |  | 81 |  | 45758.2 |  | 29.69 |  | 7.69 |  | 0.97 |  | 2.45 | c, i
61-0182 | 2020-10-27 23:45 | EDT | 1.015 |  | 15.561 |  | 6.31 |  | 76 |  | 45785 |  | 29.71 |  | 7.66 |  | 0.94 |  | 2.37 | c, i
61-0182 | 2020-10-28 | EDT | 1.015 |  | 15.558 |  | 6.52 |  | 78.4 |  | 45795.3 |  | 29.72 |  | 7.7 |  | 0.96 |  | 2.6 | c, i
61-0182 | 2020-10-28 00:15 | EDT | 1.013 |  | 15.55 |  | 6.49 |  | 78.1 |  | 45778.2 |  | 29.71 |  | 7.69 |  | 0.97 |  | 2.83 | c, i
61-0182 | 2020-10-28 00:30 | EDT | 1.011 |  | 15.555 |  | 6.57 |  | 79 |  | 45806.6 |  | 29.73 |  | 7.69 |  | 1 |  | 2.39 | c, i
61-0182 | 2020-10-28 00:45 | EDT | 1.008 |  | 15.524 |  | 6.68 |  | 80.3 |  | 45800.8 |  | 29.72 |  | 7.69 |  | 1.02 |  | 2.39 | c, i
61-0182 | 2020-10-28 01:00 | EDT | 1.01 |  | 15.471 |  | 6.76 |  | 81.2 |  | 45785.9 |  | 29.71 |  | 7.7 |  | 0.98 |  | 2.25 | c, i
61-0182 | 2020-10-28 01:15 | EDT | 1.006 |  | 15.452 |  | 6.71 |  | 80.6 |  | 45822.4 |  | 29.74 |  | 7.7 |  | 1.03 |  | 2.34 | c, i
61-0182 | 2020-10-28 01:30 | EDT | 1.009 |  | 15.644 |  | 6.83 |  | 82.4 |  | 45932.4 |  | 29.82 |  | 7.71 |  | 1.27 |  | 3.05 | c, i
61-0182 | 2020-10-28 01:45 | EDT | 1.009 |  | 15.719 |  | 6.96 |  | 84.1 |  | 45939.2 |  | 29.83 |  | 7.72 |  | 1.44 |  | 4.3 | c, i
61-0182 | 2020-10-28 02:00 | EDT | 1.009 |  | 15.695 |  | 6.89 |  | 83.2 |  | 45950 |  | 29.83 |  | 7.72 |  | 1.44 |  | 3.57 | c, i
61-0182 | 2020-10-28 02:15 | EDT | 1.01 |  | 15.68 |  | 6.8 |  | 82 |  | 45758.7 |  | 29.7 |  | 7.71 |  | 1.09 |  | 2.57 | c, i
61-0182 | 2020-10-28 02:30 | EDT | 1.014 |  | 15.697 |  | 6.82 |  | 82.3 |  | 45914.7 |  | 29.81 |  | 7.71 |  | 1.05 |  | 2.99 | c, i
61-0182 | 2020-10-28 02:45 | EDT | 1.013 |  | 15.687 |  | 6.66 |  | 80.4 |  | 45921.8 |  | 29.81 |  | 7.7 |  | 1.12 |  | 2.69 | c, i
61-0182 | 2020-10-28 03:00 | EDT | 1.013 |  | 15.696 |  | 6.68 |  | 80.7 |  | 45928.2 |  | 29.82 |  | 7.7 |  | 1.16 |  | 2.76 | c, i
61-0182 | 2020-10-28 03:15 | EDT | 1.008 |  | 15.697 |  | 6.84 |  | 82.6 |  | 45939.2 |  | 29.83 |  | 7.72 |  | 1.14 |  | 2.76 | c, i
61-0182 | 2020-10-28 03:30 | EDT | 1.013 |  | 15.702 |  | 6.8 |  | 82.1 |  | 45951.4 |  | 29.84 |  | 7.71 |  | 1.16 |  | 2.84 | c, i
61-0182 | 2020-10-28 03:45 | EDT | 1.013 |  | 15.698 |  | 6.89 |  | 83.2 |  | 45960.8 |  | 29.84 |  | 7.73 |  | 1.13 |  | 2.87 | c, i
61-0182 | 2020-10-28 04:00 | EDT | 1.01 |  | 15.7 |  | 7.03 |  | 84.9 |  | 45968.7 |  | 29.85 |  | 7.74 |  | 1.15 |  | 2.71 | c, i
61-0182 | 2020-10-28 04:15 | EDT | 1.01 |  | 15.702 |  | 7.08 |  | 85.5 |  | 45982.9 |  | 29.86 |  | 7.74 |  | 1.21 |  | 2.9 | c, i
61-0182 | 2020-10-28 04:30 | EDT | 1.013 |  | 15.653 |  | 7.06 |  | 85.2 |  | 45956.8 |  | 29.84 |  | 7.74 |  | 0.99 |  | 2.45 | c, i
61-0182 | 2020-10-28 04:45 | EDT | 1.013 |  | 15.638 |  | 7.03 |  | 84.8 |  | 45969.8 |  | 29.85 |  | 7.74 |  | 1.03 |  | 2.47 | c, i
61-0182 | 2020-10-28 05:00 | EDT | 1.017 |  | 15.665 |  | 7 |  | 84.4 |  | 45997 |  | 29.87 |  | 7.74 |  | 1.03 |  | 2.5 | c, i
61-0182 | 2020-10-28 05:15 | EDT | 1.015 |  | 15.676 |  | 7.02 |  | 84.8 |  | 46022.7 |  | 29.89 |  | 7.74 |  | 1.01 |  | 2.24 | c, i
61-0182 | 2020-10-28 05:30 | EDT | 1.018 |  | 15.668 |  | 6.89 |  | 83.1 |  | 46043.4 |  | 29.9 |  | 7.73 |  | 1.05 |  | 2.52 | c, i
61-0182 | 2020-10-28 05:45 | EDT | 1.018 |  | 15.642 |  | 6.86 |  | 82.8 |  | 46046 |  | 29.9 |  | 7.72 |  | 1.05 |  | 2.65 | c, i
61-0182 | 2020-10-28 06:00 | EDT | 1.016 |  | 15.639 |  | 6.76 |  | 81.5 |  | 46051.2 |  | 29.91 |  | 7.72 |  | 1.01 |  | 2.5 | c, i
61-0182 | 2020-10-28 06:15 | EDT | 1.014 |  | 15.628 |  | 6.78 |  | 81.7 |  | 46010.2 |  | 29.88 |  | 7.72 |  | 1.14 |  | 2.73 | c, i
61-0182 | 2020-10-28 06:30 | EDT | 1.014 |  | 15.616 |  | 6.82 |  | 82.3 |  | 46052.1 |  | 29.91 |  | 7.72 |  | 1.06 |  | 2.54 | c, i
61-0182 | 2020-10-28 06:45 | EDT | 1.012 |  | 15.614 |  | 6.91 |  | 83.3 |  | 46045 |  | 29.9 |  | 7.73 |  | 1.15 |  | 2.68 | c, i
61-0182 | 2020-10-28 07:00 | EDT | 1.011 |  | 15.625 |  | 6.9 |  | 83.3 |  | 46060.5 |  | 29.91 |  | 7.73 |  | 1 |  | 2.42 | c, i
61-0182 | 2020-10-28 07:15 | EDT | 1.012 |  | 15.622 |  | 6.94 |  | 83.7 |  | 46066.9 |  | 29.92 |  | 7.73 |  | 1.06 |  | 2.55 | c, i
61-0182 | 2020-10-28 07:30 | EDT | 1.01 |  | 15.628 |  | 7 |  | 84.4 |  | 46071.8 |  | 29.92 |  | 7.74 |  | 1.09 |  | 2.6 | c, i
61-0182 | 2020-10-28 07:45 | EDT | 1.009 |  | 15.627 |  | 6.97 |  | 84.1 |  | 46068.4 |  | 29.92 |  | 7.73 |  | 0.98 |  | 2.35 | c, i
61-0182 | 2020-10-28 08:00 | EDT | 1.004 |  | 15.64 |  | 7.04 |  | 84.9 |  | 46066.1 |  | 29.92 |  | 7.74 |  | 0.98 |  | 2.5 | c, i
61-0182 | 2020-10-28 08:15 | EDT | 1.004 |  | 15.656 |  | 7.05 |  | 85.1 |  | 46074.3 |  | 29.92 |  | 7.74 |  | 1.02 |  | 2.45 | c, i
61-0182 | 2020-10-28 08:30 | EDT | 1.002 |  | 15.655 |  | 7.03 |  | 84.9 |  | 46075.2 |  | 29.92 |  | 7.74 |  | 1.16 |  | 6.66 | c, i
61-0182 | 2020-10-28 08:45 | EDT | 1.004 |  | 15.615 |  | 7.01 |  | 84.5 |  | 46051.4 |  | 29.91 |  | 7.74 |  | 0.87 |  | 2.18 | c, i
61-0182 | 2020-10-28 09:00 | EDT | 1.001 |  | 15.598 |  | 7.01 |  | 84.5 |  | 46030.1 |  | 29.89 |  | 7.74 |  | 0.9 |  | 2.28 | c, i
61-0182 | 2020-10-28 09:15 | EDT | 0.997 |  | 15.593 |  | 6.98 |  | 84.1 |  | 46019.8 |  | 29.88 |  | 7.73 |  | 0.88 |  | 2.16 | c, i
61-0182 | 2020-10-28 09:30 | EDT | 0.994 |  | 15.583 |  | 6.99 |  | 84.3 |  | 46018.2 |  | 29.88 |  | 7.74 |  | 0.91 |  | 2.34 | c, i
61-0182 | 2020-10-28 09:45 | EDT | 0.992 |  | 15.578 |  | 6.96 |  | 83.8 |  | 46010.5 |  | 29.88 |  | 7.73 |  | 0.91 |  | 2.32 | c, i
61-0182 | 2020-10-28 10:00 | EDT | 0.991 |  | 15.561 |  | 6.97 |  | 84 |  | 46005.5 |  | 29.87 |  | 7.73 |  | 0.97 |  | 2.39 | c, i
61-0182 | 2020-10-28 10:15 | EDT | 0.988 |  | 15.547 |  | 6.98 |  | 84 |  | 45977.3 |  | 29.85 |  | 7.73 |  | 0.89 |  | 2.21 | c, i
61-0182 | 2020-10-28 10:30 | EDT | 0.985 |  | 15.541 |  | 7.03 |  | 84.6 |  | 46002.5 |  | 29.87 |  | 7.74 |  | 0.89 |  | 2.19 | c, i
61-0182 | 2020-10-28 10:45 | EDT | 0.981 |  | 15.54 |  | 7.1 |  | 85.5 |  | 46003.9 |  | 29.87 |  | 7.74 |  | 0.98 |  | 2.4 | c, i
61-0182 | 2020-10-28 11:00 | EDT | 0.855 |  | 15.489 |  | 7.48 |  | 89.9 |  | 45871.3 |  | 29.77 |  | 7.51 | u | 1.13 |  | 2.16 | c, i
61-0182 | 2020-10-28 11:15 | EDT | 0.85 |  | 15.541 |  | 7.4 |  | 89 |  | 45810.8 |  | 29.73 |  | 7.57 |  | 0.99 |  | 1.75 | c, i
61-0182 | 2020-10-28 11:30 | EDT | 0.846 |  | 15.537 |  | 7.36 |  | 88.6 |  | 45811.6 |  | 29.73 |  | 7.61 |  | 1.13 |  | 1.91 | c, i
61-0182 | 2020-10-28 11:45 | EDT | 0.846 |  | 15.54 |  | 7.27 |  | 87.5 |  | 45815.6 |  | 29.73 |  | 7.63 |  | 1.12 |  | 1.88 | c, i
61-0182 | 2020-10-28 12:00 | EDT | 0.847 |  | 15.534 |  | 7.34 |  | 88.2 |  | 45815.3 |  | 29.73 |  | 7.65 |  | 1.09 |  | 1.87 | c, i
61-0182 | 2020-10-28 12:15 | EDT | 0.842 |  | 15.547 |  | 7.34 |  | 88.3 |  | 45824.8 |  | 29.74 |  | 7.66 |  | 1.1 |  | 1.81 | c, i
61-0182 | 2020-10-28 12:30 | EDT | 0.839 |  | 15.558 |  | 7.4 |  | 89 |  | 45830.7 |  | 29.75 |  | 7.68 |  | 0.94 |  | 1.66 | c, i
61-0182 | 2020-10-28 12:45 | EDT | 0.839 |  | 15.575 |  | 7.36 |  | 88.6 |  | 45850.7 |  | 29.76 |  | 7.67 |  | 1.16 |  | 2.08 | c, i
61-0182 | 2020-10-28 13:00 | EDT | 0.836 |  | 15.602 |  | 7.31 |  | 88 |  | 45877.1 |  | 29.78 |  | 7.67 |  | 1.11 |  | 1.88 | c, i
61-0182 | 2020-10-28 13:15 | EDT | 0.834 |  | 15.593 |  | 7.34 |  | 88.5 |  | 45866.8 |  | 29.77 |  | 7.68 |  | 1.02 |  | 1.68 | c, i
61-0182 | 2020-10-28 13:30 | EDT | 0.831 |  | 15.604 |  | 7.32 |  | 88.2 |  | 45888 |  | 29.79 |  | 7.68 |  | 1.21 |  | 2.08 | c, i
61-0182 | 2020-10-28 13:45 | EDT | 0.828 |  | 15.562 |  | 7.24 |  | 87.2 |  | 45880.8 |  | 29.78 |  | 7.68 |  | 1.25 |  | 2.24 | c, i
61-0182 | 2020-10-28 14:00 | EDT | 0.826 |  | 15.545 |  | 7.16 |  | 86.2 |  | 45879.8 |  | 29.78 |  | 7.67 |  | 1.21 |  | 1.55 | c, i
61-0182 | 2020-10-28 14:15 | EDT | 0.823 |  | 15.559 |  | 7.22 |  | 86.9 |  | 45914.1 |  | 29.81 |  | 7.68 |  | 1.53 |  | 4.96 | c, i
61-0182 | 2020-10-28 14:30 | EDT | 0.82 |  | 15.555 |  | 7.18 |  | 86.5 |  | 45912.9 |  | 29.81 |  | 7.69 |  | 1.59 |  | 3.07 | c, i
61-0182 | 2020-10-28 14:45 | EDT | 0.814 |  | 15.555 |  | 7.19 |  | 86.6 |  | 45910.8 |  | 29.8 |  | 7.69 |  | 2.27 |  | 4.12 | c, i
61-0182 | 2020-10-28 15:00 | EDT | 0.813 |  | 15.576 |  | 7.24 |  | 87.2 |  | 45907.5 |  | 29.8 |  | 7.7 |  | 1.55 |  | 3.13 | c, i
61-0182 | 2020-10-28 15:15 | EDT | 0.81 |  | 15.591 |  | 7.24 |  | 87.2 |  | 45911.9 |  | 29.81 |  | 7.7 |  | 2.46 |  | 3.99 | c, i
61-0182 | 2020-10-28 15:30 | EDT | 0.809 |  | 15.591 |  | 7.33 |  | 88.3 |  | 45904.6 |  | 29.8 |  | 7.71 |  | 1.45 |  | 3.11 | c, i
61-0182 | 2020-10-28 15:45 | EDT | 0.814 |  | 15.587 |  | 7.37 |  | 88.7 |  | 45900.3 |  | 29.8 |  | 7.72 |  | 1.76 |  | 7.63 | c, i
61-0182 | 2020-10-28 16:00 | EDT | 0.81 |  | 15.611 |  | 7.29 |  | 87.8 |  | 45917.4 |  | 29.81 |  | 7.71 |  | 1.58 |  | 3.09 | c, i
61-0182 | 2020-10-28 16:15 | EDT | 0.809 |  | 15.618 |  | 7.19 |  | 86.7 |  | 45938.7 |  | 29.82 |  | 7.71 |  | 1.37 |  | 2.42 | c, i
61-0182 | 2020-10-28 16:30 | EDT | 0.812 |  | 15.739 |  | 7.29 |  | 88.1 |  | 46004.4 |  | 29.87 |  | 7.72 |  | 2.48 |  | 6.3 | c, i
61-0182 | 2020-10-28 16:45 | EDT | 0.81 |  | 15.696 |  | 7.29 |  | 88 |  | 46009.7 |  | 29.88 |  | 7.73 |  | 2.49 |  | 5 | c, i
61-0182 | 2020-10-28 17:00 | EDT | 0.811 |  | 15.662 |  | 7.17 |  | 86.6 |  | 45992 |  | 29.86 |  | 7.71 |  | 1.9 |  | 3.57 | c, i
61-0182 | 2020-10-28 17:15 | EDT | 0.812 |  | 15.634 |  | 7.13 |  | 86 |  | 45984.2 |  | 29.86 |  | 7.71 |  | 2.52 |  | 5.79 | c, i
61-0182 | 2020-10-28 17:30 | EDT | 0.815 |  | 15.669 |  | 7.07 |  | 85.4 |  | 46003.3 |  | 29.87 |  | 7.71 |  | 1.64 |  | 2.94 | c, i
61-0182 | 2020-10-28 17:45 | EDT | 0.816 |  | 15.697 |  | 7.07 |  | 85.4 |  | 46024.6 |  | 29.89 |  | 7.71 |  | 1.56 |  | 2.71 | c, i
61-0182 | 2020-10-28 18:00 | EDT | 0.82 |  | 15.725 |  | 7 |  | 84.6 |  | 46052.6 |  | 29.91 |  | 7.71 |  | 1.45 |  | 2.68 | c, i
61-0182 | 2020-10-28 18:15 | EDT | 0.823 |  | 15.658 |  | 6.97 |  | 84.1 |  | 46017 |  | 29.88 |  | 7.71 |  | 1.69 |  | 3.03 | c, i
61-0182 | 2020-10-28 18:30 | EDT | 0.826 |  | 15.663 |  | 6.93 |  | 83.7 |  | 46021.9 |  | 29.89 |  | 7.71 |  | 1.65 |  | 2.98 | c, i
61-0182 | 2020-10-28 18:45 | EDT | 0.826 |  | 15.65 |  | 7.13 |  | 86.1 |  | 46025.9 |  | 29.89 |  | 7.72 |  | 1.56 |  | 2.75 | c, i
61-0182 | 2020-10-28 19:00 | EDT | 0.824 |  | 15.646 |  | 7.02 |  | 84.7 |  | 46021 |  | 29.88 |  | 7.72 |  | 1.67 |  | 3.29 | c, i
61-0182 | 2020-10-28 19:15 | EDT | 0.827 |  | 15.642 |  | 7.11 |  | 85.8 |  | 46019.3 |  | 29.88 |  | 7.72 |  | 1.74 |  | 3.38 | c, i
61-0182 | 2020-10-28 19:30 | EDT | 0.828 |  | 15.618 |  | 7.2 |  | 86.8 |  | 46009.8 |  | 29.88 |  | 7.73 |  | 1.6 |  | 3.04 | c, i
61-0182 | 2020-10-28 19:45 | EDT | 0.83 |  | 15.605 |  | 7.24 |  | 87.3 |  | 46027.5 |  | 29.89 |  | 7.73 |  | 1.77 |  | 3.69 | c, i
61-0182 | 2020-10-28 20:00 | EDT | 0.828 |  | 15.539 |  | 7.38 |  | 88.8 |  | 45988.8 |  | 29.86 |  | 7.74 |  | 1.92 |  | 3.76 | c, i
61-0182 | 2020-10-28 20:15 | EDT | 0.828 |  | 15.385 |  | 7.45 |  | 89.3 |  | 45858 |  | 29.76 |  | 7.75 |  | 1.61 |  | 3.21 | c, i
61-0182 | 2020-10-28 20:30 | EDT | 0.831 |  | 15.397 |  | 7.44 |  | 89.2 |  | 45866.1 |  | 29.77 |  | 7.74 |  | 1.55 |  | 2.82 | c, i
61-0182 | 2020-10-28 20:45 | EDT | 0.829 |  | 15.362 |  | 7.44 |  | 89.2 |  | 45845.2 |  | 29.75 |  | 7.74 |  | 1.6 |  | 2.87 | c, i
61-0182 | 2020-10-28 21:00 | EDT | 0.828 |  | 15.361 |  | 7.43 |  | 89.1 |  | 45855.2 |  | 29.76 |  | 7.74 |  | 1.55 |  | 2.88 | c, i
61-0182 | 2020-10-28 21:15 | EDT | 0.827 |  | 15.41 |  | 7.41 |  | 88.9 |  | 45877.2 |  | 29.78 |  | 7.75 |  | 1.53 |  | 2.75 | c, i
61-0182 | 2020-10-28 21:30 | EDT | 0.83 |  | 15.397 |  | 7.4 |  | 88.8 |  | 45883 |  | 29.78 |  | 7.75 |  | 1.51 |  | 2.7 | c, i
61-0182 | 2020-10-28 21:45 | EDT | 0.827 |  | 15.454 |  | 7.37 |  | 88.5 |  | 45916.5 |  | 29.81 |  | 7.74 |  | 1.51 |  | 2.77 | c, i
61-0182 | 2020-10-28 22:00 | EDT | 0.83 |  | 15.441 |  | 7.36 |  | 88.4 |  | 45911.7 |  | 29.8 |  | 7.75 |  | 1.6 |  | 3.18 | c, i
61-0182 | 2020-10-28 22:15 | EDT | 0.83 |  | 15.395 |  | 7.38 |  | 88.5 |  | 45881.6 |  | 29.78 |  | 7.74 |  | 1.68 |  | 3.23 | c, i
61-0182 | 2020-10-28 22:30 | EDT | 0.83 |  | 15.365 |  | 7.35 |  | 88.1 |  | 45870.6 |  | 29.77 |  | 7.74 |  | 1.58 |  | 2.99 | c, i
61-0182 | 2020-10-28 22:45 | EDT | 0.828 |  | 15.35 |  | 7.34 |  | 87.9 |  | 45868.1 |  | 29.77 |  | 7.74 |  | 1.68 |  | 2.54 | c, i
61-0182 | 2020-10-28 23:00 | EDT | 0.829 |  | 15.387 |  | 7.29 |  | 87.4 |  | 45856.9 |  | 29.76 |  | 7.74 |  | 1.64 |  | 3.42 | c, i
61-0182 | 2020-10-28 23:15 | EDT | 0.826 |  | 15.18 |  | 7.38 |  | 88.1 |  | 45762.6 |  | 29.69 |  | 7.74 |  | 2.07 |  | 3.47 | c, i
61-0182 | 2020-10-28 23:30 | EDT | 0.82 |  | 15.178 |  | 7.35 |  | 87.8 |  | 45759.5 |  | 29.69 |  | 7.74 |  | 1.64 |  | 3.11 | c, i
61-0182 | 2020-10-28 23:45 | EDT | 0.818 |  | 15.173 |  | 7.32 |  | 87.3 |  | 45754.8 |  | 29.68 |  | 7.73 |  | 1.87 |  | 3.73 | c, i
61-0182 | 2020-10-29 | EDT | 0.823 |  | 15.175 |  | 7.22 |  | 86.2 |  | 45757.7 |  | 29.69 |  | 7.73 |  | 1.58 |  | 2.41 | c, i
61-0182 | 2020-10-29 00:15 | EDT | 0.822 |  | 15.167 |  | 7.24 |  | 86.4 |  | 45760.1 |  | 29.69 |  | 7.73 |  | 1.49 |  | 2.98 | c, i
61-0182 | 2020-10-29 00:30 | EDT | 0.826 |  | 14.982 |  | 7.29 |  | 86.6 |  | 45663.9 |  | 29.62 |  | 7.73 |  | 1.42 |  | 2.63 | c, i
61-0182 | 2020-10-29 00:45 | EDT | 0.825 |  | 14.959 |  | 7.28 |  | 86.5 |  | 45650.3 |  | 29.6 |  | 7.73 |  | 1.52 |  | 3.73 | c, i
61-0182 | 2020-10-29 01:00 | EDT | 0.825 |  | 14.961 |  | 7.27 |  | 86.3 |  | 45675.8 |  | 29.62 |  | 7.73 |  | 1.71 |  | 4.87 | c, i
61-0182 | 2020-10-29 01:15 | EDT | 0.824 |  | 14.969 |  | 7.32 |  | 87 |  | 45671.4 |  | 29.62 |  | 7.73 |  | 1.46 |  | 2.85 | c, i
61-0182 | 2020-10-29 01:30 | EDT | 0.824 |  | 15.142 |  | 7.33 |  | 87.5 |  | 45766.9 |  | 29.69 |  | 7.74 |  | 1.71 |  | 3.71 | c, i
61-0182 | 2020-10-29 01:45 | EDT | 0.826 |  | 15.157 |  | 7.3 |  | 87.1 |  | 45811.9 |  | 29.73 |  | 7.74 |  | 1.51 |  | 5.79 | c, i
61-0182 | 2020-10-29 02:00 | EDT | 0.825 |  | 15.183 |  | 7.29 |  | 87 |  | 45814.4 |  | 29.73 |  | 7.74 |  | 1.66 |  | 3.59 | c, i
61-0182 | 2020-10-29 02:15 | EDT | 0.825 |  | 15.174 |  | 7.26 |  | 86.8 |  | 45815.6 |  | 29.73 |  | 7.73 |  | 1.65 |  | 2.58 | c, i
61-0182 | 2020-10-29 02:30 | EDT | 0.824 |  | 15.177 |  | 7.18 |  | 85.7 |  | 45828.9 |  | 29.74 |  | 7.73 |  | 1.43 |  | 2.89 | c, i
61-0182 | 2020-10-29 02:45 | EDT | 0.823 |  | 15.165 |  | 7.14 |  | 85.2 |  | 45834.6 |  | 29.74 |  | 7.73 |  | 1.4 |  | 2.72 | c, i
61-0182 | 2020-10-29 03:00 | EDT | 0.825 |  | 15.173 |  | 7.08 |  | 84.5 |  | 45837.8 |  | 29.74 |  | 7.72 |  | 1.31 |  | 2.67 | c, i
61-0182 | 2020-10-29 03:15 | EDT | 0.818 |  | 15.178 |  | 7.06 |  | 84.3 |  | 45850.2 |  | 29.75 |  | 7.72 |  | 1.76 |  | 4.13 | c, i
61-0182 | 2020-10-29 03:30 | EDT | 0.821 |  | 15.176 |  | 7.21 |  | 86.1 |  | 45860.8 |  | 29.76 |  | 7.73 |  | 1.5 |  | 3.35 | c, i
61-0182 | 2020-10-29 03:45 | EDT | 0.821 |  | 15.229 |  | 7.09 |  | 84.8 |  | 45866.6 |  | 29.77 |  | 7.73 |  | 1.08 |  | 2.28 | c, i
61-0182 | 2020-10-29 04:00 | EDT | 0.822 |  | 15.255 |  | 7.12 |  | 85.2 |  | 45878.7 |  | 29.78 |  | 7.73 |  | 1.31 |  | 3.12 | c, i
61-0182 | 2020-10-29 04:15 | EDT | 0.82 |  | 15.266 |  | 7.06 |  | 84.5 |  | 45882.4 |  | 29.78 |  | 7.73 |  | 1.35 |  | 2.85 | c, i
61-0182 | 2020-10-29 04:30 | EDT | 0.822 |  | 15.267 |  | 7.07 |  | 84.6 |  | 45891.4 |  | 29.78 |  | 7.72 |  | 1.02 |  | 2.29 | c, i
61-0182 | 2020-10-29 04:45 | EDT | 0.822 |  | 15.295 |  | 7.1 |  | 85 |  | 45904.1 |  | 29.79 |  | 7.73 |  | 0.99 |  | 1.65 | c, i
61-0182 | 2020-10-29 05:00 | EDT | 0.822 |  | 15.297 |  | 7.1 |  | 85.1 |  | 45907.1 |  | 29.8 |  | 7.73 |  | 1.15 |  | 2.46 | c, i
61-0182 | 2020-10-29 05:15 | EDT | 0.819 |  | 15.289 |  | 7.12 |  | 85.2 |  | 45914.1 |  | 29.8 |  | 7.73 |  | 1.1 |  | 2.05 | c, i
61-0182 | 2020-10-29 05:30 | EDT | 0.819 |  | 15.264 |  | 7.06 |  | 84.5 |  | 45912.3 |  | 29.8 |  | 7.72 |  | 1.32 |  | 2.45 | c, i
61-0182 | 2020-10-29 05:45 | EDT | 0.822 |  | 15.13 |  | 7.12 |  | 85 |  | 45827.7 |  | 29.74 |  | 7.72 |  | 1.24 |  | 2.42 | c, i
61-0182 | 2020-10-29 06:00 | EDT | 0.823 |  | 15.156 |  | 7.15 |  | 85.3 |  | 45865.4 |  | 29.76 |  | 7.73 |  | 1.71 |  | 2.98 | c, i
61-0182 | 2020-10-29 06:15 | EDT | 0.822 |  | 15.152 |  | 7.11 |  | 84.8 |  | 45866.5 |  | 29.76 |  | 7.73 |  | 1.16 |  | 2.39 | c, i
61-0182 | 2020-10-29 06:30 | EDT | 0.824 |  | 15.153 |  | 7.06 |  | 84.3 |  | 45875.9 |  | 29.77 |  | 7.73 |  | 1.18 |  | 2.18 | c, i
61-0182 | 2020-10-29 06:45 | EDT | 0.822 |  | 15.14 |  | 6.85 |  | 81.7 |  | 45872.3 |  | 29.77 |  | 7.71 |  | 1.18 |  | 2.02 | c, i
61-0182 | 2020-10-29 07:00 | EDT | 0.826 |  | 15.147 |  | 6.83 |  | 81.5 |  | 45881.5 |  | 29.78 |  | 7.71 |  | 1.05 |  | 1.7 | c, i
61-0182 | 2020-10-29 07:15 | EDT | 0.819 |  | 15.145 |  | 6.89 |  | 82.3 |  | 45890.7 |  | 29.78 |  | 7.72 |  | 1.27 |  | 2.29 | c, i
61-0182 | 2020-10-29 07:30 | EDT | 0.819 |  | 15.134 |  | 7.12 |  | 84.9 |  | 45894.7 |  | 29.78 |  | 7.73 |  | 1.31 |  | 2.98 | c, i
61-0182 | 2020-10-29 07:45 | EDT | 0.821 |  | 15.161 |  | 7.14 |  | 85.3 |  | 45910.8 |  | 29.8 |  | 7.73 |  | 1.26 |  | 2.71 | c, i
61-0182 | 2020-10-29 08:00 | EDT | 0.817 |  | 15.167 |  | 7.17 |  | 85.7 |  | 45911.3 |  | 29.8 |  | 7.73 |  | 1.21 |  | 2.56 | c, i
61-0182 | 2020-10-29 08:15 | EDT | 0.82 |  | 15.191 |  | 7.12 |  | 85.1 |  | 45929.4 |  | 29.81 |  | 7.73 |  | 1.33 |  | 2.61 | c, i
61-0182 | 2020-10-29 08:30 | EDT | 0.815 |  | 15.19 |  | 7.16 |  | 85.6 |  | 45925.1 |  | 29.81 |  | 7.73 |  | 1.23 |  | 2.29 | c, i
61-0182 | 2020-10-29 08:45 | EDT | 0.817 |  | 15.196 |  | 7.15 |  | 85.4 |  | 45916.3 |  | 29.8 |  | 7.73 |  | 1.21 |  | 2.46 | c, i
61-0182 | 2020-10-29 09:00 | EDT | 0.82 |  | 15.181 |  | 7.12 |  | 85.1 |  | 45902.2 |  | 29.79 |  | 7.73 |  | 1.18 |  | 2.08 | c, i
61-0182 | 2020-10-29 09:15 | EDT | 0.821 |  | 15.198 |  | 7.13 |  | 85.2 |  | 45898.9 |  | 29.79 |  | 7.73 |  | 1.15 |  | 2.21 | c, i
61-0182 | 2020-10-29 09:30 | EDT | 0.82 |  | 15.177 |  | 7.14 |  | 85.3 |  | 45878.7 |  | 29.77 |  | 7.73 |  | 1.51 |  | 3.27 | c, i
61-0182 | 2020-10-29 09:45 | EDT | 0.818 |  | 15.175 |  | 7.19 |  | 85.9 |  | 45877.9 |  | 29.77 |  | 7.74 |  | 1.41 |  | 5.35 | c, i
61-0182 | 2020-10-29 10:00 | EDT | 0.816 |  | 15.185 |  | 7.18 |  | 85.8 |  | 45877.8 |  | 29.77 |  | 7.73 |  | 1.41 |  | 3.64 | c, i
61-0182 | 2020-10-29 10:15 | EDT | 0.812 |  | 15.224 |  | 7.2 |  | 86.1 |  | 45884 |  | 29.78 |  | 7.74 |  | 1.31 |  | 4.22 | c, i
61-0182 | 2020-10-29 10:30 | EDT | 0.808 |  | 15.184 |  | 7.23 |  | 86.3 |  | 45858 |  | 29.76 |  | 7.74 |  | 1.15 |  | 2.42 | c, i
61-0182 | 2020-10-29 10:45 | EDT | 0.807 |  | 15.237 |  | 7.19 |  | 86 |  | 45887.4 |  | 29.78 |  | 7.74 |  | 1.19 |  | 2.27 | c, i
61-0182 | 2020-10-29 11:00 | EDT | 0.804 |  | 15.258 |  | 7.2 |  | 86.2 |  | 45903.8 |  | 29.79 |  | 7.74 |  | 1.22 |  | 2.44 | c, i
61-0182 | 2020-10-29 11:15 | EDT | 0.804 |  | 15.286 |  | 7.18 |  | 86 |  | 45920.4 |  | 29.81 |  | 7.74 |  | 1.13 |  | 1.35 | c, i
61-0182 | 2020-10-29 11:30 | EDT | 0.799 |  | 15.268 |  | 7.2 |  | 86.2 |  | 45910.8 |  | 29.8 |  | 7.74 |  | 1.27 |  | 2.46 | c, i
61-0182 | 2020-10-29 11:45 | EDT | 0.798 |  | 15.216 |  | 7.21 |  | 86.2 |  | 45885.8 |  | 29.78 |  | 7.74 |  | 1.28 |  | 2.61 | c, i
61-0182 | 2020-10-29 12:00 | EDT | 0.792 |  | 15.157 |  | 7.25 |  | 86.6 |  | 45864.4 |  | 29.76 |  | 7.74 |  | 1.6 |  | 4.33 | c, i
61-0182 | 2020-10-29 12:15 | EDT | 0.791 |  | 15.17 |  | 7.2 |  | 86 |  | 45871.9 |  | 29.77 |  | 7.74 |  | 1.58 |  | 3.02 | c, i
61-0182 | 2020-10-29 12:30 | EDT | 0.797 |  | 15.173 |  | 7.22 |  | 86.2 |  | 45872.1 |  | 29.77 |  | 7.74 |  | 1.15 |  | 2.64 | c, i
61-0182 | 2020-10-29 12:45 | EDT | 0.796 |  | 15.184 |  | 7.2 |  | 86 |  | 45872.2 |  | 29.77 |  | 7.73 |  | 1.3 |  | 2.59 | c, i
61-0182 | 2020-10-29 13:00 | EDT | 0.787 |  | 15.112 |  | 7.23 |  | 86.2 |  | 45831.6 |  | 29.74 |  | 7.73 |  | 1.32 |  | 2.52 | c, i
61-0182 | 2020-10-29 13:15 | EDT | 0.782 |  | 15.069 |  | 7.24 |  | 86.3 |  | 45817.6 |  | 29.73 |  | 7.74 |  | 1.25 |  | 2.4 | c, i
61-0182 | 2020-10-29 13:30 | EDT | 0.778 |  | 15.088 |  | 7.22 |  | 86.1 |  | 45833.2 |  | 29.74 |  | 7.73 |  | 1.33 |  | 2.48 | c, i
61-0182 | 2020-10-29 13:45 | EDT | 0.775 |  | 15.126 |  | 7.22 |  | 86.2 |  | 45854.8 |  | 29.76 |  | 7.73 |  | 1.37 |  | 2.71 | c, i
61-0182 | 2020-10-29 14:00 | EDT | 0.77 |  | 15.154 |  | 7.19 |  | 85.8 |  | 45873.1 |  | 29.77 |  | 7.74 |  | 1.4 |  | 2.86 | c, i
61-0182 | 2020-10-29 14:15 | EDT | 0.763 |  | 15.188 |  | 7.23 |  | 86.4 |  | 45898.2 |  | 29.79 |  | 7.74 |  | 1.38 |  | 3.03 | c, i
61-0182 | 2020-10-29 14:30 | EDT | 0.762 |  | 15.185 |  | 7.14 |  | 85.3 |  | 45901.6 |  | 29.79 |  | 7.73 |  | 1.21 |  | 2.37 | c, i
61-0182 | 2020-10-29 14:45 | EDT | 0.762 |  | 15.216 |  | 7.12 |  | 85.2 |  | 45917.9 |  | 29.8 |  | 7.73 |  | 1.35 |  | 2.57 | c, i
61-0182 | 2020-10-29 15:00 | EDT | 0.763 |  | 15.22 |  | 7.16 |  | 85.6 |  | 45925.3 |  | 29.81 |  | 7.74 |  | 1.45 |  | 2.86 | c, i
61-0182 | 2020-10-29 15:15 | EDT | 0.761 |  | 15.224 |  | 7.09 |  | 84.7 |  | 45931.1 |  | 29.81 |  | 7.73 |  | 1.58 |  | 3.24 | c, i
61-0182 | 2020-10-29 15:30 | EDT | 0.757 |  | 15.124 |  | 7.14 |  | 85.2 |  | 45824.6 |  | 29.73 |  | 7.74 |  | 1.61 |  | 3.15 | c, i
61-0182 | 2020-10-29 15:45 | EDT | 0.759 |  | 15.13 |  | 7.08 |  | 84.5 |  | 45847.7 |  | 29.75 |  | 7.73 |  | 1.71 |  | 3.29 | c, i
61-0182 | 2020-10-29 16:00 | EDT | 0.754 |  | 15.098 |  | 7.2 |  | 85.8 |  | 45812.3 |  | 29.72 |  | 7.74 |  | 1.68 |  | 3.35 | c, i
61-0182 | 2020-10-29 16:15 | EDT | 0.751 |  | 15.101 |  | 7.31 |  | 87.2 |  | 45840.2 |  | 29.74 |  | 7.75 |  | 1.7 |  | 3.55 | c, i
61-0182 | 2020-10-29 16:30 | EDT | 0.746 |  | 15.132 |  | 7.28 |  | 86.9 |  | 45877.2 |  | 29.77 |  | 7.75 |  | 1.52 |  | 2.92 | c, i
61-0182 | 2020-10-29 16:45 | EDT | 0.746 |  | 15.161 |  | 7.31 |  | 87.3 |  | 45910.7 |  | 29.8 |  | 7.75 |  | 1.39 |  | 2.61 | c, i
61-0182 | 2020-10-29 17:00 | EDT | 0.744 |  | 15.158 |  | 7.34 |  | 87.7 |  | 45928.9 |  | 29.81 |  | 7.75 |  | 1.44 |  | 1.66 | c, i
61-0182 | 2020-10-29 17:15 | EDT | 0.739 |  | 15.192 |  | 7.35 |  | 87.9 |  | 45959.8 |  | 29.83 |  | 7.75 |  | 1.43 |  | 2.67 | c, i
61-0182 | 2020-10-29 17:30 | EDT | 0.739 |  | 15.204 |  | 7.35 |  | 87.9 |  | 45984.9 |  | 29.85 |  | 7.75 |  | 1.35 |  | 2.59 | c, i
61-0182 | 2020-10-29 17:45 | EDT | 0.739 |  | 15.193 |  | 7.35 |  | 87.9 |  | 45989.4 |  | 29.85 |  | 7.75 |  | 1.61 |  | 3.28 | c, i
61-0182 | 2020-10-29 18:00 | EDT | 0.735 |  | 15.115 |  | 7.41 |  | 88.4 |  | 45933.4 |  | 29.81 |  | 7.76 |  | 2.2 |  | 4.68 | c, i
61-0182 | 2020-10-29 18:15 | EDT | 0.736 |  | 15.149 |  | 7.37 |  | 88.1 |  | 45949.1 |  | 29.82 |  | 7.75 |  | 2.1 |  | 4.65 | c, i
61-0182 | 2020-10-29 18:30 | EDT | 0.735 |  | 15.236 |  | 7.25 |  | 86.7 |  | 46026.1 |  | 29.88 |  | 7.74 |  | 1.69 |  | 3.55 | c, i
61-0182 | 2020-10-29 18:45 | EDT | 0.737 |  | 15.231 |  | 7.24 |  | 86.6 |  | 46032.2 |  | 29.89 |  | 7.74 |  | 1.55 |  | 3.06 | c, i
61-0182 | 2020-10-29 19:00 | EDT | 0.736 |  | 15.231 |  | 7.25 |  | 86.8 |  | 46048 |  | 29.9 |  | 7.75 |  | 1.53 |  | 3.18 | c, i
61-0182 | 2020-10-29 19:15 | EDT | 0.735 |  | 15.228 |  | 7.24 |  | 86.7 |  | 46053.2 |  | 29.9 |  | 7.74 |  | 1.54 |  | 3.22 | c, i
61-0182 | 2020-10-29 19:30 | EDT | 0.73 |  | 15.22 |  | 7.24 |  | 86.6 |  | 46057.4 |  | 29.9 |  | 7.74 |  | 1.57 |  | 3.18 | c, i
61-0182 | 2020-10-29 19:45 | EDT | 0.733 |  | 15.18 |  | 7.26 |  | 86.8 |  | 46046 |  | 29.89 |  | 7.74 |  | 1.46 |  | 3.07 | c, i
61-0182 | 2020-10-29 20:00 | EDT | 0.729 |  | 15.189 |  | 7.25 |  | 86.7 |  | 46056.2 |  | 29.9 |  | 7.74 |  | 1.46 |  | 3.04 | c, i
61-0182 | 2020-10-29 20:15 | EDT | 0.729 |  | 15.176 |  | 7.28 |  | 87 |  | 46061.8 |  | 29.91 |  | 7.74 |  | 1.41 |  | 2.95 | c, i
61-0182 | 2020-10-29 20:30 | EDT | 0.729 |  | 15.179 |  | 7.29 |  | 87.2 |  | 46082.2 |  | 29.92 |  | 7.74 |  | 1.37 |  | 2.73 | c, i
61-0182 | 2020-10-29 20:45 | EDT | 0.724 |  | 15.179 |  | 7.29 |  | 87.2 |  | 46088.9 |  | 29.93 |  | 7.75 |  | 1.4 |  | 2.49 | c, i
61-0182 | 2020-10-29 21:00 | EDT | 0.723 |  | 15.204 |  | 7.27 |  | 87 |  | 46117.6 |  | 29.95 |  | 7.74 |  | 1.34 |  | 2.86 | c, i
61-0182 | 2020-10-29 21:15 | EDT | 0.721 |  | 15.217 |  | 7.22 |  | 86.4 |  | 46120.5 |  | 29.95 |  | 7.74 |  | 1.41 |  | 2.81 | c, i
61-0182 | 2020-10-29 21:30 | EDT | 0.72 |  | 15.154 |  | 7.26 |  | 86.8 |  | 46063 |  | 29.91 |  | 7.74 |  | 1.23 |  | 2.41 | c, i
61-0182 | 2020-10-29 21:45 | EDT | 0.717 |  | 15.147 |  | 7.27 |  | 86.8 |  | 46048.3 |  | 29.9 |  | 7.74 |  | 1.18 |  | 2.29 | c, i
61-0182 | 2020-10-29 22:00 | EDT | 0.711 |  | 15.135 |  | 7.26 |  | 86.8 |  | 46039.7 |  | 29.89 |  | 7.74 |  | 1.28 |  | 2.49 | c, i
61-0182 | 2020-10-29 22:15 | EDT | 0.712 |  | 15.141 |  | 7.26 |  | 86.7 |  | 46047.8 |  | 29.9 |  | 7.74 |  | 1.23 |  | 2.33 | c, i
61-0182 | 2020-10-29 22:30 | EDT | 0.712 |  | 15.13 |  | 7.25 |  | 86.6 |  | 46041.5 |  | 29.89 |  | 7.74 |  | 1.21 |  | 2.34 | c, i
61-0182 | 2020-10-29 22:45 | EDT | 0.71 |  | 15.13 |  | 7.25 |  | 86.5 |  | 46039.1 |  | 29.89 |  | 7.74 |  | 1.19 |  | 2.38 | c, i
61-0182 | 2020-10-29 23:00 | EDT | 0.706 |  | 15.108 |  | 7.26 |  | 86.7 |  | 46029.8 |  | 29.88 |  | 7.74 |  | 1.21 |  | 2.37 | c, i
61-0182 | 2020-10-29 23:15 | EDT | 0.711 |  | 15.091 |  | 7.26 |  | 86.7 |  | 46026.4 |  | 29.88 |  | 7.74 |  | 1.2 |  | 2.31 | c, i
61-0182 | 2020-10-29 23:30 | EDT | 0.717 |  | 15.068 |  | 7.29 |  | 86.9 |  | 46019.6 |  | 29.87 |  | 7.74 |  | 1.13 |  | 2.16 | c, i
61-0182 | 2020-10-29 23:45 | EDT | 0.72 |  | 15.056 |  | 7.27 |  | 86.7 |  | 46015.7 |  | 29.87 |  | 7.74 |  | 1.19 |  | 2.42 | c, i
61-0182 | 2020-10-30 | EDT | 0.723 |  | 15.045 |  | 7.28 |  | 86.8 |  | 46011.7 |  | 29.87 |  | 7.74 |  | 1.16 |  | 2.22 | c, i
61-0182 | 2020-10-30 00:15 | EDT | 0.724 |  | 15.029 |  | 7.29 |  | 86.8 |  | 46004.8 |  | 29.86 |  | 7.74 |  | 1.12 |  | 2.25 | c, i
61-0182 | 2020-10-30 00:30 | EDT | 0.725 |  | 15.034 |  | 7.29 |  | 86.9 |  | 46012.2 |  | 29.87 |  | 7.74 |  | 1.14 |  | 2.25 | c, i
61-0182 | 2020-10-30 00:45 | EDT | 0.726 |  | 15.008 |  | 7.31 |  | 87.1 |  | 46016.7 |  | 29.87 |  | 7.74 |  | 1.18 |  | 2.44 | c, i
61-0182 | 2020-10-30 01:00 | EDT | 0.72 |  | 15.006 |  | 7.31 |  | 87.1 |  | 46018.9 |  | 29.87 |  | 7.74 |  | 1.18 |  | 2.19 | c, i
61-0182 | 2020-10-30 01:15 | EDT | 0.717 |  | 14.999 |  | 7.32 |  | 87.2 |  | 46033.8 |  | 29.88 |  | 7.74 |  | 1.19 |  | 2.33 | c, i
61-0182 | 2020-10-30 01:30 | EDT | 0.72 |  | 15 |  | 7.3 |  | 87 |  | 46039.8 |  | 29.89 |  | 7.74 |  | 1.17 |  | 2.37 | c, i
61-0182 | 2020-10-30 01:45 | EDT | 0.725 |  | 14.997 |  | 7.29 |  | 86.9 |  | 46043.6 |  | 29.89 |  | 7.74 |  | 1.16 |  | 2.38 | c, i
61-0182 | 2020-10-30 02:00 | EDT | 0.722 |  | 14.97 |  | 7.31 |  | 87 |  | 46042.7 |  | 29.89 |  | 7.73 |  | 1.18 |  | 2.44 | c, i
61-0182 | 2020-10-30 02:15 | EDT | 0.716 |  | 14.961 |  | 7.31 |  | 87 |  | 46041.4 |  | 29.89 |  | 7.74 |  | 1.11 |  | 2.17 | c, i
61-0182 | 2020-10-30 02:30 | EDT | 0.73 |  | 14.935 |  | 7.31 |  | 86.9 |  | 46033.4 |  | 29.88 |  | 7.74 |  | 1.19 |  | 2.64 | c, i
61-0182 | 2020-10-30 02:45 | EDT | 0.733 |  | 14.913 |  | 7.32 |  | 87 |  | 46032.5 |  | 29.88 |  | 7.74 |  | 1.18 |  | 2.35 | c, i
61-0182 | 2020-10-30 03:00 | EDT | 0.733 |  | 14.903 |  | 7.31 |  | 86.9 |  | 46028.8 |  | 29.88 |  | 7.73 |  | 1.26 |  | 2.52 | c, i
61-0182 | 2020-10-30 03:15 | EDT | 0.735 |  | 14.913 |  | 7.31 |  | 86.9 |  | 46040.4 |  | 29.89 |  | 7.74 |  | 1.17 |  | 2.31 | c, i
61-0182 | 2020-10-30 03:30 | EDT | 0.73 |  | 14.889 |  | 7.31 |  | 86.9 |  | 46037.1 |  | 29.88 |  | 7.73 |  | 1.26 |  | 2.52 | c, i
61-0182 | 2020-10-30 03:45 | EDT | 0.731 |  | 14.863 |  | 7.31 |  | 86.8 |  | 46031.6 |  | 29.88 |  | 7.73 |  | 1.21 |  | 2.45 | c, i
61-0182 | 2020-10-30 04:00 | EDT | 0.735 |  | 14.848 |  | 7.31 |  | 86.8 |  | 46024.7 |  | 29.87 |  | 7.73 |  | 1.18 |  | 2.49 | c, i
61-0182 | 2020-10-30 04:15 | EDT | 0.742 |  | 14.847 |  | 7.31 |  | 86.8 |  | 46021.8 |  | 29.87 |  | 7.73 |  | 1.18 |  | 2.51 | c, i
61-0182 | 2020-10-30 04:30 | EDT | 0.75 |  | 14.829 |  | 7.32 |  | 86.8 |  | 46016 |  | 29.87 |  | 7.73 |  | 1.15 |  | 2.42 | c, i
61-0182 | 2020-10-30 04:45 | EDT | 0.751 |  | 14.802 |  | 7.34 |  | 87 |  | 46004.4 |  | 29.86 |  | 7.73 |  | 1.21 |  | 2.79 | c, i
61-0182 | 2020-10-30 05:00 | EDT | 0.75 |  | 14.786 |  | 7.33 |  | 86.9 |  | 46004.9 |  | 29.86 |  | 7.73 |  | 1.15 |  | 2.42 | c, i
61-0182 | 2020-10-30 05:15 | EDT | 0.745 |  | 14.766 |  | 7.35 |  | 87.1 |  | 46012.2 |  | 29.86 |  | 7.73 |  | 1.1 |  | 2.18 | c, i
61-0182 | 2020-10-30 05:30 | EDT | 0.736 |  | 14.757 |  | 7.35 |  | 87.1 |  | 46041.3 |  | 29.88 |  | 7.73 |  | 1.07 |  | 2.16 | c, i
61-0182 | 2020-10-30 05:45 | EDT | 0.729 |  | 14.787 |  | 7.3 |  | 86.6 |  | 46084.9 |  | 29.91 |  | 7.73 |  | 0.96 |  | 1.86 | c, i
61-0182 | 2020-10-30 06:00 | EDT | 0.737 |  | 14.772 |  | 7.34 |  | 87 |  | 46082.8 |  | 29.91 |  | 7.73 |  | 0.95 |  | 1.89 | c, i
61-0182 | 2020-10-30 06:15 | EDT | 0.733 |  | 14.73 |  | 7.37 |  | 87.3 |  | 46074.5 |  | 29.91 |  | 7.73 |  | 0.87 |  | 1.78 | c, i
61-0182 | 2020-10-30 06:30 | EDT | 0.744 |  | 14.689 |  | 7.39 |  | 87.5 |  | 46052.3 |  | 29.89 |  | 7.73 |  | 0.9 |  | 1.81 | c, i
61-0182 | 2020-10-30 06:45 | EDT | 0.746 |  | 14.68 |  | 7.43 |  | 87.9 |  | 46046.3 |  | 29.88 |  | 7.74 |  | 0.91 |  | 1.83 | c, i
61-0182 | 2020-10-30 07:00 | EDT | 0.744 |  | 14.678 |  | 7.44 |  | 88.1 |  | 46069.3 |  | 29.9 |  | 7.74 |  | 0.87 |  | 1.7 | c, i
61-0182 | 2020-10-30 07:15 | EDT | 0.748 |  | 14.684 |  | 7.41 |  | 87.7 |  | 46088.9 |  | 29.92 |  | 7.73 |  | 0.92 |  | 1.81 | c, i
61-0182 | 2020-10-30 07:30 | EDT | 0.755 |  | 14.659 |  | 7.42 |  | 87.8 |  | 46082.9 |  | 29.91 |  | 7.74 |  | 0.86 |  | 1.81 | c, i
61-0182 | 2020-10-30 07:45 | EDT | 0.757 |  | 14.652 |  | 7.44 |  | 88 |  | 46088.7 |  | 29.91 |  | 7.74 |  | 0.85 |  | 1.76 | c, i
61-0182 | 2020-10-30 08:00 | EDT | 0.762 |  | 14.617 |  | 7.46 |  | 88.2 |  | 46086.2 |  | 29.91 |  | 7.74 |  | 0.8 |  | 1.58 | c, i
61-0182 | 2020-10-30 08:15 | EDT | 0.757 |  | 14.612 |  | 7.47 |  | 88.2 |  | 46093 |  | 29.92 |  | 7.74 |  | 0.78 |  | 1.52 | c, i
61-0182 | 2020-10-30 08:30 | EDT | 0.764 |  | 14.607 |  | 7.48 |  | 88.4 |  | 46098.4 |  | 29.92 |  | 7.74 |  | 0.72 |  | 1.36 | c, i
61-0182 | 2020-10-30 08:45 | EDT | 0.768 |  | 14.581 |  | 7.48 |  | 88.4 |  | 46097.6 |  | 29.92 |  | 7.74 |  | 0.73 |  | 1.36 | c, i
61-0182 | 2020-10-30 09:00 | EDT | 0.769 |  | 14.548 |  | 7.48 |  | 88.3 |  | 46096.8 |  | 29.92 |  | 7.74 |  | 0.68 |  | 1.34 | c, i
61-0182 | 2020-10-30 09:15 | EDT | 0.773 |  | 14.563 |  | 7.46 |  | 88.1 |  | 46115.8 |  | 29.93 |  | 7.74 |  | 0.73 |  | 1.34 | c, i
61-0182 | 2020-10-30 09:30 | EDT | 0.775 |  | 14.547 |  | 7.48 |  | 88.3 |  | 46110.8 |  | 29.93 |  | 7.74 |  | 0.67 |  | 1.31 | c, i
61-0182 | 2020-10-30 09:45 | EDT | 0.774 |  | 14.576 |  | 7.44 |  | 87.9 |  | 46129.5 |  | 29.94 |  | 7.74 |  | 0.7 |  | 1.33 | c, i
61-0182 | 2020-10-30 10:00 | EDT | 0.771 |  | 14.593 |  | 7.39 |  | 87.3 |  | 46141.9 |  | 29.95 |  | 7.73 |  | 0.62 |  | 1.22 | c, i
61-0182 | 2020-10-30 10:15 | EDT | 0.771 |  | 14.587 |  | 7.35 |  | 86.9 |  | 46113.4 |  | 29.93 |  | 7.73 |  | 0.63 |  | 1.22 | c, i
61-0182 | 2020-10-30 10:30 | EDT | 0.777 |  | 14.552 |  | 7.32 |  | 86.4 |  | 46060.4 |  | 29.89 |  | 7.72 |  | 0.64 |  | 1.27 | c, i
61-0182 | 2020-10-30 10:45 | EDT | 0.779 |  | 14.53 |  | 7.28 |  | 85.9 |  | 46018.9 |  | 29.86 |  | 7.72 |  | 0.63 |  | 1.34 | c, i
61-0182 | 2020-10-30 11:00 | EDT | 0.779 |  | 14.494 |  | 7.27 |  | 85.7 |  | 46016.9 |  | 29.86 |  | 7.71 |  | 0.7 |  | 1.4 | c, i
61-0182 | 2020-10-30 11:15 | EDT | 0.778 |  | 14.496 |  | 7.26 |  | 85.6 |  | 46025.7 |  | 29.87 |  | 7.71 |  | 0.73 |  | 1.56 | c, i
61-0182 | 2020-10-30 11:30 | EDT | 0.779 |  | 14.417 |  | 7.28 |  | 85.7 |  | 45985 |  | 29.83 |  | 7.71 |  | 0.81 |  | 1.81 | c, i
61-0182 | 2020-10-30 11:45 | EDT | 0.78 |  | 14.413 |  | 7.28 |  | 85.7 |  | 45995.9 |  | 29.84 |  | 7.71 |  | 0.79 |  | 1.74 | c, i
61-0182 | 2020-10-30 12:00 | EDT | 0.779 |  | 14.377 |  | 7.32 |  | 86 |  | 45998.3 |  | 29.84 |  | 7.71 |  | 0.84 |  | 1.97 | c, i
61-0182 | 2020-10-30 12:15 | EDT | 0.785 |  | 14.356 |  | 7.36 |  | 86.6 |  | 46021.4 |  | 29.86 |  | 7.72 |  | 0.87 |  | 1.87 | c, i
61-0182 | 2020-10-30 12:30 | EDT | 0.781 |  | 14.343 |  | 7.4 |  | 87 |  | 46040.4 |  | 29.87 |  | 7.72 |  | 0.81 |  | 1.87 | c, i
61-0182 | 2020-10-30 12:45 | EDT | 0.785 |  | 14.269 |  | 7.51 |  | 88.1 |  | 46058.6 |  | 29.88 |  | 7.74 |  | 0.95 |  | 2.24 | c, i
61-0182 | 2020-10-30 13:00 | EDT | 0.795 |  | 14.11 |  | 7.58 |  | 88.6 |  | 45986.7 |  | 29.83 |  | 7.74 |  | 1.08 |  | 2.46 | c, i
61-0182 | 2020-10-30 13:15 | EDT | 0.791 |  | 14.073 |  | 7.59 |  | 88.7 |  | 45963.3 |  | 29.81 |  | 7.74 |  | 1.11 |  | 2.63 | c, i
61-0182 | 2020-10-30 13:30 | EDT | 0.797 |  | 13.968 |  | 7.6 |  | 88.5 |  | 45879.2 |  | 29.75 |  | 7.73 |  | 1.03 |  | 2.42 | c, i
61-0182 | 2020-10-30 13:45 | EDT | 0.8 |  | 13.876 |  | 7.6 |  | 88.3 |  | 45819.4 |  | 29.7 |  | 7.74 |  | 0.99 |  | 2.19 | c, i
61-0182 | 2020-10-30 14:00 | EDT | 0.799 |  | 13.755 |  | 7.59 |  | 88 |  | 45746.2 |  | 29.65 |  | 7.73 |  | 0.97 |  | 1.88 | c, i
61-0182 | 2020-10-30 14:15 | EDT | 0.799 |  | 13.7 |  | 7.58 |  | 87.7 |  | 45700.2 |  | 29.61 |  | 7.73 |  | 0.85 |  | 1.85 | c, i
61-0182 | 2020-10-30 14:30 | EDT | 0.807 |  | 13.643 |  | 7.56 |  | 87.4 |  | 45667.3 |  | 29.59 |  | 7.73 |  | 0.8 |  | 1.73 | c, i
61-0182 | 2020-10-30 14:45 | EDT | 0.807 |  | 13.582 |  | 7.55 |  | 87.2 |  | 45617.6 |  | 29.55 |  | 7.72 |  | 0.79 |  | 1.49 | c, i
61-0182 | 2020-10-30 15:00 | EDT | 0.809 |  | 13.51 |  | 7.55 |  | 87.1 |  | 45591.1 |  | 29.53 |  | 7.72 |  | 0.77 |  | 1.55 | c, i
61-0182 | 2020-10-30 15:15 | EDT | 0.815 |  | 13.514 |  | 7.57 |  | 87.3 |  | 45604.7 |  | 29.54 |  | 7.72 |  | 0.76 |  | 1.54 | c, i
61-0182 | 2020-10-30 15:30 | EDT | 0.814 |  | 13.54 |  | 7.57 |  | 87.3 |  | 45615.2 |  | 29.54 |  | 7.72 |  | 0.76 |  | 1.56 | c, i
61-0182 | 2020-10-30 15:45 | EDT | 0.815 |  | 13.544 |  | 7.6 |  | 87.7 |  | 45639.8 |  | 29.56 |  | 7.73 |  | 0.82 |  | 1.75 | c, i
61-0182 | 2020-10-30 16:00 | EDT | 0.816 |  | 13.505 |  | 7.68 |  | 88.6 |  | 45694.9 |  | 29.6 |  | 7.73 |  | 0.94 |  | 2.07 | c, i
61-0182 | 2020-10-30 16:15 | EDT | 0.824 |  | 13.448 |  | 7.68 |  | 88.4 |  | 45651.1 |  | 29.57 |  | 7.73 |  | 0.9 |  | 1.9 | c, i
61-0182 | 2020-10-30 16:30 | EDT | 0.828 |  | 13.473 |  | 7.64 |  | 88.1 |  | 45643.1 |  | 29.56 |  | 7.73 |  | 0.81 |  | 1.68 | c, i
61-0182 | 2020-10-30 16:45 | EDT | 0.829 |  | 13.46 |  | 7.64 |  | 88 |  | 45644.8 |  | 29.56 |  | 7.72 |  | 0.77 |  | 1.59 | c, i
61-0182 | 2020-10-30 17:00 | EDT | 0.83 |  | 13.436 |  | 7.65 |  | 88.1 |  | 45647.4 |  | 29.56 |  | 7.73 |  | 0.83 |  | 1.62 | c, i
61-0182 | 2020-10-30 17:15 | EDT | 0.834 |  | 13.433 |  | 7.64 |  | 88 |  | 45647.6 |  | 29.56 |  | 7.73 |  | 0.83 |  | 1.64 | c, i
61-0182 | 2020-10-30 17:30 | EDT | 0.836 |  | 13.402 |  | 7.64 |  | 87.9 |  | 45637.6 |  | 29.56 |  | 7.73 |  | 0.87 |  | 1.74 | c, i
61-0182 | 2020-10-30 17:45 | EDT | 0.839 |  | 13.408 |  | 7.64 |  | 87.9 |  | 45630.9 |  | 29.55 |  | 7.73 |  | 0.92 |  | 1.94 | c, i
61-0182 | 2020-10-30 18:00 | EDT | 0.843 |  | 13.392 |  | 7.71 |  | 88.7 |  | 45643.4 |  | 29.56 |  | 7.74 |  | 1.12 |  | 2.36 | c, i
61-0182 | 2020-10-30 18:15 | EDT | 0.849 |  | 13.407 |  | 7.75 |  | 89.2 |  | 45675.9 |  | 29.58 |  | 7.74 |  | 1.14 |  | 2.51 | c, i
61-0182 | 2020-10-30 18:30 | EDT | 0.854 |  | 13.507 |  | 7.67 |  | 88.5 |  | 45758.7 |  | 29.65 |  | 7.74 |  | 1.1 |  | 2.43 | c, i
61-0182 | 2020-10-30 18:45 | EDT | 0.858 |  | 13.562 |  | 7.62 |  | 88 |  | 45783.2 |  | 29.67 |  | 7.73 |  | 1.17 |  | 2.5 | c, i
61-0182 | 2020-10-30 19:00 | EDT | 0.866 |  | 13.555 |  | 7.59 |  | 87.7 |  | 45805.5 |  | 29.68 |  | 7.73 |  | 1.2 |  | 2.69 | c, i
61-0182 | 2020-10-30 19:15 | EDT | 0.869 |  | 13.547 |  | 7.64 |  | 88.3 |  | 45858.8 |  | 29.72 |  | 7.74 |  | 1.18 |  | 2.66 | c, i
61-0182 | 2020-10-30 19:30 | EDT | 0.87 |  | 13.552 |  | 7.62 |  | 88.1 |  | 45883.2 |  | 29.74 |  | 7.73 |  | 1.26 |  | 2.83 | c, i
61-0182 | 2020-10-30 19:45 | EDT | 0.873 |  | 13.534 |  | 7.64 |  | 88.2 |  | 45885.6 |  | 29.74 |  | 7.74 |  | 1.29 |  | 2.97 | c, i
61-0182 | 2020-10-30 20:00 | EDT | 0.877 |  | 13.526 |  | 7.65 |  | 88.4 |  | 45888.7 |  | 29.74 |  | 7.74 |  | 1.28 |  | 2.92 | c, i
61-0182 | 2020-10-30 20:15 | EDT | 0.879 |  | 13.388 |  | 7.72 |  | 88.8 |  | 45825.5 |  | 29.69 |  | 7.74 |  | 1.28 |  | 2.84 | c, i
61-0182 | 2020-10-30 20:30 | EDT | 0.881 |  | 13.412 |  | 7.7 |  | 88.7 |  | 45843 |  | 29.7 |  | 7.74 |  | 1.25 |  | 2.83 | c, i
61-0182 | 2020-10-30 20:45 | EDT | 0.884 |  | 13.437 |  | 7.68 |  | 88.6 |  | 45835.3 |  | 29.7 |  | 7.74 |  | 1.23 |  | 2.68 | c, i
61-0182 | 2020-10-30 21:00 | EDT | 0.886 |  | 13.526 |  | 7.64 |  | 88.3 |  | 45881.2 |  | 29.74 |  | 7.73 |  | 1.24 |  | 2.91 | c, i
61-0182 | 2020-10-30 21:15 | EDT | 0.89 |  | 13.576 |  | 7.63 |  | 88.3 |  | 45926.7 |  | 29.77 |  | 7.73 |  | 1.3 |  | 3 | c, i
61-0182 | 2020-10-30 21:30 | EDT | 0.892 |  | 13.613 |  | 7.62 |  | 88.1 |  | 45933.8 |  | 29.78 |  | 7.74 |  | 1.25 |  | 2.98 | c, i
61-0182 | 2020-10-30 21:45 | EDT | 0.894 |  | 13.684 |  | 7.6 |  | 88.1 |  | 46001.5 |  | 29.83 |  | 7.74 |  | 1.28 |  | 2.98 | c, i
61-0182 | 2020-10-30 22:00 | EDT | 0.898 |  | 13.664 |  | 7.61 |  | 88.2 |  | 46020.1 |  | 29.84 |  | 7.74 |  | 1.27 |  | 3.07 | c, i
61-0182 | 2020-10-30 22:15 | EDT | 0.901 |  | 13.658 |  | 7.6 |  | 88.1 |  | 46040.2 |  | 29.85 |  | 7.74 |  | 1.19 |  | 2.92 | c, i
61-0182 | 2020-10-30 22:30 | EDT | 0.901 |  | 13.734 |  | 7.6 |  | 88.2 |  | 46109.9 |  | 29.91 |  | 7.74 |  | 1.08 |  | 2.64 | c, i
61-0182 | 2020-10-30 22:45 | EDT | 0.904 |  | 13.841 |  | 7.61 |  | 88.6 |  | 46160.8 |  | 29.95 |  | 7.75 |  | 0.94 |  | 2.29 | c, i
61-0182 | 2020-10-30 23:00 | EDT | 0.905 |  | 13.867 |  | 7.58 |  | 88.3 |  | 46171.9 |  | 29.95 |  | 7.75 |  | 0.87 |  | 2 | c, i
61-0182 | 2020-10-30 23:15 | EDT | 0.907 |  | 13.894 |  | 7.57 |  | 88.2 |  | 46196.2 |  | 29.97 |  | 7.74 |  | 0.84 |  | 1.93 | c, i
61-0182 | 2020-10-30 23:30 | EDT | 0.907 |  | 13.912 |  | 7.55 |  | 88 |  | 46226.9 |  | 30 |  | 7.75 |  | 0.86 |  | 1.96 | c, i
61-0182 | 2020-10-30 23:45 | EDT | 0.911 |  | 13.85 |  | 7.58 |  | 88.2 |  | 46229.9 |  | 30 |  | 7.75 |  | 0.91 |  | 2.02 | c, i
61-0182 | 2020-10-31 | EDT | 0.914 |  | 13.847 |  | 7.55 |  | 87.9 |  | 46246.1 |  | 30.01 |  | 7.75 |  | 0.89 |  | 1.95 | c, i
61-0182 | 2020-10-31 00:15 | EDT | 0.915 |  | 13.792 |  | 7.56 |  | 87.9 |  | 46239.9 |  | 30 |  | 7.75 |  | 0.92 |  | 2.01 | c, i
61-0182 | 2020-10-31 00:30 | EDT | 0.917 |  | 13.765 |  | 7.52 |  | 87.4 |  | 46229.1 |  | 29.99 |  | 7.75 |  | 0.84 |  | 1.92 | c, i
61-0182 | 2020-10-31 00:45 | EDT | 0.919 |  | 13.774 |  | 7.47 |  | 86.8 |  | 46238.9 |  | 30 |  | 7.74 |  | 0.83 |  | 1.86 | c, i
61-0182 | 2020-10-31 01:00 | EDT | 0.922 |  | 13.746 |  | 7.51 |  | 87.3 |  | 46244.6 |  | 30 |  | 7.74 |  | 0.8 |  | 1.69 | c, i
61-0182 | 2020-10-31 01:15 | EDT | 0.924 |  | 13.729 |  | 7.45 |  | 86.6 |  | 46231.1 |  | 29.99 |  | 7.74 |  | 0.78 |  | 1.69 | c, i
61-0182 | 2020-10-31 01:30 | EDT | 0.927 |  | 13.719 |  | 7.49 |  | 87 |  | 46221.4 |  | 29.99 |  | 7.74 |  | 0.8 |  | 1.72 | c, i
61-0182 | 2020-10-31 01:45 | EDT | 0.929 |  | 13.702 |  | 7.49 |  | 86.9 |  | 46213.1 |  | 29.98 |  | 7.74 |  | 0.78 |  | 1.72 | c, i
61-0182 | 2020-10-31 02:00 | EDT | 0.93 |  | 13.662 |  | 7.51 |  | 87.1 |  | 46199.6 |  | 29.97 |  | 7.74 |  | 0.82 |  | 1.76 | c, i
61-0182 | 2020-10-31 02:15 | EDT | 0.931 |  | 13.642 |  | 7.5 |  | 87 |  | 46190.5 |  | 29.96 |  | 7.74 |  | 0.82 |  | 1.82 | c, i
61-0182 | 2020-10-31 02:30 | EDT | 0.934 |  | 13.609 |  | 7.53 |  | 87.2 |  | 46180 |  | 29.95 |  | 7.74 |  | 0.78 |  | 1.77 | c, i
61-0182 | 2020-10-31 02:45 | EDT | 0.934 |  | 13.534 |  | 7.56 |  | 87.4 |  | 46177.2 |  | 29.95 |  | 7.73 |  | 0.83 |  | 1.77 | c, i
61-0182 | 2020-10-31 03:00 | EDT | 0.936 |  | 13.493 |  | 7.57 |  | 87.5 |  | 46182.8 |  | 29.95 |  | 7.74 |  | 0.8 |  | 1.87 | c, i
61-0182 | 2020-10-31 03:15 | EDT | 0.937 |  | 13.473 |  | 7.57 |  | 87.4 |  | 46189.7 |  | 29.96 |  | 7.74 |  | 0.81 |  | 1.81 | c, i
61-0182 | 2020-10-31 03:30 | EDT | 0.938 |  | 13.463 |  | 7.58 |  | 87.6 |  | 46197.9 |  | 29.96 |  | 7.74 |  | 0.76 |  | 1.81 | c, i
61-0182 | 2020-10-31 03:45 | EDT | 0.941 |  | 13.438 |  | 7.6 |  | 87.7 |  | 46208.5 |  | 29.97 |  | 7.74 |  | 0.86 |  | 1.83 | c, i
61-0182 | 2020-10-31 04:00 | EDT | 0.942 |  | 13.443 |  | 7.56 |  | 87.3 |  | 46217.8 |  | 29.98 |  | 7.74 |  | 0.78 |  | 1.7 | c, i
61-0182 | 2020-10-31 04:15 | EDT | 0.946 |  | 13.412 |  | 7.58 |  | 87.4 |  | 46225.1 |  | 29.98 |  | 7.74 |  | 0.75 |  | 1.66 | c, i
61-0182 | 2020-10-31 04:30 | EDT | 0.948 |  | 13.416 |  | 7.62 |  | 88 |  | 46229.1 |  | 29.98 |  | 7.75 |  | 0.73 |  | 1.56 | c, i
61-0182 | 2020-10-31 04:45 | EDT | 0.948 |  | 13.376 |  | 7.6 |  | 87.7 |  | 46236.1 |  | 29.99 |  | 7.74 |  | 0.71 |  | 1.65 | c, i
61-0182 | 2020-10-31 05:00 | EDT | 0.952 |  | 13.349 |  | 7.66 |  | 88.2 |  | 46238.5 |  | 29.99 |  | 7.75 |  | 0.71 |  | 1.49 | c, i
61-0182 | 2020-10-31 05:15 | EDT | 0.956 |  | 13.32 |  | 7.61 |  | 87.7 |  | 46237.2 |  | 29.99 |  | 7.74 |  | 0.82 |  | 1.8 | c, i
61-0182 | 2020-10-31 05:30 | EDT | 0.959 |  | 13.323 |  | 7.56 |  | 87.1 |  | 46233.9 |  | 29.98 |  | 7.74 |  | 0.8 |  | 1.76 | c, i
61-0182 | 2020-10-31 05:45 | EDT | 0.962 |  | 13.301 |  | 7.59 |  | 87.4 |  | 46233.8 |  | 29.98 |  | 7.74 |  | 0.9 |  | 1.98 | c, i
61-0182 | 2020-10-31 06:00 | EDT | 0.965 |  | 13.28 |  | 7.65 |  | 88.1 |  | 46229.6 |  | 29.98 |  | 7.75 |  | 0.83 |  | 1.84 | c, i
61-0182 | 2020-10-31 06:15 | EDT | 0.968 |  | 13.272 |  | 7.6 |  | 87.5 |  | 46233.4 |  | 29.98 |  | 7.75 |  | 0.85 |  | 2.1 | c, i
61-0182 | 2020-10-31 06:30 | EDT | 0.973 |  | 13.244 |  | 7.59 |  | 87.3 |  | 46241.3 |  | 29.99 |  | 7.74 |  | 0.82 |  | 1.81 | c, i
61-0182 | 2020-10-31 06:45 | EDT | 0.975 |  | 13.237 |  | 7.45 |  | 85.7 |  | 46240.5 |  | 29.98 |  | 7.74 |  | 0.91 |  | 2 | c, i
61-0182 | 2020-10-31 07:00 | EDT | 0.979 |  | 13.196 |  | 7.51 |  | 86.2 |  | 46237.3 |  | 29.98 |  | 7.74 |  | 0.79 |  | 1.74 | c, i
61-0182 | 2020-10-31 07:15 | EDT | 0.982 |  | 13.194 |  | 7.48 |  | 85.9 |  | 46241.5 |  | 29.98 |  | 7.74 |  | 0.74 |  | 1.65 | c, i
61-0182 | 2020-10-31 07:30 | EDT | 0.988 |  | 13.187 |  | 7.3 |  | 83.8 |  | 46239.2 |  | 29.98 |  | 7.73 |  | 0.69 |  | 1.57 | c, i
61-0182 | 2020-10-31 07:45 | EDT | 0.989 |  | 13.187 |  | 7.2 |  | 82.7 |  | 46242.4 |  | 29.98 |  | 7.73 |  | 0.66 |  | 1.42 | c, i
61-0182 | 2020-10-31 08:00 | EDT | 0.993 |  | 13.161 |  | 7.59 |  | 87.2 |  | 46237.9 |  | 29.98 |  | 7.74 |  | 0.62 |  | 1.47 | c, i
61-0182 | 2020-10-31 08:15 | EDT | 0.994 |  | 13.144 |  | 7.62 |  | 87.5 |  | 46241.5 |  | 29.98 |  | 7.75 |  | 0.59 |  | 1.33 | c, i
61-0182 | 2020-10-31 08:30 | EDT | 0.996 |  | 13.141 |  | 7.64 |  | 87.7 |  | 46235.4 |  | 29.98 |  | 7.75 |  | 0.56 |  | 1.19 | c, i
61-0182 | 2020-10-31 08:45 | EDT | 0.999 |  | 13.093 |  | 7.66 |  | 87.8 |  | 46236.6 |  | 29.98 |  | 7.75 |  | 0.54 |  | 1.26 | c, i
61-0182 | 2020-10-31 09:00 | EDT | 1.003 |  | 13.132 |  | 7.63 |  | 87.5 |  | 46221.5 |  | 29.97 |  | 7.74 |  | 0.55 |  | 1.18 | c, i
61-0182 | 2020-10-31 09:15 | EDT | 1.005 |  | 13.12 |  | 7.65 |  | 87.7 |  | 46214.6 |  | 29.96 |  | 7.75 |  | 0.44 |  | 0.93 | c, i
61-0182 | 2020-10-31 09:30 | EDT | 1.006 |  | 13.143 |  | 7.64 |  | 87.7 |  | 46207.3 |  | 29.96 |  | 7.74 |  | 0.43 |  | 0.92 | c, i
61-0182 | 2020-10-31 09:45 | EDT | 1.005 |  | 13.198 |  | 7.64 |  | 87.7 |  | 46205.5 |  | 29.96 |  | 7.74 |  | 0.43 |  | 0.84 | c, i
61-0182 | 2020-10-31 10:00 | EDT | 1.008 |  | 13.194 |  | 7.63 |  | 87.7 |  | 46211.5 |  | 29.96 |  | 7.74 |  | 0.35 |  | 0.72 | c, i
61-0182 | 2020-10-31 10:15 | EDT | 1.008 |  | 13.204 |  | 7.65 |  | 87.9 |  | 46189.9 |  | 29.95 |  | 7.75 |  | 0.33 |  | 0.63 | c, i
61-0182 | 2020-10-31 10:30 | EDT | 1.01 |  | 13.261 |  | 7.67 |  | 88.2 |  | 46193.7 |  | 29.95 |  | 7.75 |  | 0.43 |  | 0.91 | c, i
61-0182 | 2020-10-31 10:45 | EDT | 1.011 |  | 13.305 |  | 7.67 |  | 88.3 |  | 46170.6 |  | 29.94 |  | 7.75 |  | 0.28 |  | 0.67 | c, i
61-0182 | 2020-10-31 11:00 | EDT | 1.011 |  | 13.363 |  | 7.66 |  | 88.3 |  | 46162.7 |  | 29.93 |  | 7.75 |  | 0.29 |  | 0.59 | c, i
61-0182 | 2020-10-31 11:15 | EDT | 1.011 |  | 13.442 |  | 7.67 |  | 88.6 |  | 46171 |  | 29.94 |  | 7.75 |  | 0.3 |  | 0.6 | c, i
61-0182 | 2020-10-31 11:30 | EDT | 1.011 |  | 13.512 |  | 7.66 |  | 88.5 |  | 46184.4 |  | 29.95 |  | 7.75 |  | 0.29 |  | 0.72 | c, i
61-0182 | 2020-10-31 11:45 | EDT | 1.01 |  | 13.546 |  | 7.67 |  | 88.7 |  | 46190.3 |  | 29.96 |  | 7.75 |  | 0.32 |  | 0.7 | c, i
61-0182 | 2020-10-31 12:00 | EDT | 1.01 |  | 13.545 |  | 7.66 |  | 88.6 |  | 46179.3 |  | 29.95 |  | 7.75 |  | 0.26 |  | 0.59 | c, i
61-0182 | 2020-10-31 12:15 | EDT | 1.007 |  | 13.542 |  | 7.68 |  | 88.8 |  | 46176.7 |  | 29.95 |  | 7.75 |  | 0.25 |  | 0.52 | c, i
61-0182 | 2020-10-31 12:30 | EDT | 1.006 |  | 13.527 |  | 7.68 |  | 88.8 |  | 46150 |  | 29.93 |  | 7.75 |  | 0.28 |  | 0.57 | c, i
61-0182 | 2020-10-31 12:45 | EDT | 1.005 |  | 13.523 |  | 7.67 |  | 88.7 |  | 46183.6 |  | 29.95 |  | 7.75 |  | 0.36 |  | 0.8 | c, i
61-0182 | 2020-10-31 13:00 | EDT | 1.003 |  | 13.589 |  | 7.71 |  | 89.2 |  | 46131.5 |  | 29.92 |  | 7.75 |  | 0.28 |  | 0.67 | c, i
61-0182 | 2020-10-31 13:15 | EDT | 1.002 |  | 12.89 |  | 7.76 |  | 88.4 |  | 45809.2 |  | 29.66 |  | 7.73 |  | 0.28 |  | 0.55 | c, i
61-0182 | 2020-10-31 13:30 | EDT | 1.007 |  | 12.654 |  | 7.79 |  | 88.3 |  | 45679.7 |  | 29.56 |  | 7.73 |  | 0.28 |  | 0.52 | c, i
61-0182 | 2020-10-31 13:45 | EDT | 1.004 |  | 12.698 |  | 7.75 |  | 87.9 |  | 45685 |  | 29.57 |  | 7.72 |  | 0.3 |  | 0.56 | c, i
61-0182 | 2020-10-31 14:00 | EDT | 1.005 |  | 12.678 |  | 7.79 |  | 88.3 |  | 45643.2 |  | 29.54 |  | 7.73 |  | 0.3 |  | 0.54 | c, i
61-0182 | 2020-10-31 14:15 | EDT | 1.003 |  | 12.696 |  | 7.81 |  | 88.5 |  | 45635.3 |  | 29.53 |  | 7.73 |  | 0.35 |  | 0.58 | c, i
61-0182 | 2020-10-31 14:30 | EDT | 1.002 |  | 12.977 |  | 7.75 |  | 88.4 |  | 45751.6 |  | 29.62 |  | 7.73 |  | 0.38 |  | 0.8 | c, i
61-0182 | 2020-10-31 14:45 | EDT | 1.001 |  | 12.792 |  | 7.79 |  | 88.5 |  | 45645.4 |  | 29.54 |  | 7.73 |  | 0.34 |  | 0.71 | c, i
61-0182 | 2020-10-31 15:00 | EDT | 1.001 |  | 13.436 |  | 7.62 |  | 87.8 |  | 45666.4 |  | 29.58 |  | 7.72 |  | 0.26 |  | 0.51 | c, i
61-0182 | 2020-10-31 15:15 | EDT | 0.998 |  | 14.081 |  | 7.48 |  | 87.2 |  | 45471.2 |  | 29.46 |  | 7.72 |  | 0.35 |  | 0.78 | c, i
61-0182 | 2020-10-31 15:30 | EDT | 0.997 |  | 14.071 |  | 7.5 |  | 87.4 |  | 45515.4 |  | 29.49 |  | 7.72 |  | 0.36 |  | 0.82 | c, i
61-0182 | 2020-10-31 15:45 | EDT | 0.996 |  | 14.079 |  | 7.48 |  | 87.3 |  | 45595 |  | 29.54 |  | 7.72 |  | 0.41 |  | 0.9 | c, i
61-0182 | 2020-10-31 16:00 | EDT | 0.997 |  | 14.038 |  | 7.54 |  | 87.9 |  | 45662.5 |  | 29.59 |  | 7.73 |  | 0.47 |  | 0.95 | c, i
61-0182 | 2020-10-31 16:15 | EDT | 0.996 |  | 13.979 |  | 7.55 |  | 87.9 |  | 45675.1 |  | 29.6 |  | 7.73 |  | 0.53 |  | 1.17 | c, i
61-0182 | 2020-10-31 16:30 | EDT | 0.994 |  | 13.874 |  | 7.61 |  | 88.4 |  | 45604.6 |  | 29.55 |  | 7.73 |  | 0.67 |  | 1.64 | c, i
61-0182 | 2020-10-31 16:45 | EDT | 0.995 |  | 13.839 |  | 7.63 |  | 88.6 |  | 45653.4 |  | 29.58 |  | 7.74 |  | 0.72 |  | 1.68 | c, i
61-0182 | 2020-10-31 17:00 | EDT | 0.993 |  | 13.793 |  | 7.61 |  | 88.3 |  | 45770 |  | 29.66 |  | 7.74 |  | 0.62 |  | 1.37 | c, i
61-0182 | 2020-10-31 17:15 | EDT | 0.993 |  | 13.763 |  | 7.62 |  | 88.4 |  | 45793.5 |  | 29.68 |  | 7.74 |  | 0.72 |  | 1.52 | c, i
61-0182 | 2020-10-31 17:30 | EDT | 0.992 |  | 13.679 |  | 7.67 |  | 88.9 |  | 45836.8 |  | 29.71 |  | 7.74 |  | 0.65 |  | 1.44 | c, i
61-0182 | 2020-10-31 17:45 | EDT | 0.99 |  | 13.585 |  | 7.71 |  | 89.1 |  | 45845.4 |  | 29.71 |  | 7.74 |  | 0.62 |  | 1.22 | c, i
61-0182 | 2020-10-31 18:00 | EDT | 0.994 |  | 13.589 |  | 7.71 |  | 89.2 |  | 45869.4 |  | 29.73 |  | 7.74 |  | 0.73 |  | 1.48 | c, i
61-0182 | 2020-10-31 18:15 | EDT | 0.992 |  | 13.591 |  | 7.71 |  | 89.1 |  | 45919.6 |  | 29.77 |  | 7.75 |  | 0.7 |  | 1.35 | c, i
61-0182 | 2020-10-31 18:30 | EDT | 0.991 |  | 13.605 |  | 7.71 |  | 89.2 |  | 45911.4 |  | 29.76 |  | 7.75 |  | 0.8 |  | 1.59 | c, i
61-0182 | 2020-10-31 18:45 | EDT | 0.992 |  | 13.617 |  | 7.71 |  | 89.3 |  | 45930.9 |  | 29.77 |  | 7.75 |  | 0.83 |  | 1.83 | c, i
61-0182 | 2020-10-31 19:00 | EDT | 0.992 |  | 13.598 |  | 7.7 |  | 89 |  | 45953.3 |  | 29.79 |  | 7.75 |  | 0.86 |  | 1.9 | c, i
61-0182 | 2020-10-31 19:15 | EDT | 0.995 |  | 13.576 |  | 7.69 |  | 88.9 |  | 45977.4 |  | 29.81 |  | 7.75 |  | 0.88 |  | 1.95 | c, i
61-0182 | 2020-10-31 19:30 | EDT | 0.996 |  | 13.554 |  | 7.68 |  | 88.8 |  | 45985.6 |  | 29.81 |  | 7.75 |  | 0.89 |  | 1.97 | c, i
61-0182 | 2020-10-31 19:45 | EDT | 0.997 |  | 13.561 |  | 7.62 |  | 88.1 |  | 45990.2 |  | 29.81 |  | 7.75 |  | 0.8 |  | 1.87 | c, i
61-0182 | 2020-10-31 20:00 | EDT | 0.997 |  | 13.524 |  | 7.57 |  | 87.5 |  | 46005.4 |  | 29.82 |  | 7.75 |  | 0.89 |  | 1.9 | c, i
61-0182 | 2020-10-31 20:15 | EDT | 0.995 |  | 13.512 |  | 7.46 |  | 86.2 |  | 46013.6 |  | 29.83 |  | 7.74 |  | 0.84 |  | 1.9 | c, i
61-0182 | 2020-10-31 20:30 | EDT | 0.993 |  | 13.517 |  | 7.37 |  | 85.2 |  | 46021.6 |  | 29.84 |  | 7.73 |  | 0.83 |  | 1.77 | c, i
61-0182 | 2020-10-31 20:45 | EDT | 0.993 |  | 13.483 |  | 7.27 |  | 84 |  | 46023.8 |  | 29.84 |  | 7.72 |  | 0.82 |  | 1.71 | c, i
61-0182 | 2020-10-31 21:00 | EDT | 0.99 |  | 13.467 |  | 7.6 |  | 87.7 |  | 46020.9 |  | 29.83 |  | 7.74 |  | 0.85 |  | 1.78 | c, i
61-0182 | 2020-10-31 21:15 | EDT | 0.99 |  | 13.491 |  | 7.67 |  | 88.5 |  | 46025.6 |  | 29.84 |  | 7.75 |  | 0.76 |  | 1.7 | c, i
61-0182 | 2020-10-31 21:30 | EDT | 0.989 |  | 13.476 |  | 7.69 |  | 88.8 |  | 46020 |  | 29.83 |  | 7.75 |  | 0.75 |  | 1.67 | c, i
61-0182 | 2020-10-31 21:45 | EDT | 0.987 |  | 13.457 |  | 7.71 |  | 89 |  | 46022 |  | 29.83 |  | 7.75 |  | 0.73 |  | 1.51 | c, i
61-0182 | 2020-10-31 22:00 | EDT | 0.984 |  | 13.456 |  | 7.71 |  | 88.9 |  | 46036.6 |  | 29.85 |  | 7.75 |  | 0.73 |  | 1.64 | c, i
61-0182 | 2020-10-31 22:15 | EDT | 0.986 |  | 13.465 |  | 7.71 |  | 89 |  | 46032.4 |  | 29.84 |  | 7.75 |  | 0.82 |  | 1.77 | c, i
61-0182 | 2020-10-31 22:30 | EDT | 0.985 |  | 13.417 |  | 7.69 |  | 88.7 |  | 45986 |  | 29.81 |  | 7.74 |  | 0.65 |  | 1.33 | c, i
61-0182 | 2020-10-31 22:45 | EDT | 0.983 |  | 13.405 |  | 7.71 |  | 88.9 |  | 45971.6 |  | 29.8 |  | 7.75 |  | 0.64 |  | 1.31 | c, i
61-0182 | 2020-10-31 23:00 | EDT | 0.978 |  | 13.415 |  | 7.69 |  | 88.6 |  | 45966.5 |  | 29.79 |  | 7.75 |  | 0.65 |  | 1.39 | c, i
61-0182 | 2020-10-31 23:15 | EDT | 0.975 |  | 13.401 |  | 7.7 |  | 88.7 |  | 45940.5 |  | 29.77 |  | 7.74 |  | 0.69 |  | 1.44 | c, i
61-0182 | 2020-10-31 23:30 | EDT | 0.973 |  | 13.375 |  | 7.7 |  | 88.7 |  | 45941.7 |  | 29.77 |  | 7.74 |  | 0.69 |  | 1.42 | c, i
61-0182 | 2020-10-31 23:45 | EDT | 0.967 |  | 13.362 |  | 7.67 |  | 88.3 |  | 45929.6 |  | 29.77 |  | 7.74 |  | 0.69 |  | 1.51 | c, i
61-0182 | 2020-11-01 | EDT | 0.965 |  | 13.348 |  | 7.67 |  | 88.2 |  | 45920.4 |  | 29.76 |  | 7.74 |  | 0.73 |  | 1.57 | c, i
61-0182 | 2020-11-01 00:15 | EDT | 0.958 |  | 13.355 |  | 7.68 |  | 88.4 |  | 45927.6 |  | 29.76 |  | 7.74 |  | 0.68 |  | 1.44 | c, i
61-0182 | 2020-11-01 00:30 | EDT | 0.957 |  | 13.369 |  | 7.66 |  | 88.2 |  | 45931.3 |  | 29.77 |  | 7.74 |  | 0.78 |  | 1.67 | c, i
61-0182 | 2020-11-01 00:45 | EDT | 0.955 |  | 13.339 |  | 7.63 |  | 87.8 |  | 45925.1 |  | 29.76 |  | 7.74 |  | 0.8 |  | 1.74 | c, i
61-0182 | 2020-11-01 01:00 | EDT | 0.954 |  | 13.262 |  | 7.62 |  | 87.5 |  | 45909.2 |  | 29.75 |  | 7.74 |  | 0.76 |  | 1.67 | c, i
61-0182 | 2020-11-01 01:15 | EDT | 0.955 |  | 13.233 |  | 7.62 |  | 87.5 |  | 45900.1 |  | 29.74 |  | 7.74 |  | 0.77 |  | 1.63 | c, i
61-0182 | 2020-11-01 01:30 | EDT | 0.955 |  | 13.192 |  | 7.64 |  | 87.6 |  | 45890.4 |  | 29.73 |  | 7.74 |  | 0.77 |  | 1.57 | c, i
61-0182 | 2020-11-01 01:45 | EDT | 0.952 |  | 13.218 |  | 7.58 |  | 86.9 |  | 45898.3 |  | 29.74 |  | 7.73 |  | 0.8 |  | 1.72 | c, i
61-0182 | 2020-11-01 01:00 | EST | 0.95 |  | 13.226 |  | 7.5 |  | 86.1 |  | 45909.4 |  | 29.75 |  | 7.73 |  | 0.78 |  | 1.81 | c, i
61-0182 | 2020-11-01 01:15 | EST | 0.949 |  | 12.952 |  | 7.66 |  | 87.2 |  | 45395 |  | 29.37 |  | 7.73 |  | 0.55 |  | 1.11 | c, i
61-0182 | 2020-11-01 01:30 | EST | 0.951 |  | 12.934 |  | 7.69 |  | 87.6 |  | 45361.2 |  | 29.34 |  | 7.73 |  | 0.54 |  | 1.04 | c, i
61-0182 | 2020-11-01 01:45 | EST | 0.948 |  | 12.979 |  | 7.66 |  | 87.3 |  | 45392.6 |  | 29.37 |  | 7.73 |  | 0.61 |  | 1.19 | c, i
61-0182 | 2020-11-01 02:00 | EST | 0.943 |  | 12.983 |  | 7.69 |  | 87.7 |  | 45441.7 |  | 29.4 |  | 7.73 |  | 0.58 |  | 1.22 | c, i
61-0182 | 2020-11-01 02:15 | EST | 0.943 |  | 13.021 |  | 7.67 |  | 87.5 |  | 45487.8 |  | 29.44 |  | 7.73 |  | 0.6 |  | 1.36 | c, i
61-0182 | 2020-11-01 02:30 | EST | 0.942 |  | 12.965 |  | 7.67 |  | 87.4 |  | 45377 |  | 29.36 |  | 7.73 |  | 0.63 |  | 1.33 | c, i
61-0182 | 2020-11-01 02:45 | EST | 0.941 |  | 12.987 |  | 7.66 |  | 87.2 |  | 45188.1 |  | 29.22 |  | 7.73 |  | 0.56 |  | 1.19 | c, i
61-0182 | 2020-11-01 03:00 | EST | 0.935 |  | 13.027 |  | 7.62 |  | 86.8 |  | 45213.4 |  | 29.24 |  | 7.72 |  | 0.59 |  | 1.23 | c, i
61-0182 | 2020-11-01 03:15 | EST | 0.933 |  | 13.024 |  | 7.6 |  | 86.6 |  | 45215.7 |  | 29.24 |  | 7.72 |  | 0.56 |  | 1.23 | c, i
61-0182 | 2020-11-01 03:30 | EST | 0.929 |  | 13.018 |  | 7.55 |  | 86 |  | 45264.1 |  | 29.28 |  | 7.72 |  | 0.63 |  | 1.28 | c, i
61-0182 | 2020-11-01 03:45 | EST | 0.929 |  | 12.986 |  | 7.62 |  | 86.7 |  | 45192.9 |  | 29.22 |  | 7.72 |  | 0.61 |  | 1.38 | c, i
61-0182 | 2020-11-01 04:00 | EST | 0.926 |  | 12.805 |  | 7.64 |  | 86.6 |  | 45060.1 |  | 29.12 |  | 7.72 |  | 0.63 |  | 1.29 | c, i
61-0182 | 2020-11-01 04:15 | EST | 0.924 |  | 12.869 |  | 7.56 |  | 85.9 |  | 45132.4 |  | 29.18 |  | 7.72 |  | 0.6 |  | 1.35 | c, i
61-0182 | 2020-11-01 04:30 | EST | 0.923 |  | 12.932 |  | 7.56 |  | 86 |  | 45202.3 |  | 29.23 |  | 7.72 |  | 0.52 |  | 1.08 | c, i
61-0182 | 2020-11-01 04:45 | EST | 0.92 |  | 12.985 |  | 7.54 |  | 85.9 |  | 45191.9 |  | 29.22 |  | 7.72 |  | 0.61 |  | 1.62 | c, i
61-0182 | 2020-11-01 05:00 | EST | 0.918 |  | 13.035 |  | 7.54 |  | 85.9 |  | 45238.8 |  | 29.26 |  | 7.72 |  | 0.56 |  | 1.27 | c, i
61-0182 | 2020-11-01 05:15 | EST | 0.916 |  | 12.986 |  | 7.54 |  | 85.8 |  | 45233.9 |  | 29.25 |  | 7.72 |  | 0.6 |  | 1.3 | c, i
61-0182 | 2020-11-01 05:30 | EST | 0.914 |  | 12.975 |  | 7.52 |  | 85.6 |  | 45251.4 |  | 29.27 |  | 7.72 |  | 0.67 |  | 1.44 | c, i
61-0182 | 2020-11-01 05:45 | EST | 0.914 |  | 12.93 |  | 7.52 |  | 85.6 |  | 45275.3 |  | 29.28 |  | 7.72 |  | 0.66 |  | 1.37 | c, i
61-0182 | 2020-11-01 06:00 | EST | 0.912 |  | 12.924 |  | 7.53 |  | 85.6 |  | 45322.7 |  | 29.32 |  | 7.72 |  | 0.68 |  | 1.49 | c, i
61-0182 | 2020-11-01 06:15 | EST | 0.91 |  | 12.915 |  | 7.56 |  | 86 |  | 45347 |  | 29.33 |  | 7.72 |  | 0.83 |  | 1.85 | c, i
61-0182 | 2020-11-01 06:30 | EST | 0.909 |  | 12.889 |  | 7.58 |  | 86.2 |  | 45407.7 |  | 29.37 |  | 7.73 |  | 0.71 |  | 1.66 | c, i
61-0182 | 2020-11-01 06:45 | EST | 0.909 |  | 12.926 |  | 7.6 |  | 86.5 |  | 45451.6 |  | 29.41 |  | 7.73 |  | 0.83 |  | 1.85 | c, i
61-0182 | 2020-11-01 07:00 | EST | 0.909 |  | 12.819 |  | 7.6 |  | 86.3 |  | 45414.1 |  | 29.38 |  | 7.73 |  | 0.54 |  | 1.25 | c, i
61-0182 | 2020-11-01 07:15 | EST | 0.908 |  | 13.017 |  | 7.64 |  | 87.2 |  | 45679.9 |  | 29.57 |  | 7.73 |  | 0.93 |  | 2.44 | c, i
61-0182 | 2020-11-01 07:30 | EST | 0.907 |  | 13.01 |  | 7.6 |  | 86.8 |  | 45676.3 |  | 29.57 |  | 7.73 |  | 0.88 |  | 2.09 | c, i
61-0182 | 2020-11-01 07:45 | EST | 0.905 |  | 13.02 |  | 7.52 |  | 85.9 |  | 45685.6 |  | 29.58 |  | 7.73 |  | 0.86 |  | 1.93 | c, i
61-0182 | 2020-11-01 08:00 | EST | 0.903 |  | 13.04 |  | 7.48 |  | 85.4 |  | 45705.2 |  | 29.59 |  | 7.73 |  | 0.97 |  | 2.15 | c, i
61-0182 | 2020-11-01 08:15 | EST | 0.9 |  | 12.834 |  | 7.55 |  | 85.8 |  | 45531.9 |  | 29.46 |  | 7.73 |  | 0.75 |  | 1.65 | c, i
61-0182 | 2020-11-01 08:30 | EST | 0.896 |  | 12.829 |  | 7.6 |  | 86.3 |  | 45551.2 |  | 29.48 |  | 7.74 |  | 0.73 |  | 1.55 | c, i
61-0182 | 2020-11-01 08:45 | EST | 0.892 |  | 12.826 |  | 7.71 |  | 87.6 |  | 45556 |  | 29.48 |  | 7.74 |  | 0.73 |  | 1.72 | c, i
61-0182 | 2020-11-01 09:00 | EST | 0.887 |  | 12.803 |  | 7.68 |  | 87.2 |  | 45552.1 |  | 29.48 |  | 7.74 |  | 0.68 |  | 1.48 | c, i
61-0182 | 2020-11-01 09:15 | EST | 0.886 |  | 12.738 |  | 7.68 |  | 87.1 |  | 45501.3 |  | 29.44 |  | 7.74 |  | 0.57 |  | 1.17 | c, i
61-0182 | 2020-11-01 09:30 | EST | 0.881 |  | 12.641 |  | 7.73 |  | 87.5 |  | 45380.4 |  | 29.35 |  | 7.74 |  | 0.5 |  | 1.07 | c, i
61-0182 | 2020-11-01 09:45 | EST | 0.88 |  | 12.638 |  | 7.69 |  | 86.9 |  | 45283.9 |  | 29.28 |  | 7.73 |  | 0.49 |  | 1.07 | c, i
61-0182 | 2020-11-01 10:00 | EST | 0.874 |  | 12.678 |  | 7.69 |  | 87 |  | 45216.5 |  | 29.23 |  | 7.74 |  | 0.57 |  | 1.11 | c, i
61-0182 | 2020-11-01 10:15 | EST | 0.868 |  | 12.759 |  | 7.69 |  | 87.2 |  | 45276.7 |  | 29.28 |  | 7.74 |  | 0.73 |  | 1.64 | c, i
61-0182 | 2020-11-01 10:30 | EST | 0.865 |  | 12.728 |  | 7.71 |  | 87.3 |  | 45207.9 |  | 29.23 |  | 7.74 |  | 0.91 |  | 2.08 | c, i
61-0182 | 2020-11-01 10:45 | EST | 0.862 |  | 12.825 |  | 7.75 |  | 88 |  | 45235.1 |  | 29.25 |  | 7.74 |  | 1.1 |  | 2.68 | c, i
61-0182 | 2020-11-01 11:00 | EST | 0.857 |  | 13.009 |  | 7.74 |  | 88.2 |  | 45379.6 |  | 29.36 |  | 7.74 |  | 1.77 |  | 4.22 | c, i
61-0182 | 2020-11-01 11:15 | EST | 0.853 |  | 12.995 |  | 7.73 |  | 88 |  | 45266.3 |  | 29.28 |  | 7.74 |  | 1.2 |  | 2.72 | c, i
61-0182 | 2020-11-01 11:30 | EST | 0.847 |  | 13.123 |  | 7.74 |  | 88.5 |  | 45489.2 |  | 29.44 |  | 7.74 |  | 0.89 |  | 2.11 | c, i
61-0182 | 2020-11-01 11:45 | EST | 0.839 |  | 12.959 |  | 7.8 |  | 88.8 |  | 45317 |  | 29.31 |  | 7.74 |  | 0.95 |  | 2.1 | c, i
61-0182 | 2020-11-01 12:00 | EST | 0.831 |  | 13.081 |  | 7.77 |  | 88.7 |  | 45414 |  | 29.39 |  | 7.75 |  | 0.88 |  | 2.08 | c, i
61-0182 | 2020-11-01 12:15 | EST | 0.827 |  | 12.978 |  | 7.74 |  | 88.2 |  | 45367.1 |  | 29.35 |  | 7.74 |  | 0.78 |  | 1.75 | c, i
61-0182 | 2020-11-01 12:30 | EST | 0.824 |  | 12.695 |  | 7.82 |  | 88.1 |  | 44281.6 |  | 28.56 |  | 7.73 |  | 0.64 |  | 1.32 | c, i
61-0182 | 2020-11-01 12:45 | EST | 0.819 |  | 12.747 |  | 7.8 |  | 88 |  | 44295.1 |  | 28.57 |  | 7.73 |  | 0.74 |  | 1.6 | c, i
61-0182 | 2020-11-01 13:00 | EST | 0.813 |  | 12.799 |  | 7.81 |  | 88.2 |  | 44341.8 |  | 28.61 |  | 7.73 |  | 0.76 |  | 1.67 | c, i
61-0182 | 2020-11-01 13:15 | EST | 0.808 |  | 12.861 |  | 7.78 |  | 87.9 |  | 44218.2 |  | 28.52 |  | 7.73 |  | 0.7 |  | 1.53 | c, i
61-0182 | 2020-11-01 13:30 | EST | 0.802 |  | 12.907 |  | 7.78 |  | 88.1 |  | 44295.4 |  | 28.58 |  | 7.73 |  | 0.71 |  | 1.66 | c, i
61-0182 | 2020-11-01 13:45 | EST | 0.799 |  | 12.933 |  | 7.8 |  | 88.4 |  | 44349.4 |  | 28.62 |  | 7.73 |  | 0.83 |  | 1.82 | c, i
61-0182 | 2020-11-01 14:00 | EST | 0.796 |  | 12.985 |  | 7.84 |  | 88.8 |  | 44013.5 |  | 28.38 |  | 7.73 |  | 0.98 |  | 2.27 | c, i
61-0182 | 2020-11-01 14:15 | EST | 0.795 |  | 13.088 |  | 7.74 |  | 88 |  | 44433.1 |  | 28.68 |  | 7.73 |  | 1.04 |  | 2.36 | c, i
61-0182 | 2020-11-01 14:30 | EST | 0.792 |  | 13.071 |  | 7.77 |  | 88.4 |  | 44509 |  | 28.74 |  | 7.73 |  | 0.92 |  | 2.05 | c, i
61-0182 | 2020-11-01 14:45 | EST | 0.791 |  | 12.969 |  | 7.85 |  | 89 |  | 44451.3 |  | 28.69 |  | 7.74 |  | 1.04 |  | 2.37 | c, i
61-0182 | 2020-11-01 15:00 | EST | 0.788 |  | 12.919 |  | 7.93 |  | 89.6 |  | 44050.3 |  | 28.4 |  | 7.74 |  | 1.34 |  | 3.37 | c, i
61-0182 | 2020-11-01 15:15 | EST | 0.783 |  | 12.913 |  | 7.94 |  | 89.8 |  | 44115.9 |  | 28.45 |  | 7.74 |  | 1.22 |  | 2.89 | c, i
61-0182 | 2020-11-01 15:30 | EST | 0.781 |  | 12.95 |  | 7.98 |  | 90.4 |  | 44094.6 |  | 28.44 |  | 7.74 |  | 1.53 |  | 3.5 | c, i
61-0182 | 2020-11-01 15:45 | EST | 0.775 |  | 12.998 |  | 7.95 |  | 90.1 |  | 44210.1 |  | 28.52 |  | 7.74 |  | 1.29 |  | 3 | c, i
61-0182 | 2020-11-01 16:00 | EST | 0.773 |  | 12.985 |  | 7.93 |  | 89.9 |  | 44269.7 |  | 28.56 |  | 7.74 |  | 1.25 |  | 2.86 | c, i
61-0182 | 2020-11-01 16:15 | EST | 0.767 |  | 12.921 |  | 7.94 |  | 89.9 |  | 44235.8 |  | 28.54 |  | 7.74 |  | 1.19 |  | 2.56 | c, i
61-0182 | 2020-11-01 16:30 | EST | 0.764 |  | 12.995 |  | 7.85 |  | 89 |  | 44410.2 |  | 28.66 |  | 7.73 |  | 1.08 |  | 2.26 | c, i
61-0182 | 2020-11-01 16:45 | EST | 0.76 |  | 13.014 |  | 7.83 |  | 88.9 |  | 44543 |  | 28.76 |  | 7.73 |  | 1.04 |  | 2.29 | c, i
61-0182 | 2020-11-01 17:00 | EST | 0.756 |  | 13.087 |  | 7.74 |  | 88.2 |  | 44873.8 |  | 29 |  | 7.73 |  | 1.02 |  | 2.03 | c, i
61-0182 | 2020-11-01 17:15 | EST | 0.752 |  | 13.096 |  | 7.68 |  | 87.5 |  | 44955.9 |  | 29.06 |  | 7.74 |  | 1 |  | 2.19 | c, i
61-0182 | 2020-11-01 17:30 | EST | 0.75 |  | 13.088 |  | 7.7 |  | 87.8 |  | 45007.4 |  | 29.09 |  | 7.73 |  | 0.95 |  | 2.09 | c, i
61-0182 | 2020-11-01 17:45 | EST | 0.745 |  | 13.087 |  | 7.7 |  | 87.9 |  | 45080.1 |  | 29.15 |  | 7.73 |  | 0.96 |  | 2.11 | c, i
61-0182 | 2020-11-01 18:00 | EST | 0.741 |  | 13.055 |  | 7.76 |  | 88.5 |  | 45110.8 |  | 29.17 |  | 7.74 |  | 0.94 |  | 1.91 | c, i
61-0182 | 2020-11-01 18:15 | EST | 0.735 |  | 13.019 |  | 7.8 |  | 88.8 |  | 45144.6 |  | 29.19 |  | 7.74 |  | 0.89 |  | 1.88 | c, i
61-0182 | 2020-11-01 18:30 | EST | 0.73 |  | 12.903 |  | 7.83 |  | 88.9 |  | 45164.6 |  | 29.2 |  | 7.74 |  | 1.02 |  | 2.36 | c, i
61-0182 | 2020-11-01 18:45 | EST | 0.723 |  | 12.851 |  | 7.85 |  | 89.1 |  | 45172.9 |  | 29.21 |  | 7.74 |  | 1.05 |  | 2.41 | c, i
61-0182 | 2020-11-01 19:00 | EST | 0.717 |  | 12.822 |  | 7.82 |  | 88.7 |  | 45180.6 |  | 29.21 |  | 7.74 |  | 1.26 |  | 2.99 | c, i
61-0182 | 2020-11-01 19:15 | EST | 0.714 |  | 12.896 |  | 7.84 |  | 89.1 |  | 45218.1 |  | 29.24 |  | 7.74 |  | 1.17 |  | 2.81 | c, i
61-0182 | 2020-11-01 19:30 | EST | 0.712 |  | 12.908 |  | 7.84 |  | 89.1 |  | 45271.9 |  | 29.28 |  | 7.74 |  | 1.27 |  | 3.2 | c, i
61-0182 | 2020-11-01 19:45 | EST | 0.702 |  | 12.955 |  | 7.78 |  | 88.5 |  | 45307.4 |  | 29.31 |  | 7.74 |  | 1.09 |  | 2.63 | c, i
61-0182 | 2020-11-01 20:00 | EST | 0.699 |  | 12.996 |  | 7.64 |  | 87.1 |  | 45269.2 |  | 29.28 |  | 7.73 |  | 1.06 |  | 2.82 | c, i
61-0182 | 2020-11-01 20:15 | EST | 0.701 |  | 12.77 |  | 8.05 |  | 91 |  | 44536.7 |  | 28.75 |  | 7.75 |  | 0.9 |  | 2.03 | c, i
61-0182 | 2020-11-01 20:30 | EST | 0.696 |  | 12.832 |  | 7.97 |  | 90.2 |  | 44631.9 |  | 28.82 |  | 7.75 |  | 0.69 |  | 1.47 | c, i
61-0182 | 2020-11-01 20:45 | EST | 0.688 |  | 12.891 |  | 7.94 |  | 89.9 |  | 44460.6 |  | 28.7 |  | 7.74 |  | 0.62 |  | 1.23 | c, i
61-0182 | 2020-11-01 21:00 | EST | 0.687 |  | 12.895 |  | 7.91 |  | 89.6 |  | 44530.9 |  | 28.75 |  | 7.74 |  | 0.66 |  | 1.2 | c, i
61-0182 | 2020-11-01 21:15 | EST | 0.682 |  | 12.922 |  | 7.87 |  | 89.3 |  | 44657.7 |  | 28.84 |  | 7.74 |  | 0.63 |  | 1.2 | c, i
61-0182 | 2020-11-01 21:30 | EST | 0.678 |  | 12.884 |  | 7.85 |  | 89 |  | 44819.3 |  | 28.95 |  | 7.74 |  | 0.73 |  | 1.43 | c, i
61-0182 | 2020-11-01 21:45 | EST | 0.675 |  | 12.931 |  | 7.82 |  | 88.8 |  | 44924.4 |  | 29.03 |  | 7.74 |  | 0.68 |  | 1.4 | c, i
61-0182 | 2020-11-01 22:00 | EST | 0.673 |  | 12.83 |  | 7.82 |  | 88.7 |  | 45127.2 |  | 29.17 |  | 7.74 |  | 0.8 |  | 1.72 | c, i
61-0182 | 2020-11-01 22:15 | EST | 0.683 |  | 12.607 |  | 7.94 |  | 89.7 |  | 45074.1 |  | 29.13 |  | 7.74 |  | 0.95 |  | 2.14 | c, i
61-0182 | 2020-11-01 22:30 | EST | 0.682 |  | 12.544 |  | 7.96 |  | 89.7 |  | 45135.9 |  | 29.17 |  | 7.74 |  | 1.05 |  | 2.46 | c, i
61-0182 | 2020-11-01 22:45 | EST | 0.685 |  | 12.534 |  | 7.94 |  | 89.5 |  | 45162.8 |  | 29.19 |  | 7.74 |  | 1.08 |  | 2.52 | c, i
61-0182 | 2020-11-01 23:00 | EST | 0.685 |  | 12.517 |  | 7.92 |  | 89.3 |  | 45160.9 |  | 29.19 |  | 7.74 |  | 1.07 |  | 2.61 | c, i
61-0182 | 2020-11-01 23:15 | EST | 0.678 |  | 12.522 |  | 7.89 |  | 88.9 |  | 45160.3 |  | 29.18 |  | 7.74 |  | 1.03 |  | 2.57 | c, i
61-0182 | 2020-11-01 23:30 | EST | 0.683 |  | 12.512 |  | 7.86 |  | 88.6 |  | 45145.3 |  | 29.17 |  | 7.74 |  | 0.97 |  | 2.3 | c, i
61-0182 | 2020-11-01 23:45 | EST | 0.682 |  | 12.574 |  | 7.8 |  | 88 |  | 45216.5 |  | 29.23 |  | 7.73 |  | 1.02 |  | 2.39 | c, i
61-0182 | 2020-11-02 | EST | 0.681 |  | 12.644 |  | 7.76 |  | 87.7 |  | 45251.7 |  | 29.25 |  | 7.73 |  | 0.92 |  | 2.06 | c, i
61-0182 | 2020-11-02 00:15 | EST | 0.677 |  | 12.531 |  | 7.87 |  | 88.7 |  | 45086.9 |  | 29.13 |  | 7.73 |  | 0.85 |  | 1.96 | c, i
61-0182 | 2020-11-02 00:30 | EST | 0.676 |  | 12.393 |  | 7.96 |  | 89.4 |  | 44814.7 |  | 28.93 |  | 7.75 |  | 0.73 |  | 1.53 | c, i
61-0182 | 2020-11-02 00:45 | EST | 0.679 |  | 12.401 |  | 7.9 |  | 88.8 |  | 44899.4 |  | 28.99 |  | 7.74 |  | 0.8 |  | 1.83 | c, i
61-0182 | 2020-11-02 01:00 | EST | 0.679 |  | 12.506 |  | 7.83 |  | 88.2 |  | 45072.2 |  | 29.12 |  | 7.73 |  | 0.77 |  | 1.64 | c, i
61-0182 | 2020-11-02 01:15 | EST | 0.678 |  | 12.542 |  | 7.77 |  | 87.5 |  | 45137.3 |  | 29.17 |  | 7.73 |  | 0.76 |  | 1.66 | c, i
61-0182 | 2020-11-02 01:30 | EST | 0.679 |  | 12.373 |  | 7.81 |  | 87.7 |  | 45053.5 |  | 29.1 |  | 7.73 |  | 0.9 |  | 1.88 | c, i
61-0182 | 2020-11-02 01:45 | EST | 0.68 |  | 12.364 |  | 7.79 |  | 87.4 |  | 45070 |  | 29.11 |  | 7.73 |  | 0.79 |  | 1.65 | c, i
61-0182 | 2020-11-02 02:00 | EST | 0.679 |  | 12.327 |  | 7.79 |  | 87.4 |  | 45076.8 |  | 29.12 |  | 7.73 |  | 0.75 |  | 1.68 | c, i
61-0182 | 2020-11-02 02:15 | EST | 0.675 |  | 12.344 |  | 7.78 |  | 87.4 |  | 45102.6 |  | 29.14 |  | 7.73 |  | 0.78 |  | 1.69 | c, i
61-0182 | 2020-11-02 02:30 | EST | 0.675 |  | 12.371 |  | 7.81 |  | 87.7 |  | 45132.8 |  | 29.16 |  | 7.73 |  | 0.75 |  | 1.65 | c, i
61-0182 | 2020-11-02 02:45 | EST | 0.671 |  | 12.37 |  | 7.83 |  | 88 |  | 45168.4 |  | 29.18 |  | 7.73 |  | 0.83 |  | 1.7 | c, i
61-0182 | 2020-11-02 03:00 | EST | 0.672 |  | 12.483 |  | 7.8 |  | 87.8 |  | 45267.7 |  | 29.26 |  | 7.73 |  | 0.76 |  | 1.66 | c, i
61-0182 | 2020-11-02 03:15 | EST | 0.673 |  | 12.529 |  | 7.79 |  | 87.9 |  | 45317.1 |  | 29.3 |  | 7.74 |  | 0.78 |  | 1.71 | c, i
61-0182 | 2020-11-02 03:30 | EST | 0.673 |  | 12.492 |  | 7.81 |  | 88.1 |  | 45319.2 |  | 29.3 |  | 7.73 |  | 0.78 |  | 1.77 | c, i
61-0182 | 2020-11-02 03:45 | EST | 0.673 |  | 12.533 |  | 7.81 |  | 88.1 |  | 45359.9 |  | 29.33 |  | 7.73 |  | 0.71 |  | 1.54 | c, i
61-0182 | 2020-11-02 04:00 | EST | 0.679 |  | 12.464 |  | 7.83 |  | 88.2 |  | 45333.7 |  | 29.31 |  | 7.74 |  | 0.72 |  | 1.62 | c, i
61-0182 | 2020-11-02 04:15 | EST | 0.674 |  | 12.444 |  | 7.82 |  | 88.1 |  | 45349.9 |  | 29.32 |  | 7.73 |  | 0.74 |  | 1.54 | c, i
61-0182 | 2020-11-02 04:30 | EST | 0.678 |  | 12.469 |  | 7.81 |  | 88.1 |  | 45404.2 |  | 29.36 |  | 7.73 |  | 0.73 |  | 1.66 | c, i
61-0182 | 2020-11-02 04:45 | EST | 0.679 |  | 12.492 |  | 7.81 |  | 88 |  | 45447.4 |  | 29.39 |  | 7.73 |  | 0.73 |  | 1.69 | c, i
61-0182 | 2020-11-02 05:00 | EST | 0.678 |  | 12.524 |  | 7.78 |  | 87.8 |  | 45499.7 |  | 29.43 |  | 7.73 |  | 0.72 |  | 1.6 | c, i
61-0182 | 2020-11-02 05:15 | EST | 0.68 |  | 12.422 |  | 7.81 |  | 87.9 |  | 45454.4 |  | 29.39 |  | 7.73 |  | 0.77 |  | 1.77 | c, i
61-0182 | 2020-11-02 05:30 | EST | 0.677 |  | 12.412 |  | 7.81 |  | 88 |  | 45450.5 |  | 29.39 |  | 7.74 |  | 0.77 |  | 1.72 | c, i
61-0182 | 2020-11-02 05:45 | EST | 0.679 |  | 12.41 |  | 7.8 |  | 87.9 |  | 45461.5 |  | 29.4 |  | 7.74 |  | 0.72 |  | 1.68 | c, i
61-0182 | 2020-11-02 06:00 | EST | 0.675 |  | 12.397 |  | 7.8 |  | 87.8 |  | 45460.5 |  | 29.4 |  | 7.73 |  | 0.73 |  | 1.66 | c, i
61-0182 | 2020-11-02 06:15 | EST | 0.676 |  | 12.354 |  | 7.82 |  | 88 |  | 45460.2 |  | 29.39 |  | 7.73 |  | 0.75 |  | 1.78 | c, i
61-0182 | 2020-11-02 06:30 | EST | 0.672 |  | 12.366 |  | 7.81 |  | 87.9 |  | 45475.5 |  | 29.4 |  | 7.73 |  | 0.73 |  | 1.54 | c, i
61-0182 | 2020-11-02 06:45 | EST | 0.677 |  | 12.373 |  | 7.81 |  | 87.9 |  | 45482.5 |  | 29.41 |  | 7.73 |  | 0.64 |  | 1.44 | c, i
61-0182 | 2020-11-02 07:00 | EST | 0.674 |  | 12.356 |  | 7.81 |  | 87.9 |  | 45481.7 |  | 29.41 |  | 7.74 |  | 0.61 |  | 1.46 | c, i
61-0182 | 2020-11-02 07:15 | EST | 0.682 |  | 12.323 |  | 7.85 |  | 88.2 |  | 45480.2 |  | 29.41 |  | 7.74 |  | 0.68 |  | 1.37 | c, i
61-0182 | 2020-11-02 07:30 | EST | 0.682 |  | 12.319 |  | 7.85 |  | 88.2 |  | 45474.8 |  | 29.4 |  | 7.74 |  | 0.64 |  | 1.44 | c, i
61-0182 | 2020-11-02 07:45 | EST | 0.674 |  | 12.245 |  | 7.91 |  | 88.7 |  | 45445 |  | 29.38 |  | 7.74 |  | 0.62 |  | 1.42 | c, i
61-0182 | 2020-11-02 08:00 | EST | 0.683 |  | 12.241 |  | 7.92 |  | 88.9 |  | 45441.6 |  | 29.38 |  | 7.74 |  | 0.57 |  | 1.29 | c, i
61-0182 | 2020-11-02 08:15 | EST | 0.676 |  | 12.233 |  | 7.94 |  | 89 |  | 45438.3 |  | 29.37 |  | 7.74 |  | 0.55 |  | 1.3 | c, i
61-0182 | 2020-11-02 08:30 | EST | 0.682 |  | 12.219 |  | 7.96 |  | 89.2 |  | 45428.5 |  | 29.37 |  | 7.74 |  | 0.56 |  | 1.28 | c, i
61-0182 | 2020-11-02 08:45 | EST | 0.676 |  | 12.179 |  | 7.99 |  | 89.5 |  | 45415.4 |  | 29.35 |  | 7.74 |  | 0.56 |  | 1.16 | c, i
61-0182 | 2020-11-02 09:00 | EST | 0.679 |  | 12.19 |  | 7.99 |  | 89.5 |  | 45422.9 |  | 29.36 |  | 7.74 |  | 0.57 |  | 1.32 | c, i
61-0182 | 2020-11-02 09:15 | EST | 0.677 |  | 12.155 |  | 8.01 |  | 89.7 |  | 45397.9 |  | 29.34 |  | 7.74 |  | 0.63 |  | 1.4 | c, i
61-0182 | 2020-11-02 09:30 | EST | 0.68 |  | 12.144 |  | 8.02 |  | 89.8 |  | 45407.9 |  | 29.35 |  | 7.74 |  | 0.72 |  | 1.59 | c, i
61-0182 | 2020-11-02 09:45 | EST | 0.674 |  | 12.13 |  | 8.05 |  | 90 |  | 45412.7 |  | 29.35 |  | 7.74 |  | 0.68 |  | 1.53 | c, i
61-0182 | 2020-11-02 10:00 | EST | 0.666 |  | 12.114 |  | 8.09 |  | 90.5 |  | 45434.2 |  | 29.37 |  | 7.75 |  | 0.61 |  | 1.32 | c, i
61-0182 | 2020-11-02 10:15 | EST | 0.675 |  | 12.096 |  | 8.12 |  | 90.8 |  | 45447.2 |  | 29.37 |  | 7.75 |  | 0.63 |  | 1.44 | c, i
61-0182 | 2020-11-02 10:30 | EST | 0.668 |  | 12.094 |  | 8.12 |  | 90.8 |  | 45434.6 |  | 29.36 |  | 7.75 |  | 0.7 |  | 1.53 | c, i
61-0182 | 2020-11-02 10:45 | EST | 0.659 |  | 12.122 |  | 8.09 |  | 90.5 |  | 45432.3 |  | 29.36 |  | 7.75 |  | 0.71 |  | 1.57 | c, i
61-0182 | 2020-11-02 11:00 | EST | 0.662 |  | 12.145 |  | 8.11 |  | 90.8 |  | 45476.7 |  | 29.4 |  | 7.75 |  | 0.69 |  | 1.52 | c, i
61-0182 | 2020-11-02 11:15 | EST | 0.655 |  | 12.231 |  | 8.08 |  | 90.7 |  | 45550.6 |  | 29.45 |  | 7.75 |  | 0.56 |  | 1.18 | c, i
61-0182 | 2020-11-02 11:30 | EST | 0.672 |  | 12.299 |  | 8.08 |  | 90.8 |  | 45663.3 |  | 29.54 |  | 7.75 |  | 0.54 |  | 1.1 | c, i
61-0182 | 2020-11-02 11:45 | EST | 0.667 |  | 12.422 |  | 8.05 |  | 90.8 |  | 45795.5 |  | 29.64 |  | 7.75 |  | 0.58 |  | 1.21 | c, i
61-0182 | 2020-11-02 12:00 | EST | 0.679 |  | 12.557 |  | 8 |  | 90.5 |  | 45860.2 |  | 29.69 |  | 7.75 |  | 0.48 |  | 0.94 | c, i
61-0182 | 2020-11-02 12:15 | EST | 0.682 |  | 12.62 |  | 7.97 |  | 90.3 |  | 45839.4 |  | 29.68 |  | 7.75 |  | 0.49 |  | 1.01 | c, i
61-0182 | 2020-11-02 12:30 | EST | 0.679 |  | 12.508 |  | 8.02 |  | 90.6 |  | 45720.6 |  | 29.59 |  | 7.75 |  | 0.41 |  | 0.83 | c, i
61-0182 | 2020-11-02 12:45 | EST | 0.675 |  | 11.918 |  | 8.24 |  | 91.8 |  | 45457.3 |  | 29.37 |  | 7.75 |  | 0.48 |  | 0.9 | c, i
61-0182 | 2020-11-02 13:00 | EST | 0.674 |  | 12.076 |  | 8.14 |  | 91 |  | 45589.1 |  | 29.47 |  | 7.75 |  | 0.5 |  | 1.04 | c, i
61-0182 | 2020-11-02 13:15 | EST | 0.678 |  | 12.22 |  | 8.1 |  | 90.9 |  | 45709.7 |  | 29.57 |  | 7.75 |  | 0.55 |  | 1.02 | c, i
61-0182 | 2020-11-02 13:30 | EST | 0.678 |  | 12.287 |  | 8.06 |  | 90.6 |  | 45720.9 |  | 29.58 |  | 7.75 |  | 0.47 |  | 0.98 | c, i
61-0182 | 2020-11-02 13:45 | EST | 0.688 |  | 12.258 |  | 8.09 |  | 90.9 |  | 45692.2 |  | 29.56 |  | 7.75 |  | 0.44 |  | 0.88 | c, i
61-0182 | 2020-11-02 14:00 | EST | 0.683 |  | 12.223 |  | 8.13 |  | 91.3 |  | 45668.4 |  | 29.54 |  | 7.75 |  | 0.44 |  | 0.82 | c, i
61-0182 | 2020-11-02 14:15 | EST | 0.693 |  | 12.196 |  | 8.16 |  | 91.5 |  | 45653.7 |  | 29.53 |  | 7.75 |  | 0.51 |  | 1.03 | c, i
61-0182 | 2020-11-02 14:30 | EST | 0.701 |  | 12.17 |  | 8.17 |  | 91.6 |  | 45651.5 |  | 29.52 |  | 7.75 |  | 0.56 |  | 1.07 | c, i
61-0182 | 2020-11-02 14:45 | EST | 0.701 |  | 12.142 |  | 8.19 |  | 91.8 |  | 45655.2 |  | 29.52 |  | 7.75 |  | 0.51 |  | 0.97 | c, i
61-0182 | 2020-11-02 15:00 | EST | 0.713 |  | 12.155 |  | 8.19 |  | 91.8 |  | 45688.1 |  | 29.55 |  | 7.75 |  | 0.5 |  | 1.04 | c, i
61-0182 | 2020-11-02 15:15 | EST | 0.717 |  | 12.208 |  | 8.16 |  | 91.6 |  | 45719.8 |  | 29.57 |  | 7.75 |  | 0.62 |  | 1.16 | c, i
61-0182 | 2020-11-02 15:30 | EST | 0.709 |  | 12.21 |  | 8.15 |  | 91.5 |  | 45737 |  | 29.59 |  | 7.75 |  | 0.63 |  | 1.24 | c, i
61-0182 | 2020-11-02 15:45 | EST | 0.7 |  | 12.162 |  | 8.13 |  | 91.2 |  | 45741.8 |  | 29.59 |  | 7.75 |  | 0.66 |  | 1.28 | c, i
61-0182 | 2020-11-02 16:00 | EST | 0.727 |  | 12.051 |  | 8.15 |  | 91.1 |  | 45722.4 |  | 29.57 |  | 7.74 |  | 0.65 |  | 1.24 | c, i
61-0182 | 2020-11-02 16:15 | EST | 0.728 |  | 11.952 |  | 8.2 |  | 91.6 |  | 45681 |  | 29.54 |  | 7.74 |  | 0.69 |  | 1.32 | c, i
61-0182 | 2020-11-02 16:30 | EST | 0.731 |  | 11.988 |  | 8.23 |  | 92 |  | 45670.8 |  | 29.53 |  | 7.75 |  | 0.71 |  | 1.43 | c, i
61-0182 | 2020-11-02 16:45 | EST | 0.73 |  | 12.046 |  | 8.23 |  | 92 |  | 45683 |  | 29.54 |  | 7.75 |  | 0.7 |  | 1.41 | c, i
61-0182 | 2020-11-02 17:00 | EST | 0.732 |  | 12.084 |  | 8.23 |  | 92.1 |  | 45689.2 |  | 29.55 |  | 7.76 |  | 0.72 |  | 1.4 | c, i
61-0182 | 2020-11-02 17:15 | EST | 0.743 |  | 12.15 |  | 8.2 |  | 91.9 |  | 45697.7 |  | 29.56 |  | 7.75 |  | 0.69 |  | 1.29 | c, i
61-0182 | 2020-11-02 17:30 | EST | 0.743 |  | 12.127 |  | 8.19 |  | 91.7 |  | 45713.1 |  | 29.57 |  | 7.76 |  | 0.72 |  | 1.29 | c, i
61-0182 | 2020-11-02 17:45 | EST | 0.74 |  | 12.141 |  | 8.21 |  | 92 |  | 45738.8 |  | 29.58 |  | 7.76 |  | 0.68 |  | 1.19 | c, i
61-0182 | 2020-11-02 18:00 | EST | 0.748 |  | 12.109 |  | 8.2 |  | 91.8 |  | 45731.7 |  | 29.58 |  | 7.75 |  | 0.72 |  | 1.41 | c, i
61-0182 | 2020-11-02 18:15 | EST | 0.749 |  | 12.124 |  | 8.21 |  | 92 |  | 45757.4 |  | 29.6 |  | 7.75 |  | 0.71 |  | 1.27 | c, i
61-0182 | 2020-11-02 18:30 | EST | 0.749 |  | 12.114 |  | 8.21 |  | 92 |  | 45777 |  | 29.61 |  | 7.76 |  | 0.72 |  | 1.34 | c, i
61-0182 | 2020-11-02 18:45 | EST | 0.753 |  | 12.062 |  | 8.22 |  | 92 |  | 45774.9 |  | 29.61 |  | 7.76 |  | 0.69 |  | 1.4 | c, i
61-0182 | 2020-11-02 19:00 | EST | 0.755 |  | 12.033 |  | 8.24 |  | 92.2 |  | 45802.8 |  | 29.63 |  | 7.76 |  | 0.74 |  | 1.48 | c, i
61-0182 | 2020-11-02 19:15 | EST | 0.758 |  | 12.011 |  | 8.25 |  | 92.2 |  | 45815 |  | 29.63 |  | 7.76 |  | 0.76 |  | 1.42 | c, i
61-0182 | 2020-11-02 19:30 | EST | 0.754 |  | 11.723 |  | 8.37 |  | 93 |  | 45739.2 |  | 29.57 |  | 7.77 |  | 0.94 |  | 2 | c, i
61-0182 | 2020-11-02 19:45 | EST | 0.757 |  | 11.667 |  | 8.39 |  | 93 |  | 45678.4 |  | 29.52 |  | 7.77 |  | 0.94 |  | 1.98 | c, i
61-0182 | 2020-11-02 20:00 | EST | 0.756 |  | 11.621 |  | 8.4 |  | 93 |  | 45629.9 |  | 29.48 |  | 7.77 |  | 0.88 |  | 1.84 | c, i
61-0182 | 2020-11-02 20:15 | EST | 0.758 |  | 11.609 |  | 8.4 |  | 93 |  | 45614.2 |  | 29.47 |  | 7.77 |  | 0.95 |  | 2.07 | c, i
61-0182 | 2020-11-02 20:30 | EST | 0.759 |  | 11.6 |  | 8.39 |  | 92.9 |  | 45626.9 |  | 29.48 |  | 7.77 |  | 0.96 |  | 2.19 | c, i
61-0182 | 2020-11-02 20:45 | EST | 0.762 |  | 11.606 |  | 8.38 |  | 92.8 |  | 45612.5 |  | 29.47 |  | 7.77 |  | 0.95 |  | 2.11 | c, i
61-0182 | 2020-11-02 21:00 | EST | 0.76 |  | 11.537 |  | 8.39 |  | 92.8 |  | 45583.5 |  | 29.45 |  | 7.77 |  | 0.92 |  | 2.03 | c, i
61-0182 | 2020-11-02 21:15 | EST | 0.759 |  | 11.546 |  | 8.38 |  | 92.6 |  | 45584.3 |  | 29.45 |  | 7.77 |  | 0.9 |  | 1.87 | c, i
61-0182 | 2020-11-02 21:30 | EST | 0.762 |  | 11.533 |  | 8.37 |  | 92.5 |  | 45577.6 |  | 29.44 |  | 7.77 |  | 0.93 |  | 1.95 | c, i
61-0182 | 2020-11-02 21:45 | EST | 0.754 |  | 11.502 |  | 8.37 |  | 92.5 |  | 45582.1 |  | 29.45 |  | 7.77 |  | 0.89 |  | 1.81 | c, i
61-0182 | 2020-11-02 22:00 | EST | 0.754 |  | 11.485 |  | 8.4 |  | 92.8 |  | 45586.8 |  | 29.45 |  | 7.77 |  | 0.9 |  | 1.93 | c, i
61-0182 | 2020-11-02 22:15 | EST | 0.755 |  | 11.433 |  | 8.41 |  | 92.7 |  | 45586.8 |  | 29.45 |  | 7.77 |  | 0.93 |  | 2.07 | c, i
61-0182 | 2020-11-02 22:30 | EST | 0.75 |  | 11.455 |  | 8.39 |  | 92.6 |  | 45590.3 |  | 29.45 |  | 7.77 |  | 0.94 |  | 2.01 | c, i
61-0182 | 2020-11-02 22:45 | EST | 0.745 |  | 11.431 |  | 8.4 |  | 92.7 |  | 45592.8 |  | 29.45 |  | 7.77 |  | 0.93 |  | 1.94 | c, i
61-0182 | 2020-11-02 23:00 | EST | 0.742 |  | 11.397 |  | 8.41 |  | 92.7 |  | 45601 |  | 29.45 |  | 7.77 |  | 0.88 |  | 1.92 | c, i
61-0182 | 2020-11-02 23:15 | EST | 0.731 |  | 11.454 |  | 8.4 |  | 92.7 |  | 45638.4 |  | 29.48 |  | 7.77 |  | 0.86 |  | 1.82 | c, i
61-0182 | 2020-11-02 23:30 | EST | 0.74 |  | 11.453 |  | 8.41 |  | 92.9 |  | 45677.1 |  | 29.51 |  | 7.77 |  | 0.87 |  | 1.95 | c, i
61-0182 | 2020-11-02 23:45 | EST | 0.736 |  | 11.48 |  | 8.4 |  | 92.9 |  | 45710 |  | 29.54 |  | 7.77 |  | 0.87 |  | 1.87 | c, i
61-0182 | 2020-11-03 | EST | 0.728 |  | 11.465 |  | 8.41 |  | 92.9 |  | 45737.5 |  | 29.56 |  | 7.77 |  | 0.84 |  | 1.73 | c, i
61-0182 | 2020-11-03 00:15 | EST | 0.73 |  | 11.443 |  | 8.42 |  | 92.9 |  | 45757.7 |  | 29.57 |  | 7.77 |  | 0.84 |  | 1.67 | c, i
61-0182 | 2020-11-03 00:30 | EST | 0.727 |  | 11.446 |  | 8.42 |  | 93 |  | 45789 |  | 29.59 |  | 7.77 |  | 0.8 |  | 1.65 | c, i
61-0182 | 2020-11-03 00:45 | EST | 0.719 |  | 11.433 |  | 8.42 |  | 93 |  | 45808.5 |  | 29.6 |  | 7.77 |  | 0.79 |  | 1.72 | c, i
61-0182 | 2020-11-03 01:00 | EST | 0.724 |  | 11.409 |  | 8.42 |  | 92.9 |  | 45816 |  | 29.61 |  | 7.77 |  | 0.8 |  | 1.68 | c, i
61-0182 | 2020-11-03 01:15 | EST | 0.709 |  | 11.351 |  | 8.44 |  | 93 |  | 45821.2 |  | 29.61 |  | 7.78 |  | 0.76 |  | 1.51 | c, i
61-0182 | 2020-11-03 01:30 | EST | 0.714 |  | 11.307 |  | 8.46 |  | 93.2 |  | 45821.8 |  | 29.61 |  | 7.78 |  | 0.68 |  | 1.37 | c, i
61-0182 | 2020-11-03 01:45 | EST | 0.7 |  | 11.282 |  | 8.47 |  | 93.3 |  | 45816.2 |  | 29.6 |  | 7.77 |  | 0.68 |  | 1.31 | c, i
61-0182 | 2020-11-03 02:00 | EST | 0.704 |  | 11.271 |  | 8.47 |  | 93.2 |  | 45760.8 |  | 29.56 |  | 7.78 |  | 0.67 |  | 1.35 | c, i
61-0182 | 2020-11-03 02:15 | EST | 0.697 |  | 11.233 |  | 8.49 |  | 93.3 |  | 45778.2 |  | 29.57 |  | 7.78 |  | 0.69 |  | 1.33 | c, i
61-0182 | 2020-11-03 02:30 | EST | 0.698 |  | 11.238 |  | 8.48 |  | 93.3 |  | 45797.1 |  | 29.59 |  | 7.78 |  | 0.69 |  | 1.32 | c, i
61-0182 | 2020-11-03 02:45 | EST | 0.702 |  | 11.209 |  | 8.5 |  | 93.4 |  | 45822 |  | 29.6 |  | 7.78 |  | 0.72 |  | 1.33 | c, i
61-0182 | 2020-11-03 03:00 | EST | 0.695 |  | 11.189 |  | 8.5 |  | 93.4 |  | 45848.3 |  | 29.62 |  | 7.77 |  | 0.67 |  | 1.31 | c, i
61-0182 | 2020-11-03 03:15 | EST | 0.692 |  | 11.196 |  | 8.5 |  | 93.4 |  | 45853.4 |  | 29.63 |  | 7.77 |  | 0.69 |  | 1.31 | c, i
61-0182 | 2020-11-03 03:30 | EST | 0.691 |  | 11.197 |  | 8.49 |  | 93.3 |  | 45846.4 |  | 29.62 |  | 7.78 |  | 0.75 |  | 1.53 | c, i
61-0182 | 2020-11-03 03:45 | EST | 0.701 |  | 11.162 |  | 8.5 |  | 93.4 |  | 45832.9 |  | 29.61 |  | 7.77 |  | 0.8 |  | 1.65 | c, i
61-0182 | 2020-11-03 04:00 | EST | 0.695 |  | 11.136 |  | 8.52 |  | 93.5 |  | 45834.1 |  | 29.61 |  | 7.78 |  | 0.78 |  | 1.58 | c, i
61-0182 | 2020-11-03 04:15 | EST | 0.705 |  | 11.112 |  | 8.53 |  | 93.6 |  | 45846.9 |  | 29.62 |  | 7.78 |  | 0.83 |  | 1.78 | c, i
61-0182 | 2020-11-03 04:30 | EST | 0.707 |  | 11.075 |  | 8.54 |  | 93.6 |  | 45832.7 |  | 29.6 |  | 7.78 |  | 0.8 |  | 1.77 | c, i
61-0182 | 2020-11-03 04:45 | EST | 0.704 |  | 11.022 |  | 8.56 |  | 93.7 |  | 45802.9 |  | 29.58 |  | 7.78 |  | 0.84 |  | 1.9 | c, i
61-0182 | 2020-11-03 05:00 | EST | 0.71 |  | 11.005 |  | 8.56 |  | 93.6 |  | 45764.6 |  | 29.55 |  | 7.77 |  | 0.83 |  | 1.8 | c, i
61-0182 | 2020-11-03 05:15 | EST | 0.707 |  | 10.963 |  | 8.56 |  | 93.5 |  | 45724.4 |  | 29.52 |  | 7.78 |  | 0.9 |  | 1.9 | c, i
61-0182 | 2020-11-03 05:30 | EST | 0.708 |  | 10.922 |  | 8.56 |  | 93.5 |  | 45704.6 |  | 29.51 |  | 7.78 |  | 0.85 |  | 1.84 | c, i
61-0182 | 2020-11-03 05:45 | EST | 0.716 |  | 10.864 |  | 8.56 |  | 93.3 |  | 45726.3 |  | 29.52 |  | 7.78 |  | 0.89 |  | 1.88 | c, i
61-0182 | 2020-11-03 06:00 | EST | 0.717 |  | 10.882 |  | 8.55 |  | 93.3 |  | 45736.5 |  | 29.53 |  | 7.78 |  | 0.84 |  | 1.86 | c, i
61-0182 | 2020-11-03 06:15 | EST | 0.718 |  | 10.855 |  | 8.54 |  | 93.1 |  | 45753 |  | 29.54 |  | 7.77 |  | 0.82 |  | 1.77 | c, i
61-0182 | 2020-11-03 06:30 | EST | 0.719 |  | 10.797 |  | 8.56 |  | 93.3 |  | 45780.7 |  | 29.55 |  | 7.77 |  | 0.88 |  | 1.82 | c, i
61-0182 | 2020-11-03 06:45 | EST | 0.723 |  | 10.782 |  | 8.56 |  | 93.2 |  | 45800.8 |  | 29.57 |  | 7.77 |  | 0.9 |  | 1.93 | c, i
61-0182 | 2020-11-03 07:00 | EST | 0.736 |  | 10.796 |  | 8.54 |  | 93 |  | 45822.6 |  | 29.58 |  | 7.77 |  | 0.79 |  | 1.69 | c, i
61-0182 | 2020-11-03 07:15 | EST | 0.748 |  | 10.756 |  | 8.55 |  | 93 |  | 45828 |  | 29.59 |  | 7.78 |  | 0.83 |  | 1.81 | c, i
61-0182 | 2020-11-03 07:30 | EST | 0.753 |  | 10.748 |  | 8.56 |  | 93.2 |  | 45821.4 |  | 29.58 |  | 7.78 |  | 0.79 |  | 1.7 | c, i
61-0182 | 2020-11-03 07:45 | EST | 0.755 |  | 10.749 |  | 8.56 |  | 93.1 |  | 45832 |  | 29.59 |  | 7.77 |  | 0.84 |  | 1.79 | c, i
61-0182 | 2020-11-03 08:00 | EST | 0.762 |  | 10.75 |  | 8.57 |  | 93.2 |  | 45828.4 |  | 29.59 |  | 7.78 |  | 0.82 |  | 1.65 | c, i
61-0182 | 2020-11-03 08:15 | EST | 0.768 |  | 10.746 |  | 8.57 |  | 93.2 |  | 45821.1 |  | 29.58 |  | 7.78 |  | 0.79 |  | 1.74 | c, i
61-0182 | 2020-11-03 08:30 | EST | 0.771 |  | 10.733 |  | 8.58 |  | 93.3 |  | 45825.7 |  | 29.58 |  | 7.78 |  | 0.84 |  | 1.83 | c, i
61-0182 | 2020-11-03 08:45 | EST | 0.772 |  | 10.734 |  | 8.6 |  | 93.5 |  | 45830.3 |  | 29.59 |  | 7.78 |  | 0.83 |  | 1.88 | c, i
61-0182 | 2020-11-03 09:00 | EST | 0.776 |  | 10.731 |  | 8.61 |  | 93.6 |  | 45831.7 |  | 29.59 |  | 7.78 |  | 0.78 |  | 1.69 | c, i
61-0182 | 2020-11-03 09:15 | EST | 0.776 |  | 10.748 |  | 8.63 |  | 93.9 |  | 45828 |  | 29.58 |  | 7.78 |  | 0.67 |  | 1.4 | c, i
61-0182 | 2020-11-03 09:30 | EST | 0.774 |  | 10.765 |  | 8.63 |  | 93.9 |  | 45831.4 |  | 29.59 |  | 7.78 |  | 0.66 |  | 1.4 | c, i
61-0182 | 2020-11-03 09:45 | EST | 0.78 |  | 10.774 |  | 8.64 |  | 94.1 |  | 45848 |  | 29.6 |  | 7.79 |  | 0.69 |  | 1.64 | c, i
61-0182 | 2020-11-03 10:00 | EST | 0.786 |  | 10.772 |  | 8.64 |  | 94.1 |  | 45856.8 |  | 29.61 |  | 7.79 |  | 0.74 |  | 1.59 | c, i
61-0182 | 2020-11-03 10:15 | EST | 0.789 |  | 10.768 |  | 8.67 |  | 94.3 |  | 45871.8 |  | 29.62 |  | 7.79 |  | 0.72 |  | 1.5 | c, i
61-0182 | 2020-11-03 10:30 | EST | 0.789 |  | 10.782 |  | 8.67 |  | 94.4 |  | 45917.2 |  | 29.65 |  | 7.79 |  | 0.68 |  | 1.47 | c, i
61-0182 | 2020-11-03 10:45 | EST | 0.788 |  | 10.793 |  | 8.67 |  | 94.4 |  | 45950.4 |  | 29.67 |  | 7.79 |  | 0.72 |  | 1.56 | c, i
61-0182 | 2020-11-03 11:00 | EST | 0.793 |  | 10.797 |  | 8.69 |  | 94.7 |  | 45964.3 |  | 29.68 |  | 7.79 |  | 0.62 |  | 1.33 | c, i
61-0182 | 2020-11-03 11:15 | EST | 0.796 |  | 10.806 |  | 8.69 |  | 94.7 |  | 45993 |  | 29.71 |  | 7.79 |  | 0.55 |  | 1.24 | c, i
61-0182 | 2020-11-03 11:30 | EST | 0.793 |  | 10.821 |  | 8.69 |  | 94.8 |  | 46034.7 |  | 29.74 |  | 7.79 |  | 0.65 |  | 1.44 | c, i
61-0182 | 2020-11-03 11:45 | EST | 0.792 |  | 10.843 |  | 8.69 |  | 94.8 |  | 46056.3 |  | 29.75 |  | 7.79 |  | 0.57 |  | 1.23 | c, i
61-0182 | 2020-11-03 12:00 | EST | 0.797 |  | 10.854 |  | 8.7 |  | 94.9 |  | 46051.2 |  | 29.75 |  | 7.79 |  | 0.52 |  | 1.1 | c, i
61-0182 | 2020-11-03 12:15 | EST | 0.803 |  | 10.856 |  | 8.7 |  | 95 |  | 46044.9 |  | 29.75 |  | 7.79 |  | 0.51 |  | 0.98 | c, i
61-0182 | 2020-11-03 12:30 | EST | 0.805 |  | 10.839 |  | 8.72 |  | 95.2 |  | 46016.3 |  | 29.72 |  | 7.79 |  | 0.52 |  | 1.06 | c, i
61-0182 | 2020-11-03 12:45 | EST | 0.81 |  | 10.831 |  | 8.73 |  | 95.2 |  | 45971.6 |  | 29.69 |  | 7.79 |  | 0.47 |  | 0.92 | c, i
61-0182 | 2020-11-03 13:00 | EST | 0.813 |  | 10.832 |  | 8.77 |  | 95.7 |  | 45921.7 |  | 29.66 |  | 7.79 |  | 0.46 |  | 0.83 | c, i
61-0182 | 2020-11-03 13:15 | EST | 0.803 |  | 10.84 |  | 8.79 |  | 95.9 |  | 45895.1 |  | 29.64 |  | 7.79 |  | 0.47 |  | 0.91 | c, i
61-0182 | 2020-11-03 13:30 | EST | 0.816 |  | 10.857 |  | 8.79 |  | 95.9 |  | 45880.4 |  | 29.63 |  | 7.79 |  | 0.5 |  | 0.97 | c, i
61-0182 | 2020-11-03 13:45 | EST | 0.82 |  | 10.839 |  | 8.78 |  | 95.8 |  | 45880 |  | 29.63 |  | 7.79 |  | 0.48 |  | 0.89 | c, i
61-0182 | 2020-11-03 14:00 | EST | 0.826 |  | 10.838 |  | 8.81 |  | 96 |  | 45874.5 |  | 29.62 |  | 7.79 |  | 0.52 |  | 1.04 | c, i
61-0182 | 2020-11-03 14:15 | EST | 0.828 |  | 10.835 |  | 8.78 |  | 95.8 |  | 45887.2 |  | 29.63 |  | 7.8 |  | 0.54 |  | 1 | c, i
61-0182 | 2020-11-03 14:30 | EST | 0.831 |  | 10.69 |  | 8.81 |  | 95.7 |  | 45654.9 |  | 29.46 |  | 7.79 |  | 0.56 |  | 1.16 | c, i
61-0182 | 2020-11-03 14:45 | EST | 0.839 |  | 10.653 |  | 8.81 |  | 95.5 |  | 45602.9 |  | 29.42 |  | 7.79 |  | 0.62 |  | 1.13 | c, i
61-0182 | 2020-11-03 15:00 | EST | 0.842 |  | 10.646 |  | 8.81 |  | 95.5 |  | 45603.2 |  | 29.42 |  | 7.79 |  | 0.65 |  | 1.27 | c, i
61-0182 | 2020-11-03 15:15 | EST | 0.845 |  | 10.655 |  | 8.83 |  | 95.8 |  | 45663.5 |  | 29.46 |  | 7.79 |  | 0.66 |  | 1.35 | c, i
61-0182 | 2020-11-03 15:30 | EST | 0.849 |  | 10.78 |  | 8.81 |  | 95.9 |  | 45859.1 |  | 29.61 |  | 7.79 |  | 0.71 |  | 1.48 | c, i
61-0182 | 2020-11-03 15:45 | EST | 0.854 |  | 10.784 |  | 8.79 |  | 95.7 |  | 45886.8 |  | 29.63 |  | 7.79 |  | 0.83 |  | 1.7 | c, i
61-0182 | 2020-11-03 16:00 | EST | 0.859 |  | 10.756 |  | 8.77 |  | 95.5 |  | 45905.5 |  | 29.64 |  | 7.79 |  | 0.82 |  | 1.75 | c, i
61-0182 | 2020-11-03 16:15 | EST | 0.863 |  | 10.786 |  | 8.74 |  | 95.2 |  | 45925.6 |  | 29.66 |  | 7.79 |  | 0.86 |  | 1.81 | c, i
61-0182 | 2020-11-03 16:30 | EST | 0.866 |  | 10.623 |  | 8.8 |  | 95.5 |  | 45755.3 |  | 29.53 |  | 7.79 |  | 0.81 |  | 1.65 | c, i
61-0182 | 2020-11-03 16:45 | EST | 0.868 |  | 10.564 |  | 8.81 |  | 95.4 |  | 45687.7 |  | 29.47 |  | 7.79 |  | 0.83 |  | 1.68 | c, i
61-0182 | 2020-11-03 17:00 | EST | 0.87 |  | 10.502 |  | 8.79 |  | 95 |  | 45611.9 |  | 29.42 |  | 7.79 |  | 0.96 |  | 1.88 | c, i
61-0182 | 2020-11-03 17:15 | EST | 0.874 |  | 10.461 |  | 8.77 |  | 94.7 |  | 45551.8 |  | 29.37 |  | 7.79 |  | 1 |  | 2.16 | c, i
61-0182 | 2020-11-03 17:30 | EST | 0.876 |  | 10.422 |  | 8.8 |  | 95 |  | 45539.3 |  | 29.36 |  | 7.79 |  | 1.03 |  | 2.22 | c, i
61-0182 | 2020-11-03 17:45 | EST | 0.882 |  | 10.411 |  | 8.76 |  | 94.4 |  | 45533.1 |  | 29.36 |  | 7.79 |  | 1.06 |  | 2.21 | c, i
61-0182 | 2020-11-03 18:00 | EST | 0.886 |  | 10.397 |  | 8.71 |  | 93.9 |  | 45529.1 |  | 29.35 |  | 7.79 |  | 1.06 |  | 2.44 | c, i
61-0182 | 2020-11-03 18:15 | EST | 0.894 |  | 10.388 |  | 8.77 |  | 94.5 |  | 45545.8 |  | 29.36 |  | 7.79 |  | 1.07 |  | 2.52 | c, i
61-0182 | 2020-11-03 18:30 | EST | 0.895 |  | 10.381 |  | 8.76 |  | 94.4 |  | 45564.2 |  | 29.38 |  | 7.79 |  | 1.11 |  | 2.69 | c, i
61-0182 | 2020-11-03 18:45 | EST | 0.902 |  | 10.386 |  | 8.67 |  | 93.5 |  | 45588.8 |  | 29.39 |  | 7.79 |  | 0.94 |  | 2.13 | c, i
61-0182 | 2020-11-03 19:00 | EST | 0.906 |  | 10.002 |  | 8.82 |  | 94.2 |  | 45446.7 |  | 29.27 |  | 7.79 |  | 0.92 |  | 1.93 | c, i
61-0182 | 2020-11-03 19:15 | EST | 0.91 |  | 10.01 |  | 8.65 |  | 92.4 |  | 45459.4 |  | 29.28 |  | 7.79 |  | 0.97 |  | 2.07 | c, i
61-0182 | 2020-11-03 19:30 | EST | 0.917 |  | 10.028 |  | 8.54 |  | 91.3 |  | 45476.6 |  | 29.29 |  | 7.79 |  | 0.77 |  | 1.53 | c, i
61-0182 | 2020-11-03 19:45 | EST | 0.919 |  | 10.126 |  | 8.68 |  | 93 |  | 45541.1 |  | 29.35 |  | 7.79 |  | 0.91 |  | 1.91 | c, i
61-0182 | 2020-11-03 20:00 | EST | 0.919 |  | 10.053 |  | 8.67 |  | 92.8 |  | 45530.5 |  | 29.33 |  | 7.79 |  | 0.9 |  | 1.85 | c, i
61-0182 | 2020-11-03 20:15 | EST | 0.923 |  | 10.146 |  | 8.64 |  | 92.7 |  | 45587 |  | 29.38 |  | 7.79 |  | 0.94 |  | 1.85 | c, i
61-0182 | 2020-11-03 20:30 | EST | 0.927 |  | 10.288 |  | 8.57 |  | 92.2 |  | 45643.1 |  | 29.43 |  | 7.79 |  | 0.86 |  | 1.72 | c, i
61-0182 | 2020-11-03 20:45 | EST | 0.927 |  | 10.573 |  | 8.67 |  | 93.9 |  | 45701 |  | 29.48 |  | 7.79 |  | 0.8 |  | 1.55 | c, i
61-0182 | 2020-11-03 21:00 | EST | 0.929 |  | 10.536 |  | 8.59 |  | 92.6 |  | 44918.7 |  | 28.92 |  | 7.77 |  | 0.64 |  | 1.07 | c, i
61-0182 | 2020-11-03 21:15 | EST | 0.932 |  | 10.597 |  | 8.58 |  | 92.7 |  | 44950.9 |  | 28.95 |  | 7.77 |  | 0.6 |  | 1.07 | c, i
61-0182 | 2020-11-03 21:30 | EST | 0.937 |  | 10.466 |  | 8.56 |  | 92 |  | 44736.3 |  | 28.79 |  | 7.77 |  | 0.67 |  | 1.09 | c, i
61-0182 | 2020-11-03 21:45 | EST | 0.939 |  | 10.568 |  | 8.61 |  | 92.9 |  | 44995.2 |  | 28.98 |  | 7.77 |  | 0.72 |  | 1.16 | c, i
61-0182 | 2020-11-03 22:00 | EST | 0.939 |  | 10.593 |  | 8.59 |  | 92.8 |  | 45184.7 |  | 29.12 |  | 7.77 |  | 0.71 |  | 1.25 | c, i
61-0182 | 2020-11-03 22:15 | EST | 0.944 |  | 10.703 |  | 8.62 |  | 93.5 |  | 45409.3 |  | 29.28 |  | 7.78 |  | 0.8 |  | 1.51 | c, i
61-0182 | 2020-11-03 22:30 | EST | 0.945 |  | 10.699 |  | 8.54 |  | 92.6 |  | 45414.4 |  | 29.29 |  | 7.77 |  | 0.78 |  | 1.46 | c, i
61-0182 | 2020-11-03 22:45 | EST | 0.947 |  | 10.723 |  | 8.55 |  | 92.8 |  | 45360.2 |  | 29.25 |  | 7.77 |  | 0.72 |  | 1.38 | c, i
61-0182 | 2020-11-03 23:00 | EST | 0.951 |  | 10.543 |  | 8.58 |  | 92.5 |  | 44952.2 |  | 28.95 |  | 7.77 |  | 0.81 |  | 1.53 | c, i
61-0182 | 2020-11-03 23:15 | EST | 0.952 |  | 10.54 |  | 8.59 |  | 92.6 |  | 44916.5 |  | 28.92 |  | 7.77 |  | 0.83 |  | 1.64 | c, i
61-0182 | 2020-11-03 23:30 | EST | 0.953 |  | 10.338 |  | 8.6 |  | 92.3 |  | 44821.8 |  | 28.84 |  | 7.76 |  | 0.7 |  | 1.47 | c, i
61-0182 | 2020-11-03 23:45 | EST | 0.955 |  | 10.364 |  | 8.59 |  | 92.2 |  | 44822.8 |  | 28.85 |  | 7.77 |  | 0.68 |  | 1.41 | c, i
61-0182 | 2020-11-04 | EST | 0.955 |  | 10.39 |  | 8.56 |  | 92 |  | 44807.5 |  | 28.84 |  | 7.77 |  | 0.71 |  | 1.37 | c, i
61-0182 | 2020-11-04 00:15 | EST | 0.957 |  | 10.411 |  | 8.58 |  | 92.2 |  | 44682.6 |  | 28.75 |  | 7.77 |  | 0.68 |  | 1.25 | c, i
61-0182 | 2020-11-04 00:30 | EST | 0.958 |  | 10.34 |  | 8.57 |  | 91.9 |  | 44456.3 |  | 28.59 |  | 7.77 |  | 0.62 |  | 1.02 | c, i
61-0182 | 2020-11-04 00:45 | EST | 0.96 |  | 10.372 |  | 8.53 |  | 91.5 |  | 44387 |  | 28.54 |  | 7.77 |  | 0.8 |  | 1.49 | c, i
61-0182 | 2020-11-04 01:00 | EST | 0.962 |  | 10.306 |  | 8.54 |  | 91.4 |  | 44323.4 |  | 28.49 |  | 7.77 |  | 0.69 |  | 1.26 | c, i
61-0182 | 2020-11-04 01:15 | EST | 0.965 |  | 10.169 |  | 8.58 |  | 91.3 |  | 43845 |  | 28.14 |  | 7.76 |  | 0.69 |  | 1.24 | c, i
61-0182 | 2020-11-04 01:30 | EST | 0.963 |  | 10.341 |  | 8.59 |  | 91.9 |  | 44073.3 |  | 28.31 |  | 7.76 |  | 0.69 |  | 1.46 | c, i
61-0182 | 2020-11-04 01:45 | EST | 0.964 |  | 10.417 |  | 8.58 |  | 91.8 |  | 43807.2 |  | 28.13 |  | 7.75 |  | 0.7 |  | 1.3 | c, i
61-0182 | 2020-11-04 02:00 | EST | 0.961 |  | 10.479 |  | 8.59 |  | 92.1 |  | 43940.1 |  | 28.23 |  | 7.76 |  | 0.76 |  | 1.57 | c, i
61-0182 | 2020-11-04 02:15 | EST | 0.961 |  | 10.528 |  | 8.58 |  | 92.2 |  | 44091.7 |  | 28.34 |  | 7.76 |  | 0.72 |  | 1.41 | c, i
61-0182 | 2020-11-04 02:30 | EST | 0.962 |  | 10.502 |  | 8.59 |  | 92.1 |  | 43968.7 |  | 28.25 |  | 7.76 |  | 0.67 |  | 1.26 | c, i
61-0182 | 2020-11-04 02:45 | EST | 0.964 |  | 10.525 |  | 8.54 |  | 91.6 |  | 43719.6 |  | 28.07 |  | 7.75 |  | 0.65 |  | 1.22 | c, i
61-0182 | 2020-11-04 03:00 | EST | 0.965 |  | 10.561 |  | 8.55 |  | 91.8 |  | 43862.5 |  | 28.17 |  | 7.75 |  | 0.74 |  | 1.62 | c, i
61-0182 | 2020-11-04 03:15 | EST | 0.969 |  | 10.571 |  | 8.57 |  | 92 |  | 43937.5 |  | 28.23 |  | 7.75 |  | 0.77 |  | 1.55 | c, i
61-0182 | 2020-11-04 03:30 | EST | 0.97 |  | 10.628 |  | 8.54 |  | 91.8 |  | 43927.1 |  | 28.22 |  | 7.75 |  | 0.76 |  | 1.68 | c, i
61-0182 | 2020-11-04 03:45 | EST | 0.974 |  | 10.632 |  | 8.54 |  | 91.9 |  | 44067.6 |  | 28.32 |  | 7.75 |  | 0.8 |  | 1.72 | c, i
61-0182 | 2020-11-04 04:00 | EST | 0.971 |  | 10.505 |  | 8.51 |  | 91.2 |  | 43523.6 |  | 27.93 |  | 7.75 |  | 0.72 |  | 1.46 | c, i
61-0182 | 2020-11-04 04:15 | EST | 0.975 |  | 10.452 |  | 8.51 |  | 90.9 |  | 43211.7 |  | 27.71 |  | 7.74 |  | 0.84 |  | 1.72 | c, i
61-0182 | 2020-11-04 04:30 | EST | 0.982 |  | 10.486 |  | 8.52 |  | 91 |  | 42903.1 |  | 27.49 |  | 7.74 |  | 0.7 |  | 1.37 | c, i
61-0182 | 2020-11-04 04:45 | EST | 0.984 |  | 10.447 |  | 8.51 |  | 90.7 |  | 42660.9 |  | 27.32 |  | 7.74 |  | 0.63 |  | 1.23 | c, i
61-0182 | 2020-11-04 05:00 | EST | 0.989 |  | 10.426 |  | 8.52 |  | 90.7 |  | 42422.2 |  | 27.15 |  | 7.74 |  | 0.64 |  | 1.12 | c, i
61-0182 | 2020-11-04 05:15 | EST | 0.988 |  | 10.317 |  | 8.56 |  | 90.7 |  | 42089.7 |  | 26.91 |  | 7.74 |  | 0.66 |  | 1.16 | c, i
61-0182 | 2020-11-04 05:30 | EST | 0.988 |  | 10.641 |  | 8.49 |  | 90.9 |  | 42891.4 |  | 27.49 |  | 7.73 |  | 0.74 |  | 1.48 | c, i
61-0182 | 2020-11-04 05:45 | EST | 0.987 |  | 10.654 |  | 8.48 |  | 90.9 |  | 42889 |  | 27.49 |  | 7.74 |  | 0.87 |  | 1.94 | c, i
61-0182 | 2020-11-04 06:00 | EST | 0.985 |  | 10.72 |  | 8.47 |  | 91.2 |  | 43528.3 |  | 27.94 |  | 7.74 |  | 0.72 |  | 1.53 | c, i
61-0182 | 2020-11-04 06:15 | EST | 0.988 |  | 10.682 |  | 8.48 |  | 91.3 |  | 43785.2 |  | 28.13 |  | 7.75 |  | 0.83 |  | 1.84 | c, i
61-0182 | 2020-11-04 06:30 | EST | 0.986 |  | 10.686 |  | 8.49 |  | 91.5 |  | 43952.9 |  | 28.24 |  | 7.75 |  | 0.83 |  | 1.87 | c, i
61-0182 | 2020-11-04 06:45 | EST | 0.984 |  | 10.646 |  | 8.48 |  | 91.3 |  | 44035.8 |  | 28.3 |  | 7.75 |  | 1.06 |  | 1.99 | c, i
61-0182 | 2020-11-04 07:00 | EST | 0.986 |  | 10.642 |  | 8.49 |  | 91.4 |  | 44164.8 |  | 28.39 |  | 7.75 |  | 0.88 |  | 1.88 | c, i
61-0182 | 2020-11-04 07:15 | EST | 0.99 |  | 10.591 |  | 8.51 |  | 91.6 |  | 44159.5 |  | 28.39 |  | 7.75 |  | 0.92 |  | 2.11 | c, i
61-0182 | 2020-11-04 07:30 | EST | 0.991 |  | 10.237 |  | 8.55 |  | 91.1 |  | 43759.1 |  | 28.08 |  | 7.75 |  | 0.75 |  | 1.54 | c, i
61-0182 | 2020-11-04 07:45 | EST | 0.996 |  | 10.4 |  | 8.47 |  | 90.8 |  | 44085.4 |  | 28.32 |  | 7.76 |  | 0.79 |  | 1.54 | c, i
61-0182 | 2020-11-04 08:00 | EST | 0.996 |  | 10.441 |  | 8.52 |  | 91.4 |  | 44101.5 |  | 28.34 |  | 7.76 |  | 0.79 |  | 1.71 | c, i
61-0182 | 2020-11-04 08:15 | EST | 0.997 |  | 10.369 |  | 8.52 |  | 91.1 |  | 43998.9 |  | 28.26 |  | 7.76 |  | 0.65 |  | 1.37 | c, i
61-0182 | 2020-11-04 08:30 | EST | 1 |  | 10.416 |  | 8.61 |  | 92.3 |  | 44127.9 |  | 28.36 |  | 7.76 |  | 0.76 |  | 1.55 | c, i
61-0182 | 2020-11-04 08:45 | EST | 1.001 |  | 10.479 |  | 8.59 |  | 92.3 |  | 44354 |  | 28.52 |  | 7.77 |  | 0.8 |  | 1.68 | c, i
61-0182 | 2020-11-04 09:00 | EST | 1.004 |  | 10.34 |  | 8.59 |  | 91.7 |  | 43765.6 |  | 28.09 |  | 7.76 |  | 0.66 |  | 1.31 | c, i
61-0182 | 2020-11-04 09:15 | EST | 1.006 |  | 10.272 |  | 8.63 |  | 92.1 |  | 43896.5 |  | 28.18 |  | 7.76 |  | 0.63 |  | 1.25 | c, i
61-0182 | 2020-11-04 09:30 | EST | 1.005 |  | 10.251 |  | 8.67 |  | 92.3 |  | 43555.9 |  | 27.94 |  | 7.76 |  | 0.52 |  | 1.02 | c, i
61-0182 | 2020-11-04 09:45 | EST | 1.004 |  | 10.34 |  | 8.67 |  | 92.6 |  | 43694.5 |  | 28.04 |  | 7.77 |  | 0.56 |  | 1.08 | c, i
61-0182 | 2020-11-04 10:00 | EST | 1.007 |  | 10.372 |  | 8.7 |  | 93 |  | 43876.7 |  | 28.17 |  | 7.76 |  | 0.59 |  | 1.15 | c, i
61-0182 | 2020-11-04 10:15 | EST | 1.002 |  | 10.387 |  | 8.72 |  | 93.3 |  | 43741.5 |  | 28.08 |  | 7.77 |  | 0.52 |  | 1.02 | c, i
61-0182 | 2020-11-04 10:30 | EST | 0.998 |  | 10.265 |  | 8.76 |  | 93.1 |  | 42928.6 |  | 27.5 |  | 7.76 |  | 0.32 |  | 0.53 | c, i
61-0182 | 2020-11-04 10:45 | EST | 1.002 |  | 10.374 |  | 8.76 |  | 93.6 |  | 43543.4 |  | 27.94 |  | 7.77 |  | 0.51 |  | 0.95 | c, i
61-0182 | 2020-11-04 11:00 | EST | 0.998 |  | 10.416 |  | 8.77 |  | 93.9 |  | 43781.2 |  | 28.11 |  | 7.77 |  | 0.54 |  | 1.08 | c, i
61-0182 | 2020-11-04 11:15 | EST | 0.995 |  | 10.434 |  | 8.8 |  | 94.1 |  | 43652.4 |  | 28.02 |  | 7.77 |  | 0.48 |  | 0.98 | c, i
61-0182 | 2020-11-04 11:30 | EST | 0.994 |  | 10.49 |  | 8.83 |  | 94.5 |  | 43641.9 |  | 28.01 |  | 7.77 |  | 0.48 |  | 0.93 | c, i
61-0182 | 2020-11-04 11:45 | EST | 0.984 |  | 10.476 |  | 8.84 |  | 94.7 |  | 43678.2 |  | 28.04 |  | 7.77 |  | 0.49 |  | 0.98 | c, i
61-0182 | 2020-11-04 12:00 | EST | 0.987 |  | 10.447 |  | 8.87 |  | 94.9 |  | 43787.2 |  | 28.12 |  | 7.78 |  | 0.5 |  | 1 | c, i
61-0182 | 2020-11-04 12:15 | EST | 0.981 |  | 10.467 |  | 8.89 |  | 95.2 |  | 43820.6 |  | 28.14 |  | 7.78 |  | 0.47 |  | 0.92 | c, i
61-0182 | 2020-11-04 12:30 | EST | 0.98 |  | 10.407 |  | 8.89 |  | 95.2 |  | 44009.7 |  | 28.27 |  | 7.78 |  | 0.52 |  | 1.1 | c, i
61-0182 | 2020-11-04 12:45 | EST | 0.968 |  | 10.427 |  | 8.9 |  | 95.4 |  | 44083.6 |  | 28.32 |  | 7.78 |  | 0.49 |  | 0.97 | c, i
61-0182 | 2020-11-04 13:00 | EST | 0.979 |  | 10.436 |  | 8.89 |  | 95.3 |  | 44171.4 |  | 28.39 |  | 7.78 |  | 0.55 |  | 1.08 | c, i
61-0182 | 2020-11-04 13:15 | EST | 0.981 |  | 10.483 |  | 8.89 |  | 95.5 |  | 44199.1 |  | 28.41 |  | 7.78 |  | 0.62 |  | 1.2 | c, i
61-0182 | 2020-11-04 13:30 | EST | 0.979 |  | 10.508 |  | 8.88 |  | 95.4 |  | 44242 |  | 28.44 |  | 7.78 |  | 0.59 |  | 1.19 | c, i
61-0182 | 2020-11-04 13:45 | EST | 0.974 |  | 10.54 |  | 8.89 |  | 95.6 |  | 44263.9 |  | 28.46 |  | 7.78 |  | 0.58 |  | 1.08 | c, i
61-0182 | 2020-11-04 14:00 | EST | 0.971 |  | 10.571 |  | 8.9 |  | 95.7 |  | 44280.7 |  | 28.47 |  | 7.78 |  | 0.59 |  | 1.16 | c, i
61-0182 | 2020-11-04 14:15 | EST | 0.975 |  | 10.586 |  | 8.9 |  | 95.8 |  | 44266.5 |  | 28.46 |  | 7.77 |  | 0.69 |  | 1.39 | c, i
61-0182 | 2020-11-04 14:30 | EST | 0.97 |  | 10.586 |  | 8.92 |  | 96 |  | 44258.7 |  | 28.46 |  | 7.78 |  | 0.69 |  | 1.41 | c, i
61-0182 | 2020-11-04 14:45 | EST | 0.974 |  | 10.579 |  | 8.93 |  | 96.1 |  | 44240 |  | 28.44 |  | 7.78 |  | 0.68 |  | 1.44 | c, i
61-0182 | 2020-11-04 15:00 | EST | 0.972 |  | 10.564 |  | 8.94 |  | 96.2 |  | 44223.7 |  | 28.43 |  | 7.78 |  | 0.78 |  | 1.55 | c, i
61-0182 | 2020-11-04 15:15 | EST | 0.967 |  | 10.543 |  | 8.97 |  | 96.4 |  | 44207.7 |  | 28.42 |  | 7.78 |  | 0.76 |  | 1.51 | c, i
61-0182 | 2020-11-04 15:30 | EST | 0.971 |  | 10.583 |  | 8.96 |  | 96.4 |  | 44227.1 |  | 28.43 |  | 7.78 |  | 0.8 |  | 1.69 | c, i
61-0182 | 2020-11-04 15:45 | EST | 0.968 |  | 10.551 |  | 8.96 |  | 96.3 |  | 44197.3 |  | 28.41 |  | 7.78 |  | 0.78 |  | 1.73 | c, i
61-0182 | 2020-11-04 16:00 | EST | 0.968 |  | 10.639 |  | 8.94 |  | 96.3 |  | 44249.4 |  | 28.45 |  | 7.78 |  | 0.8 |  | 1.69 | c, i
61-0182 | 2020-11-04 16:15 | EST | 0.968 |  | 10.631 |  | 8.93 |  | 96.2 |  | 44262.6 |  | 28.46 |  | 7.78 |  | 0.8 |  | 1.63 | c, i
61-0182 | 2020-11-04 16:30 | EST | 0.968 |  | 10.645 |  | 8.93 |  | 96.3 |  | 44255.6 |  | 28.46 |  | 7.78 |  | 0.82 |  | 1.65 | c, i
61-0182 | 2020-11-04 16:45 | EST | 0.968 |  | 10.63 |  | 8.93 |  | 96.2 |  | 44272.8 |  | 28.47 |  | 7.77 |  | 0.83 |  | 1.63 | c, i
61-0182 | 2020-11-04 17:00 | EST | 0.966 |  | 10.631 |  | 8.93 |  | 96.2 |  | 44284.7 |  | 28.48 |  | 7.78 |  | 0.84 |  | 1.65 | c, i
61-0182 | 2020-11-04 17:15 | EST | 0.966 |  | 10.626 |  | 8.91 |  | 96 |  | 44303 |  | 28.49 |  | 7.78 |  | 0.87 |  | 1.71 | c, i
61-0182 | 2020-11-04 17:30 | EST | 0.967 |  | 10.624 |  | 8.91 |  | 96 |  | 44311.6 |  | 28.5 |  | 7.78 |  | 0.87 |  | 1.79 | c, i
61-0182 | 2020-11-04 17:45 | EST | 0.967 |  | 10.623 |  | 8.9 |  | 95.9 |  | 44315.9 |  | 28.5 |  | 7.78 |  | 0.88 |  | 1.84 | c, i
61-0182 | 2020-11-04 18:00 | EST | 0.968 |  | 10.613 |  | 8.9 |  | 95.9 |  | 44327.1 |  | 28.51 |  | 7.77 |  | 0.89 |  | 1.85 | c, i
61-0182 | 2020-11-04 18:15 | EST | 0.967 |  | 10.61 |  | 8.89 |  | 95.8 |  | 44336.9 |  | 28.51 |  | 7.78 |  | 0.89 |  | 1.78 | c, i
61-0182 | 2020-11-04 18:30 | EST | 0.968 |  | 10.588 |  | 8.88 |  | 95.6 |  | 44371.7 |  | 28.54 |  | 7.78 |  | 0.83 |  | 1.79 | c, i
61-0182 | 2020-11-04 18:45 | EST | 0.968 |  | 10.577 |  | 8.87 |  | 95.5 |  | 44380.3 |  | 28.54 |  | 7.78 |  | 0.86 |  | 1.77 | c, i
61-0182 | 2020-11-04 19:00 | EST | 0.966 |  | 10.574 |  | 8.89 |  | 95.7 |  | 44384.2 |  | 28.55 |  | 7.78 |  | 0.86 |  | 1.64 | c, i
61-0182 | 2020-11-04 19:15 | EST | 0.969 |  | 10.566 |  | 8.89 |  | 95.7 |  | 44385.7 |  | 28.55 |  | 7.78 |  | 0.91 |  | 1.87 | c, i
61-0182 | 2020-11-04 19:30 | EST | 0.972 |  | 10.558 |  | 8.89 |  | 95.7 |  | 44386.7 |  | 28.55 |  | 7.78 |  | 0.91 |  | 1.9 | c, i
61-0182 | 2020-11-04 19:45 | EST | 0.973 |  | 10.558 |  | 8.91 |  | 95.9 |  | 44388.4 |  | 28.55 |  | 7.78 |  | 0.87 |  | 1.75 | c, i
61-0182 | 2020-11-04 20:00 | EST | 0.969 |  | 10.567 |  | 8.91 |  | 96 |  | 44391.2 |  | 28.55 |  | 7.78 |  | 0.88 |  | 1.87 | c, i
61-0182 | 2020-11-04 20:15 | EST | 0.966 |  | 10.562 |  | 8.92 |  | 96 |  | 44391.5 |  | 28.55 |  | 7.78 |  | 0.84 |  | 1.77 | c, i
61-0182 | 2020-11-04 20:30 | EST | 0.971 |  | 10.553 |  | 8.91 |  | 95.9 |  | 44395.4 |  | 28.55 |  | 7.77 |  | 0.84 |  | 1.74 | c, i
61-0182 | 2020-11-04 20:45 | EST | 0.971 |  | 10.55 |  | 8.93 |  | 96.1 |  | 44411 |  | 28.56 |  | 7.78 |  | 0.86 |  | 1.76 | c, i
61-0182 | 2020-11-04 21:00 | EST | 0.975 |  | 10.52 |  | 8.93 |  | 96 |  | 44422.4 |  | 28.57 |  | 7.78 |  | 0.84 |  | 1.66 | c, i
61-0182 | 2020-11-04 21:15 | EST | 0.973 |  | 10.508 |  | 8.95 |  | 96.2 |  | 44441.9 |  | 28.58 |  | 7.78 |  | 0.83 |  | 1.62 | c, i
61-0182 | 2020-11-04 21:30 | EST | 0.978 |  | 10.508 |  | 8.96 |  | 96.4 |  | 44461.4 |  | 28.6 |  | 7.78 |  | 0.83 |  | 1.7 | c, i
61-0182 | 2020-11-04 21:45 | EST | 0.975 |  | 10.513 |  | 8.96 |  | 96.4 |  | 44483.9 |  | 28.61 |  | 7.78 |  | 0.81 |  | 1.55 | c, i
61-0182 | 2020-11-04 22:00 | EST | 0.976 |  | 10.498 |  | 8.97 |  | 96.4 |  | 44486.7 |  | 28.61 |  | 7.78 |  | 0.81 |  | 1.62 | c, i
61-0182 | 2020-11-04 22:15 | EST | 0.975 |  | 10.456 |  | 8.97 |  | 96.3 |  | 44481.5 |  | 28.61 |  | 7.78 |  | 0.78 |  | 1.6 | c, i
61-0182 | 2020-11-04 22:30 | EST | 0.977 |  | 10.475 |  | 8.97 |  | 96.4 |  | 44504.6 |  | 28.63 |  | 7.78 |  | 0.79 |  | 1.48 | c, i
61-0182 | 2020-11-04 22:45 | EST | 0.977 |  | 10.416 |  | 8.98 |  | 96.4 |  | 44509.4 |  | 28.63 |  | 7.78 |  | 0.8 |  | 1.61 | c, i
61-0182 | 2020-11-04 23:00 | EST | 0.978 |  | 10.354 |  | 8.99 |  | 96.4 |  | 44450.6 |  | 28.58 |  | 7.78 |  | 0.79 |  | 1.54 | c, i
61-0182 | 2020-11-04 23:15 | EST | 0.978 |  | 10.344 |  | 9 |  | 96.4 |  | 44429.1 |  | 28.57 |  | 7.78 |  | 0.76 |  | 1.4 | c, i
61-0182 | 2020-11-04 23:30 | EST | 0.976 |  | 10.458 |  | 8.98 |  | 96.4 |  | 44398.6 |  | 28.55 |  | 7.78 |  | 0.82 |  | 1.65 | c, i
61-0182 | 2020-11-04 23:45 | EST | 0.972 |  | 10.58 |  | 8.96 |  | 96.5 |  | 44382.1 |  | 28.54 |  | 7.78 |  | 0.84 |  | 1.72 | c, i
61-0182 | 2020-11-05 | EST | 0.969 |  | 10.682 |  | 8.91 |  | 96.2 |  | 44345 |  | 28.52 |  | 7.78 |  | 0.77 |  | 1.59 | c, i
61-0182 | 2020-11-05 00:15 | EST | 0.971 |  | 10.713 |  | 8.89 |  | 96 |  | 44338.1 |  | 28.52 |  | 7.77 |  | 0.79 |  | 1.45 | c, i
61-0182 | 2020-11-05 00:30 | EST | 0.967 |  | 10.721 |  | 8.9 |  | 96.1 |  | 44317.2 |  | 28.51 |  | 7.77 |  | 0.82 |  | 1.64 | c, i
61-0182 | 2020-11-05 00:45 | EST | 0.965 |  | 10.715 |  | 8.91 |  | 96.2 |  | 44284.1 |  | 28.48 |  | 7.77 |  | 0.77 |  | 1.44 | c, i
61-0182 | 2020-11-05 01:00 | EST | 0.965 |  | 10.712 |  | 8.92 |  | 96.2 |  | 44252.7 |  | 28.46 |  | 7.77 |  | 0.74 |  | 1.5 | c, i
61-0182 | 2020-11-05 01:15 | EST | 0.965 |  | 10.701 |  | 8.92 |  | 96.3 |  | 44290.8 |  | 28.49 |  | 7.77 |  | 0.72 |  | 1.38 | c, i
61-0182 | 2020-11-05 01:30 | EST | 0.963 |  | 10.685 |  | 8.93 |  | 96.4 |  | 44370.7 |  | 28.54 |  | 7.78 |  | 0.74 |  | 1.41 | c, i
61-0182 | 2020-11-05 01:45 | EST | 0.964 |  | 10.695 |  | 8.92 |  | 96.3 |  | 44302.9 |  | 28.49 |  | 7.78 |  | 0.79 |  | 1.56 | c, i
61-0182 | 2020-11-05 02:00 | EST | 0.966 |  | 10.701 |  | 8.91 |  | 96.2 |  | 44267.8 |  | 28.47 |  | 7.78 |  | 0.78 |  | 1.57 | c, i
61-0182 | 2020-11-05 02:15 | EST | 0.966 |  | 10.702 |  | 8.89 |  | 96 |  | 44243.5 |  | 28.45 |  | 7.77 |  | 0.75 |  | 1.56 | c, i
61-0182 | 2020-11-05 02:30 | EST | 0.968 |  | 10.698 |  | 8.89 |  | 95.9 |  | 44240.7 |  | 28.45 |  | 7.77 |  | 0.79 |  | 1.61 | c, i
61-0182 | 2020-11-05 02:45 | EST | 0.968 |  | 10.688 |  | 8.9 |  | 96 |  | 44246.3 |  | 28.45 |  | 7.77 |  | 0.8 |  | 1.66 | c, i
61-0182 | 2020-11-05 03:00 | EST | 0.967 |  | 10.683 |  | 8.91 |  | 96.1 |  | 44260.8 |  | 28.46 |  | 7.77 |  | 0.76 |  | 1.55 | c, i
61-0182 | 2020-11-05 03:15 | EST | 0.967 |  | 10.675 |  | 8.92 |  | 96.2 |  | 44260.1 |  | 28.46 |  | 7.78 |  | 0.78 |  | 1.6 | c, i
61-0182 | 2020-11-05 03:30 | EST | 0.967 |  | 10.671 |  | 8.93 |  | 96.3 |  | 44252.3 |  | 28.46 |  | 7.77 |  | 0.78 |  | 1.63 | c, i
61-0182 | 2020-11-05 03:45 | EST | 0.969 |  | 10.459 |  | 8.95 |  | 96.1 |  | 44219.3 |  | 28.42 |  | 7.78 |  | 0.81 |  | 1.66 | c, i
61-0182 | 2020-11-05 04:00 | EST | 0.971 |  | 10.284 |  | 9.01 |  | 96.3 |  | 44144.4 |  | 28.36 |  | 7.78 |  | 0.77 |  | 1.7 | c, i
61-0182 | 2020-11-05 04:15 | EST | 0.972 |  | 10.25 |  | 9.01 |  | 96.2 |  | 44111.2 |  | 28.33 |  | 7.78 |  | 0.79 |  | 1.58 | c, i
61-0182 | 2020-11-05 04:30 | EST | 0.971 |  | 10.6 |  | 8.93 |  | 96.1 |  | 44222 |  | 28.43 |  | 7.78 |  | 0.79 |  | 1.64 | c, i
61-0182 | 2020-11-05 04:45 | EST | 0.968 |  | 10.613 |  | 8.88 |  | 95.6 |  | 44138.2 |  | 28.37 |  | 7.77 |  | 0.79 |  | 1.76 | c, i
61-0182 | 2020-11-05 05:00 | EST | 0.967 |  | 10.657 |  | 8.85 |  | 95.3 |  | 44024 |  | 28.29 |  | 7.77 |  | 0.83 |  | 1.82 | c, i
61-0182 | 2020-11-05 05:15 | EST | 0.967 |  | 10.725 |  | 8.8 |  | 94.9 |  | 44032.8 |  | 28.3 |  | 7.77 |  | 0.94 |  | 2.27 | c, i
61-0182 | 2020-11-05 05:30 | EST | 0.967 |  | 10.823 |  | 8.7 |  | 94 |  | 44012.9 |  | 28.29 |  | 7.76 |  | 1.07 |  | 2.65 | c, i
61-0182 | 2020-11-05 05:45 | EST | 0.966 |  | 10.85 |  | 8.65 |  | 93.5 |  | 43946.9 |  | 28.25 |  | 7.76 |  | 1.19 |  | 2.8 | c, i
61-0182 | 2020-11-05 06:00 | EST | 0.966 |  | 10.869 |  | 8.66 |  | 93.7 |  | 43957.2 |  | 28.26 |  | 7.76 |  | 1.36 |  | 3.43 | c, i
61-0182 | 2020-11-05 06:15 | EST | 0.968 |  | 10.791 |  | 8.72 |  | 94.1 |  | 43681 |  | 28.06 |  | 7.76 |  | 1.43 |  | 3.76 | c, i
61-0182 | 2020-11-05 06:30 | EST | 0.967 |  | 10.745 |  | 8.79 |  | 94.7 |  | 43587.4 |  | 27.99 |  | 7.76 |  | 1.61 |  | 4.45 | c, i
61-0182 | 2020-11-05 06:45 | EST | 0.967 |  | 10.782 |  | 8.76 |  | 94.5 |  | 43673.8 |  | 28.05 |  | 7.76 |  | 1.21 |  | 3.28 | c, i
61-0182 | 2020-11-05 07:00 | EST | 0.967 |  | 10.79 |  | 8.79 |  | 94.8 |  | 43675.8 |  | 28.05 |  | 7.77 |  | 1.19 |  | 1.68 | c, i
61-0182 | 2020-11-05 07:15 | EST | 0.968 |  | 10.779 |  | 8.79 |  | 94.8 |  | 43565.7 |  | 27.97 |  | 7.76 |  | 1.11 |  | 2.52 | c, i
61-0182 | 2020-11-05 07:30 | EST | 0.969 |  | 10.795 |  | 8.73 |  | 94.2 |  | 43803.1 |  | 28.14 |  | 7.76 |  | 1.04 |  | 2.4 | c, i
61-0182 | 2020-11-05 07:45 | EST | 0.969 |  | 10.79 |  | 8.77 |  | 94.5 |  | 43617.6 |  | 28.01 |  | 7.76 |  | 1.12 |  | 4 | c, i
61-0182 | 2020-11-05 08:00 | EST | 0.969 |  | 10.797 |  | 8.71 |  | 94.1 |  | 44097.5 |  | 28.35 |  | 7.76 |  | 1.04 |  | 2.41 | c, i
61-0182 | 2020-11-05 08:15 | EST | 0.968 |  | 10.798 |  | 8.71 |  | 94.2 |  | 44238.8 |  | 28.45 |  | 7.76 |  | 1.05 |  | 2.55 | c, i
61-0182 | 2020-11-05 08:30 | EST | 0.968 |  | 10.816 |  | 8.84 |  | 95.5 |  | 44041 |  | 28.31 |  | 7.77 |  | 1.02 |  | 2.42 | c, i
61-0182 | 2020-11-05 08:45 | EST | 0.967 |  | 10.844 |  | 8.89 |  | 96.1 |  | 43998.8 |  | 28.29 |  | 7.77 |  | 0.91 |  | 2.08 | c, i
61-0182 | 2020-11-05 09:00 | EST | 0.97 |  | 10.869 |  | 8.92 |  | 96.5 |  | 44003.3 |  | 28.29 |  | 7.77 |  | 0.75 |  | 1.73 | c, i
61-0182 | 2020-11-05 09:15 | EST | 0.968 |  | 10.877 |  | 8.93 |  | 96.7 |  | 44046.6 |  | 28.32 |  | 7.77 |  | 0.67 |  | 1.54 | c, i
61-0182 | 2020-11-05 09:30 | EST | 0.967 |  | 10.824 |  | 8.96 |  | 96.8 |  | 44122.4 |  | 28.37 |  | 7.78 |  | 0.69 |  | 1.54 | c, i
61-0182 | 2020-11-05 09:45 | EST | 0.967 |  | 10.87 |  | 8.98 |  | 97.2 |  | 44114.9 |  | 28.37 |  | 7.77 |  | 0.53 |  | 1.11 | c, i
61-0182 | 2020-11-05 10:00 | EST | 0.963 |  | 10.816 |  | 9.02 |  | 97.5 |  | 44125.7 |  | 28.37 |  | 7.78 |  | 0.57 |  | 1.16 | c, i
61-0182 | 2020-11-05 10:15 | EST | 0.961 |  | 10.761 |  | 9.05 |  | 97.8 |  | 44146 |  | 28.39 |  | 7.78 |  | 0.54 |  | 1.16 | c, i
61-0182 | 2020-11-05 10:30 | EST | 0.963 |  | 10.749 |  | 9.09 |  | 98.2 |  | 44145 |  | 28.38 |  | 7.78 |  | 0.52 |  | 1.01 | c, i
61-0182 | 2020-11-05 10:45 | EST | 0.957 |  | 10.802 |  | 9.1 |  | 98.4 |  | 44138.5 |  | 28.38 |  | 7.78 |  | 0.5 |  | 1 | c, i
61-0182 | 2020-11-05 11:00 | EST | 0.956 |  | 10.868 |  | 9.11 |  | 98.6 |  | 44130.5 |  | 28.38 |  | 7.78 |  | 0.51 |  | 0.98 | c, i
61-0182 | 2020-11-05 11:15 | EST | 0.952 |  | 10.96 |  | 9.12 |  | 98.9 |  | 44146.4 |  | 28.4 |  | 7.78 |  | 0.48 |  | 0.95 | c, i
61-0182 | 2020-11-05 11:30 | EST | 0.951 |  | 10.954 |  | 9.13 |  | 99 |  | 44155.6 |  | 28.4 |  | 7.78 |  | 0.5 |  | 0.95 | c, i
61-0182 | 2020-11-05 11:45 | EST | 0.949 |  | 10.931 |  | 9.14 |  | 99.1 |  | 44152.3 |  | 28.4 |  | 7.78 |  | 0.57 |  | 1.09 | c, i
61-0182 | 2020-11-05 12:00 | EST | 0.95 |  | 10.984 |  | 9.17 |  | 99.5 |  | 44163.9 |  | 28.41 |  | 7.79 |  | 0.5 |  | 0.97 | c, i
61-0182 | 2020-11-05 12:15 | EST | 0.95 |  | 10.987 |  | 9.18 |  | 99.6 |  | 44180.8 |  | 28.42 |  | 7.79 |  | 0.53 |  | 1.03 | c, i
61-0182 | 2020-11-05 12:30 | EST | 0.946 |  | 10.99 |  | 9.18 |  | 99.7 |  | 44187.3 |  | 28.43 |  | 7.79 |  | 0.59 |  | 1.18 | c, i
61-0182 | 2020-11-05 12:45 | EST | 0.931 |  | 11.024 |  | 9.19 |  | 99.8 |  | 44224 |  | 28.45 |  | 7.79 |  | 0.56 |  | 1.15 | c, i
61-0182 | 2020-11-05 13:00 | EST | 0.938 |  | 11.026 |  | 9.14 |  | 99.4 |  | 44271.7 |  | 28.49 |  | 7.79 |  | 0.7 |  | 1.5 | c, i
61-0182 | 2020-11-05 13:15 | EST | 0.94 |  | 11.089 |  | 9.2 |  | 100.2 |  | 44240.9 |  | 28.47 |  | 7.79 |  | 0.58 |  | 1.23 | c, i
61-0182 | 2020-11-05 13:30 | EST | 0.941 |  | 11.085 |  | 9.19 |  | 100 |  | 44253.9 |  | 28.48 |  | 7.79 |  | 0.69 |  | 1.44 | c, i
61-0182 | 2020-11-05 13:45 | EST | 0.938 |  | 11.115 |  | 9.2 |  | 100.2 |  | 44275.8 |  | 28.49 |  | 7.79 |  | 0.66 |  | 1.36 | c, i
61-0182 | 2020-11-05 14:00 | EST | 0.936 |  | 11.152 |  | 9.23 |  | 100.6 |  | 44301 |  | 28.51 |  | 7.8 |  | 0.74 |  | 1.53 | c, i
61-0182 | 2020-11-05 14:15 | EST | 0.931 |  | 11.144 |  | 9.2 |  | 100.2 |  | 44288.6 |  | 28.51 |  | 7.79 |  | 0.74 |  | 1.52 | c, i
61-0182 | 2020-11-05 14:30 | EST | 0.923 |  | 11.147 |  | 9.2 |  | 100.2 |  | 44282.6 |  | 28.5 |  | 7.79 |  | 0.76 |  | 1.61 | c, i
61-0182 | 2020-11-05 14:45 | EST | 0.937 |  | 11.134 |  | 9.16 |  | 99.8 |  | 44317 |  | 28.53 |  | 7.79 |  | 0.81 |  | 1.8 | c, i
61-0182 | 2020-11-05 15:00 | EST | 0.938 |  | 11.177 |  | 9.2 |  | 100.3 |  | 44317.7 |  | 28.53 |  | 7.8 |  | 0.83 |  | 1.68 | c, i
61-0182 | 2020-11-05 15:15 | EST | 0.938 |  | 11.166 |  | 9.2 |  | 100.4 |  | 44330.8 |  | 28.54 |  | 7.8 |  | 0.85 |  | 1.83 | c, i
61-0182 | 2020-11-05 15:30 | EST | 0.936 |  | 11.185 |  | 9.21 |  | 100.5 |  | 44343.5 |  | 28.55 |  | 7.8 |  | 0.84 |  | 1.79 | c, i
61-0182 | 2020-11-05 15:45 | EST | 0.936 |  | 11.166 |  | 9.21 |  | 100.5 |  | 44337 |  | 28.54 |  | 7.79 |  | 0.85 |  | 1.81 | c, i
61-0182 | 2020-11-05 16:00 | EST | 0.935 |  | 11.139 |  | 9.18 |  | 100.1 |  | 44341.3 |  | 28.54 |  | 7.79 |  | 0.83 |  | 1.64 | c, i
61-0182 | 2020-11-05 16:15 | EST | 0.937 |  | 11.182 |  | 9.19 |  | 100.2 |  | 44371.2 |  | 28.57 |  | 7.79 |  | 0.89 |  | 1.89 | c, i
61-0182 | 2020-11-05 16:30 | EST | 0.934 |  | 11.197 |  | 9.18 |  | 100.2 |  | 44377.8 |  | 28.57 |  | 7.79 |  | 0.91 |  | 1.85 | c, i
61-0182 | 2020-11-05 16:45 | EST | 0.938 |  | 11.192 |  | 9.15 |  | 99.9 |  | 44410.9 |  | 28.59 |  | 7.79 |  | 0.93 |  | 1.79 | c, i
61-0182 | 2020-11-05 17:00 | EST | 0.935 |  | 11.182 |  | 9.16 |  | 100 |  | 44453.3 |  | 28.62 |  | 7.79 |  | 0.98 |  | 1.9 | c, i
61-0182 | 2020-11-05 17:15 | EST | 0.937 |  | 11.179 |  | 9.15 |  | 99.9 |  | 44506.9 |  | 28.66 |  | 7.79 |  | 0.99 |  | 2.06 | c, i
61-0182 | 2020-11-05 17:30 | EST | 0.936 |  | 11.215 |  | 9.13 |  | 99.7 |  | 44482 |  | 28.65 |  | 7.79 |  | 1.09 |  | 2.25 | c, i
61-0182 | 2020-11-05 17:45 | EST | 0.933 |  | 11.235 |  | 9.11 |  | 99.6 |  | 44495.7 |  | 28.66 |  | 7.79 |  | 0.96 |  | 1.99 | c, i
61-0182 | 2020-11-05 18:00 | EST | 0.928 |  | 11.24 |  | 9.11 |  | 99.6 |  | 44513.6 |  | 28.67 |  | 7.79 |  | 1.01 |  | 2.08 | c, i
61-0182 | 2020-11-05 18:15 | EST | 0.939 |  | 11.296 |  | 9.12 |  | 99.8 |  | 44503.7 |  | 28.67 |  | 7.79 |  | 1.04 |  | 2.17 | c, i
61-0182 | 2020-11-05 18:30 | EST | 0.934 |  | 11.318 |  | 9.1 |  | 99.6 |  | 44493.6 |  | 28.66 |  | 7.79 |  | 1.03 |  | 2.14 | c, i
61-0182 | 2020-11-05 18:45 | EST | 0.932 |  | 11.33 |  | 9.09 |  | 99.5 |  | 44492 |  | 28.66 |  | 7.79 |  | 1.1 |  | 2.34 | c, i
61-0182 | 2020-11-05 19:00 | EST | 0.931 |  | 11.368 |  | 9.08 |  | 99.5 |  | 44481.2 |  | 28.65 |  | 7.79 |  | 1.1 |  | 2.42 | c, i
61-0182 | 2020-11-05 19:15 | EST | 0.929 |  | 11.328 |  | 9.11 |  | 99.7 |  | 44518.9 |  | 28.68 |  | 7.79 |  | 1.1 |  | 2.38 | c, i
61-0182 | 2020-11-05 19:30 | EST | 0.928 |  | 11.342 |  | 9.11 |  | 99.8 |  | 44496.3 |  | 28.66 |  | 7.79 |  | 1.05 |  | 2.27 | c, i
61-0182 | 2020-11-05 19:45 | EST | 0.921 |  | 11.359 |  | 9.08 |  | 99.6 |  | 44496.4 |  | 28.66 |  | 7.79 |  | 1.07 |  | 2.32 | c, i
61-0182 | 2020-11-05 20:00 | EST | 0.932 |  | 11.344 |  | 9.06 |  | 99.3 |  | 44528.7 |  | 28.69 |  | 7.79 |  | 1.12 |  | 2.46 | c, i
61-0182 | 2020-11-05 20:15 | EST | 0.93 |  | 11.365 |  | 9.09 |  | 99.7 |  | 44522.1 |  | 28.68 |  | 7.79 |  | 1.08 |  | 2.26 | c, i
61-0182 | 2020-11-05 20:30 | EST | 0.931 |  | 11.401 |  | 9.08 |  | 99.6 |  | 44496.6 |  | 28.67 |  | 7.79 |  | 1.08 |  | 2.36 | c, i
61-0182 | 2020-11-05 20:45 | EST | 0.936 |  | 11.372 |  | 9.04 |  | 99.1 |  | 44509.4 |  | 28.67 |  | 7.79 |  | 1.13 |  | 2.57 | c, i
61-0182 | 2020-11-05 21:00 | EST | 0.936 |  | 11.408 |  | 9.06 |  | 99.4 |  | 44518 |  | 28.68 |  | 7.79 |  | 1.12 |  | 2.51 | c, i
61-0182 | 2020-11-05 21:15 | EST | 0.935 |  | 11.518 |  | 9.09 |  | 100 |  | 44455.2 |  | 28.64 |  | 7.79 |  | 1.12 |  | 2.42 | c, i
61-0182 | 2020-11-05 21:30 | EST | 0.937 |  | 11.551 |  | 9.07 |  | 99.8 |  | 44407.8 |  | 28.61 |  | 7.79 |  | 1.13 |  | 2.35 | c, i
61-0182 | 2020-11-05 21:45 | EST | 0.932 |  | 11.567 |  | 9.07 |  | 99.8 |  | 44363.1 |  | 28.58 |  | 7.79 |  | 1.06 |  | 2.33 | c, i
61-0182 | 2020-11-05 22:00 | EST | 0.932 |  | 11.462 |  | 9.04 |  | 99.3 |  | 44480.9 |  | 28.66 |  | 7.79 |  | 1.16 |  | 2.58 | c, i
61-0182 | 2020-11-05 22:15 | EST | 0.933 |  | 11.535 |  | 9.04 |  | 99.4 |  | 44401.7 |  | 28.6 |  | 7.79 |  | 1.12 |  | 2.46 | c, i
61-0182 | 2020-11-05 22:30 | EST | 0.934 |  | 11.552 |  | 9.02 |  | 99.2 |  | 44372.4 |  | 28.58 |  | 7.78 |  | 1.08 |  | 2.38 | c, i
61-0182 | 2020-11-05 22:45 | EST | 0.933 |  | 11.549 |  | 9.01 |  | 99.1 |  | 44378.3 |  | 28.59 |  | 7.78 |  | 1.09 |  | 2.52 | c, i
61-0182 | 2020-11-05 23:00 | EST | 0.932 |  | 11.481 |  | 8.99 |  | 98.8 |  | 44445.9 |  | 28.63 |  | 7.78 |  | 1.12 |  | 2.47 | c, i
61-0182 | 2020-11-05 23:15 | EST | 0.93 |  | 11.45 |  | 8.99 |  | 98.7 |  | 44449.4 |  | 28.63 |  | 7.78 |  | 1.14 |  | 2.56 | c, i
61-0182 | 2020-11-05 23:30 | EST | 0.929 |  | 11.439 |  | 9 |  | 98.8 |  | 44447.4 |  | 28.63 |  | 7.78 |  | 1.1 |  | 2.47 | c, i
61-0182 | 2020-11-05 23:45 | EST | 0.928 |  | 11.461 |  | 8.99 |  | 98.8 |  | 44421.2 |  | 28.61 |  | 7.78 |  | 1.1 |  | 2.51 | c, i
61-0182 | 2020-11-06 | EST | 0.927 |  | 11.46 |  | 9.02 |  | 99 |  | 44399.2 |  | 28.6 |  | 7.78 |  | 1.07 |  | 2.43 | c, i
61-0182 | 2020-11-06 00:15 | EST | 0.925 |  | 11.431 |  | 9.01 |  | 98.9 |  | 44410 |  | 28.6 |  | 7.78 |  | 1.09 |  | 2.36 | c, i
61-0182 | 2020-11-06 00:30 | EST | 0.924 |  | 11.426 |  | 9.03 |  | 99 |  | 44400.4 |  | 28.6 |  | 7.78 |  | 1.1 |  | 2.22 | c, i
61-0182 | 2020-11-06 00:45 | EST | 0.923 |  | 11.439 |  | 9.02 |  | 99 |  | 44375.4 |  | 28.58 |  | 7.78 |  | 1.04 |  | 2.28 | c, i
61-0182 | 2020-11-06 01:00 | EST | 0.923 |  | 11.448 |  | 9.02 |  | 99 |  | 44362.2 |  | 28.57 |  | 7.78 |  | 1.09 |  | 2.34 | c, i
61-0182 | 2020-11-06 01:15 | EST | 0.922 |  | 11.455 |  | 9.02 |  | 99 |  | 44348.1 |  | 28.56 |  | 7.78 |  | 1.05 |  | 2.31 | c, i
61-0182 | 2020-11-06 01:30 | EST | 0.922 |  | 11.459 |  | 9.02 |  | 99 |  | 44312.1 |  | 28.54 |  | 7.78 |  | 1.03 |  | 2.28 | c, i
61-0182 | 2020-11-06 01:45 | EST | 0.921 |  | 11.432 |  | 9.04 |  | 99.1 |  | 44192.7 |  | 28.45 |  | 7.78 |  | 0.97 |  | 2.22 | c, i
61-0182 | 2020-11-06 02:00 | EST | 0.922 |  | 11.453 |  | 9.02 |  | 98.9 |  | 44225.2 |  | 28.47 |  | 7.78 |  | 1.01 |  | 2.23 | c, i
61-0182 | 2020-11-06 02:15 | EST | 0.921 |  | 11.482 |  | 9.01 |  | 98.9 |  | 44256.3 |  | 28.5 |  | 7.78 |  | 1.09 |  | 2.4 | c, i
61-0182 | 2020-11-06 02:30 | EST | 0.92 |  | 11.491 |  | 8.97 |  | 98.5 |  | 44251.6 |  | 28.49 |  | 7.78 |  | 1.1 |  | 2.6 | c, i
61-0182 | 2020-11-06 02:45 | EST | 0.919 |  | 11.466 |  | 8.98 |  | 98.5 |  | 44189.9 |  | 28.45 |  | 7.78 |  | 1.04 |  | 2.38 | c, i
61-0182 | 2020-11-06 03:00 | EST | 0.917 |  | 11.351 |  | 9.06 |  | 99.1 |  | 44143.3 |  | 28.41 |  | 7.78 |  | 1.11 |  | 2.5 | c, i
61-0182 | 2020-11-06 03:15 | EST | 0.916 |  | 11.265 |  | 9.11 |  | 99.3 |  | 43915.6 |  | 28.25 |  | 7.79 |  | 1.01 |  | 2.21 | c, i
61-0182 | 2020-11-06 03:30 | EST | 0.916 |  | 11.259 |  | 9.12 |  | 99.4 |  | 43847.1 |  | 28.2 |  | 7.78 |  | 1.02 |  | 2.21 | c, i
61-0182 | 2020-11-06 03:45 | EST | 0.917 |  | 11.302 |  | 9.13 |  | 99.6 |  | 43661.6 |  | 28.07 |  | 7.79 |  | 0.88 |  | 1.83 | c, i
61-0182 | 2020-11-06 04:00 | EST | 0.917 |  | 11.392 |  | 9.09 |  | 99.2 |  | 43411.7 |  | 27.89 |  | 7.78 |  | 0.78 |  | 1.59 | c, i
61-0182 | 2020-11-06 04:15 | EST | 0.918 |  | 11.413 |  | 9.07 |  | 99 |  | 43357.4 |  | 27.85 |  | 7.78 |  | 0.83 |  | 1.65 | c, i
61-0182 | 2020-11-06 04:30 | EST | 0.917 |  | 11.475 |  | 8.99 |  | 98.2 |  | 43150.1 |  | 27.71 |  | 7.77 |  | 0.82 |  | 1.78 | c, i
61-0182 | 2020-11-06 04:45 | EST | 0.918 |  | 11.495 |  | 8.95 |  | 97.7 |  | 43090.3 |  | 27.67 |  | 7.76 |  | 0.85 |  | 1.85 | c, i
61-0182 | 2020-11-06 05:00 | EST | 0.917 |  | 11.489 |  | 8.94 |  | 97.6 |  | 43134.6 |  | 27.7 |  | 7.76 |  | 0.94 |  | 2.1 | c, i
61-0182 | 2020-11-06 05:15 | EST | 0.917 |  | 11.468 |  | 8.93 |  | 97.5 |  | 43180.6 |  | 27.73 |  | 7.76 |  | 1.06 |  | 2.32 | c, i
61-0182 | 2020-11-06 05:30 | EST | 0.916 |  | 11.445 |  | 8.95 |  | 97.7 |  | 43230.4 |  | 27.77 |  | 7.77 |  | 1.03 |  | 2.34 | c, i
61-0182 | 2020-11-06 05:45 | EST | 0.915 |  | 11.427 |  | 8.95 |  | 97.7 |  | 43301.2 |  | 27.82 |  | 7.77 |  | 1.07 |  | 2.42 | c, i
61-0182 | 2020-11-06 06:00 | EST | 0.915 |  | 11.397 |  | 8.97 |  | 98 |  | 43425.2 |  | 27.9 |  | 7.77 |  | 0.98 |  | 2.19 | c, i
61-0182 | 2020-11-06 06:15 | EST | 0.912 |  | 11.397 |  | 9.01 |  | 98.4 |  | 43457.6 |  | 27.93 |  | 7.77 |  | 1.05 |  | 2.47 | c, i
61-0182 | 2020-11-06 06:30 | EST | 0.915 |  | 11.393 |  | 9.04 |  | 98.8 |  | 43521.1 |  | 27.97 |  | 7.78 |  | 1.09 |  | 2.47 | c, i
61-0182 | 2020-11-06 06:45 | EST | 0.915 |  | 11.386 |  | 9.03 |  | 98.7 |  | 43586.9 |  | 28.02 |  | 7.78 |  | 1.28 |  | 3.02 | c, i
61-0182 | 2020-11-06 07:00 | EST | 0.915 |  | 11.395 |  | 9.05 |  | 98.9 |  | 43682.3 |  | 28.09 |  | 7.78 |  | 1.44 |  | 3.26 | c, i
61-0182 | 2020-11-06 07:15 | EST | 0.917 |  | 11.407 |  | 9.04 |  | 98.8 |  | 43779.2 |  | 28.15 |  | 7.77 |  | 1.45 |  | 3.52 | c, i
61-0182 | 2020-11-06 07:30 | EST | 0.917 |  | 11.41 |  | 9.04 |  | 99 |  | 43873.6 |  | 28.22 |  | 7.78 |  | 1.32 |  | 3.28 | c, i
61-0182 | 2020-11-06 07:45 | EST | 0.916 |  | 11.415 |  | 9.04 |  | 99 |  | 43924.7 |  | 28.26 |  | 7.78 |  | 1.19 |  | 2.85 | c, i
61-0182 | 2020-11-06 08:00 | EST | 0.916 |  | 11.432 |  | 9.03 |  | 98.8 |  | 43944.5 |  | 28.27 |  | 7.77 |  | 1.18 |  | 2.72 | c, i
61-0182 | 2020-11-06 08:15 | EST | 0.915 |  | 11.446 |  | 9.06 |  | 99.2 |  | 43950.8 |  | 28.28 |  | 7.78 |  | 1.19 |  | 2.79 | c, i
61-0182 | 2020-11-06 08:30 | EST | 0.914 |  | 11.447 |  | 9.09 |  | 99.6 |  | 43979.5 |  | 28.3 |  | 7.78 |  | 1.2 |  | 2.82 | c, i
61-0182 | 2020-11-06 08:45 | EST | 0.914 |  | 11.46 |  | 9.11 |  | 99.8 |  | 43998 |  | 28.31 |  | 7.78 |  | 1.16 |  | 2.83 | c, i
61-0182 | 2020-11-06 09:00 | EST | 0.915 |  | 11.488 |  | 9.13 |  | 100.1 |  | 44032.7 |  | 28.34 |  | 7.78 |  | 1.09 |  | 2.58 | c, i
61-0182 | 2020-11-06 09:15 | EST | 0.914 |  | 11.514 |  | 9.14 |  | 100.3 |  | 44045.6 |  | 28.35 |  | 7.78 |  | 1.14 |  | 2.64 | c, i
61-0182 | 2020-11-06 09:30 | EST | 0.913 |  | 11.509 |  | 9.15 |  | 100.4 |  | 44054.2 |  | 28.35 |  | 7.79 |  | 1.23 |  | 2.86 | c, i
61-0182 | 2020-11-06 09:45 | EST | 0.908 |  | 11.517 |  | 9.14 |  | 100.3 |  | 44064.3 |  | 28.36 |  | 7.78 |  | 1.16 |  | 2.73 | c, i
61-0182 | 2020-11-06 10:00 | EST | 0.911 |  | 11.513 |  | 9.15 |  | 100.4 |  | 44094.5 |  | 28.38 |  | 7.79 |  | 1.2 |  | 2.88 | c, i
61-0182 | 2020-11-06 10:15 | EST | 0.907 |  | 11.546 |  | 9.16 |  | 100.6 |  | 44146.7 |  | 28.42 |  | 7.79 |  | 1.06 |  | 2.42 | c, i
61-0182 | 2020-11-06 10:30 | EST | 0.906 |  | 11.541 |  | 9.15 |  | 100.5 |  | 44178.3 |  | 28.44 |  | 7.79 |  | 0.99 |  | 2.2 | c, i
61-0182 | 2020-11-06 10:45 | EST | 0.908 |  | 11.59 |  | 9.13 |  | 100.5 |  | 44223 |  | 28.48 |  | 7.79 |  | 0.91 |  | 2.07 | c, i
61-0182 | 2020-11-06 11:00 | EST | 0.904 |  | 11.606 |  | 9.15 |  | 100.7 |  | 44247.3 |  | 28.5 |  | 7.79 |  | 0.88 |  | 1.99 | c, i
61-0182 | 2020-11-06 11:15 | EST | 0.904 |  | 11.621 |  | 9.13 |  | 100.5 |  | 44269.6 |  | 28.51 |  | 7.79 |  | 0.89 |  | 1.92 | c, i
61-0182 | 2020-11-06 11:30 | EST | 0.902 |  | 11.7 |  | 9.1 |  | 100.4 |  | 44310.8 |  | 28.55 |  | 7.79 |  | 0.81 |  | 1.68 | c, i
61-0182 | 2020-11-06 11:45 | EST | 0.898 |  | 11.708 |  | 9.12 |  | 100.6 |  | 44309.5 |  | 28.54 |  | 7.79 |  | 0.82 |  | 1.76 | c, i
61-0182 | 2020-11-06 12:00 | EST | 0.892 |  | 11.683 |  | 9.14 |  | 100.8 |  | 44306.1 |  | 28.54 |  | 7.79 |  | 0.83 |  | 1.8 | c, i
61-0182 | 2020-11-06 12:15 | EST | 0.895 |  | 11.705 |  | 9.15 |  | 100.9 |  | 44299.8 |  | 28.54 |  | 7.79 |  | 0.9 |  | 1.8 | c, i
61-0182 | 2020-11-06 12:30 | EST | 0.89 |  | 11.752 |  | 9.16 |  | 101.1 |  | 44294.2 |  | 28.54 |  | 7.79 |  | 0.88 |  | 1.89 | c, i
61-0182 | 2020-11-06 12:45 | EST | 0.888 |  | 11.831 |  | 9.17 |  | 101.5 |  | 44304.6 |  | 28.55 |  | 7.79 |  | 0.81 |  | 1.74 | c, i
61-0182 | 2020-11-06 13:00 | EST | 0.883 |  | 11.731 |  | 9.2 |  | 101.5 |  | 44229.8 |  | 28.49 |  | 7.79 |  | 0.85 |  | 1.89 | c, i
61-0182 | 2020-11-06 13:15 | EST | 0.883 |  | 11.631 |  | 9.24 |  | 101.7 |  | 44169.1 |  | 28.44 |  | 7.8 |  | 0.94 |  | 2.18 | c, i
61-0182 | 2020-11-06 13:30 | EST | 0.881 |  | 11.703 |  | 9.28 |  | 102.3 |  | 44153.1 |  | 28.43 |  | 7.8 |  | 1.07 |  | 2.37 | c, i
61-0182 | 2020-11-06 13:45 | EST | 0.879 |  | 11.801 |  | 9.28 |  | 102.5 |  | 44163.3 |  | 28.44 |  | 7.8 |  | 1.03 |  | 2.26 | c, i
61-0182 | 2020-11-06 14:00 | EST | 0.878 |  | 11.863 |  | 9.3 |  | 102.9 |  | 44151.9 |  | 28.44 |  | 7.8 |  | 1.08 |  | 2.4 | c, i
61-0182 | 2020-11-06 14:15 | EST | 0.88 |  | 11.819 |  | 9.34 |  | 103.2 |  | 44101 |  | 28.4 |  | 7.81 |  | 1.14 |  | 2.58 | c, i
61-0182 | 2020-11-06 14:30 | EST | 0.885 |  | 11.833 |  | 9.35 |  | 103.3 |  | 44043.2 |  | 28.36 |  | 7.8 |  | 1.21 |  | 2.74 | c, i
61-0182 | 2020-11-06 14:45 | EST | 0.87 |  | 11.835 |  | 9.36 |  | 103.4 |  | 44032.5 |  | 28.35 |  | 7.8 |  | 1.22 |  | 2.74 | c, i
61-0182 | 2020-11-06 15:00 | EST | 0.868 |  | 11.865 |  | 9.38 |  | 103.7 |  | 44038.5 |  | 28.36 |  | 7.81 |  | 1.24 |  | 2.89 | c, i
61-0182 | 2020-11-06 15:15 | EST | 0.876 |  | 11.9 |  | 9.39 |  | 103.9 |  | 44038 |  | 28.36 |  | 7.81 |  | 1.26 |  | 2.88 | c, i
61-0182 | 2020-11-06 15:30 | EST | 0.874 |  | 11.929 |  | 9.41 |  | 104.2 |  | 44050.2 |  | 28.37 |  | 7.81 |  | 1.26 |  | 3.02 | c, i
61-0182 | 2020-11-06 15:45 | EST | 0.869 |  | 11.935 |  | 9.41 |  | 104.2 |  | 44066.7 |  | 28.38 |  | 7.81 |  | 1.25 |  | 2.8 | c, i
61-0182 | 2020-11-06 16:00 | EST | 0.873 |  | 11.936 |  | 9.39 |  | 104 |  | 44069.8 |  | 28.38 |  | 7.81 |  | 1.26 |  | 2.77 | c, i
61-0182 | 2020-11-06 16:15 | EST | 0.874 |  | 11.928 |  | 9.38 |  | 103.9 |  | 44099.8 |  | 28.4 |  | 7.81 |  | 1.2 |  | 2.64 | c, i
61-0182 | 2020-11-06 16:30 | EST | 0.871 |  | 11.917 |  | 9.36 |  | 103.7 |  | 44113.7 |  | 28.41 |  | 7.81 |  | 1.23 |  | 2.8 | c, i
61-0182 | 2020-11-06 16:45 | EST | 0.875 |  | 11.901 |  | 9.34 |  | 103.4 |  | 44143.5 |  | 28.43 |  | 7.8 |  | 1.12 |  | 2.9 | c, i
61-0182 | 2020-11-06 17:00 | EST | 0.878 |  | 11.891 |  | 9.35 |  | 103.5 |  | 44155.2 |  | 28.44 |  | 7.81 |  | 1.32 |  | 2.85 | c, i
61-0182 | 2020-11-06 17:15 | EST | 0.879 |  | 11.884 |  | 9.33 |  | 103.3 |  | 44152.8 |  | 28.44 |  | 7.81 |  | 1.4 |  | 3.04 | c, i
61-0182 | 2020-11-06 17:30 | EST | 0.879 |  | 11.875 |  | 9.33 |  | 103.2 |  | 44131.5 |  | 28.42 |  | 7.81 |  | 1.33 |  | 2.89 | c, i
61-0182 | 2020-11-06 17:45 | EST | 0.882 |  | 11.855 |  | 9.32 |  | 103 |  | 44100.9 |  | 28.4 |  | 7.81 |  | 1.39 |  | 3.02 | c, i
61-0182 | 2020-11-06 18:00 | EST | 0.881 |  | 11.834 |  | 9.32 |  | 103 |  | 44070.1 |  | 28.38 |  | 7.81 |  | 1.36 |  | 2.89 | c, i
61-0182 | 2020-11-06 18:15 | EST | 0.878 |  | 11.798 |  | 9.33 |  | 103 |  | 43977.1 |  | 28.31 |  | 7.81 |  | 1.36 |  | 2.97 | c, i
61-0182 | 2020-11-06 18:30 | EST | 0.881 |  | 11.807 |  | 9.32 |  | 103 |  | 43996.9 |  | 28.33 |  | 7.8 |  | 1.39 |  | 3.02 | c, i
61-0182 | 2020-11-06 18:45 | EST | 0.883 |  | 11.824 |  | 9.3 |  | 102.7 |  | 44064.2 |  | 28.37 |  | 7.8 |  | 1.52 |  | 3.3 | c, i
61-0182 | 2020-11-06 19:00 | EST | 0.884 |  | 11.765 |  | 9.25 |  | 102 |  | 44036.3 |  | 28.35 |  | 7.79 |  | 1.37 |  | 2.95 | c, i
61-0182 | 2020-11-06 19:15 | EST | 0.883 |  | 11.738 |  | 9.22 |  | 101.7 |  | 44000.5 |  | 28.33 |  | 7.79 |  | 1.29 |  | 2.74 | c, i
61-0182 | 2020-11-06 19:30 | EST | 0.884 |  | 11.726 |  | 9.22 |  | 101.6 |  | 43979.3 |  | 28.31 |  | 7.79 |  | 1.29 |  | 2.7 | c, i
61-0182 | 2020-11-06 19:45 | EST | 0.883 |  | 11.746 |  | 9.22 |  | 101.7 |  | 44005.1 |  | 28.33 |  | 7.79 |  | 1.3 |  | 2.79 | c, i
61-0182 | 2020-11-06 20:00 | EST | 0.886 |  | 11.75 |  | 9.25 |  | 101.9 |  | 43977.2 |  | 28.31 |  | 7.8 |  | 1.31 |  | 2.82 | c, i
61-0182 | 2020-11-06 20:15 | EST | 0.883 |  | 11.765 |  | 9.24 |  | 101.9 |  | 43997.6 |  | 28.32 |  | 7.8 |  | 1.35 |  | 3.07 | c, i
61-0182 | 2020-11-06 20:30 | EST | 0.884 |  | 11.77 |  | 9.24 |  | 102 |  | 44018.6 |  | 28.34 |  | 7.79 |  | 1.32 |  | 2.85 | c, i
61-0182 | 2020-11-06 20:45 | EST | 0.884 |  | 11.776 |  | 9.24 |  | 102 |  | 44042.9 |  | 28.36 |  | 7.8 |  | 1.24 |  | 2.79 | c, i
61-0182 | 2020-11-06 21:00 | EST | 0.887 |  | 11.778 |  | 9.23 |  | 101.9 |  | 44057.1 |  | 28.37 |  | 7.8 |  | 1.35 |  | 2.89 | c, i
61-0182 | 2020-11-06 21:15 | EST | 0.887 |  | 11.78 |  | 9.21 |  | 101.7 |  | 44081.4 |  | 28.39 |  | 7.8 |  | 1.37 |  | 2.95 | c, i
61-0182 | 2020-11-06 21:30 | EST | 0.886 |  | 11.781 |  | 9.22 |  | 101.7 |  | 44103.5 |  | 28.4 |  | 7.79 |  | 1.39 |  | 3.05 | c, i
61-0182 | 2020-11-06 21:45 | EST | 0.887 |  | 11.79 |  | 9.19 |  | 101.5 |  | 44126.4 |  | 28.42 |  | 7.79 |  | 1.44 |  | 3.53 | c, i
61-0182 | 2020-11-06 22:00 | EST | 0.889 |  | 11.765 |  | 9.18 |  | 101.3 |  | 44124.2 |  | 28.42 |  | 7.79 |  | 1.41 |  | 3.15 | c, i
61-0182 | 2020-11-06 22:15 | EST | 0.888 |  | 11.758 |  | 9.15 |  | 101 |  | 44134.8 |  | 28.42 |  | 7.79 |  | 1.45 |  | 3.33 | c, i
61-0182 | 2020-11-06 22:30 | EST | 0.885 |  | 11.76 |  | 9.13 |  | 100.7 |  | 44167.5 |  | 28.45 |  | 7.79 |  | 1.5 |  | 3.33 | c, i
61-0182 | 2020-11-06 22:45 | EST | 0.886 |  | 11.793 |  | 9.14 |  | 100.9 |  | 44175.8 |  | 28.45 |  | 7.79 |  | 1.53 |  | 3.59 | c, i
61-0182 | 2020-11-06 23:00 | EST | 0.885 |  | 11.798 |  | 9.11 |  | 100.7 |  | 44210.3 |  | 28.48 |  | 7.79 |  | 1.45 |  | 3.41 | c, i
61-0182 | 2020-11-06 23:15 | EST | 0.885 |  | 11.795 |  | 9.12 |  | 100.7 |  | 44254 |  | 28.51 |  | 7.79 |  | 1.4 |  | 3.04 | c, i
61-0182 | 2020-11-06 23:30 | EST | 0.884 |  | 11.789 |  | 9.1 |  | 100.5 |  | 44251.1 |  | 28.51 |  | 7.79 |  | 1.33 |  | 2.97 | c, i
61-0182 | 2020-11-06 23:45 | EST | 0.884 |  | 11.775 |  | 9.08 |  | 100.3 |  | 44227.8 |  | 28.49 |  | 7.79 |  | 1.32 |  | 2.88 | c, i
61-0182 | 2020-11-07 | EST | 0.889 |  | 11.778 |  | 9.07 |  | 100.2 |  | 44232 |  | 28.49 |  | 7.78 |  | 1.32 |  | 2.89 | c, i
61-0182 | 2020-11-07 00:15 | EST | 0.885 |  | 11.785 |  | 9.06 |  | 100.1 |  | 44249.6 |  | 28.51 |  | 7.78 |  | 1.31 |  | 2.91 | c, i
61-0182 | 2020-11-07 00:30 | EST | 0.884 |  | 11.778 |  | 9.04 |  | 99.9 |  | 44260.6 |  | 28.51 |  | 7.78 |  | 1.28 |  | 2.89 | c, i
61-0182 | 2020-11-07 00:45 | EST | 0.882 |  | 11.778 |  | 9.07 |  | 100.3 |  | 44256.8 |  | 28.51 |  | 7.78 |  | 1.25 |  | 2.83 | c, i
61-0182 | 2020-11-07 01:00 | EST | 0.884 |  | 11.764 |  | 9.08 |  | 100.2 |  | 44244.7 |  | 28.5 |  | 7.79 |  | 1.28 |  | 2.78 | c, i
61-0182 | 2020-11-07 01:15 | EST | 0.882 |  | 11.755 |  | 9.09 |  | 100.3 |  | 44246 |  | 28.5 |  | 7.79 |  | 1.33 |  | 2.88 | c, i
61-0182 | 2020-11-07 01:30 | EST | 0.881 |  | 11.743 |  | 9.14 |  | 100.9 |  | 44149.8 |  | 28.43 |  | 7.79 |  | 1.43 |  | 3.16 | c, i
61-0182 | 2020-11-07 01:45 | EST | 0.88 |  | 11.749 |  | 9.15 |  | 100.9 |  | 44121.4 |  | 28.41 |  | 7.79 |  | 1.44 |  | 3.38 | c, i
61-0182 | 2020-11-07 02:00 | EST | 0.881 |  | 11.742 |  | 9.15 |  | 101 |  | 44058.1 |  | 28.37 |  | 7.79 |  | 1.42 |  | 3.24 | c, i
61-0182 | 2020-11-07 02:15 | EST | 0.881 |  | 11.731 |  | 9.15 |  | 100.9 |  | 44021.4 |  | 28.34 |  | 7.79 |  | 1.41 |  | 3.18 | c, i
61-0182 | 2020-11-07 02:30 | EST | 0.882 |  | 11.712 |  | 9.16 |  | 100.9 |  | 43933.1 |  | 28.28 |  | 7.79 |  | 1.35 |  | 3.06 | c, i
61-0182 | 2020-11-07 02:45 | EST | 0.88 |  | 11.692 |  | 9.16 |  | 100.8 |  | 43871.5 |  | 28.23 |  | 7.79 |  | 1.35 |  | 3.12 | c, i
61-0182 | 2020-11-07 03:00 | EST | 0.877 |  | 11.687 |  | 9.18 |  | 101 |  | 43780.3 |  | 28.17 |  | 7.8 |  | 1.39 |  | 3.23 | c, i
61-0182 | 2020-11-07 03:15 | EST | 0.876 |  | 11.682 |  | 9.18 |  | 101 |  | 43756.8 |  | 28.15 |  | 7.8 |  | 1.35 |  | 3.07 | c, i
61-0182 | 2020-11-07 03:30 | EST | 0.879 |  | 11.683 |  | 9.17 |  | 100.9 |  | 43748.4 |  | 28.14 |  | 7.8 |  | 1.34 |  | 3.05 | c, i
61-0182 | 2020-11-07 03:45 | EST | 0.875 |  | 11.68 |  | 9.15 |  | 100.6 |  | 43717.2 |  | 28.12 |  | 7.8 |  | 1.43 |  | 3.39 | c, i
61-0182 | 2020-11-07 04:00 | EST | 0.875 |  | 11.709 |  | 9.06 |  | 99.6 |  | 43605.4 |  | 28.04 |  | 7.79 |  | 1.3 |  | 2.98 | c, i
61-0182 | 2020-11-07 04:15 | EST | 0.878 |  | 11.723 |  | 9.05 |  | 99.6 |  | 43591.9 |  | 28.03 |  | 7.78 |  | 1.21 |  | 2.72 | c, i
61-0182 | 2020-11-07 04:30 | EST | 0.878 |  | 11.737 |  | 9.04 |  | 99.4 |  | 43349.3 |  | 27.86 |  | 7.78 |  | 1.27 |  | 2.9 | c, i
61-0182 | 2020-11-07 04:45 | EST | 0.881 |  | 11.773 |  | 9.03 |  | 99.3 |  | 43253.2 |  | 27.8 |  | 7.78 |  | 1.26 |  | 3 | c, i
61-0182 | 2020-11-07 05:00 | EST | 0.881 |  | 11.8 |  | 9.04 |  | 99.5 |  | 43136.6 |  | 27.71 |  | 7.77 |  | 1.31 |  | 3.2 | c, i
61-0182 | 2020-11-07 05:15 | EST | 0.88 |  | 11.812 |  | 8.97 |  | 98.6 |  | 42989.4 |  | 27.61 |  | 7.77 |  | 1.32 |  | 3.29 | c, i
61-0182 | 2020-11-07 05:30 | EST | 0.88 |  | 11.762 |  | 8.91 |  | 97.8 |  | 42895.7 |  | 27.54 |  | 7.77 |  | 1.17 |  | 2.83 | c, i
61-0182 | 2020-11-07 05:45 | EST | 0.883 |  | 11.751 |  | 8.95 |  | 98.2 |  | 42919.5 |  | 27.56 |  | 7.77 |  | 1.31 |  | 3.3 | c, i
61-0182 | 2020-11-07 06:00 | EST | 0.89 |  | 11.737 |  | 8.87 |  | 97.3 |  | 42938.1 |  | 27.57 |  | 7.77 |  | 1.14 |  | 2.78 | c, i
61-0182 | 2020-11-07 06:15 | EST | 0.892 |  | 11.798 |  | 8.85 |  | 97.4 |  | 43153.4 |  | 27.73 |  | 7.76 |  | 1.4 |  | 3.42 | c, i
61-0182 | 2020-11-07 06:30 | EST | 0.89 |  | 11.772 |  | 8.91 |  | 98 |  | 43151.1 |  | 27.72 |  | 7.77 |  | 1.31 |  | 3.2 | c, i
61-0182 | 2020-11-07 06:45 | EST | 0.892 |  | 11.803 |  | 8.97 |  | 98.8 |  | 43328.7 |  | 27.85 |  | 7.77 |  | 1.36 |  | 3.18 | c, i
61-0182 | 2020-11-07 07:00 | EST | 0.892 |  | 11.75 |  | 9.03 |  | 99.3 |  | 43324.1 |  | 27.84 |  | 7.78 |  | 1.25 |  | 3.3 | c, i
61-0182 | 2020-11-07 07:15 | EST | 0.895 |  | 11.725 |  | 9.05 |  | 99.5 |  | 43343.7 |  | 27.86 |  | 7.78 |  | 1.22 |  | 2.83 | c, i
61-0182 | 2020-11-07 07:30 | EST | 0.898 |  | 11.731 |  | 9.08 |  | 99.8 |  | 43384.3 |  | 27.89 |  | 7.78 |  | 1.29 |  | 3.05 | c, i
61-0182 | 2020-11-07 07:45 | EST | 0.9 |  | 11.719 |  | 9.07 |  | 99.8 |  | 43449.7 |  | 27.93 |  | 7.78 |  | 1.23 |  | 2.89 | c, i
61-0182 | 2020-11-07 08:00 | EST | 0.901 |  | 11.722 |  | 9.08 |  | 99.8 |  | 43471.5 |  | 27.95 |  | 7.78 |  | 1.26 |  | 2.98 | c, i
61-0182 | 2020-11-07 08:15 | EST | 0.901 |  | 11.743 |  | 9.08 |  | 99.8 |  | 43483.2 |  | 27.96 |  | 7.78 |  | 1.31 |  | 3.04 | c, i
61-0182 | 2020-11-07 08:30 | EST | 0.901 |  | 11.769 |  | 9.08 |  | 99.9 |  | 43488.3 |  | 27.96 |  | 7.79 |  | 1.24 |  | 2.91 | c, i
61-0182 | 2020-11-07 08:45 | EST | 0.901 |  | 11.791 |  | 9.07 |  | 99.9 |  | 43508.6 |  | 27.98 |  | 7.78 |  | 1.31 |  | 2.91 | c, i
61-0182 | 2020-11-07 09:00 | EST | 0.901 |  | 11.828 |  | 9.1 |  | 100.2 |  | 43466.6 |  | 27.95 |  | 7.79 |  | 1.22 |  | 2.99 | c, i
61-0182 | 2020-11-07 09:15 | EST | 0.901 |  | 11.866 |  | 9.17 |  | 101.1 |  | 43475.9 |  | 27.96 |  | 7.79 |  | 1.17 |  | 2.7 | c, i
61-0182 | 2020-11-07 09:30 | EST | 0.902 |  | 11.841 |  | 9.18 |  | 101.2 |  | 43475.6 |  | 27.96 |  | 7.79 |  | 1.21 |  | 2.97 | c, i
61-0182 | 2020-11-07 09:45 | EST | 0.903 |  | 11.827 |  | 9.02 |  | 99.4 |  | 43409.5 |  | 27.91 |  | 7.78 |  | 0.94 |  | 2.16 | c, i
61-0182 | 2020-11-07 10:00 | EST | 0.903 |  | 11.841 |  | 9.01 |  | 99.3 |  | 43401.2 |  | 27.9 |  | 7.77 |  | 0.98 |  | 2.27 | c, i
61-0182 | 2020-11-07 10:15 | EST | 0.901 |  | 11.827 |  | 9.06 |  | 99.9 |  | 43407.7 |  | 27.91 |  | 7.77 |  | 1.11 |  | 2.68 | c, i
61-0182 | 2020-11-07 10:30 | EST | 0.901 |  | 11.928 |  | 9.08 |  | 100.3 |  | 43349.7 |  | 27.87 |  | 7.78 |  | 1.17 |  | 2.8 | c, i
61-0182 | 2020-11-07 10:45 | EST | 0.902 |  | 11.986 |  | 9.07 |  | 100.2 |  | 43286.1 |  | 27.83 |  | 7.78 |  | 1.44 |  | 3.5 | c, i
61-0182 | 2020-11-07 11:00 | EST | 0.902 |  | 11.937 |  | 9.08 |  | 100.2 |  | 43310.1 |  | 27.84 |  | 7.78 |  | 1.2 |  | 2.91 | c, i
61-0182 | 2020-11-07 11:15 | EST | 0.901 |  | 12.037 |  | 9.15 |  | 101.2 |  | 43293.4 |  | 27.83 |  | 7.78 |  | 1.16 |  | 2.76 | c, i
61-0182 | 2020-11-07 11:30 | EST | 0.899 |  | 12.269 |  | 9.09 |  | 101 |  | 43229.6 |  | 27.8 |  | 7.78 |  | 0.94 |  | 2.14 | c, i
61-0182 | 2020-11-07 11:45 | EST | 0.896 |  | 12.262 |  | 9.11 |  | 101.2 |  | 43197.5 |  | 27.77 |  | 7.77 |  | 1.02 |  | 2.42 | c, i
61-0182 | 2020-11-07 12:00 | EST | 0.894 |  | 12.227 |  | 9.13 |  | 101.3 |  | 43189.5 |  | 27.77 |  | 7.78 |  | 1.17 |  | 2.98 | c, i
61-0182 | 2020-11-07 12:15 | EST | 0.892 |  | 12.257 |  | 9.14 |  | 101.6 |  | 43161.8 |  | 27.75 |  | 7.78 |  | 1 |  | 2.5 | c, i
61-0182 | 2020-11-07 12:30 | EST | 0.893 |  | 12.55 |  | 9.07 |  | 101.4 |  | 43059.3 |  | 27.69 |  | 7.77 |  | 0.9 |  | 2.09 | c, i
61-0182 | 2020-11-07 12:45 | EST | 0.889 |  | 12.514 |  | 9.17 |  | 102.4 |  | 43056.6 |  | 27.68 |  | 7.77 |  | 0.99 |  | 2.5 | c, i
61-0182 | 2020-11-07 13:00 | EST | 0.887 |  | 12.114 |  | 9.34 |  | 103.5 |  | 43315.7 |  | 27.85 |  | 7.8 |  | 1.3 |  | 2.86 | c, i
61-0182 | 2020-11-07 13:15 | EST | 0.886 |  | 12.335 |  | 9.29 |  | 103.4 |  | 43161.4 |  | 27.75 |  | 7.79 |  | 1.18 |  | 2.84 | c, i
61-0182 | 2020-11-07 13:30 | EST | 0.885 |  | 12.134 |  | 9.38 |  | 104 |  | 43329.3 |  | 27.86 |  | 7.8 |  | 1.31 |  | 2.96 | c, i
61-0182 | 2020-11-07 13:45 | EST | 0.885 |  | 12.103 |  | 9.41 |  | 104.3 |  | 43357.8 |  | 27.88 |  | 7.81 |  | 1.35 |  | 3.1 | c, i
61-0182 | 2020-11-07 14:00 | EST | 0.88 |  | 12.155 |  | 9.46 |  | 104.9 |  | 43311.1 |  | 27.85 |  | 7.81 |  | 1.5 |  | 3.37 | c, i
61-0182 | 2020-11-07 14:15 | EST | 0.879 |  | 12.026 |  | 9.53 |  | 105.5 |  | 43385.8 |  | 27.9 |  | 7.82 |  | 1.54 |  | 3.53 | c, i
61-0182 | 2020-11-07 14:30 | EST | 0.879 |  | 12.095 |  | 9.49 |  | 105.1 |  | 43302.2 |  | 27.84 |  | 7.81 |  | 1.47 |  | 3.46 | c, i
61-0182 | 2020-11-07 14:45 | EST | 0.878 |  | 12.093 |  | 9.54 |  | 105.7 |  | 43344.1 |  | 27.87 |  | 7.82 |  | 1.6 |  | 3.65 | c, i
61-0182 | 2020-11-07 15:00 | EST | 0.879 |  | 12.311 |  | 9.52 |  | 105.9 |  | 43174.2 |  | 27.76 |  | 7.81 |  | 1.56 |  | 3.62 | c, i
61-0182 | 2020-11-07 15:15 | EST | 0.882 |  | 12.402 |  | 9.5 |  | 105.8 |  | 43105.6 |  | 27.71 |  | 7.81 |  | 1.52 |  | 3.56 | c, i
61-0182 | 2020-11-07 15:30 | EST | 0.881 |  | 12.273 |  | 9.52 |  | 105.8 |  | 43229.2 |  | 27.8 |  | 7.81 |  | 1.42 |  | 3.09 | c, i
61-0182 | 2020-11-07 15:45 | EST | 0.882 |  | 12.398 |  | 9.45 |  | 105.2 |  | 42969.1 |  | 27.62 |  | 7.8 |  | 1.56 |  | 3.66 | c, i
61-0182 | 2020-11-07 16:00 | EST | 0.88 |  | 12.398 |  | 9.48 |  | 105.5 |  | 42957.9 |  | 27.61 |  | 7.8 |  | 1.63 |  | 4.07 | c, i
61-0182 | 2020-11-07 16:15 | EST | 0.881 |  | 12.298 |  | 9.39 |  | 104.2 |  | 42858.1 |  | 27.53 |  | 7.8 |  | 1.76 |  | 4.27 | c, i
61-0182 | 2020-11-07 16:30 | EST | 0.885 |  | 12.623 |  | 9.33 |  | 104.2 |  | 42636.1 |  | 27.39 |  | 7.79 |  | 1.57 |  | 3.68 | c, i
61-0182 | 2020-11-07 16:45 | EST | 0.884 |  | 12.602 |  | 9.29 |  | 103.7 |  | 42579.5 |  | 27.35 |  | 7.79 |  | 1.53 |  | 3.67 | c, i
61-0182 | 2020-11-07 17:00 | EST | 0.884 |  | 12.555 |  | 9.3 |  | 103.6 |  | 42543.3 |  | 27.32 |  | 7.79 |  | 1.48 |  | 3.15 | c, i
61-0182 | 2020-11-07 17:15 | EST | 0.887 |  | 12.476 |  | 9.38 |  | 104.3 |  | 42394.1 |  | 27.21 |  | 7.79 |  | 1.41 |  | 3.2 | c, i
61-0182 | 2020-11-07 17:30 | EST | 0.888 |  | 12.891 |  | 9.27 |  | 103.8 |  | 41936.4 |  | 26.9 |  | 7.78 |  | 1.77 |  | 4.17 | c, i
61-0182 | 2020-11-07 17:45 | EST | 0.89 |  | 12.889 |  | 9.22 |  | 103.1 |  | 41691.2 |  | 26.72 |  | 7.77 |  | 1.6 |  | 3.69 | c, i
61-0182 | 2020-11-07 18:00 | EST | 0.892 |  | 12.766 |  | 9.19 |  | 102.5 |  | 41703 |  | 26.73 |  | 7.77 |  | 1.62 |  | 3.77 | c, i
61-0182 | 2020-11-07 18:15 | EST | 0.892 |  | 12.632 |  | 9.17 |  | 102.1 |  | 41750.1 |  | 26.76 |  | 7.77 |  | 1.44 |  | 3.24 | c, i
61-0182 | 2020-11-07 18:30 | EST | 0.893 |  | 12.427 |  | 9.12 |  | 101 |  | 41788.5 |  | 26.78 |  | 7.77 |  | 1.33 |  | 3.03 | c, i
61-0182 | 2020-11-07 18:45 | EST | 0.894 |  | 12.305 |  | 9.05 |  | 100 |  | 41798.9 |  | 26.78 |  | 7.76 |  | 1.24 |  | 2.74 | c, i
61-0182 | 2020-11-07 19:00 | EST | 0.894 |  | 12.235 |  | 9.04 |  | 99.8 |  | 41768 |  | 26.76 |  | 7.76 |  | 1.21 |  | 2.66 | c, i
61-0182 | 2020-11-07 19:15 | EST | 0.894 |  | 12.342 |  | 9.09 |  | 100.5 |  | 41810.5 |  | 26.79 |  | 7.77 |  | 1.47 |  | 3.41 | c, i
61-0182 | 2020-11-07 19:30 | EST | 0.894 |  | 12.338 |  | 9.05 |  | 100.1 |  | 41869.4 |  | 26.83 |  | 7.77 |  | 1.38 |  | 3.11 | c, i
61-0182 | 2020-11-07 19:45 | EST | 0.896 |  | 12.326 |  | 9.03 |  | 99.9 |  | 41928.9 |  | 26.88 |  | 7.77 |  | 1.45 |  | 3.31 | c, i
61-0182 | 2020-11-07 20:00 | EST | 0.894 |  | 12.329 |  | 9.11 |  | 100.8 |  | 41915.4 |  | 26.87 |  | 7.77 |  | 1.4 |  | 3.1 | c, i
61-0182 | 2020-11-07 20:15 | EST | 0.895 |  | 12.26 |  | 8.99 |  | 99.3 |  | 41923 |  | 26.87 |  | 7.76 |  | 1.45 |  | 3.3 | c, i
61-0182 | 2020-11-07 20:30 | EST | 0.894 |  | 12.184 |  | 8.93 |  | 98.6 |  | 42137.7 |  | 27.02 |  | 7.76 |  | 1.32 |  | 2.85 | c, i
61-0182 | 2020-11-07 20:45 | EST | 0.895 |  | 12.151 |  | 8.92 |  | 98.2 |  | 41847.4 |  | 26.81 |  | 7.75 |  | 1.18 |  | 2.6 | c, i
61-0182 | 2020-11-07 21:00 | EST | 0.897 |  | 12.129 |  | 8.96 |  | 98.6 |  | 41742.6 |  | 26.74 |  | 7.76 |  | 1.29 |  | 2.97 | c, i
61-0182 | 2020-11-07 21:15 | EST | 0.897 |  | 12.097 |  | 8.88 |  | 97.7 |  | 41721.1 |  | 26.72 |  | 7.75 |  | 1.36 |  | 3.27 | c, i
61-0182 | 2020-11-07 21:30 | EST | 0.896 |  | 12.109 |  | 8.9 |  | 97.9 |  | 41819 |  | 26.79 |  | 7.75 |  | 2.03 |  | 4.42 | c, i
61-0182 | 2020-11-07 21:45 | EST | 0.896 |  | 12.017 |  | 8.9 |  | 97.7 |  | 41650.2 |  | 26.67 |  | 7.76 |  | 1.46 |  | 3.37 | c, i
61-0182 | 2020-11-07 22:00 | EST | 0.898 |  | 12.142 |  | 9.01 |  | 99.4 |  | 42086.9 |  | 26.98 |  | 7.77 |  | 1.87 |  | 4.55 | c, i
61-0182 | 2020-11-07 22:15 | EST | 0.897 |  | 12.332 |  | 9.24 |  | 102.6 |  | 42725.8 |  | 27.44 |  | 7.8 |  | 2.15 |  | 5.41 | c, i
61-0182 | 2020-11-07 22:30 | EST | 0.896 |  | 12.367 |  | 9.3 |  | 103.5 |  | 43056.7 |  | 27.68 |  | 7.8 |  | 2.18 |  | 5.6 | c, i
61-0182 | 2020-11-07 22:45 | EST | 0.897 |  | 12.329 |  | 9.12 |  | 101.1 |  | 42493.5 |  | 27.28 |  | 7.78 |  | 2.55 |  | 6.87 | c, i
61-0182 | 2020-11-07 23:00 | EST | 0.898 |  | 12.125 |  | 8.97 |  | 98.7 |  | 41694.8 |  | 26.7 |  | 7.76 |  | 1.88 |  | 4.81 | c, i
61-0182 | 2020-11-07 23:15 | EST | 0.898 |  | 12.093 |  | 8.98 |  | 98.7 |  | 41533.1 |  | 26.59 |  | 7.76 |  | 1.92 |  | 5 | c, i
61-0182 | 2020-11-07 23:30 | EST | 0.9 |  | 12.032 |  | 8.96 |  | 98.2 |  | 41332.4 |  | 26.44 |  | 7.75 |  | 1.39 |  | 3.77 | c, i
61-0182 | 2020-11-07 23:45 | EST | 0.901 |  | 12.079 |  | 8.96 |  | 98.4 |  | 41318.2 |  | 26.44 |  | 7.75 |  | 1.55 |  | 4.08 | c, i
61-0182 | 2020-11-08 | EST | 0.902 |  | 12.122 |  | 8.9 |  | 97.9 |  | 41661.4 |  | 26.68 |  | 7.74 |  | 1.67 |  | 4.41 | c, i
61-0182 | 2020-11-08 00:15 | EST | 0.902 |  | 12.156 |  | 8.83 |  | 97.3 |  | 41868.3 |  | 26.83 |  | 7.75 |  | 1.73 |  | 4.43 | c, i
61-0182 | 2020-11-08 00:30 | EST | 0.902 |  | 12.387 |  | 9.21 |  | 102.5 |  | 42788 |  | 27.49 |  | 7.78 |  | 2.25 |  | 5.95 | c, i
61-0182 | 2020-11-08 00:45 | EST | 0.903 |  | 12.393 |  | 9.2 |  | 102.3 |  | 42690.1 |  | 27.42 |  | 7.78 |  | 2.2 |  | 5.79 | c, i
61-0182 | 2020-11-08 01:00 | EST | 0.904 |  | 12.389 |  | 9.17 |  | 101.9 |  | 42624.2 |  | 27.37 |  | 7.78 |  | 2.02 |  | 5.5 | c, i
61-0182 | 2020-11-08 01:15 | EST | 0.905 |  | 12.391 |  | 9.19 |  | 102 |  | 42503.7 |  | 27.29 |  | 7.78 |  | 2.19 |  | 5.77 | c, i
61-0182 | 2020-11-08 01:30 | EST | 0.908 |  | 12.396 |  | 9.27 |  | 103.1 |  | 42679.4 |  | 27.41 |  | 7.79 |  | 2.09 |  | 5.48 | c, i
61-0182 | 2020-11-08 01:45 | EST | 0.91 |  | 12.325 |  | 9.12 |  | 101 |  | 42196.2 |  | 27.07 |  | 7.77 |  | 1.88 |  | 5.06 | c, i
61-0182 | 2020-11-08 02:00 | EST | 0.91 |  | 12.406 |  | 9.24 |  | 102.6 |  | 42385.1 |  | 27.2 |  | 7.78 |  | 1.8 |  | 4.82 | c, i
61-0182 | 2020-11-08 02:15 | EST | 0.91 |  | 12.41 |  | 9.27 |  | 103.1 |  | 42615.9 |  | 27.37 |  | 7.78 |  | 1.8 |  | 4.8 | c, i
61-0182 | 2020-11-08 02:30 | EST | 0.909 |  | 12.367 |  | 9.29 |  | 103.3 |  | 42992.2 |  | 27.63 |  | 7.78 |  | 2.02 |  | 5.29 | c, i
61-0182 | 2020-11-08 02:45 | EST | 0.909 |  | 12.344 |  | 9.31 |  | 103.6 |  | 43058.1 |  | 27.68 |  | 7.79 |  | 1.98 |  | 4.99 | c, i
61-0182 | 2020-11-08 03:00 | EST | 0.909 |  | 12.379 |  | 9.3 |  | 103.5 |  | 43024.9 |  | 27.66 |  | 7.79 |  | 1.98 |  | 5.25 | c, i
61-0182 | 2020-11-08 03:15 | EST | 0.91 |  | 12.349 |  | 9.28 |  | 103.2 |  | 43007.2 |  | 27.64 |  | 7.78 |  | 1.91 |  | 4.84 | c, i
61-0182 | 2020-11-08 03:30 | EST | 0.91 |  | 12.37 |  | 9.27 |  | 103.1 |  | 42961.7 |  | 27.61 |  | 7.78 |  | 1.66 |  | 4.25 | c, i
61-0182 | 2020-11-08 03:45 | EST | 0.909 |  | 12.386 |  | 9.26 |  | 103 |  | 42861.6 |  | 27.54 |  | 7.78 |  | 1.71 |  | 4.44 | c, i
61-0182 | 2020-11-08 04:00 | EST | 0.911 |  | 12.376 |  | 9.25 |  | 102.8 |  | 42713.7 |  | 27.43 |  | 7.78 |  | 1.8 |  | 4.75 | c, i
61-0182 | 2020-11-08 04:15 | EST | 0.913 |  | 11.49 |  | 9.02 |  | 97.5 |  | 40936.4 |  | 26.14 |  | 7.74 |  | 1.3 |  | 3.22 | c, i
61-0182 | 2020-11-08 04:30 | EST | 0.913 |  | 11.705 |  | 8.94 |  | 97.2 |  | 41104.5 |  | 26.27 |  | 7.74 |  | 1.35 |  | 3.82 | c, i
61-0182 | 2020-11-08 04:45 | EST | 0.915 |  | 11.998 |  | 9 |  | 98.6 |  | 41234 |  | 26.37 |  | 7.75 |  | 1.48 |  | 3.85 | c, i
61-0182 | 2020-11-08 05:00 | EST | 0.915 |  | 12.283 |  | 9.1 |  | 100.7 |  | 42210.7 |  | 27.07 |  | 7.78 |  | 1.83 |  | 5 | c, i
61-0182 | 2020-11-08 05:15 | EST | 0.921 |  | 12.226 |  | 9.09 |  | 100.4 |  | 41904.7 |  | 26.86 |  | 7.77 |  | 1.6 |  | 3.96 | c, i
61-0182 | 2020-11-08 05:30 | EST | 0.922 |  | 12.051 |  | 9.08 |  | 99.8 |  | 41883.1 |  | 26.83 |  | 7.77 |  | 1.52 |  | 3.87 | c, i
61-0182 | 2020-11-08 05:45 | EST | 0.925 |  | 12.068 |  | 9.05 |  | 99.3 |  | 41287.4 |  | 26.41 |  | 7.76 |  | 1.28 |  | 3.29 | c, i
61-0182 | 2020-11-08 06:00 | EST | 0.922 |  | 12.169 |  | 9.06 |  | 99.6 |  | 41190.4 |  | 26.35 |  | 7.75 |  | 1.25 |  | 2.78 | c, i
61-0182 | 2020-11-08 06:15 | EST | 0.924 |  | 12.143 |  | 8.85 |  | 97 |  | 40779.5 |  | 26.06 |  | 7.73 |  | 1.14 |  | 2.76 | c, i
61-0182 | 2020-11-08 06:30 | EST | 0.925 |  | 12.156 |  | 8.85 |  | 97.2 |  | 41188.7 |  | 26.35 |  | 7.74 |  | 1.33 |  | 3.5 | c, i
61-0182 | 2020-11-08 06:45 | EST | 0.925 |  | 11.729 |  | 8.81 |  | 95.2 |  | 39737.7 |  | 25.31 |  | 7.72 |  | 0.98 |  | 2.1 | c, i
61-0182 | 2020-11-08 07:00 | EST | 0.93 |  | 11.695 |  | 8.69 |  | 93.8 |  | 39251.9 |  | 24.97 |  | 7.71 |  | 0.81 |  | 1.74 | c, i
61-0182 | 2020-11-08 07:15 | EST | 0.933 |  | 11.948 |  | 8.71 |  | 94.6 |  | 39567.4 |  | 25.2 |  | 7.71 |  | 0.9 |  | 1.99 | c, i
61-0182 | 2020-11-08 07:30 | EST | 0.933 |  | 11.982 |  | 8.77 |  | 95.5 |  | 40035.3 |  | 25.53 |  | 7.72 |  | 1.13 |  | 2.79 | c, i
61-0182 | 2020-11-08 07:45 | EST | 0.936 |  | 11.967 |  | 8.8 |  | 95.8 |  | 40017 |  | 25.51 |  | 7.72 |  | 1.22 |  | 2.14 | c, i
61-0182 | 2020-11-08 08:00 | EST | 0.937 |  | 12.013 |  | 8.81 |  | 96.1 |  | 40198.9 |  | 25.64 |  | 7.73 |  | 1.16 |  | 2.66 | c, i
61-0182 | 2020-11-08 08:15 | EST | 0.938 |  | 12.052 |  | 8.84 |  | 96.6 |  | 40556.5 |  | 25.9 |  | 7.73 |  | 1.19 |  | 3.06 | c, i
61-0182 | 2020-11-08 08:30 | EST | 0.939 |  | 12.089 |  | 8.87 |  | 97.1 |  | 40747.8 |  | 26.03 |  | 7.73 |  | 1.21 |  | 2.72 | c, i
61-0182 | 2020-11-08 08:45 | EST | 0.938 |  | 12.107 |  | 8.88 |  | 97.3 |  | 40836.4 |  | 26.1 |  | 7.73 |  | 1.17 |  | 2.56 | c, i
61-0182 | 2020-11-08 09:00 | EST | 0.94 |  | 12.122 |  | 8.96 |  | 98.2 |  | 40991.6 |  | 26.21 |  | 7.74 |  | 1.21 |  | 2.62 | c, i
61-0182 | 2020-11-08 09:15 | EST | 0.941 |  | 12.145 |  | 8.89 |  | 97.6 |  | 41070.2 |  | 26.26 |  | 7.74 |  | 1.11 |  | 2.7 | c, i
61-0182 | 2020-11-08 09:30 | EST | 0.942 |  | 12.171 |  | 8.87 |  | 97.5 |  | 41149.3 |  | 26.32 |  | 7.74 |  | 1.08 |  | 2.47 | c, i
61-0182 | 2020-11-08 09:45 | EST | 0.942 |  | 12.21 |  | 8.81 |  | 96.9 |  | 41098.4 |  | 26.28 |  | 7.73 |  | 1.19 |  | 2.72 | c, i
61-0182 | 2020-11-08 10:00 | EST | 0.942 |  | 12.269 |  | 8.98 |  | 99.1 |  | 41627.6 |  | 26.66 |  | 7.76 |  | 1.2 |  | 2.68 | c, i
61-0182 | 2020-11-08 10:15 | EST | 0.943 |  | 12.292 |  | 9.16 |  | 101.2 |  | 41950 |  | 26.89 |  | 7.78 |  | 1.16 |  | 2.5 | c, i
61-0182 | 2020-11-08 10:30 | EST | 0.943 |  | 12.281 |  | 9.18 |  | 101.4 |  | 41857.3 |  | 26.82 |  | 7.78 |  | 1.2 |  | 2.67 | c, i
61-0182 | 2020-11-08 10:45 | EST | 0.942 |  | 12.296 |  | 9.18 |  | 101.4 |  | 41720.9 |  | 26.73 |  | 7.78 |  | 1.14 |  | 2.39 | c, i
61-0182 | 2020-11-08 11:00 | EST | 0.941 |  | 12.284 |  | 9.2 |  | 101.6 |  | 41614.5 |  | 26.65 |  | 7.78 |  | 1.14 |  | 2.39 | c, i
61-0182 | 2020-11-08 11:15 | EST | 0.939 |  | 12.356 |  | 9.12 |  | 100.7 |  | 41352.6 |  | 26.47 |  | 7.76 |  | 1.39 |  | 3.12 | c, i
61-0182 | 2020-11-08 11:30 | EST | 0.936 |  | 12.388 |  | 9.05 |  | 100 |  | 41363.6 |  | 26.48 |  | 7.76 |  | 1.41 |  | 3.27 | c, i
61-0182 | 2020-11-08 11:45 | EST | 0.933 |  | 12.466 |  | 9.17 |  | 101.4 |  | 41099 |  | 26.29 |  | 7.76 |  | 1.35 |  | 3.13 | c, i
61-0182 | 2020-11-08 12:00 | EST | 0.936 |  | 12.538 |  | 9 |  | 99.5 |  | 40885.5 |  | 26.14 |  | 7.75 |  | 1.08 |  | 2.46 | c, i
61-0182 | 2020-11-08 12:15 | EST | 0.936 |  | 12.597 |  | 8.93 |  | 98.8 |  | 40852 |  | 26.12 |  | 7.75 |  | 1 |  | 2.4 | c, i
61-0182 | 2020-11-08 12:30 | EST | 0.935 |  | 12.656 |  | 8.93 |  | 99 |  | 40763.4 |  | 26.06 |  | 7.74 |  | 1.03 |  | 2.43 | c, i
61-0182 | 2020-11-08 12:45 | EST | 0.931 |  | 12.58 |  | 9.09 |  | 100.6 |  | 40885.5 |  | 26.15 |  | 7.76 |  | 1.14 |  | 2.53 | c, i
61-0182 | 2020-11-08 13:00 | EST | 0.933 |  | 12.375 |  | 9.34 |  | 103.1 |  | 41267.2 |  | 26.41 |  | 7.79 |  | 1.1 |  | 2.33 | c, i
61-0182 | 2020-11-08 13:15 | EST | 0.932 |  | 12.395 |  | 9.36 |  | 103.4 |  | 41303.8 |  | 26.44 |  | 7.79 |  | 1.14 |  | 2.54 | c, i
61-0182 | 2020-11-08 13:30 | EST | 0.929 |  | 12.36 |  | 9.43 |  | 104.2 |  | 41467.5 |  | 26.55 |  | 7.8 |  | 1.19 |  | 2.61 | c, i
61-0182 | 2020-11-08 13:45 | EST | 0.928 |  | 12.372 |  | 9.46 |  | 104.7 |  | 41777.9 |  | 26.77 |  | 7.8 |  | 1.29 |  | 2.87 | c, i
61-0182 | 2020-11-08 14:00 | EST | 0.928 |  | 12.414 |  | 9.45 |  | 104.7 |  | 41813.5 |  | 26.8 |  | 7.8 |  | 1.26 |  | 2.92 | c, i
61-0182 | 2020-11-08 14:15 | EST | 0.929 |  | 12.387 |  | 9.46 |  | 104.6 |  | 41634.1 |  | 26.67 |  | 7.8 |  | 1.31 |  | 2.88 | c, i
61-0182 | 2020-11-08 14:30 | EST | 0.927 |  | 12.417 |  | 9.53 |  | 105.6 |  | 41928.9 |  | 26.88 |  | 7.81 |  | 1.34 |  | 2.92 | c, i
61-0182 | 2020-11-08 14:45 | EST | 0.926 |  | 12.418 |  | 9.5 |  | 105.2 |  | 41577 |  | 26.63 |  | 7.8 |  | 1.31 |  | 3.07 | c, i
61-0182 | 2020-11-08 15:00 | EST | 0.926 |  | 12.416 |  | 9.48 |  | 104.9 |  | 41484.9 |  | 26.56 |  | 7.8 |  | 1.3 |  | 3.04 | c, i
61-0182 | 2020-11-08 15:15 | EST | 0.927 |  | 12.445 |  | 9.44 |  | 104.4 |  | 41244.6 |  | 26.4 |  | 7.79 |  | 1.33 |  | 3.13 | c, i
61-0182 | 2020-11-08 15:30 | EST | 0.925 |  | 12.431 |  | 9.47 |  | 104.6 |  | 41157.5 |  | 26.33 |  | 7.79 |  | 1.27 |  | 2.94 | c, i
61-0182 | 2020-11-08 15:45 | EST | 0.924 |  | 12.504 |  | 9.9 |  | 110.3 |  | 42649.9 |  | 27.39 |  | 7.85 |  | 1.25 |  | 2.88 | c, i
61-0182 | 2020-11-08 16:00 | EST | 0.924 |  | 12.517 |  | 9.86 |  | 109.9 |  | 42536.3 |  | 27.31 |  | 7.84 |  | 1.27 |  | 2.84 | c, i
61-0182 | 2020-11-08 16:15 | EST | 0.926 |  | 12.37 |  | 9.75 |  | 108 |  | 42012.4 |  | 26.94 |  | 7.83 |  | 1.12 |  | 2.54 | c, i
61-0182 | 2020-11-08 16:30 | EST | 0.927 |  | 12.408 |  | 9.69 |  | 107.4 |  | 42018.1 |  | 26.94 |  | 7.82 |  | 1.29 |  | 2.94 | c, i
61-0182 | 2020-11-08 16:45 | EST | 0.93 |  | 12.536 |  | 9.8 |  | 109.2 |  | 42465.6 |  | 27.26 |  | 7.85 |  | 1.53 |  | 3 | c, i
61-0182 | 2020-11-08 17:00 | EST | 0.931 |  | 12.676 |  | 9.57 |  | 107 |  | 42780 |  | 27.49 |  | 7.85 |  | 1.65 |  | 3.9 | c, i
61-0182 | 2020-11-08 17:15 | EST | 0.931 |  | 12.724 |  | 9.74 |  | 109 |  | 42638.4 |  | 27.39 |  | 7.85 |  | 1.7 |  | 4.1 | c, i
61-0182 | 2020-11-08 17:30 | EST | 0.933 |  | 12.683 |  | 9.88 |  | 110.4 |  | 42568.5 |  | 27.34 |  | 7.85 |  | 1.53 |  | 3.93 | c, i
61-0182 | 2020-11-08 17:45 | EST | 0.935 |  | 12.562 |  | 9.89 |  | 110.1 |  | 42409 |  | 27.22 |  | 7.84 |  | 1.68 |  | 3.99 | c, i
61-0182 | 2020-11-08 18:00 | EST | 0.936 |  | 12.634 |  | 9.64 |  | 107 |  | 41282.8 |  | 26.43 |  | 7.81 |  | 1.97 |  | 4.88 | c, i
61-0182 | 2020-11-08 18:15 | EST | 0.936 |  | 12.612 |  | 9.63 |  | 106.9 |  | 41191.9 |  | 26.36 |  | 7.81 |  | 1.95 |  | 4.84 | c, i
61-0182 | 2020-11-08 18:30 | EST | 0.937 |  | 12.563 |  | 9.73 |  | 108 |  | 41459.2 |  | 26.55 |  | 7.83 |  | 1.68 |  | 4.09 | c, i
61-0182 | 2020-11-08 18:45 | EST | 0.937 |  | 12.615 |  | 9.56 |  | 105.8 |  | 40696.3 |  | 26.01 |  | 7.81 |  | 2.18 |  | 5.75 | c, i
61-0182 | 2020-11-08 19:00 | EST | 0.938 |  | 12.554 |  | 9.6 |  | 106.5 |  | 41419.8 |  | 26.52 |  | 7.82 |  | 2.09 |  | 4.69 | c, i
61-0182 | 2020-11-08 19:15 | EST | 0.938 |  | 12.397 |  | 9.6 |  | 106.1 |  | 41458.7 |  | 26.55 |  | 7.81 |  | 2.02 |  | 5.36 | c, i
61-0182 | 2020-11-08 19:30 | EST | 0.938 |  | 12.372 |  | 9.61 |  | 106.2 |  | 41507.3 |  | 26.58 |  | 7.81 |  | 2.03 |  | 5.09 | c, i
61-0182 | 2020-11-08 19:45 | EST | 0.939 |  | 12.365 |  | 9.56 |  | 105.7 |  | 41574.9 |  | 26.63 |  | 7.82 |  | 2.03 |  | 5.11 | c, i
61-0182 | 2020-11-08 20:00 | EST | 0.94 |  | 12.725 |  | 10 |  | 111.3 |  | 41443.3 |  | 26.54 |  | 7.85 |  | 1.93 |  | 4.82 | c, i
61-0182 | 2020-11-08 20:15 | EST | 0.941 |  | 12.705 |  | 9.84 |  | 109.5 |  | 41470.5 |  | 26.56 |  | 7.85 |  | 2.02 |  | 4.93 | c, i
61-0182 | 2020-11-08 20:30 | EST | 0.941 |  | 12.754 |  | 9.92 |  | 110.6 |  | 41674.1 |  | 26.71 |  | 7.85 |  | 1.75 |  | 4.3 | c, i
61-0182 | 2020-11-08 20:45 | EST | 0.94 |  | 12.759 |  | 9.93 |  | 110.6 |  | 41369.3 |  | 26.49 |  | 7.85 |  | 2.01 |  | 5.09 | c, i
61-0182 | 2020-11-08 21:00 | EST | 0.941 |  | 12.628 |  | 9.68 |  | 107.7 |  | 41921.7 |  | 26.88 |  | 7.82 |  | 1.84 |  | 4.66 | c, i
61-0182 | 2020-11-08 21:15 | EST | 0.941 |  | 12.557 |  | 9.55 |  | 105.8 |  | 41278.4 |  | 26.42 |  | 7.81 |  | 2.24 |  | 7.02 | c, i
61-0182 | 2020-11-08 21:30 | EST | 0.94 |  | 12.392 |  | 9.13 |  | 100.4 |  | 40252.2 |  | 25.69 |  | 7.77 |  | 1.65 |  | 4.11 | c, i
61-0182 | 2020-11-08 21:45 | EST | 0.939 |  | 12.226 |  | 9.21 |  | 100.8 |  | 39968 |  | 25.49 |  | 7.77 |  | 1.67 |  | 4.13 | c, i
61-0182 | 2020-11-08 22:00 | EST | 0.938 |  | 12.23 |  | 9.26 |  | 101.3 |  | 39936.5 |  | 25.47 |  | 7.78 |  | 1.76 |  | 4.2 | c, i
61-0182 | 2020-11-08 22:15 | EST | 0.937 |  | 12.287 |  | 9.16 |  | 100.4 |  | 40037.7 |  | 25.54 |  | 7.78 |  | 1.46 |  | 3.43 | c, i
61-0182 | 2020-11-08 22:30 | EST | 0.936 |  | 12.311 |  | 9 |  | 98.7 |  | 40068.8 |  | 25.56 |  | 7.77 |  | 1.6 |  | 4.06 | c, i
61-0182 | 2020-11-08 22:45 | EST | 0.935 |  | 12.347 |  | 9.13 |  | 100 |  | 39567.3 |  | 25.21 |  | 7.76 |  | 1.37 |  | 3.09 | c, i
61-0182 | 2020-11-08 23:00 | EST | 0.935 |  | 12.3 |  | 9.2 |  | 100.7 |  | 39750.7 |  | 25.34 |  | 7.77 |  | 1.54 |  | 3.59 | c, i
61-0182 | 2020-11-08 23:15 | EST | 0.935 |  | 12.361 |  | 9.17 |  | 100.5 |  | 39790.6 |  | 25.37 |  | 7.76 |  | 1.38 |  | 3.19 | c, i
61-0182 | 2020-11-08 23:30 | EST | 0.934 |  | 12.451 |  | 9.1 |  | 100.1 |  | 39907.5 |  | 25.45 |  | 7.76 |  | 1.27 |  | 3.03 | c, i
61-0182 | 2020-11-08 23:45 | EST | 0.933 |  | 12.468 |  | 9.08 |  | 99.8 |  | 39975.1 |  | 25.5 |  | 7.75 |  | 1.52 |  | 3.81 | c, i
61-0182 | 2020-11-09 | EST | 0.934 |  | 12.523 |  | 8.99 |  | 99.1 |  | 40013.7 |  | 25.53 |  | 7.75 |  | 1.56 |  | 3.81 | c, i
61-0182 | 2020-11-09 00:15 | EST | 0.935 |  | 12.507 |  | 9.12 |  | 100.5 |  | 40205.2 |  | 25.66 |  | 7.76 |  | 1.74 |  | 4.44 | c, i
61-0182 | 2020-11-09 00:30 | EST | 0.935 |  | 12.593 |  | 9.07 |  | 100.2 |  | 40342.4 |  | 25.76 |  | 7.75 |  | 1.75 |  | 4.32 | c, i
61-0182 | 2020-11-09 00:45 | EST | 0.934 |  | 12.552 |  | 9.17 |  | 102.1 |  | 42258.6 |  | 27.12 |  | 7.78 |  | 2.37 |  | 6.4 | c, i
61-0182 | 2020-11-09 01:00 | EST | 0.934 |  | 12.558 |  | 9.3 |  | 103.1 |  | 41370.1 |  | 26.49 |  | 7.79 |  | 2 |  | 5.57 | c, i
61-0182 | 2020-11-09 01:15 | EST | 0.935 |  | 12.55 |  | 9.23 |  | 102.1 |  | 40995.2 |  | 26.22 |  | 7.78 |  | 1.98 |  | 5.21 | c, i
61-0182 | 2020-11-09 01:30 | EST | 0.937 |  | 12.551 |  | 8.96 |  | 99 |  | 40617.5 |  | 25.96 |  | 7.75 |  | 2.05 |  | 5.1 | c, i
61-0182 | 2020-11-09 01:45 | EST | 0.936 |  | 12.553 |  | 8.85 |  | 98 |  | 41079.7 |  | 26.28 |  | 7.77 |  | 1.82 |  | 4.59 | c, i
61-0182 | 2020-11-09 02:00 | EST | 0.938 |  | 12.537 |  | 9.08 |  | 100.4 |  | 40873.5 |  | 26.14 |  | 7.76 |  | 2.05 |  | 5.49 | c, i
61-0182 | 2020-11-09 02:15 | EST | 0.937 |  | 12.575 |  | 9.23 |  | 102.3 |  | 41180.5 |  | 26.35 |  | 7.78 |  | 2.11 |  | 5.81 | c, i
61-0182 | 2020-11-09 02:30 | EST | 0.935 |  | 12.567 |  | 9.05 |  | 100.3 |  | 41227.6 |  | 26.39 |  | 7.75 |  | 1.86 |  | 5.11 | c, i
61-0182 | 2020-11-09 02:45 | EST | 0.933 |  | 12.488 |  | 8.96 |  | 99.5 |  | 42009.8 |  | 26.94 |  | 7.75 |  | 2.13 |  | 4.98 | c, i
61-0182 | 2020-11-09 03:00 | EST | 0.933 |  | 12.409 |  | 8.76 |  | 97.3 |  | 42243.9 |  | 27.1 |  | 7.74 |  | 1.78 |  | 4.93 | c, i
61-0182 | 2020-11-09 03:15 | EST | 0.931 |  | 12.42 |  | 8.86 |  | 98.5 |  | 42423.1 |  | 27.23 |  | 7.76 |  | 2.23 |  | 6.06 | c, i
61-0182 | 2020-11-09 03:30 | EST | 0.93 |  | 12.431 |  | 9.01 |  | 100.1 |  | 42576.1 |  | 27.34 |  | 7.77 |  | 2.44 |  | 6.7 | c, i
61-0182 | 2020-11-09 03:45 | EST | 0.931 |  | 12.411 |  | 8.86 |  | 98.5 |  | 42642.6 |  | 27.38 |  | 7.76 |  | 2.4 |  | 6.6 | c, i
61-0182 | 2020-11-09 04:00 | EST | 0.932 |  | 12.349 |  | 8.67 |  | 96.2 |  | 42281.9 |  | 27.13 |  | 7.74 |  | 2.05 |  | 5.72 | c, i
61-0182 | 2020-11-09 04:15 | EST | 0.932 |  | 12.407 |  | 8.94 |  | 99.4 |  | 42694.9 |  | 27.42 |  | 7.76 |  | 2.39 |  | 6.39 | c, i
61-0182 | 2020-11-09 04:30 | EST | 0.933 |  | 12.39 |  | 8.89 |  | 99 |  | 43022.5 |  | 27.65 |  | 7.77 |  | 2.32 |  | 6.39 | c, i
61-0182 | 2020-11-09 04:45 | EST | 0.935 |  | 12.468 |  | 8.87 |  | 98.1 |  | 41372.6 |  | 26.49 |  | 7.74 |  | 1.78 |  | 4.78 | c, i
61-0182 | 2020-11-09 05:00 | EST | 0.933 |  | 12.357 |  | 8.71 |  | 96.7 |  | 42652 |  | 27.39 |  | 7.74 |  | 2.3 |  | 6.36 | c, i
61-0182 | 2020-11-09 05:15 | EST | 0.933 |  | 12.28 |  | 8.86 |  | 97.9 |  | 42007.1 |  | 26.93 |  | 7.75 |  | 1.86 |  | 4.91 | c, i
61-0182 | 2020-11-09 05:30 | EST | 0.934 |  | 12.032 |  | 9.07 |  | 98.8 |  | 39662.7 |  | 25.27 |  | 7.75 |  | 1.33 |  | 3.15 | c, i
61-0182 | 2020-11-09 05:45 | EST | 0.934 |  | 12.035 |  | 9.09 |  | 98.9 |  | 39674.7 |  | 25.28 |  | 7.75 |  | 1.37 |  | 3.3 | c, i
61-0182 | 2020-11-09 06:00 | EST | 0.931 |  | 11.748 |  | 9.21 |  | 99.5 |  | 39431.6 |  | 25.1 |  | 7.76 |  | 1.42 |  | 3.54 | c, i
61-0182 | 2020-11-09 06:15 | EST | 0.932 |  | 12.098 |  | 9.17 |  | 100 |  | 39839.1 |  | 25.39 |  | 7.77 |  | 1.7 |  | 4.24 | c, i
61-0182 | 2020-11-09 06:30 | EST | 0.932 |  | 12.164 |  | 9.14 |  | 99.8 |  | 39897 |  | 25.44 |  | 7.76 |  | 1.95 |  | 4.8 | c, i
61-0182 | 2020-11-09 06:45 | EST | 0.932 |  | 11.734 |  | 9.08 |  | 98.2 |  | 39562 |  | 25.19 |  | 7.75 |  | 1.42 |  | 3.25 | c, i
61-0182 | 2020-11-09 07:00 | EST | 0.932 |  | 10.78 |  | 9.16 |  | 96.7 |  | 38971.3 |  | 24.74 |  | 7.76 |  | 1.3 |  | 2.81 | c, i
61-0182 | 2020-11-09 07:15 | EST | 0.931 |  | 11.443 |  | 8.99 |  | 96.6 |  | 39609.1 |  | 25.21 |  | 7.76 |  | 1.35 |  | 3.18 | c, i
61-0182 | 2020-11-09 07:30 | EST | 0.932 |  | 11.298 |  | 9.03 |  | 96.7 |  | 39635.9 |  | 25.22 |  | 7.76 |  | 1.25 |  | 2.89 | c, i
61-0182 | 2020-11-09 07:45 | EST | 0.931 |  | 11.525 |  | 8.91 |  | 96 |  | 39802.2 |  | 25.35 |  | 7.75 |  | 1.54 |  | 3.29 | c, i
61-0182 | 2020-11-09 08:00 | EST | 0.932 |  | 11.932 |  | 8.88 |  | 96.5 |  | 39819.3 |  | 25.37 |  | 7.74 |  | 1.05 |  | 2.08 | c, i
61-0182 | 2020-11-09 08:15 | EST | 0.933 |  | 11.972 |  | 8.87 |  | 96.6 |  | 39925 |  | 25.45 |  | 7.73 |  | 1.36 |  | 2.58 | c, i
61-0182 | 2020-11-09 08:30 | EST | 0.934 |  | 12.211 |  | 8.9 |  | 97.4 |  | 40038 |  | 25.54 |  | 7.74 |  | 1.46 |  | 3.15 | c, i
61-0182 | 2020-11-09 08:45 | EST | 0.936 |  | 12.33 |  | 8.98 |  | 98.6 |  | 40003.2 |  | 25.52 |  | 7.74 |  | 1.3 |  | 2.9 | c, i
61-0182 | 2020-11-09 09:00 | EST | 0.935 |  | 12.322 |  | 9.01 |  | 98.8 |  | 39948.4 |  | 25.48 |  | 7.75 |  | 1.29 |  | 2.86 | c, i
61-0182 | 2020-11-09 09:15 | EST | 0.934 |  | 12.348 |  | 9.01 |  | 98.8 |  | 39940.4 |  | 25.47 |  | 7.75 |  | 1.5 |  | 3.18 | c, i
61-0182 | 2020-11-09 09:30 | EST | 0.934 |  | 12.241 |  | 9.04 |  | 98.9 |  | 39825.6 |  | 25.39 |  | 7.75 |  | 1.56 |  | 3.29 | c, i
61-0182 | 2020-11-09 09:45 | EST | 0.933 |  | 12.394 |  | 9.12 |  | 100.2 |  | 40018.2 |  | 25.53 |  | 7.76 |  | 1.56 |  | 3.42 | c, i
61-0182 | 2020-11-09 10:00 | EST | 0.933 |  | 12.565 |  | 9.17 |  | 101.3 |  | 40457 |  | 25.84 |  | 7.77 |  | 1.72 |  | 3.89 | c, i
61-0182 | 2020-11-09 10:15 | EST | 0.932 |  | 12.631 |  | 9.21 |  | 102 |  | 40632.9 |  | 25.97 |  | 7.77 |  | 1.67 |  | 3.86 | c, i
61-0182 | 2020-11-09 10:30 | EST | 0.93 |  | 12.293 |  | 8.99 |  | 98.7 |  | 40417.5 |  | 25.81 |  | 7.75 |  | 1.47 |  | 3.26 | c, i
61-0182 | 2020-11-09 10:45 | EST | 0.926 |  | 12.309 |  | 8.96 |  | 98.3 |  | 40346.1 |  | 25.76 |  | 7.75 |  | 1.4 |  | 3.05 | c, i
61-0182 | 2020-11-09 11:00 | EST | 0.926 |  | 12.362 |  | 8.95 |  | 98.5 |  | 40565.1 |  | 25.91 |  | 7.75 |  | 1.33 |  | 2.92 | c, i
61-0182 | 2020-11-09 11:15 | EST | 0.922 |  | 12.552 |  | 9.11 |  | 100.9 |  | 41094.6 |  | 26.29 |  | 7.77 |  | 1.73 |  | 3.96 | c, i
61-0182 | 2020-11-09 11:30 | EST | 0.921 |  | 12.499 |  | 9.02 |  | 99.6 |  | 40671 |  | 25.99 |  | 7.76 |  | 1.49 |  | 3.46 | c, i
61-0182 | 2020-11-09 11:45 | EST | 0.917 |  | 12.558 |  | 9.08 |  | 100.5 |  | 40852.6 |  | 26.12 |  | 7.76 |  | 1.5 |  | 3.41 | c, i
61-0182 | 2020-11-09 12:00 | EST | 0.917 |  | 12.781 |  | 9.38 |  | 104.7 |  | 41849.4 |  | 26.83 |  | 7.79 |  | 1.87 |  | 4.39 | c, i
61-0182 | 2020-11-09 12:15 | EST | 0.917 |  | 12.824 |  | 9.41 |  | 105.3 |  | 42219.4 |  | 27.1 |  | 7.79 |  | 1.93 |  | 4.37 | c, i
61-0182 | 2020-11-09 12:30 | EST | 0.916 |  | 12.864 |  | 9.38 |  | 105.2 |  | 42363 |  | 27.2 |  | 7.79 |  | 1.98 |  | 4.59 | c, i
61-0182 | 2020-11-09 12:45 | EST | 0.914 |  | 12.746 |  | 9.26 |  | 103.1 |  | 41226 |  | 26.39 |  | 7.78 |  | 1.47 |  | 3.27 | c, i
61-0182 | 2020-11-09 13:00 | EST | 0.913 |  | 12.758 |  | 9.16 |  | 101.9 |  | 41274.2 |  | 26.43 |  | 7.78 |  | 1.64 |  | 3.76 | c, i
61-0182 | 2020-11-09 13:15 | EST | 0.911 |  | 12.908 |  | 9 |  | 100.3 |  | 40873.3 |  | 26.15 |  | 7.76 |  | 1.34 |  | 3.02 | c, i
61-0182 | 2020-11-09 13:30 | EST | 0.909 |  | 12.819 |  | 9.35 |  | 104.5 |  | 41779.5 |  | 26.79 |  | 7.79 |  | 1.55 |  | 3.44 | c, i
61-0182 | 2020-11-09 13:45 | EST | 0.911 |  | 13.054 |  | 8.99 |  | 100.5 |  | 40816.9 |  | 26.11 |  | 7.76 |  | 1.34 |  | 3.04 | c, i
61-0182 | 2020-11-09 14:00 | EST | 0.909 |  | 12.8 |  | 9.13 |  | 101.9 |  | 41656.2 |  | 26.7 |  | 7.78 |  | 1.35 |  | 3.08 | c, i
61-0182 | 2020-11-09 14:15 | EST | 0.907 |  | 12.962 |  | 9.35 |  | 104.8 |  | 41816 |  | 26.82 |  | 7.79 |  | 1.56 |  | 3.46 | c, i
61-0182 | 2020-11-09 14:30 | EST | 0.906 |  | 13.046 |  | 9.5 |  | 106.7 |  | 41724.1 |  | 26.75 |  | 7.8 |  | 1.49 |  | 3.32 | c, i
61-0182 | 2020-11-09 14:45 | EST | 0.907 |  | 13.175 |  | 9.4 |  | 105.6 |  | 41141.4 |  | 26.34 |  | 7.78 |  | 1.43 |  | 3.25 | c, i
61-0182 | 2020-11-09 15:00 | EST | 0.906 |  | 13.121 |  | 9.41 |  | 105.5 |  | 41225.5 |  | 26.4 |  | 7.79 |  | 1.39 |  | 3.13 | c, i
61-0182 | 2020-11-09 15:15 | EST | 0.905 |  | 13.341 |  | 9.19 |  | 103.2 |  | 40449.7 |  | 25.86 |  | 7.76 |  | 1.38 |  | 3.23 | c, i
61-0182 | 2020-11-09 15:30 | EST | 0.902 |  | 13.239 |  | 9.23 |  | 103.5 |  | 40721.3 |  | 26.05 |  | 7.77 |  | 1.36 |  | 3.19 | c, i
61-0182 | 2020-11-09 15:45 | EST | 0.903 |  | 13.238 |  | 9.21 |  | 103.3 |  | 40596 |  | 25.96 |  | 7.77 |  | 1.34 |  | 3.05 | c, i
61-0182 | 2020-11-09 16:00 | EST | 0.905 |  | 13.128 |  | 9.24 |  | 103.6 |  | 41023.9 |  | 26.26 |  | 7.78 |  | 1.4 |  | 3.16 | c, i
61-0182 | 2020-11-09 16:15 | EST | 0.903 |  | 13.153 |  | 9.23 |  | 103.4 |  | 40958.6 |  | 26.21 |  | 7.78 |  | 1.38 |  | 3.02 | c, i
61-0182 | 2020-11-09 16:30 | EST | 0.903 |  | 13.16 |  | 9.2 |  | 103.1 |  | 40748.2 |  | 26.07 |  | 7.77 |  | 1.43 |  | 3.2 | c, i
61-0182 | 2020-11-09 16:45 | EST | 0.903 |  | 13.161 |  | 9.28 |  | 104 |  | 40840.9 |  | 26.13 |  | 7.78 |  | 1.58 |  | 3.51 | c, i
61-0182 | 2020-11-09 17:00 | EST | 0.904 |  | 13.015 |  | 9.25 |  | 103.3 |  | 40820.3 |  | 26.11 |  | 7.78 |  | 1.49 |  | 3.08 | c, i
61-0182 | 2020-11-09 17:15 | EST | 0.904 |  | 12.964 |  | 9.28 |  | 103.7 |  | 41166 |  | 26.36 |  | 7.79 |  | 1.52 |  | 3.29 | c, i
61-0182 | 2020-11-09 17:30 | EST | 0.904 |  | 13.005 |  | 9.23 |  | 102.9 |  | 40316.8 |  | 25.76 |  | 7.77 |  | 1.36 |  | 3.02 | c, i
61-0182 | 2020-11-09 17:45 | EST | 0.905 |  | 12.939 |  | 9.29 |  | 103.4 |  | 40312.3 |  | 25.75 |  | 7.78 |  | 1.58 |  | 3.76 | c, i
61-0182 | 2020-11-09 18:00 | EST | 0.905 |  | 12.879 |  | 9.26 |  | 103 |  | 40316.9 |  | 25.75 |  | 7.77 |  | 1.6 |  | 3.42 | c, i
61-0182 | 2020-11-09 18:15 | EST | 0.906 |  | 12.902 |  | 9.28 |  | 103.2 |  | 40337.6 |  | 25.77 |  | 7.78 |  | 1.4 |  | 3.07 | c, i
61-0182 | 2020-11-09 18:30 | EST | 0.907 |  | 12.829 |  | 9.25 |  | 102.8 |  | 40510.6 |  | 25.89 |  | 7.77 |  | 1.34 |  | 3.02 | c, i
61-0182 | 2020-11-09 18:45 | EST | 0.908 |  | 12.784 |  | 9.58 |  | 106.9 |  | 41776.5 |  | 26.78 |  | 7.82 |  | 1.6 |  | 4.1 | c, i
61-0182 | 2020-11-09 19:00 | EST | 0.908 |  | 12.686 |  | 9.33 |  | 103.9 |  | 41600.4 |  | 26.65 |  | 7.79 |  | 1.61 |  | 3.61 | c, i
61-0182 | 2020-11-09 19:15 | EST | 0.908 |  | 12.772 |  | 9.44 |  | 105.3 |  | 41796 |  | 26.8 |  | 7.81 |  | 1.78 |  | 4.31 | c, i
61-0182 | 2020-11-09 19:30 | EST | 0.909 |  | 12.847 |  | 9.42 |  | 105.2 |  | 41465.2 |  | 26.56 |  | 7.81 |  | 1.73 |  | 3.92 | c, i
61-0182 | 2020-11-09 19:45 | EST | 0.906 |  | 12.874 |  | 9.26 |  | 103.9 |  | 42476.3 |  | 27.28 |  | 7.8 |  | 1.64 |  | 3.74 | c, i
61-0182 | 2020-11-09 20:00 | EST | 0.906 |  | 12.807 |  | 9.02 |  | 101.2 |  | 42754.8 |  | 27.48 |  | 7.78 |  | 1.74 |  | 3.96 | c, i
61-0182 | 2020-11-09 20:15 | EST | 0.907 |  | 12.806 |  | 9 |  | 100.9 |  | 42628.6 |  | 27.39 |  | 7.78 |  | 1.64 |  | 3.96 | c, i
61-0182 | 2020-11-09 20:30 | EST | 0.908 |  | 12.77 |  | 8.94 |  | 100.2 |  | 42642.5 |  | 27.4 |  | 7.78 |  | 1.93 |  | 4.43 | c, i
61-0182 | 2020-11-09 20:45 | EST | 0.908 |  | 12.784 |  | 8.97 |  | 100.5 |  | 42556.7 |  | 27.34 |  | 7.77 |  | 1.57 |  | 4.96 | c, i
61-0182 | 2020-11-09 21:00 | EST | 0.908 |  | 12.802 |  | 8.97 |  | 100.3 |  | 42081.1 |  | 27 |  | 7.76 |  | 1.75 |  | 4.22 | c, i
61-0182 | 2020-11-09 21:15 | EST | 0.908 |  | 12.793 |  | 9.02 |  | 100.9 |  | 42095.3 |  | 27.01 |  | 7.78 |  | 1.81 |  | 3.99 | c, i
61-0182 | 2020-11-09 21:30 | EST | 0.908 |  | 12.809 |  | 9.23 |  | 103 |  | 41522.1 |  | 26.6 |  | 7.79 |  | 1.86 |  | 4.57 | c, i
61-0182 | 2020-11-09 21:45 | EST | 0.909 |  | 12.629 |  | 9.38 |  | 103.9 |  | 40679.1 |  | 26 |  | 7.79 |  | 1.82 |  | 4.78 | c, i
61-0182 | 2020-11-09 22:00 | EST | 0.907 |  | 12.605 |  | 9.4 |  | 104.1 |  | 40705.8 |  | 26.02 |  | 7.79 |  | 1.71 |  | 4.14 | c, i
61-0182 | 2020-11-09 22:15 | EST | 0.906 |  | 12.495 |  | 9.38 |  | 103.6 |  | 40653.7 |  | 25.98 |  | 7.79 |  | 1.57 |  | 3.79 | c, i
61-0182 | 2020-11-09 22:30 | EST | 0.905 |  | 12.544 |  | 9.37 |  | 103.6 |  | 40720.9 |  | 26.03 |  | 7.79 |  | 1.71 |  | 4.06 | c, i
61-0182 | 2020-11-09 22:45 | EST | 0.904 |  | 12.44 |  | 9.37 |  | 103.3 |  | 40653.3 |  | 25.98 |  | 7.79 |  | 1.72 |  | 4.27 | c, i
61-0182 | 2020-11-09 23:00 | EST | 0.904 |  | 12.418 |  | 9.37 |  | 103.3 |  | 40631.7 |  | 25.96 |  | 7.79 |  | 1.68 |  | 4.29 | c, i
61-0182 | 2020-11-09 23:15 | EST | 0.903 |  | 12.38 |  | 9.36 |  | 103.1 |  | 40654 |  | 25.98 |  | 7.79 |  | 1.83 |  | 4.35 | c, i
61-0182 | 2020-11-09 23:30 | EST | 0.902 |  | 12.341 |  | 9.36 |  | 103 |  | 40605.1 |  | 25.94 |  | 7.79 |  | 1.76 |  | 4.11 | c, i
61-0182 | 2020-11-09 23:45 | EST | 0.902 |  | 12.339 |  | 9.36 |  | 102.9 |  | 40600 |  | 25.94 |  | 7.79 |  | 1.97 |  | 4.25 | c, i
61-0182 | 2020-11-10 | EST | 0.901 |  | 12.316 |  | 9.37 |  | 103 |  | 40603.2 |  | 25.94 |  | 7.79 |  | 1.97 |  | 4.49 | c, i
61-0182 | 2020-11-10 00:15 | EST | 0.9 |  | 12.408 |  | 9.34 |  | 103 |  | 40853.5 |  | 26.12 |  | 7.79 |  | 2.18 |  | 5.25 | c, i
61-0182 | 2020-11-10 00:30 | EST | 0.899 |  | 12.165 |  | 9.34 |  | 102.3 |  | 40478.1 |  | 25.85 |  | 7.79 |  | 1.68 |  | 4.04 | c, i
61-0182 | 2020-11-10 00:45 | EST | 0.899 |  | 12.331 |  | 9.24 |  | 101.6 |  | 40452.3 |  | 25.83 |  | 7.78 |  | 1.8 |  | 4.34 | c, i
61-0182 | 2020-11-10 01:00 | EST | 0.898 |  | 12.453 |  | 9.24 |  | 102 |  | 40719 |  | 26.02 |  | 7.78 |  | 1.9 |  | 4.38 | c, i
61-0182 | 2020-11-10 01:15 | EST | 0.9 |  | 12.501 |  | 9.23 |  | 102.1 |  | 40949.9 |  | 26.19 |  | 7.78 |  | 2.25 |  | 5.39 | c, i
61-0182 | 2020-11-10 01:30 | EST | 0.9 |  | 12.52 |  | 9.21 |  | 101.9 |  | 40995.6 |  | 26.22 |  | 7.78 |  | 2.3 |  | 5.85 | c, i
61-0182 | 2020-11-10 01:45 | EST | 0.9 |  | 12.566 |  | 9.14 |  | 101.3 |  | 41065.3 |  | 26.27 |  | 7.78 |  | 2.24 |  | 5.57 | c, i
61-0182 | 2020-11-10 02:00 | EST | 0.897 |  | 12.624 |  | 9.06 |  | 100.5 |  | 41217.1 |  | 26.38 |  | 7.77 |  | 2.35 |  | 5.92 | c, i
61-0182 | 2020-11-10 02:15 | EST | 0.896 |  | 12.549 |  | 9.15 |  | 101.3 |  | 41117.9 |  | 26.31 |  | 7.78 |  | 2.17 |  | 5.3 | c, i
61-0182 | 2020-11-10 02:30 | EST | 0.893 |  | 12.4 |  | 9.1 |  | 100.3 |  | 40702.3 |  | 26.01 |  | 7.76 |  | 1.59 |  | 3.63 | c, i
61-0182 | 2020-11-10 02:45 | EST | 0.892 |  | 12.416 |  | 9.13 |  | 100.7 |  | 40735.2 |  | 26.03 |  | 7.77 |  | 1.64 |  | 3.82 | c, i
61-0182 | 2020-11-10 03:00 | EST | 0.892 |  | 12.385 |  | 9.11 |  | 100.4 |  | 40714.5 |  | 26.02 |  | 7.77 |  | 1.49 |  | 3.31 | c, i
61-0182 | 2020-11-10 03:15 | EST | 0.892 |  | 12.355 |  | 9.1 |  | 100.2 |  | 40688.5 |  | 26 |  | 7.77 |  | 1.47 |  | 3.34 | c, i
61-0182 | 2020-11-10 03:30 | EST | 0.892 |  | 12.425 |  | 9.09 |  | 100.7 |  | 41596.2 |  | 26.64 |  | 7.77 |  | 1.68 |  | 3.92 | c, i
61-0182 | 2020-11-10 03:45 | EST | 0.892 |  | 12.487 |  | 9.11 |  | 101 |  | 41682.4 |  | 26.71 |  | 7.78 |  | 1.94 |  | 4.53 | c, i
61-0182 | 2020-11-10 04:00 | EST | 0.891 |  | 12.572 |  | 9.19 |  | 102.2 |  | 42082 |  | 26.99 |  | 7.78 |  | 2.02 |  | 4.85 | c, i
61-0182 | 2020-11-10 04:15 | EST | 0.89 |  | 12.591 |  | 9.22 |  | 102.5 |  | 41831.3 |  | 26.82 |  | 7.78 |  | 1.86 |  | 4.51 | c, i
61-0182 | 2020-11-10 04:30 | EST | 0.889 |  | 12.675 |  | 9.27 |  | 103.3 |  | 41939.7 |  | 26.89 |  | 7.78 |  | 2 |  | 3.97 | c, i
61-0182 | 2020-11-10 04:45 | EST | 0.888 |  | 12.608 |  | 9.23 |  | 102.7 |  | 41810.6 |  | 26.8 |  | 7.78 |  | 1.71 |  | 4.13 | c, i
61-0182 | 2020-11-10 05:00 | EST | 0.888 |  | 12.481 |  | 9.17 |  | 101.6 |  | 41445 |  | 26.54 |  | 7.77 |  | 1.58 |  | 3.66 | c, i
61-0182 | 2020-11-10 05:15 | EST | 0.888 |  | 12.553 |  | 9.21 |  | 102.3 |  | 41692.5 |  | 26.72 |  | 7.77 |  | 1.64 |  | 3.87 | c, i
61-0182 | 2020-11-10 05:30 | EST | 0.891 |  | 12.456 |  | 9.16 |  | 101.3 |  | 41272.3 |  | 26.42 |  | 7.77 |  | 1.56 |  | 3.56 | c, i
61-0182 | 2020-11-10 05:45 | EST | 0.889 |  | 12.461 |  | 9.16 |  | 101.4 |  | 41320.8 |  | 26.45 |  | 7.77 |  | 1.48 |  | 3.45 | c, i
61-0182 | 2020-11-10 06:00 | EST | 0.89 |  | 12.465 |  | 9.16 |  | 101.4 |  | 41356.4 |  | 26.47 |  | 7.77 |  | 1.58 |  | 3.67 | c, i
61-0182 | 2020-11-10 06:15 | EST | 0.891 |  | 12.469 |  | 9.15 |  | 101.4 |  | 41419.3 |  | 26.52 |  | 7.77 |  | 1.68 |  | 3.98 | c, i
61-0182 | 2020-11-10 06:30 | EST | 0.891 |  | 12.471 |  | 9.15 |  | 101.4 |  | 41460.5 |  | 26.55 |  | 7.78 |  | 1.79 |  | 4.27 | c, i
61-0182 | 2020-11-10 06:45 | EST | 0.893 |  | 12.472 |  | 9.14 |  | 101.3 |  | 41464.1 |  | 26.55 |  | 7.78 |  | 1.89 |  | 5.27 | c, i
61-0182 | 2020-11-10 07:00 | EST | 0.892 |  | 12.468 |  | 9.13 |  | 101.2 |  | 41458.7 |  | 26.55 |  | 7.77 |  | 1.79 |  | 4.23 | c, i
61-0182 | 2020-11-10 07:15 | EST | 0.895 |  | 12.461 |  | 9.13 |  | 101.1 |  | 41457.9 |  | 26.55 |  | 7.76 |  | 1.89 |  | 5.03 | c, i
61-0182 | 2020-11-10 07:30 | EST | 0.893 |  | 12.459 |  | 9.12 |  | 101 |  | 41418 |  | 26.52 |  | 7.77 |  | 1.98 |  | 4.82 | c, i
61-0182 | 2020-11-10 07:45 | EST | 0.894 |  | 12.461 |  | 9.14 |  | 101.2 |  | 41381 |  | 26.49 |  | 7.78 |  | 1.95 |  | 4.62 | c, i
61-0182 | 2020-11-10 08:00 | EST | 0.897 |  | 12.473 |  | 9.16 |  | 101.4 |  | 41352.2 |  | 26.47 |  | 7.78 |  | 2.03 |  | 4.49 | c, i
61-0182 | 2020-11-10 08:15 | EST | 0.897 |  | 12.498 |  | 9.16 |  | 101.5 |  | 41347.9 |  | 26.47 |  | 7.78 |  | 1.92 |  | 4.46 | c, i
61-0182 | 2020-11-10 08:30 | EST | 0.896 |  | 12.534 |  | 9.2 |  | 102 |  | 41349.3 |  | 26.47 |  | 7.78 |  | 1.73 |  | 4.02 | c, i
61-0182 | 2020-11-10 08:45 | EST | 0.894 |  | 12.578 |  | 9.22 |  | 102.4 |  | 41494.5 |  | 26.58 |  | 7.79 |  | 1.72 |  | 3.98 | c, i
61-0182 | 2020-11-10 09:00 | EST | 0.892 |  | 12.664 |  | 9.25 |  | 102.9 |  | 41480.3 |  | 26.57 |  | 7.79 |  | 1.68 |  | 3.87 | c, i
61-0182 | 2020-11-10 09:15 | EST | 0.892 |  | 12.719 |  | 9.31 |  | 103.6 |  | 41468.3 |  | 26.56 |  | 7.79 |  | 1.8 |  | 4.21 | c, i
61-0182 | 2020-11-10 09:30 | EST | 0.891 |  | 12.773 |  | 9.36 |  | 104.3 |  | 41427 |  | 26.53 |  | 7.8 |  | 2.04 |  | 4.84 | c, i
61-0182 | 2020-11-10 09:45 | EST | 0.892 |  | 12.792 |  | 9.4 |  | 104.8 |  | 41482.8 |  | 26.57 |  | 7.8 |  | 2.01 |  | 4.68 | c, i
61-0182 | 2020-11-10 10:00 | EST | 0.89 |  | 12.832 |  | 9.39 |  | 104.8 |  | 41466.8 |  | 26.56 |  | 7.8 |  | 1.74 |  | 4.14 | c, i
61-0182 | 2020-11-10 10:15 | EST | 0.888 |  | 12.857 |  | 9.45 |  | 105.5 |  | 41554.5 |  | 26.63 |  | 7.81 |  | 1.76 |  | 4.1 | c, i
61-0182 | 2020-11-10 10:30 | EST | 0.883 |  | 12.879 |  | 9.42 |  | 105.3 |  | 41681.4 |  | 26.72 |  | 7.81 |  | 1.56 |  | 3.58 | c, i
61-0182 | 2020-11-10 10:45 | EST | 0.881 |  | 12.916 |  | 9.45 |  | 105.8 |  | 41807.7 |  | 26.81 |  | 7.81 |  | 1.56 |  | 3.47 | c, i
61-0182 | 2020-11-10 11:00 | EST | 0.881 |  | 12.907 |  | 9.46 |  | 106 |  | 41847.3 |  | 26.84 |  | 7.81 |  | 1.55 |  | 3.39 | c, i
61-0182 | 2020-11-10 11:15 | EST | 0.875 |  | 12.922 |  | 9.47 |  | 106.1 |  | 41935 |  | 26.9 |  | 7.81 |  | 1.49 |  | 3.21 | c, i
61-0182 | 2020-11-10 11:30 | EST | 0.88 |  | 12.94 |  | 9.49 |  | 106.4 |  | 41936.5 |  | 26.9 |  | 7.82 |  | 1.46 |  | 3.22 | c, i
61-0182 | 2020-11-10 11:45 | EST | 0.876 |  | 12.958 |  | 9.5 |  | 106.5 |  | 41991.4 |  | 26.94 |  | 7.81 |  | 1.4 |  | 3.13 | c, i
61-0182 | 2020-11-10 12:00 | EST | 0.871 |  | 12.995 |  | 9.51 |  | 106.8 |  | 42019.7 |  | 26.96 |  | 7.82 |  | 1.44 |  | 3.12 | c, i
61-0182 | 2020-11-10 12:15 | EST | 0.868 |  | 13.05 |  | 9.53 |  | 107.2 |  | 42074.1 |  | 27 |  | 7.82 |  | 1.36 |  | 2.94 | c, i
61-0182 | 2020-11-10 12:30 | EST | 0.87 |  | 13.077 |  | 9.57 |  | 107.7 |  | 42111.1 |  | 27.03 |  | 7.82 |  | 1.42 |  | 3.04 | c, i
61-0182 | 2020-11-10 12:45 | EST | 0.866 |  | 13.034 |  | 9.58 |  | 107.7 |  | 42206.9 |  | 27.09 |  | 7.82 |  | 1.51 |  | 3.33 | c, i
61-0182 | 2020-11-10 13:00 | EST | 0.867 |  | 13.074 |  | 9.68 |  | 109 |  | 42356.5 |  | 27.2 |  | 7.83 |  | 1.64 |  | 3.76 | c, i
61-0182 | 2020-11-10 13:15 | EST | 0.865 |  | 13.052 |  | 9.72 |  | 109.5 |  | 42512.1 |  | 27.31 |  | 7.84 |  | 1.66 |  | 3.76 | c, i
61-0182 | 2020-11-10 13:30 | EST | 0.86 |  | 13.192 |  | 9.74 |  | 110.1 |  | 42646.4 |  | 27.41 |  | 7.84 |  | 1.7 |  | 3.73 | c, i
61-0182 | 2020-11-10 13:45 | EST | 0.862 |  | 13.368 |  | 9.68 |  | 110 |  | 42906.9 |  | 27.6 |  | 7.84 |  | 1.76 |  | 3.83 | c, i
61-0182 | 2020-11-10 14:00 | EST | 0.866 |  | 13.244 |  | 9.58 |  | 108.8 |  | 43283.9 |  | 27.87 |  | 7.83 |  | 1.64 |  | 3.55 | c, i
61-0182 | 2020-11-10 14:15 | EST | 0.859 |  | 13.218 |  | 9.59 |  | 108.8 |  | 43358.6 |  | 27.92 |  | 7.83 |  | 1.73 |  | 3.8 | c, i
61-0182 | 2020-11-10 14:30 | EST | 0.861 |  | 13.207 |  | 9.54 |  | 108.3 |  | 43504.1 |  | 28.02 |  | 7.83 |  | 1.7 |  | 3.83 | c, i
61-0182 | 2020-11-10 14:45 | EST | 0.86 |  | 13.258 |  | 9.5 |  | 108 |  | 43539.2 |  | 28.05 |  | 7.82 |  | 1.82 |  | 4.05 | c, i
61-0182 | 2020-11-10 15:00 | EST | 0.859 |  | 13.268 |  | 9.46 |  | 107.5 |  | 43613.2 |  | 28.1 |  | 7.82 |  | 1.77 |  | 3.78 | c, i
61-0182 | 2020-11-10 15:15 | EST | 0.854 |  | 13.25 |  | 9.47 |  | 107.7 |  | 43608.8 |  | 28.1 |  | 7.82 |  | 1.81 |  | 3.88 | c, i
61-0182 | 2020-11-10 15:30 | EST | 0.844 |  | 13.219 |  | 9.5 |  | 107.9 |  | 43603.9 |  | 28.09 |  | 7.82 |  | 1.81 |  | 4 | c, i
61-0182 | 2020-11-10 15:45 | EST | 0.851 |  | 13.193 |  | 9.51 |  | 108 |  | 43616.9 |  | 28.1 |  | 7.83 |  | 1.86 |  | 4.09 | c, i
61-0182 | 2020-11-10 16:00 | EST | 0.852 |  | 13.073 |  | 9.86 |  | 111.4 |  | 43079.1 |  | 27.72 |  | 7.86 |  | 2.37 |  | 5.38 | c, i
61-0182 | 2020-11-10 16:15 | EST | 0.851 |  | 13.159 |  | 9.8 |  | 110.9 |  | 43054.1 |  | 27.7 |  | 7.86 |  | 2.2 |  | 5.14 | c, i
61-0182 | 2020-11-10 16:30 | EST | 0.859 |  | 13.23 |  | 9.81 |  | 111.1 |  | 42793.6 |  | 27.52 |  | 7.86 |  | 2.05 |  | 4.45 | c, i
61-0182 | 2020-11-10 16:45 | EST | 0.866 |  | 13.113 |  | 9.71 |  | 109.6 |  | 42656.3 |  | 27.42 |  | 7.85 |  | 2.16 |  | 4.63 | c, i
61-0182 | 2020-11-10 17:00 | EST | 0.862 |  | 13.142 |  | 9.67 |  | 109.3 |  | 42766.9 |  | 27.5 |  | 7.84 |  | 2.43 |  | 4.66 | c, i
61-0182 | 2020-11-10 17:15 | EST | 0.863 |  | 13.199 |  | 9.67 |  | 109.5 |  | 42863.7 |  | 27.57 |  | 7.85 |  | 2.27 |  | 5.01 | c, i
61-0182 | 2020-11-10 17:30 | EST | 0.864 |  | 13.181 |  | 9.63 |  | 108.8 |  | 42630 |  | 27.4 |  | 7.84 |  | 2.16 |  | 5.07 | c, i
61-0182 | 2020-11-10 17:45 | EST | 0.859 |  | 13.173 |  | 9.62 |  | 108.6 |  | 42423.9 |  | 27.25 |  | 7.84 |  | 2.04 |  | 4.45 | c, i
61-0182 | 2020-11-10 18:00 | EST | 0.861 |  | 13.163 |  | 9.6 |  | 108.3 |  | 42357.2 |  | 27.21 |  | 7.83 |  | 1.96 |  | 4.56 | c, i
61-0182 | 2020-11-10 18:15 | EST | 0.863 |  | 13.15 |  | 9.58 |  | 108.1 |  | 42318.3 |  | 27.18 |  | 7.83 |  | 1.99 |  | 4.61 | c, i
61-0182 | 2020-11-10 18:30 | EST | 0.861 |  | 13.121 |  | 9.51 |  | 107.2 |  | 42259.1 |  | 27.13 |  | 7.83 |  | 2.05 |  | 4.49 | c, i
61-0182 | 2020-11-10 18:45 | EST | 0.863 |  | 13.132 |  | 9.52 |  | 107.2 |  | 42262.1 |  | 27.14 |  | 7.83 |  | 2.01 |  | 4.35 | c, i
61-0182 | 2020-11-10 19:00 | EST | 0.863 |  | 13.124 |  | 9.57 |  | 107.8 |  | 42277.3 |  | 27.15 |  | 7.83 |  | 2.2 |  | 5.06 | c, i
61-0182 | 2020-11-10 19:15 | EST | 0.865 |  | 13.16 |  | 9.6 |  | 108.2 |  | 42280 |  | 27.15 |  | 7.83 |  | 2.29 |  | 5.16 | c, i
61-0182 | 2020-11-10 19:30 | EST | 0.862 |  | 13.077 |  | 9.46 |  | 106.4 |  | 42154.3 |  | 27.06 |  | 7.82 |  | 2.05 |  | 4.74 | c, i
61-0182 | 2020-11-10 19:45 | EST | 0.861 |  | 13.063 |  | 9.44 |  | 106.2 |  | 42190.1 |  | 27.08 |  | 7.82 |  | 2.01 |  | 4.57 | c, i
61-0182 | 2020-11-10 20:00 | EST | 0.864 |  | 13.059 |  | 9.42 |  | 106 |  | 42136.1 |  | 27.05 |  | 7.82 |  | 2.04 |  | 5.59 | c, i
61-0182 | 2020-11-10 20:15 | EST | 0.866 |  | 13.062 |  | 9.39 |  | 105.6 |  | 42051.8 |  | 26.99 |  | 7.81 |  | 2.17 |  | 5.12 | c, i
61-0182 | 2020-11-10 20:30 | EST | 0.866 |  | 13.095 |  | 9.4 |  | 105.7 |  | 41998 |  | 26.95 |  | 7.81 |  | 2.19 |  | 5.21 | c, i
61-0182 | 2020-11-10 20:45 | EST | 0.864 |  | 13.125 |  | 9.39 |  | 105.7 |  | 41951.8 |  | 26.92 |  | 7.81 |  | 2.38 |  | 5.64 | c, i
61-0182 | 2020-11-10 21:00 | EST | 0.868 |  | 13.134 |  | 9.39 |  | 105.7 |  | 41945.5 |  | 26.91 |  | 7.81 |  | 2.53 |  | 5.93 | c, i
61-0182 | 2020-11-10 21:15 | EST | 0.864 |  | 13.069 |  | 9.36 |  | 105.2 |  | 41967.1 |  | 26.93 |  | 7.81 |  | 2.58 |  | 6.29 | c, i
61-0182 | 2020-11-10 21:30 | EST | 0.864 |  | 13.049 |  | 9.36 |  | 105.2 |  | 41985.5 |  | 26.94 |  | 7.81 |  | 2.92 |  | 7.33 | c, i
61-0182 | 2020-11-10 21:45 | EST | 0.863 |  | 13.061 |  | 9.37 |  | 105.4 |  | 41988.5 |  | 26.94 |  | 7.81 |  | 2.94 |  | 7.16 | c, i
61-0182 | 2020-11-10 22:00 | EST | 0.869 |  | 13.068 |  | 9.4 |  | 105.7 |  | 42000.2 |  | 26.95 |  | 7.82 |  | 3.2 |  | 8.09 | c, i
61-0182 | 2020-11-10 22:15 | EST | 0.869 |  | 13.037 |  | 9.36 |  | 105.2 |  | 41986.1 |  | 26.94 |  | 7.82 |  | 2.88 |  | 7.23 | c, i
61-0182 | 2020-11-10 22:30 | EST | 0.869 |  | 13.029 |  | 9.37 |  | 105.2 |  | 41990.4 |  | 26.94 |  | 7.82 |  | 2.85 |  | 7.08 | c, i
61-0182 | 2020-11-10 22:45 | EST | 0.869 |  | 13.03 |  | 9.34 |  | 104.9 |  | 41992.5 |  | 26.94 |  | 7.82 |  | 3.02 |  | 7.61 | c, i
61-0182 | 2020-11-10 23:00 | EST | 0.868 |  | 13.013 |  | 9.3 |  | 104.4 |  | 41985.2 |  | 26.94 |  | 7.81 |  | 2.81 |  | 7.09 | c, i
61-0182 | 2020-11-10 23:15 | EST | 0.865 |  | 13.009 |  | 9.29 |  | 104.3 |  | 41981.7 |  | 26.93 |  | 7.81 |  | 2.85 |  | 5.86 | c, i
61-0182 | 2020-11-10 23:30 | EST | 0.865 |  | 13 |  | 9.32 |  | 104.6 |  | 41978.5 |  | 26.93 |  | 7.81 |  | 2.67 |  | 6.49 | c, i
61-0182 | 2020-11-10 23:45 | EST | 0.864 |  | 13.009 |  | 9.35 |  | 104.9 |  | 41970.8 |  | 26.93 |  | 7.81 |  | 2.87 |  | 6.71 | c, i
61-0182 | 2020-11-11 | EST | 0.865 |  | 13.001 |  | 9.36 |  | 105 |  | 41964.4 |  | 26.92 |  | 7.82 |  | 2.75 |  | 6.87 | c, i
61-0182 | 2020-11-11 00:15 | EST | 0.865 |  | 13.036 |  | 9.35 |  | 105 |  | 41919.2 |  | 26.89 |  | 7.82 |  | 3.09 |  | 8.88 | c, i
61-0182 | 2020-11-11 00:30 | EST | 0.864 |  | 13.111 |  | 9.37 |  | 105.4 |  | 41909.1 |  | 26.89 |  | 7.82 |  | 3 |  | 7.3 | c, i
61-0182 | 2020-11-11 00:45 | EST | 0.863 |  | 13.106 |  | 9.36 |  | 105.3 |  | 41914.2 |  | 26.89 |  | 7.82 |  | 2.76 |  | 7.05 | c, i
61-0182 | 2020-11-11 01:00 | EST | 0.863 |  | 13.126 |  | 9.38 |  | 105.6 |  | 41951.7 |  | 26.92 |  | 7.82 |  | 2.71 |  | 6.71 | c, i
61-0182 | 2020-11-11 01:15 | EST | 0.862 |  | 13.109 |  | 9.36 |  | 105.3 |  | 41937.8 |  | 26.91 |  | 7.82 |  | 2.66 |  | 6.63 | c, i
61-0182 | 2020-11-11 01:30 | EST | 0.861 |  | 13.091 |  | 9.35 |  | 105.1 |  | 41917.8 |  | 26.89 |  | 7.82 |  | 2.46 |  | 6.32 | c, i
61-0182 | 2020-11-11 01:45 | EST | 0.861 |  | 13.09 |  | 9.39 |  | 105.6 |  | 41936.2 |  | 26.9 |  | 7.82 |  | 2.39 |  | 6.01 | c, i
61-0182 | 2020-11-11 02:00 | EST | 0.86 |  | 13.092 |  | 9.39 |  | 105.6 |  | 41941.7 |  | 26.91 |  | 7.82 |  | 2.38 |  | 5.72 | c, i
61-0182 | 2020-11-11 02:15 | EST | 0.858 |  | 13.091 |  | 9.38 |  | 105.5 |  | 41940.5 |  | 26.91 |  | 7.82 |  | 2.45 |  | 5.95 | c, i
61-0182 | 2020-11-11 02:30 | EST | 0.855 |  | 13.078 |  | 9.35 |  | 105.1 |  | 41952.2 |  | 26.92 |  | 7.82 |  | 2.31 |  | 5.48 | c, i
61-0182 | 2020-11-11 02:45 | EST | 0.856 |  | 13.066 |  | 9.28 |  | 104.3 |  | 41944.5 |  | 26.91 |  | 7.81 |  | 2.4 |  | 5.92 | c, i
61-0182 | 2020-11-11 03:00 | EST | 0.855 |  | 13.055 |  | 9.27 |  | 104.1 |  | 41941.3 |  | 26.91 |  | 7.81 |  | 2.51 |  | 6.05 | c, i
61-0182 | 2020-11-11 03:15 | EST | 0.852 |  | 13.046 |  | 9.27 |  | 104.2 |  | 41949.9 |  | 26.91 |  | 7.81 |  | 2.43 |  | 6.05 | c, i
61-0182 | 2020-11-11 03:30 | EST | 0.851 |  | 13.054 |  | 9.31 |  | 104.6 |  | 41984.3 |  | 26.94 |  | 7.81 |  | 2.22 |  | 5.49 | c, i
61-0182 | 2020-11-11 03:45 | EST | 0.852 |  | 13.06 |  | 9.37 |  | 105.3 |  | 42114.6 |  | 27.03 |  | 7.82 |  | 2.28 |  | 5.55 | c, i
61-0182 | 2020-11-11 04:00 | EST | 0.853 |  | 13.072 |  | 9.37 |  | 105.4 |  | 42177.5 |  | 27.08 |  | 7.82 |  | 2.21 |  | 5.64 | c, i
61-0182 | 2020-11-11 04:15 | EST | 0.851 |  | 13.074 |  | 9.37 |  | 105.5 |  | 42205.2 |  | 27.09 |  | 7.82 |  | 2.19 |  | 5.36 | c, i
61-0182 | 2020-11-11 04:30 | EST | 0.852 |  | 13.072 |  | 9.35 |  | 105.2 |  | 42159.4 |  | 27.06 |  | 7.83 |  | 2.23 |  | 5.47 | c, i
61-0182 | 2020-11-11 04:45 | EST | 0.853 |  | 13.073 |  | 9.33 |  | 105 |  | 42133.3 |  | 27.04 |  | 7.82 |  | 2.23 |  | 5.21 | c, i
61-0182 | 2020-11-11 05:00 | EST | 0.852 |  | 13.062 |  | 9.32 |  | 104.9 |  | 42208.5 |  | 27.1 |  | 7.83 |  | 2.28 |  | 5.35 | c, i
61-0182 | 2020-11-11 05:15 | EST | 0.851 |  | 13.053 |  | 9.3 |  | 104.7 |  | 42338.6 |  | 27.19 |  | 7.82 |  | 2.24 |  | 5.37 | c, i
61-0182 | 2020-11-11 05:30 | EST | 0.849 |  | 13.051 |  | 9.28 |  | 104.6 |  | 42506.8 |  | 27.31 |  | 7.82 |  | 2.16 |  | 5.27 | c, i
61-0182 | 2020-11-11 05:45 | EST | 0.851 |  | 13.041 |  | 9.23 |  | 104 |  | 42653.7 |  | 27.41 |  | 7.82 |  | 2.17 |  | 5.4 | c, i
61-0182 | 2020-11-11 06:00 | EST | 0.851 |  | 13.072 |  | 9.16 |  | 103 |  | 42227.2 |  | 27.11 |  | 7.81 |  | 2.05 |  | 4.97 | c, i
61-0182 | 2020-11-11 06:15 | EST | 0.849 |  | 13.051 |  | 9.22 |  | 103.8 |  | 42450.7 |  | 27.27 |  | 7.81 |  | 2.21 |  | 5.5 | c, i
61-0182 | 2020-11-11 06:30 | EST | 0.846 |  | 13.028 |  | 9.13 |  | 102.9 |  | 42535.7 |  | 27.33 |  | 7.8 |  | 2.41 |  | 5.61 | c, i
61-0182 | 2020-11-11 06:45 | EST | 0.845 |  | 13.058 |  | 9.23 |  | 103.9 |  | 42282.1 |  | 27.15 |  | 7.81 |  | 2.37 |  | 5.23 | c, i
61-0182 | 2020-11-11 07:00 | EST | 0.842 |  | 13.068 |  | 9.25 |  | 104.2 |  | 42334.2 |  | 27.19 |  | 7.81 |  | 2.48 |  | 5.91 | c, i
61-0182 | 2020-11-11 07:15 | EST | 0.843 |  | 13.075 |  | 9.25 |  | 104.1 |  | 42164.3 |  | 27.07 |  | 7.81 |  | 2.51 |  | 6.01 | c, i
61-0182 | 2020-11-11 07:30 | EST | 0.844 |  | 13.099 |  | 9.28 |  | 104.5 |  | 42133 |  | 27.04 |  | 7.82 |  | 2.5 |  | 6.11 | c, i
61-0182 | 2020-11-11 07:45 | EST | 0.841 |  | 13.124 |  | 9.31 |  | 104.9 |  | 42186.2 |  | 27.08 |  | 7.82 |  | 2.44 |  | 5.85 | c, i
61-0182 | 2020-11-11 08:00 | EST | 0.846 |  | 13.141 |  | 9.31 |  | 105 |  | 42259.2 |  | 27.14 |  | 7.82 |  | 2.58 |  | 6.41 | c, i
61-0182 | 2020-11-11 08:15 | EST | 0.843 |  | 13.176 |  | 9.29 |  | 104.8 |  | 42281.5 |  | 27.15 |  | 7.82 |  | 2.36 |  | 5.77 | c, i
61-0182 | 2020-11-11 08:30 | EST | 0.843 |  | 13.203 |  | 9.31 |  | 105.1 |  | 42265.5 |  | 27.14 |  | 7.82 |  | 2.44 |  | 6.01 | c, i
61-0182 | 2020-11-11 08:45 | EST | 0.841 |  | 13.234 |  | 9.33 |  | 105.4 |  | 42283.6 |  | 27.15 |  | 7.82 |  | 2.45 |  | 5.95 | c, i
61-0182 | 2020-11-11 09:00 | EST | 0.84 |  | 13.291 |  | 9.35 |  | 105.7 |  | 42253.1 |  | 27.13 |  | 7.82 |  | 2.41 |  | 5.84 | c, i
61-0182 | 2020-11-11 09:15 | EST | 0.84 |  | 13.298 |  | 9.37 |  | 105.9 |  | 42279.2 |  | 27.15 |  | 7.82 |  | 2.28 |  | 5.51 | c, i
61-0182 | 2020-11-11 09:30 | EST | 0.839 |  | 13.302 |  | 9.38 |  | 106.1 |  | 42339.7 |  | 27.2 |  | 7.83 |  | 2.34 |  | 5.6 | c, i
61-0182 | 2020-11-11 09:45 | EST | 0.841 |  | 13.325 |  | 9.42 |  | 106.6 |  | 42369 |  | 27.22 |  | 7.83 |  | 2.03 |  | 4.94 | c, i
61-0182 | 2020-11-11 10:00 | EST | 0.841 |  | 13.334 |  | 9.46 |  | 107.1 |  | 42407.6 |  | 27.25 |  | 7.84 |  | 2.44 |  | 6.05 | c, i
61-0182 | 2020-11-11 10:15 | EST | 0.841 |  | 13.325 |  | 9.5 |  | 107.7 |  | 42461.1 |  | 27.28 |  | 7.84 |  | 2.59 |  | 6.46 | c, i
61-0182 | 2020-11-11 10:30 | EST | 0.842 |  | 13.322 |  | 9.54 |  | 108 |  | 42524.1 |  | 27.33 |  | 7.84 |  | 2.85 |  | 6.91 | c, i
61-0182 | 2020-11-11 10:45 | EST | 0.841 |  | 13.3 |  | 9.58 |  | 108.4 |  | 42556.3 |  | 27.35 |  | 7.85 |  | 3.01 |  | 7.46 | c, i
61-0182 | 2020-11-11 11:00 | EST | 0.84 |  | 13.294 |  | 9.59 |  | 108.6 |  | 42612.8 |  | 27.39 |  | 7.85 |  | 3 |  | 7.12 | c, i
61-0182 | 2020-11-11 11:15 | EST | 0.838 |  | 13.375 |  | 9.59 |  | 108.9 |  | 42667.5 |  | 27.43 |  | 7.85 |  | 2.68 |  | 6.7 | c, i
61-0182 | 2020-11-11 11:30 | EST | 0.836 |  | 13.422 |  | 9.63 |  | 109.5 |  | 42774 |  | 27.51 |  | 7.86 |  | 2.28 |  | 5.58 | c, i
61-0182 | 2020-11-11 11:45 | EST | 0.831 |  | 13.396 |  | 9.66 |  | 109.8 |  | 42813.7 |  | 27.54 |  | 7.86 |  | 2.29 |  | 6 | c, i
61-0182 | 2020-11-11 12:00 | EST | 0.832 |  | 13.389 |  | 9.69 |  | 110.1 |  | 42959.6 |  | 27.64 |  | 7.86 |  | 2.59 |  | 6.47 | c, i
61-0182 | 2020-11-11 12:15 | EST | 0.828 |  | 13.506 |  | 9.7 |  | 110.7 |  | 43207.4 |  | 27.82 |  | 7.86 |  | 2.69 |  | 6.78 | c, i
61-0182 | 2020-11-11 12:30 | EST | 0.826 |  | 13.351 |  | 9.7 |  | 110.4 |  | 43419.1 |  | 27.97 |  | 7.86 |  | 2.65 |  | 6.5 | c, i
61-0182 | 2020-11-11 12:45 | EST | 0.824 |  | 13.324 |  | 9.75 |  | 110.9 |  | 43401.7 |  | 27.95 |  | 7.87 |  | 2.9 |  | 7.65 | c, i
61-0182 | 2020-11-11 13:00 | EST | 0.826 |  | 13.565 |  | 9.76 |  | 111.5 |  | 43238.2 |  | 27.84 |  | 7.88 |  | 3.13 |  | 7.6 | c, i
61-0182 | 2020-11-11 13:15 | EST | 0.826 |  | 13.561 |  | 9.79 |  | 111.8 |  | 43220.1 |  | 27.83 |  | 7.87 |  | 3.08 |  | 7.4 | c, i
61-0182 | 2020-11-11 13:30 | EST | 0.824 |  | 13.56 |  | 9.82 |  | 112.2 |  | 43223.2 |  | 27.83 |  | 7.88 |  | 3.05 |  | 7.33 | c, i
61-0182 | 2020-11-11 13:45 | EST | 0.823 |  | 13.536 |  | 9.83 |  | 112.2 |  | 43260 |  | 27.86 |  | 7.88 |  | 3.15 |  | 7.72 | c, i
61-0182 | 2020-11-11 14:00 | EST | 0.82 |  | 13.515 |  | 9.85 |  | 112.4 |  | 43295.7 |  | 27.88 |  | 7.88 |  | 3.13 |  | 7.77 | c, i
61-0182 | 2020-11-11 14:15 | EST | 0.825 |  | 13.529 |  | 9.87 |  | 112.7 |  | 43330 |  | 27.91 |  | 7.88 |  | 3.31 |  | 8.08 | c, i
61-0182 | 2020-11-11 14:30 | EST | 0.825 |  | 13.562 |  | 9.89 |  | 113.1 |  | 43393.7 |  | 27.95 |  | 7.89 |  | 3.32 |  | 7.88 | c, i
61-0182 | 2020-11-11 14:45 | EST | 0.825 |  | 13.583 |  | 9.88 |  | 113 |  | 43453.4 |  | 28 |  | 7.89 |  | 3.9 |  | 9.34 | c, i
61-0182 | 2020-11-11 15:00 | EST | 0.824 |  | 13.474 |  | 9.84 |  | 112.3 |  | 43446.8 |  | 27.99 |  | 7.88 |  | 3.26 |  | 7.66 | c, i
61-0182 | 2020-11-11 15:15 | EST | 0.823 |  | 13.43 |  | 9.75 |  | 111.1 |  | 43394.6 |  | 27.95 |  | 7.87 |  | 2.87 |  | 7.59 | c, i
61-0182 | 2020-11-11 15:30 | EST | 0.816 |  | 13.404 |  | 9.72 |  | 110.8 |  | 43400 |  | 27.95 |  | 7.87 |  | 3.01 |  | 7.05 | c, i
61-0182 | 2020-11-11 15:45 | EST | 0.821 |  | 13.427 |  | 9.72 |  | 110.8 |  | 43420.2 |  | 27.97 |  | 7.86 |  | 2.98 |  | 6.99 | c, i
61-0182 | 2020-11-11 16:00 | EST | 0.819 |  | 13.409 |  | 9.69 |  | 110.4 |  | 43391.9 |  | 27.95 |  | 7.86 |  | 3.27 |  | 7.24 | c, i
61-0182 | 2020-11-11 16:15 | EST | 0.817 |  | 13.413 |  | 9.69 |  | 110.5 |  | 43403.9 |  | 27.96 |  | 7.86 |  | 3.2 |  | 7.44 | c, i
61-0182 | 2020-11-11 16:30 | EST | 0.813 |  | 13.362 |  | 9.65 |  | 109.9 |  | 43377.9 |  | 27.94 |  | 7.85 |  | 2.87 |  | 7.2 | c, i
61-0182 | 2020-11-11 16:45 | EST | 0.808 |  | 13.398 |  | 9.68 |  | 110.3 |  | 43389.8 |  | 27.95 |  | 7.86 |  | 3.25 |  | 7.71 | c, i
61-0182 | 2020-11-11 17:00 | EST | 0.813 |  | 13.376 |  | 9.64 |  | 109.7 |  | 43348.9 |  | 27.92 |  | 7.85 |  | 3.26 |  | 7.5 | c, i
61-0182 | 2020-11-11 17:15 | EST | 0.813 |  | 13.378 |  | 9.64 |  | 109.7 |  | 43325.5 |  | 27.9 |  | 7.85 |  | 3.37 |  | 7.88 | c, i
61-0182 | 2020-11-11 17:30 | EST | 0.809 |  | 13.4 |  | 9.62 |  | 109.6 |  | 43289 |  | 27.88 |  | 7.85 |  | 3.08 |  | 8.09 | c, i
61-0182 | 2020-11-11 17:45 | EST | 0.814 |  | 13.409 |  | 9.61 |  | 109.5 |  | 43233.3 |  | 27.84 |  | 7.85 |  | 3.11 |  | 7.84 | c, i
61-0182 | 2020-11-11 18:00 | EST | 0.806 |  | 13.423 |  | 9.62 |  | 109.6 |  | 43209.6 |  | 27.82 |  | 7.85 |  | 3.33 |  | 8.64 | c, i
61-0182 | 2020-11-11 18:15 | EST | 0.81 |  | 13.44 |  | 9.61 |  | 109.4 |  | 43146.6 |  | 27.77 |  | 7.85 |  | 3.33 |  | 8.94 | c, i
61-0182 | 2020-11-11 18:30 | EST | 0.817 |  | 13.465 |  | 9.62 |  | 109.6 |  | 43113.2 |  | 27.75 |  | 7.85 |  | 3.32 |  | 9.29 | c, i
61-0182 | 2020-11-11 18:45 | EST | 0.809 |  | 13.493 |  | 9.62 |  | 109.6 |  | 43081.8 |  | 27.73 |  | 7.86 |  | 3.29 |  | 8.2 | c, i
61-0182 | 2020-11-11 19:00 | EST | 0.804 |  | 13.579 |  | 9.69 |  | 110.7 |  | 43092.4 |  | 27.74 |  | 7.87 |  | 3.56 |  | 8.56 | c, i
61-0182 | 2020-11-11 19:15 | EST | 0.805 |  | 13.572 |  | 9.66 |  | 110.2 |  | 43094.9 |  | 27.74 |  | 7.87 |  | 3.58 |  | 9.26 | c, i
61-0182 | 2020-11-11 19:30 | EST | 0.803 |  | 13.585 |  | 9.64 |  | 110.1 |  | 43148.6 |  | 27.78 |  | 7.86 |  | 3.54 |  | 9.53 | c, i
61-0182 | 2020-11-11 19:45 | EST | 0.808 |  | 13.604 |  | 9.64 |  | 110.2 |  | 43168 |  | 27.79 |  | 7.86 |  | 3.27 |  | 10.13 | c, i
61-0182 | 2020-11-11 20:00 | EST | 0.807 |  | 13.62 |  | 9.61 |  | 109.9 |  | 43170.7 |  | 27.8 |  | 7.86 |  | 3.61 |  | 7.98 | c, i
61-0182 | 2020-11-11 20:15 | EST | 0.805 |  | 13.618 |  | 9.61 |  | 109.8 |  | 43148.1 |  | 27.78 |  | 7.86 |  | 3.52 |  | 10.02 | c, i
61-0182 | 2020-11-11 20:30 | EST | 0.807 |  | 13.622 |  | 9.59 |  | 109.6 |  | 43152.8 |  | 27.78 |  | 7.86 |  | 3.43 |  | 9.63 | c, i
61-0182 | 2020-11-11 20:45 | EST | 0.805 |  | 13.633 |  | 9.56 |  | 109.4 |  | 43161.4 |  | 27.79 |  | 7.86 |  | 3.27 |  | 10.13 | c, i
61-0182 | 2020-11-11 21:00 | EST | 0.806 |  | 13.628 |  | 9.56 |  | 109.3 |  | 43178.4 |  | 27.8 |  | 7.86 |  | 2.77 |  | 8.18 | c, i
61-0182 | 2020-11-11 21:15 | EST | 0.806 |  | 13.632 |  | 9.53 |  | 109 |  | 43187.6 |  | 27.81 |  | 7.86 |  | 2.89 |  | 7.41 | c, i
61-0182 | 2020-11-11 21:30 | EST | 0.807 |  | 13.643 |  | 9.51 |  | 108.7 |  | 43182 |  | 27.81 |  | 7.86 |  | 3.49 |  | 9.02 | c, i
61-0182 | 2020-11-11 21:45 | EST | 0.806 |  | 13.649 |  | 9.51 |  | 108.8 |  | 43186.1 |  | 27.81 |  | 7.86 |  | 3.55 |  | 8.15 | c, i
61-0182 | 2020-11-11 22:00 | EST | 0.802 |  | 13.64 |  | 9.5 |  | 108.6 |  | 43195.2 |  | 27.81 |  | 7.86 |  | 3.47 |  | 9.01 | c, i
61-0182 | 2020-11-11 22:15 | EST | 0.801 |  | 13.632 |  | 9.48 |  | 108.4 |  | 43202 |  | 27.82 |  | 7.86 |  | 3.38 |  | 8.34 | c, i
61-0182 | 2020-11-11 22:30 | EST | 0.8 |  | 13.632 |  | 9.46 |  | 108.2 |  | 43206.3 |  | 27.82 |  | 7.85 |  | 3.43 |  | 7.95 | c, i
61-0182 | 2020-11-11 22:45 | EST | 0.798 |  | 13.624 |  | 9.46 |  | 108.2 |  | 43209.5 |  | 27.82 |  | 7.85 |  | 3.26 |  | 7.73 | c, i
61-0182 | 2020-11-11 23:00 | EST | 0.791 |  | 13.625 |  | 9.46 |  | 108.1 |  | 43198.2 |  | 27.82 |  | 7.85 |  | 3.75 |  | 10.98 | c, i
61-0182 | 2020-11-11 23:15 | EST | 0.795 |  | 13.618 |  | 9.44 |  | 107.9 |  | 43187.8 |  | 27.81 |  | 7.85 |  | 3.4 |  | 8.81 | c, i
61-0182 | 2020-11-11 23:30 | EST | 0.791 |  | 13.612 |  | 9.42 |  | 107.6 |  | 43160.5 |  | 27.79 |  | 7.85 |  | 3.38 |  | 8.02 | c, i
61-0182 | 2020-11-11 23:45 | EST | 0.79 |  | 13.603 |  | 9.39 |  | 107.3 |  | 43077.8 |  | 27.73 |  | 7.85 |  | 3.52 |  | 9.18 | c, i
61-0182 | 2020-11-12 | EST | 0.783 |  | 13.57 |  | 9.34 |  | 106.6 |  | 43036 |  | 27.7 |  | 7.84 |  | 3.85 |  | 8.59 | c, i
61-0182 | 2020-11-12 00:15 | EST | 0.784 |  | 13.506 |  | 9.21 |  | 104.9 |  | 42975.2 |  | 27.65 |  | 7.82 |  | 3.32 |  | 9.13 | c, i
61-0182 | 2020-11-12 00:30 | EST | 0.781 |  | 13.493 |  | 9.11 |  | 103.7 |  | 42919.2 |  | 27.61 |  | 7.81 |  | 2.84 |  | 6.81 | c, i
61-0182 | 2020-11-12 00:45 | EST | 0.777 |  | 13.543 |  | 9.11 |  | 103.9 |  | 42876.3 |  | 27.58 |  | 7.81 |  | 2.81 |  | 7.05 | c, i
61-0182 | 2020-11-12 01:00 | EST | 0.772 |  | 13.57 |  | 9.1 |  | 103.8 |  | 42835.8 |  | 27.56 |  | 7.81 |  | 2.73 |  | 6.92 | c, i
61-0182 | 2020-11-12 01:15 | EST | 0.773 |  | 13.574 |  | 9.12 |  | 104 |  | 42852.5 |  | 27.57 |  | 7.81 |  | 2.82 |  | 6.98 | c, i
61-0182 | 2020-11-12 01:30 | EST | 0.777 |  | 13.582 |  | 9.05 |  | 103.2 |  | 42848.2 |  | 27.57 |  | 7.81 |  | 2.51 |  | 6.48 | c, i
61-0182 | 2020-11-12 01:45 | EST | 0.773 |  | 13.583 |  | 9.06 |  | 103.3 |  | 42867.3 |  | 27.58 |  | 7.81 |  | 2.46 |  | 6 | c, i
61-0182 | 2020-11-12 02:00 | EST | 0.773 |  | 13.584 |  | 9.06 |  | 103.4 |  | 42920.2 |  | 27.62 |  | 7.81 |  | 2.64 |  | 5.93 | c, i
61-0182 | 2020-11-12 02:15 | EST | 0.773 |  | 13.587 |  | 9.05 |  | 103.3 |  | 42949.6 |  | 27.64 |  | 7.81 |  | 2.72 |  | 7.34 | c, i
61-0182 | 2020-11-12 02:30 | EST | 0.771 |  | 13.594 |  | 9.04 |  | 103.3 |  | 42979.5 |  | 27.66 |  | 7.81 |  | 2.62 |  | 6.66 | c, i
61-0182 | 2020-11-12 02:45 | EST | 0.771 |  | 13.601 |  | 9.08 |  | 103.7 |  | 43022.9 |  | 27.69 |  | 7.81 |  | 2.56 |  | 6.38 | c, i
61-0182 | 2020-11-12 03:00 | EST | 0.774 |  | 13.608 |  | 9.08 |  | 103.8 |  | 43049.3 |  | 27.71 |  | 7.81 |  | 2.15 |  | 5.57 | c, i
61-0182 | 2020-11-12 03:15 | EST | 0.775 |  | 13.615 |  | 9.06 |  | 103.5 |  | 43079.3 |  | 27.73 |  | 7.81 |  | 2.64 |  | 6.87 | c, i
61-0182 | 2020-11-12 03:30 | EST | 0.775 |  | 13.623 |  | 9.12 |  | 104.2 |  | 43117.7 |  | 27.76 |  | 7.81 |  | 3.03 |  | 6.34 | c, i
61-0182 | 2020-11-12 03:45 | EST | 0.779 |  | 13.635 |  | 9.09 |  | 103.9 |  | 43099 |  | 27.75 |  | 7.81 |  | 2.8 |  | 7.66 | c, i
61-0182 | 2020-11-12 04:00 | EST | 0.779 |  | 13.64 |  | 9.11 |  | 104.2 |  | 43105.7 |  | 27.75 |  | 7.82 |  | 2.8 |  | 7.42 | c, i
61-0182 | 2020-11-12 04:15 | EST | 0.782 |  | 13.654 |  | 9.1 |  | 104.1 |  | 43092.2 |  | 27.74 |  | 7.82 |  | 3.05 |  | 7.75 | c, i
61-0182 | 2020-11-12 04:30 | EST | 0.784 |  | 13.672 |  | 9.09 |  | 104 |  | 43053.2 |  | 27.71 |  | 7.82 |  | 2.82 |  | 7.18 | c, i
61-0182 | 2020-11-12 04:45 | EST | 0.786 |  | 13.655 |  | 9.04 |  | 103.4 |  | 43045.2 |  | 27.71 |  | 7.81 |  | 2.71 |  | 8.21 | c, i
61-0182 | 2020-11-12 05:00 | EST | 0.786 |  | 13.626 |  | 8.91 |  | 101.9 |  | 43028.9 |  | 27.7 |  | 7.79 |  | 2.62 |  | 5.84 | c, i
61-0182 | 2020-11-12 05:15 | EST | 0.786 |  | 13.685 |  | 8.94 |  | 102.3 |  | 42972.2 |  | 27.66 |  | 7.8 |  | 2.63 |  | 7.49 | c, i
61-0182 | 2020-11-12 05:30 | EST | 0.788 |  | 13.664 |  | 8.85 |  | 101.2 |  | 42944 |  | 27.64 |  | 7.79 |  | 2.59 |  | 6.47 | c, i
61-0182 | 2020-11-12 05:45 | EST | 0.786 |  | 13.664 |  | 8.87 |  | 101.4 |  | 42931 |  | 27.63 |  | 7.79 |  | 2.57 |  | 6.51 | c, i
61-0182 | 2020-11-12 06:00 | EST | 0.786 |  | 13.698 |  | 8.82 |  | 100.9 |  | 42923.7 |  | 27.62 |  | 7.79 |  | 2.58 |  | 5.89 | c, i
61-0182 | 2020-11-12 06:15 | EST | 0.788 |  | 13.673 |  | 8.78 |  | 100.4 |  | 42942.3 |  | 27.64 |  | 7.78 |  | 2.41 |  | 6.63 | c, i
61-0182 | 2020-11-12 06:30 | EST | 0.788 |  | 13.651 |  | 8.86 |  | 101.2 |  | 42896.7 |  | 27.6 |  | 7.79 |  | 3.04 |  | 7.06 | c, i
61-0182 | 2020-11-12 06:45 | EST | 0.788 |  | 13.679 |  | 8.86 |  | 101.3 |  | 42869.9 |  | 27.58 |  | 7.8 |  | 2.78 |  | 7.85 | c, i
61-0182 | 2020-11-12 07:00 | EST | 0.788 |  | 13.7 |  | 8.92 |  | 102 |  | 42838.3 |  | 27.56 |  | 7.8 |  | 3.4 |  | 11.29 | c, i
61-0182 | 2020-11-12 07:15 | EST | 0.789 |  | 13.712 |  | 8.94 |  | 102.2 |  | 42819.9 |  | 27.55 |  | 7.8 |  | 2.44 |  | 8.32 | c, i
61-0182 | 2020-11-12 07:30 | EST | 0.79 |  | 13.724 |  | 8.92 |  | 102 |  | 42811 |  | 27.54 |  | 7.81 |  | 3.21 |  | 7.78 | c, i
61-0182 | 2020-11-12 07:45 | EST | 0.792 |  | 13.797 |  | 8.91 |  | 102 |  | 42745.1 |  | 27.5 |  | 7.81 |  | 3.45 |  | 9.36 | c, i
61-0182 | 2020-11-12 08:00 | EST | 0.793 |  | 13.677 |  | 8.83 |  | 101 |  | 42901.8 |  | 27.61 |  | 7.8 |  | 2.64 |  | 6.44 | c, i
61-0182 | 2020-11-12 08:15 | EST | 0.792 |  | 13.617 |  | 8.81 |  | 100.6 |  | 43025.4 |  | 27.69 |  | 7.79 |  | 2.45 |  | 6.36 | c, i
61-0182 | 2020-11-12 08:30 | EST | 0.794 |  | 13.735 |  | 8.96 |  | 102.6 |  | 42877.3 |  | 27.59 |  | 7.81 |  | 3.38 |  | 8.48 | c, i
61-0182 | 2020-11-12 08:45 | EST | 0.795 |  | 14.046 |  | 9.01 |  | 103.6 |  | 42379.2 |  | 27.24 |  | 7.82 |  | 3.61 |  | 13.19 | c, i
61-0182 | 2020-11-12 09:00 | EST | 0.795 |  | 14.059 |  | 9.03 |  | 103.8 |  | 42319.8 |  | 27.2 |  | 7.82 |  | 3.38 |  | 8.53 | c, i
61-0182 | 2020-11-12 09:15 | EST | 0.796 |  | 14.064 |  | 9.12 |  | 104.9 |  | 42277.7 |  | 27.17 |  | 7.82 |  | 3.21 |  | 7.99 | c, i
61-0182 | 2020-11-12 09:30 | EST | 0.797 |  | 14.198 |  | 9.09 |  | 104.6 |  | 42022.3 |  | 26.99 |  | 7.82 |  | 3.36 |  | 10.96 | c, i
61-0182 | 2020-11-12 09:45 | EST | 0.799 |  | 14.355 |  | 9.1 |  | 104.9 |  | 41664.2 |  | 26.74 |  | 7.82 |  | 2.77 |  | 6.54 | c, i
61-0182 | 2020-11-12 10:00 | EST | 0.8 |  | 14.553 |  | 9.04 |  | 104.5 |  | 41246.8 |  | 26.45 |  | 7.82 |  | 2.51 |  | 11.24 | c, i
61-0182 | 2020-11-12 10:15 | EST | 0.801 |  | 14.548 |  | 8.87 |  | 102.5 |  | 41127 |  | 26.36 |  | 7.8 |  | 2.26 |  | 5.18 | c, i
61-0182 | 2020-11-12 10:30 | EST | 0.798 |  | 14.593 |  | 8.7 |  | 100.6 |  | 41101.3 |  | 26.35 |  | 7.78 |  | 2.1 |  | 4.47 | c, i
61-0182 | 2020-11-12 10:45 | EST | 0.796 |  | 14.387 |  | 8.81 |  | 101.6 |  | 41565.1 |  | 26.67 |  | 7.79 |  | 2.07 |  | 4.91 | c, i
61-0182 | 2020-11-12 11:00 | EST | 0.792 |  | 14.297 |  | 8.86 |  | 102.1 |  | 41804 |  | 26.84 |  | 7.8 |  | 2.1 |  | 5.16 | c, i
61-0182 | 2020-11-12 11:15 | EST | 0.791 |  | 14.222 |  | 8.89 |  | 102.4 |  | 41982.5 |  | 26.96 |  | 7.81 |  | 2.35 |  | 6.33 | c, i
61-0182 | 2020-11-12 11:30 | EST | 0.79 |  | 14.149 |  | 8.95 |  | 102.9 |  | 42146 |  | 27.08 |  | 7.81 |  | 2.43 |  | 5.98 | c, i
61-0182 | 2020-11-12 11:45 | EST | 0.791 |  | 14.076 |  | 9.03 |  | 103.8 |  | 42277.5 |  | 27.17 |  | 7.81 |  | 2.73 |  | 6.83 | c, i
61-0182 | 2020-11-12 12:00 | EST | 0.788 |  | 14.065 |  | 9.03 |  | 103.8 |  | 42298.2 |  | 27.19 |  | 7.81 |  | 2.62 |  | 6.04 | c, i
61-0182 | 2020-11-12 12:15 | EST | 0.783 |  | 14.024 |  | 9.03 |  | 103.7 |  | 42368.9 |  | 27.24 |  | 7.81 |  | 2.76 |  | 6.97 | c, i
61-0182 | 2020-11-12 12:30 | EST | 0.785 |  | 14.013 |  | 9.04 |  | 103.8 |  | 42390.9 |  | 27.25 |  | 7.81 |  | 2.71 |  | 7.06 | c, i
61-0182 | 2020-11-12 12:45 | EST | 0.798 |  | 13.956 |  | 8.99 |  | 103.1 |  | 42497.2 |  | 27.33 |  | 7.8 |  | 2.58 |  | 6.51 | c, i
61-0182 | 2020-11-12 13:00 | EST | 0.8 |  | 13.949 |  | 9.01 |  | 103.4 |  | 42524.1 |  | 27.34 |  | 7.81 |  | 2.7 |  | 6.78 | c, i
61-0182 | 2020-11-12 13:15 | EST | 0.799 |  | 13.923 |  | 8.97 |  | 102.9 |  | 42584.7 |  | 27.39 |  | 7.81 |  | 2.59 |  | 6.58 | c, i
61-0182 | 2020-11-12 13:30 | EST | 0.798 |  | 13.919 |  | 8.98 |  | 103.1 |  | 42591.8 |  | 27.39 |  | 7.81 |  | 2.56 |  | 6.34 | c, i
61-0182 | 2020-11-12 13:45 | EST | 0.796 |  | 13.898 |  | 8.98 |  | 103 |  | 42641.7 |  | 27.43 |  | 7.81 |  | 2.48 |  | 6.3 | c, i
61-0182 | 2020-11-12 14:00 | EST | 0.793 |  | 13.865 |  | 8.96 |  | 102.7 |  | 42717.5 |  | 27.48 |  | 7.8 |  | 2.36 |  | 5.91 | c, i
61-0182 | 2020-11-12 14:15 | EST | 0.791 |  | 13.834 |  | 8.93 |  | 102.4 |  | 42794.4 |  | 27.53 |  | 7.8 |  | 2.39 |  | 5.89 | c, i
61-0182 | 2020-11-12 14:30 | EST | 0.798 |  | 13.812 |  | 8.95 |  | 102.5 |  | 42840.2 |  | 27.57 |  | 7.8 |  | 2.28 |  | 5.73 | c, i
61-0182 | 2020-11-12 14:45 | EST | 0.806 |  | 13.798 |  | 8.94 |  | 102.5 |  | 42866.8 |  | 27.58 |  | 7.8 |  | 2.35 |  | 5.71 | c, i
61-0182 | 2020-11-12 15:00 | EST | 0.806 |  | 13.783 |  | 8.95 |  | 102.5 |  | 42889.1 |  | 27.6 |  | 7.8 |  | 2.45 |  | 5.83 | c, i
61-0182 | 2020-11-12 15:15 | EST | 0.811 |  | 13.767 |  | 8.94 |  | 102.4 |  | 42929.9 |  | 27.63 |  | 7.8 |  | 2.21 |  | 5.37 | c, i
61-0182 | 2020-11-12 15:30 | EST | 0.809 |  | 13.752 |  | 8.93 |  | 102.3 |  | 42967.7 |  | 27.66 |  | 7.8 |  | 2.25 |  | 5.54 | c, i
61-0182 | 2020-11-12 15:45 | EST | 0.812 |  | 13.734 |  | 8.91 |  | 102.1 |  | 43004.6 |  | 27.68 |  | 7.8 |  | 2.3 |  | 5.41 | c, i
61-0182 | 2020-11-12 16:00 | EST | 0.812 |  | 13.723 |  | 8.9 |  | 101.9 |  | 43013.6 |  | 27.69 |  | 7.8 |  | 2.46 |  | 5.74 | c, i
61-0182 | 2020-11-12 16:15 | EST | 0.811 |  | 13.713 |  | 8.85 |  | 101.2 |  | 43011.4 |  | 27.69 |  | 7.8 |  | 2.2 |  | 5.51 | c, i
61-0182 | 2020-11-12 16:30 | EST | 0.816 |  | 13.713 |  | 8.87 |  | 101.5 |  | 43020.7 |  | 27.69 |  | 7.8 |  | 2.45 |  | 6.29 | c, i
61-0182 | 2020-11-12 16:45 | EST | 0.819 |  | 13.694 |  | 8.86 |  | 101.4 |  | 43023.4 |  | 27.69 |  | 7.8 |  | 2.85 |  | 7.1 | c, i
61-0182 | 2020-11-12 17:00 | EST | 0.817 |  | 13.681 |  | 8.88 |  | 101.5 |  | 43020.6 |  | 27.69 |  | 7.79 |  | 2.48 |  | 6.69 | c, i
61-0182 | 2020-11-12 17:15 | EST | 0.819 |  | 13.683 |  | 8.87 |  | 101.5 |  | 43019.4 |  | 27.69 |  | 7.8 |  | 2.3 |  | 7.95 | c, i
61-0182 | 2020-11-12 17:30 | EST | 0.824 |  | 13.669 |  | 8.89 |  | 101.7 |  | 43018.5 |  | 27.69 |  | 7.8 |  | 2.29 |  | 5.91 | c, i
61-0182 | 2020-11-12 17:45 | EST | 0.823 |  | 13.658 |  | 8.89 |  | 101.7 |  | 43033.5 |  | 27.7 |  | 7.8 |  | 2.34 |  | 6.17 | c, i
61-0182 | 2020-11-12 18:00 | EST | 0.825 |  | 13.655 |  | 8.87 |  | 101.4 |  | 43056.5 |  | 27.72 |  | 7.8 |  | 2.54 |  | 7.39 | c, i
61-0182 | 2020-11-12 18:15 | EST | 0.826 |  | 13.635 |  | 8.86 |  | 101.2 |  | 43071.1 |  | 27.73 |  | 7.79 |  | 2.41 |  | 6.41 | c, i
61-0182 | 2020-11-12 18:30 | EST | 0.827 |  | 13.625 |  | 8.84 |  | 101.1 |  | 43121.6 |  | 27.76 |  | 7.8 |  | 2.13 |  | 6.31 | c, i
61-0182 | 2020-11-12 18:45 | EST | 0.828 |  | 13.596 |  | 8.86 |  | 101.2 |  | 43147.8 |  | 27.78 |  | 7.8 |  | 2.34 |  | 6.4 | c, i
61-0182 | 2020-11-12 19:00 | EST | 0.836 |  | 13.547 |  | 8.87 |  | 101.3 |  | 43201.1 |  | 27.82 |  | 7.8 |  | 2.3 |  | 7.11 | c, i
61-0182 | 2020-11-12 19:15 | EST | 0.836 |  | 13.562 |  | 8.86 |  | 101.2 |  | 43209.8 |  | 27.82 |  | 7.8 |  | 2.52 |  | 5.72 | c, i
61-0182 | 2020-11-12 19:30 | EST | 0.836 |  | 13.542 |  | 8.86 |  | 101.1 |  | 43142.5 |  | 27.77 |  | 7.8 |  | 2.58 |  | 6.77 | c, i
61-0182 | 2020-11-12 19:45 | EST | 0.838 |  | 13.52 |  | 8.87 |  | 101.1 |  | 43148.7 |  | 27.78 |  | 7.81 |  | 2.22 |  | 6.2 | c, i
61-0182 | 2020-11-12 20:00 | EST | 0.836 |  | 13.526 |  | 8.86 |  | 101.1 |  | 43119.7 |  | 27.76 |  | 7.81 |  | 2.24 |  | 6.09 | c, i
61-0182 | 2020-11-12 20:15 | EST | 0.833 |  | 13.521 |  | 8.83 |  | 100.7 |  | 43120.5 |  | 27.76 |  | 7.8 |  | 2.44 |  | 5.7 | c, i
61-0182 | 2020-11-12 20:30 | EST | 0.833 |  | 13.454 |  | 8.82 |  | 100.5 |  | 43209.1 |  | 27.82 |  | 7.8 |  | 2.35 |  | 6.4 | c, i
61-0182 | 2020-11-12 20:45 | EST | 0.836 |  | 13.422 |  | 8.85 |  | 100.8 |  | 43248.6 |  | 27.85 |  | 7.81 |  | 2.19 |  | 5.92 | c, i
61-0182 | 2020-11-12 21:00 | EST | 0.838 |  | 13.421 |  | 8.86 |  | 100.9 |  | 43240.2 |  | 27.84 |  | 7.81 |  | 2.11 |  | 5.13 | c, i
61-0182 | 2020-11-12 21:15 | EST | 0.839 |  | 13.403 |  | 8.86 |  | 100.8 |  | 43241 |  | 27.84 |  | 7.81 |  | 1.89 |  | 5.67 | c, i
61-0182 | 2020-11-12 21:30 | EST | 0.838 |  | 13.396 |  | 8.81 |  | 100.3 |  | 43257.3 |  | 27.85 |  | 7.81 |  | 2.19 |  | 5.84 | c, i
61-0182 | 2020-11-12 21:45 | EST | 0.838 |  | 13.377 |  | 8.71 |  | 99.2 |  | 43401.6 |  | 27.95 |  | 7.79 |  | 2.14 |  | 4.81 | c, i
61-0182 | 2020-11-12 22:00 | EST | 0.842 |  | 13.346 |  | 8.5 |  | 96.8 |  | 43615.9 |  | 28.11 |  | 7.78 |  | 1.92 |  | 5.28 | c, i
61-0182 | 2020-11-12 22:15 | EST | 0.841 |  | 13.307 |  | 8.59 |  | 97.7 |  | 43524.9 |  | 28.04 |  | 7.79 |  | 2.13 |  | 6.37 | c, i
61-0182 | 2020-11-12 22:30 | EST | 0.844 |  | 13.297 |  | 8.31 |  | 94.5 |  | 43706.2 |  | 28.17 |  | 7.77 |  | 2.15 |  | 6.09 | c, i
61-0182 | 2020-11-12 22:45 | EST | 0.844 |  | 13.267 |  | 8.3 |  | 94.4 |  | 43610.3 |  | 28.1 |  | 7.77 |  | 2.15 |  | 5.86 | c, i
61-0182 | 2020-11-12 23:00 | EST | 0.848 |  | 13.271 |  | 8.4 |  | 95.5 |  | 43625.4 |  | 28.11 |  | 7.77 |  | 2.32 |  | 6.23 | c, i
61-0182 | 2020-11-12 23:15 | EST | 0.85 |  | 13.243 |  | 8.46 |  | 96.1 |  | 43604.2 |  | 28.1 |  | 7.78 |  | 2.34 |  | 7.84 | c, i
61-0182 | 2020-11-12 23:30 | EST | 0.852 |  | 13.236 |  | 8.49 |  | 96.5 |  | 43584.6 |  | 28.08 |  | 7.78 |  | 2.31 |  | 7.43 | c, i
61-0182 | 2020-11-12 23:45 | EST | 0.85 |  | 13.247 |  | 8.61 |  | 97.8 |  | 43539.7 |  | 28.05 |  | 7.78 |  | 2.4 |  | 6.77 | c, i
61-0182 | 2020-11-13 | EST | 0.851 |  | 13.211 |  | 8.54 |  | 96.9 |  | 43439.4 |  | 27.98 |  | 7.78 |  | 2.37 |  | 5.98 | c, i
61-0182 | 2020-11-13 00:15 | EST | 0.849 |  | 13.231 |  | 8.4 |  | 95.3 |  | 43289.8 |  | 27.87 |  | 7.78 |  | 2.81 |  | 6.9 | c, i
61-0182 | 2020-11-13 00:30 | EST | 0.847 |  | 13.218 |  | 8.33 |  | 94.5 |  | 43303.3 |  | 27.88 |  | 7.77 |  | 2.63 |  | 7.51 | c, i
61-0182 | 2020-11-13 00:45 | EST | 0.845 |  | 13.225 |  | 8.44 |  | 95.8 |  | 43224.1 |  | 27.82 |  | 7.78 |  | 2.61 |  | 7.23 | c, i
61-0182 | 2020-11-13 01:00 | EST | 0.848 |  | 13.22 |  | 8.52 |  | 96.6 |  | 43225.8 |  | 27.82 |  | 7.79 |  | 2.36 |  | 6.34 | c, i
61-0182 | 2020-11-13 01:15 | EST | 0.849 |  | 13.194 |  | 8.56 |  | 97 |  | 43241 |  | 27.84 |  | 7.78 |  | 2.03 |  | 5.35 | c, i
61-0182 | 2020-11-13 01:30 | EST | 0.852 |  | 13.185 |  | 8.51 |  | 96.5 |  | 43281.9 |  | 27.86 |  | 7.78 |  | 2.11 |  | 5.52 | c, i
61-0182 | 2020-11-13 01:45 | EST | 0.854 |  | 13.168 |  | 8.5 |  | 96.3 |  | 43290.9 |  | 27.87 |  | 7.77 |  | 1.97 |  | 5.21 | c, i
61-0182 | 2020-11-13 02:00 | EST | 0.855 |  | 13.151 |  | 8.51 |  | 96.4 |  | 43260.7 |  | 27.85 |  | 7.78 |  | 1.9 |  | 4.99 | c, i
61-0182 | 2020-11-13 02:15 | EST | 0.852 |  | 13.14 |  | 8.47 |  | 96 |  | 43272 |  | 27.86 |  | 7.77 |  | 1.95 |  | 4.67 | c, i
61-0182 | 2020-11-13 02:30 | EST | 0.853 |  | 13.124 |  | 8.48 |  | 96 |  | 43288 |  | 27.87 |  | 7.77 |  | 1.77 |  | 4.64 | c, i
61-0182 | 2020-11-13 02:45 | EST | 0.851 |  | 13.086 |  | 8.47 |  | 95.8 |  | 43322.8 |  | 27.89 |  | 7.77 |  | 1.73 |  | 4.49 | c, i
61-0182 | 2020-11-13 03:00 | EST | 0.849 |  | 13.021 |  | 8.46 |  | 95.6 |  | 43413.8 |  | 27.95 |  | 7.76 |  | 1.63 |  | 4.11 | c, i
61-0182 | 2020-11-13 03:15 | EST | 0.847 |  | 12.996 |  | 8.3 |  | 93.8 |  | 43549.6 |  | 28.05 |  | 7.74 |  | 1.17 |  | 2.81 | c, i
61-0182 | 2020-11-13 03:30 | EST | 0.848 |  | 13.014 |  | 8.28 |  | 93.6 |  | 43532.5 |  | 28.04 |  | 7.74 |  | 1.16 |  | 2.73 | c, i
61-0182 | 2020-11-13 03:45 | EST | 0.846 |  | 13.016 |  | 8.28 |  | 93.6 |  | 43563.3 |  | 28.06 |  | 7.74 |  | 1.26 |  | 2.91 | c, i
61-0182 | 2020-11-13 04:00 | EST | 0.846 |  | 13.01 |  | 8.26 |  | 93.5 |  | 43617.7 |  | 28.1 |  | 7.73 |  | 1.2 |  | 2.82 | c, i
61-0182 | 2020-11-13 04:15 | EST | 0.847 |  | 12.998 |  | 8.26 |  | 93.5 |  | 43668.2 |  | 28.13 |  | 7.73 |  | 1.22 |  | 2.86 | c, i
61-0182 | 2020-11-13 04:30 | EST | 0.852 |  | 12.99 |  | 8.26 |  | 93.5 |  | 43748.6 |  | 28.19 |  | 7.73 |  | 1.21 |  | 2.93 | c, i
61-0182 | 2020-11-13 04:45 | EST | 0.852 |  | 12.976 |  | 8.28 |  | 93.6 |  | 43771.4 |  | 28.21 |  | 7.73 |  | 1.16 |  | 2.69 | c, i
61-0182 | 2020-11-13 05:00 | EST | 0.855 |  | 12.966 |  | 8.27 |  | 93.5 |  | 43802.3 |  | 28.23 |  | 7.74 |  | 1.16 |  | 2.75 | c, i
61-0182 | 2020-11-13 05:15 | EST | 0.858 |  | 12.952 |  | 8.25 |  | 93.3 |  | 43814.1 |  | 28.24 |  | 7.74 |  | 1.19 |  | 2.93 | c, i
61-0182 | 2020-11-13 05:30 | EST | 0.856 |  | 12.937 |  | 8.26 |  | 93.3 |  | 43768.9 |  | 28.2 |  | 7.74 |  | 1.2 |  | 2.93 | c, i
61-0182 | 2020-11-13 05:45 | EST | 0.856 |  | 12.937 |  | 8.25 |  | 93.3 |  | 43759.9 |  | 28.2 |  | 7.74 |  | 1.23 |  | 2.97 | c, i
61-0182 | 2020-11-13 06:00 | EST | 0.854 |  | 12.932 |  | 8.26 |  | 93.3 |  | 43750.4 |  | 28.19 |  | 7.74 |  | 1.19 |  | 2.75 | c, i
61-0182 | 2020-11-13 06:15 | EST | 0.846 |  | 12.93 |  | 8.25 |  | 93.2 |  | 43754.4 |  | 28.19 |  | 7.74 |  | 1.23 |  | 2.95 | c, i
61-0182 | 2020-11-13 06:30 | EST | 0.85 |  | 12.929 |  | 8.24 |  | 93.1 |  | 43757.4 |  | 28.2 |  | 7.74 |  | 1.3 |  | 3.14 | c, i
61-0182 | 2020-11-13 06:45 | EST | 0.846 |  | 12.912 |  | 8.25 |  | 93.1 |  | 43748 |  | 28.19 |  | 7.74 |  | 1.18 |  | 2.84 | c, i
61-0182 | 2020-11-13 07:00 | EST | 0.847 |  | 12.908 |  | 8.27 |  | 93.4 |  | 43693.1 |  | 28.15 |  | 7.74 |  | 1.23 |  | 2.99 | c, i
61-0182 | 2020-11-13 07:15 | EST | 0.848 |  | 12.92 |  | 8.26 |  | 93.3 |  | 43692.8 |  | 28.15 |  | 7.74 |  | 1.4 |  | 3.43 | c, i
61-0182 | 2020-11-13 07:30 | EST | 0.848 |  | 12.93 |  | 8.3 |  | 93.8 |  | 43707.5 |  | 28.16 |  | 7.75 |  | 1.46 |  | 3.4 | c, i
61-0182 | 2020-11-13 07:45 | EST | 0.846 |  | 12.909 |  | 8.34 |  | 94.1 |  | 43654 |  | 28.12 |  | 7.75 |  | 1.44 |  | 3.46 | c, i
61-0182 | 2020-11-13 08:00 | EST | 0.845 |  | 12.918 |  | 8.34 |  | 94.2 |  | 43624.6 |  | 28.1 |  | 7.75 |  | 1.7 |  | 4.26 | c, i
61-0182 | 2020-11-13 08:15 | EST | 0.847 |  | 12.925 |  | 8.36 |  | 94.4 |  | 43597.4 |  | 28.08 |  | 7.75 |  | 2.15 |  | 4.51 | c, i
61-0182 | 2020-11-13 08:30 | EST | 0.841 |  | 12.943 |  | 8.39 |  | 94.7 |  | 43584.4 |  | 28.07 |  | 7.76 |  | 1.85 |  | 4.16 | c, i
61-0182 | 2020-11-13 08:45 | EST | 0.838 |  | 12.938 |  | 8.41 |  | 95 |  | 43562.2 |  | 28.06 |  | 7.76 |  | 1.86 |  | 4.71 | c, i
61-0182 | 2020-11-13 09:00 | EST | 0.835 |  | 12.938 |  | 8.43 |  | 95.1 |  | 43517.9 |  | 28.02 |  | 7.76 |  | 1.65 |  | 3.94 | c, i
61-0182 | 2020-11-13 09:15 | EST | 0.828 |  | 12.968 |  | 8.42 |  | 95.1 |  | 43559.7 |  | 28.06 |  | 7.75 |  | 1.46 |  | 3.49 | c, i
61-0182 | 2020-11-13 09:30 | EST | 0.83 |  | 12.978 |  | 8.4 |  | 95 |  | 43615.8 |  | 28.1 |  | 7.76 |  | 1.24 |  | 2.98 | c, i
61-0182 | 2020-11-13 09:45 | EST | 0.826 |  | 12.937 |  | 8.34 |  | 94.1 |  | 43439.4 |  | 27.97 |  | 7.76 |  | 1.79 |  | 4.49 | c, i
61-0182 | 2020-11-13 10:00 | EST | 0.825 |  | 13.01 |  | 8.37 |  | 94.5 |  | 43395 |  | 27.94 |  | 7.76 |  | 1.78 |  | 4.51 | c, i
61-0182 | 2020-11-13 10:15 | EST | 0.823 |  | 13.04 |  | 8.33 |  | 94.2 |  | 43505.1 |  | 28.02 |  | 7.76 |  | 1.62 |  | 3.59 | c, i
61-0182 | 2020-11-13 10:30 | EST | 0.819 |  | 13.044 |  | 8.31 |  | 94 |  | 43530.5 |  | 28.04 |  | 7.76 |  | 1.57 |  | 3.83 | c, i
61-0182 | 2020-11-13 10:45 | EST | 0.818 |  | 13.062 |  | 8.25 |  | 93.4 |  | 43659.9 |  | 28.13 |  | 7.75 |  | 1.32 |  | 3.25 | c, i
61-0182 | 2020-11-13 11:00 | EST | 0.814 |  | 13.06 |  | 8.25 |  | 93.4 |  | 43684.4 |  | 28.15 |  | 7.75 |  | 1.4 |  | 3.4 | c, i
61-0182 | 2020-11-13 11:15 | EST | 0.809 |  | 13.056 |  | 8.22 |  | 93.1 |  | 43722.3 |  | 28.17 |  | 7.75 |  | 1.34 |  | 3.19 | c, i
61-0182 | 2020-11-13 11:30 | EST | 0.804 |  | 13.052 |  | 8.27 |  | 93.7 |  | 43730.3 |  | 28.18 |  | 7.75 |  | 1.37 |  | 3.19 | c, i
61-0182 | 2020-11-13 11:45 | EST | 0.8 |  | 13.054 |  | 8.22 |  | 93.1 |  | 43711.3 |  | 28.17 |  | 7.75 |  | 1.41 |  | 3.58 | c, i
61-0182 | 2020-11-13 12:00 | EST | 0.797 |  | 13.042 |  | 8.25 |  | 93.5 |  | 43704.3 |  | 28.16 |  | 7.76 |  | 1.5 |  | 3.49 | c, i
61-0182 | 2020-11-13 12:15 | EST | 0.796 |  | 13.017 |  | 8.3 |  | 94 |  | 43694.8 |  | 28.15 |  | 7.76 |  | 1.68 |  | 3.88 | c, i
61-0182 | 2020-11-13 12:30 | EST | 0.797 |  | 12.995 |  | 8.33 |  | 94.2 |  | 43687.6 |  | 28.15 |  | 7.76 |  | 1.62 |  | 3.81 | c, i
61-0182 | 2020-11-13 12:45 | EST | 0.793 |  | 12.988 |  | 8.31 |  | 94 |  | 43682.7 |  | 28.14 |  | 7.76 |  | 1.53 |  | 3.51 | c, i
61-0182 | 2020-11-13 13:00 | EST | 0.793 |  | 12.988 |  | 8.25 |  | 93.3 |  | 43836.6 |  | 28.25 |  | 7.75 |  | 1.2 |  | 2.66 | c, i
61-0182 | 2020-11-13 13:15 | EST | 0.791 |  | 12.987 |  | 8.23 |  | 93.1 |  | 43790.4 |  | 28.22 |  | 7.75 |  | 1.34 |  | 3.12 | c, i
61-0182 | 2020-11-13 13:30 | EST | 0.79 |  | 12.985 |  | 8.27 |  | 93.6 |  | 43798.9 |  | 28.23 |  | 7.75 |  | 1.33 |  | 2.81 | c, i
61-0182 | 2020-11-13 13:45 | EST | 0.79 |  | 12.983 |  | 8.2 |  | 92.8 |  | 43814.4 |  | 28.24 |  | 7.75 |  | 1.3 |  | 3.26 | c, i
61-0182 | 2020-11-13 14:00 | EST | 0.792 |  | 12.979 |  | 8.09 |  | 91.5 |  | 43818.7 |  | 28.24 |  | 7.74 |  | 1.49 |  | 3.01 | c, i
61-0182 | 2020-11-13 14:15 | EST | 0.792 |  | 12.972 |  | 8.25 |  | 93.3 |  | 43801.9 |  | 28.23 |  | 7.75 |  | 1.53 |  | 3.52 | c, i
61-0182 | 2020-11-13 14:30 | EST | 0.791 |  | 12.97 |  | 8.28 |  | 93.7 |  | 43927.2 |  | 28.32 |  | 7.75 |  | 1.18 |  | 1.88 | c, i
61-0182 | 2020-11-13 14:45 | EST | 0.79 |  | 12.979 |  | 8.26 |  | 93.5 |  | 43983.4 |  | 28.36 |  | 7.75 |  | 1.34 |  | 4.81 | c, i
61-0182 | 2020-11-13 15:00 | EST | 0.786 |  | 12.997 |  | 8.2 |  | 92.9 |  | 44037.4 |  | 28.4 |  | 7.74 |  | 1.49 |  | 3.13 | c, i
61-0182 | 2020-11-13 15:15 | EST | 0.787 |  | 12.996 |  | 8.22 |  | 93.2 |  | 44085.6 |  | 28.43 |  | 7.75 |  | 1.35 |  | 3 | c, i
61-0182 | 2020-11-13 15:30 | EST | 0.787 |  | 13.008 |  | 8.26 |  | 93.6 |  | 44131.4 |  | 28.46 |  | 7.75 |  | 1.3 |  | 2.85 | c, i
61-0182 | 2020-11-13 15:45 | EST | 0.786 |  | 12.985 |  | 8.27 |  | 93.6 |  | 43944.2 |  | 28.33 |  | 7.75 |  | 1.29 |  | 2.55 | c, i
61-0182 | 2020-11-13 16:00 | EST | 0.783 |  | 12.961 |  | 8.26 |  | 93.3 |  | 43788.4 |  | 28.22 |  | 7.75 |  | 1.26 |  | 2.61 | c, i
61-0182 | 2020-11-13 16:15 | EST | 0.786 |  | 12.955 |  | 8.27 |  | 93.6 |  | 43864 |  | 28.27 |  | 7.76 |  | 1.34 |  | 2.89 | c, i
61-0182 | 2020-11-13 16:30 | EST | 0.786 |  | 12.988 |  | 8.26 |  | 93.6 |  | 43978 |  | 28.35 |  | 7.75 |  | 1.4 |  | 3.09 | c, i
61-0182 | 2020-11-13 16:45 | EST | 0.787 |  | 13 |  | 8.26 |  | 93.5 |  | 44023.2 |  | 28.39 |  | 7.75 |  | 1.26 |  | 2.69 | c, i
61-0182 | 2020-11-13 17:00 | EST | 0.787 |  | 13.003 |  | 8.26 |  | 93.6 |  | 44013.4 |  | 28.38 |  | 7.75 |  | 1.18 |  | 2.37 | c, i
61-0182 | 2020-11-13 17:15 | EST | 0.79 |  | 12.998 |  | 8.27 |  | 93.7 |  | 43995.7 |  | 28.37 |  | 7.75 |  | 1.14 |  | 2.47 | c, i
61-0182 | 2020-11-13 17:30 | EST | 0.793 |  | 12.984 |  | 8.27 |  | 93.6 |  | 43995.1 |  | 28.37 |  | 7.75 |  | 1.12 |  | 2.36 | c, i
61-0182 | 2020-11-13 17:45 | EST | 0.794 |  | 12.982 |  | 8.28 |  | 93.8 |  | 43998.7 |  | 28.37 |  | 7.75 |  | 1.05 |  | 2.13 | c, i
61-0182 | 2020-11-13 18:00 | EST | 0.794 |  | 12.968 |  | 8.3 |  | 94 |  | 44005.5 |  | 28.37 |  | 7.75 |  | 1.1 |  | 2.25 | c, i
61-0182 | 2020-11-13 18:15 | EST | 0.795 |  | 12.894 |  | 8.36 |  | 94.4 |  | 43840.9 |  | 28.25 |  | 7.76 |  | 1.14 |  | 3.18 | c, i
61-0182 | 2020-11-13 18:30 | EST | 0.798 |  | 12.899 |  | 8.37 |  | 94.5 |  | 43834.5 |  | 28.25 |  | 7.76 |  | 1.17 |  | 2.37 | c, i
61-0182 | 2020-11-13 18:45 | EST | 0.796 |  | 12.921 |  | 8.36 |  | 94.5 |  | 43872 |  | 28.28 |  | 7.76 |  | 1.15 |  | 2.35 | c, i
61-0182 | 2020-11-13 19:00 | EST | 0.798 |  | 12.916 |  | 8.36 |  | 94.5 |  | 43910 |  | 28.3 |  | 7.76 |  | 1.11 |  | 2.3 | c, i
61-0182 | 2020-11-13 19:15 | EST | 0.796 |  | 12.932 |  | 8.34 |  | 94.3 |  | 43968.8 |  | 28.35 |  | 7.75 |  | 1.06 |  | 2.35 | c, i
61-0182 | 2020-11-13 19:30 | EST | 0.793 |  | 12.919 |  | 8.36 |  | 94.5 |  | 43986.8 |  | 28.36 |  | 7.76 |  | 1.1 |  | 2.34 | c, i
61-0182 | 2020-11-13 19:45 | EST | 0.795 |  | 12.917 |  | 8.35 |  | 94.4 |  | 44005.4 |  | 28.37 |  | 7.76 |  | 1.3 |  | 2.5 | c, i
61-0182 | 2020-11-13 20:00 | EST | 0.795 |  | 12.926 |  | 8.35 |  | 94.4 |  | 44048.2 |  | 28.4 |  | 7.76 |  | 1.35 |  | 3.15 | c, i
61-0182 | 2020-11-13 20:15 | EST | 0.796 |  | 12.917 |  | 8.35 |  | 94.4 |  | 44066.1 |  | 28.42 |  | 7.76 |  | 1.15 |  | 2.66 | c, i
61-0182 | 2020-11-13 20:30 | EST | 0.796 |  | 12.893 |  | 8.36 |  | 94.5 |  | 44074.2 |  | 28.42 |  | 7.76 |  | 1.28 |  | 2.91 | c, i
61-0182 | 2020-11-13 20:45 | EST | 0.799 |  | 12.873 |  | 8.36 |  | 94.5 |  | 44067.1 |  | 28.41 |  | 7.76 |  | 1.29 |  | 3.11 | c, i
61-0182 | 2020-11-13 21:00 | EST | 0.799 |  | 12.835 |  | 8.36 |  | 94.4 |  | 43969.2 |  | 28.34 |  | 7.76 |  | 1.25 |  | 2.92 | c, i
61-0182 | 2020-11-13 21:15 | EST | 0.798 |  | 12.876 |  | 8.33 |  | 94.1 |  | 44079.5 |  | 28.42 |  | 7.76 |  | 1.33 |  | 3.12 | c, i
61-0182 | 2020-11-13 21:30 | EST | 0.798 |  | 12.871 |  | 8.32 |  | 94.1 |  | 44107.4 |  | 28.44 |  | 7.76 |  | 1.58 |  | 4.69 | c, i
61-0182 | 2020-11-13 21:45 | EST | 0.799 |  | 12.829 |  | 8.33 |  | 94 |  | 44017.8 |  | 28.38 |  | 7.76 |  | 1.63 |  | 4.14 | c, i
61-0182 | 2020-11-13 22:00 | EST | 0.798 |  | 12.855 |  | 8.27 |  | 93.5 |  | 44068.8 |  | 28.42 |  | 7.76 |  | 1.78 |  | 4 | c, i
61-0182 | 2020-11-13 22:15 | EST | 0.797 |  | 12.835 |  | 8.21 |  | 92.7 |  | 43998.2 |  | 28.36 |  | 7.75 |  | 1.83 |  | 4.51 | c, i
61-0182 | 2020-11-13 22:30 | EST | 0.797 |  | 12.817 |  | 8.17 |  | 92.2 |  | 43964 |  | 28.34 |  | 7.75 |  | 1.46 |  | 3.77 | c, i
61-0182 | 2020-11-13 22:45 | EST | 0.798 |  | 12.823 |  | 8.14 |  | 91.9 |  | 44031 |  | 28.39 |  | 7.75 |  | 1.68 |  | 4.26 | c, i
61-0182 | 2020-11-13 23:00 | EST | 0.798 |  | 12.778 |  | 8.16 |  | 91.9 |  | 43999.6 |  | 28.36 |  | 7.75 |  | 1.71 |  | 4.27 | c, i
61-0182 | 2020-11-13 23:15 | EST | 0.798 |  | 12.77 |  | 8.12 |  | 91.6 |  | 44075.9 |  | 28.42 |  | 7.75 |  | 1.74 |  | 4.42 | c, i
61-0182 | 2020-11-13 23:30 | EST | 0.799 |  | 12.802 |  | 8.09 |  | 91.3 |  | 44147.3 |  | 28.47 |  | 7.74 |  | 1.72 |  | 4.59 | c, i
61-0182 | 2020-11-13 23:45 | EST | 0.799 |  | 12.801 |  | 8.05 |  | 90.8 |  | 44089.4 |  | 28.43 |  | 7.74 |  | 1.65 |  | 4.35 | c, i
61-0182 | 2020-11-14 | EST | 0.8 |  | 12.797 |  | 7.97 |  | 89.9 |  | 44010.3 |  | 28.37 |  | 7.73 |  | 1.37 |  | 3.76 | c, i
61-0182 | 2020-11-14 00:15 | EST | 0.8 |  | 12.772 |  | 7.96 |  | 89.7 |  | 44020.6 |  | 28.38 |  | 7.73 |  | 1.43 |  | 4.23 | c, i
61-0182 | 2020-11-14 00:30 | EST | 0.802 |  | 12.677 |  | 8 |  | 90 |  | 43939.4 |  | 28.32 |  | 7.73 |  | 1.55 |  | 3.62 | c, i
61-0182 | 2020-11-14 00:45 | EST | 0.802 |  | 12.681 |  | 7.99 |  | 89.8 |  | 43918.4 |  | 28.3 |  | 7.73 |  | 1.59 |  | 4.14 | c, i
61-0182 | 2020-11-14 01:00 | EST | 0.802 |  | 12.707 |  | 7.96 |  | 89.6 |  | 43990 |  | 28.35 |  | 7.73 |  | 1.61 |  | 4.07 | c, i
61-0182 | 2020-11-14 01:15 | EST | 0.805 |  | 12.681 |  | 7.92 |  | 89.1 |  | 43962.4 |  | 28.33 |  | 7.73 |  | 1.54 |  | 4.69 | c, i
61-0182 | 2020-11-14 01:30 | EST | 0.806 |  | 12.632 |  | 7.91 |  | 88.9 |  | 43906 |  | 28.29 |  | 7.73 |  | 1.49 |  | 3.88 | c, i
61-0182 | 2020-11-14 01:45 | EST | 0.809 |  | 12.667 |  | 7.94 |  | 89.2 |  | 43967.7 |  | 28.34 |  | 7.73 |  | 1.37 |  | 3.55 | c, i
61-0182 | 2020-11-14 02:00 | EST | 0.811 |  | 12.694 |  | 7.99 |  | 90 |  | 44057.3 |  | 28.4 |  | 7.73 |  | 1.36 |  | 3.33 | c, i
61-0182 | 2020-11-14 02:15 | EST | 0.811 |  | 12.666 |  | 7.99 |  | 89.9 |  | 44067.7 |  | 28.41 |  | 7.73 |  | 1.38 |  | 3.35 | c, i
61-0182 | 2020-11-14 02:30 | EST | 0.809 |  | 12.668 |  | 7.99 |  | 89.9 |  | 44093.1 |  | 28.43 |  | 7.73 |  | 1.28 |  | 3.67 | c, i
61-0182 | 2020-11-14 02:45 | EST | 0.811 |  | 12.596 |  | 8.01 |  | 89.9 |  | 44050.8 |  | 28.39 |  | 7.74 |  | 1.37 |  | 3.38 | c, i
61-0182 | 2020-11-14 03:00 | EST | 0.811 |  | 12.57 |  | 8.05 |  | 90.4 |  | 44074.2 |  | 28.41 |  | 7.74 |  | 1.48 |  | 3.68 | c, i
61-0182 | 2020-11-14 03:15 | EST | 0.812 |  | 12.516 |  | 8.11 |  | 90.9 |  | 44078.1 |  | 28.41 |  | 7.74 |  | 1.41 |  | 3.4 | c, i
61-0182 | 2020-11-14 03:30 | EST | 0.813 |  | 12.447 |  | 8.14 |  | 91.2 |  | 44118.2 |  | 28.44 |  | 7.75 |  | 1.45 |  | 3.63 | c, i
61-0182 | 2020-11-14 03:45 | EST | 0.817 |  | 12.484 |  | 8.23 |  | 92.4 |  | 44267.6 |  | 28.54 |  | 7.76 |  | 1.16 |  | 2.41 | c, i
61-0182 | 2020-11-14 04:00 | EST | 0.821 |  | 12.544 |  | 8.2 |  | 92.2 |  | 44365.9 |  | 28.62 |  | 7.75 |  | 1.01 |  | 2.31 | c, i
61-0182 | 2020-11-14 04:15 | EST | 0.824 |  | 12.543 |  | 8.2 |  | 92.2 |  | 44425.1 |  | 28.66 |  | 7.75 |  | 1.05 |  | 2.47 | c, i
61-0182 | 2020-11-14 04:30 | EST | 0.831 |  | 12.589 |  | 8.2 |  | 92.2 |  | 44452.8 |  | 28.68 |  | 7.75 |  | 1.05 |  | 2.39 | c, i
61-0182 | 2020-11-14 04:45 | EST | 0.829 |  | 12.56 |  | 8.21 |  | 92.4 |  | 44525 |  | 28.73 |  | 7.75 |  | 1.13 |  | 2.71 | c, i
61-0182 | 2020-11-14 05:00 | EST | 0.832 |  | 12.393 |  | 8.3 |  | 93 |  | 44455.5 |  | 28.68 |  | 7.76 |  | 1.38 |  | 3.36 | c, i
61-0182 | 2020-11-14 05:15 | EST | 0.833 |  | 12.42 |  | 8.27 |  | 92.7 |  | 44405.6 |  | 28.64 |  | 7.76 |  | 1.47 |  | 3.56 | c, i
61-0182 | 2020-11-14 05:30 | EST | 0.837 |  | 12.409 |  | 8.25 |  | 92.4 |  | 44399.6 |  | 28.64 |  | 7.76 |  | 1.6 |  | 3.99 | c, i
61-0182 | 2020-11-14 05:45 | EST | 0.843 |  | 12.37 |  | 8.27 |  | 92.5 |  | 44320.5 |  | 28.58 |  | 7.76 |  | 1.62 |  | 3.99 | c, i
61-0182 | 2020-11-14 06:00 | EST | 0.847 |  | 12.373 |  | 8.27 |  | 92.6 |  | 44323.4 |  | 28.58 |  | 7.76 |  | 1.61 |  | 3.95 | c, i
61-0182 | 2020-11-14 06:15 | EST | 0.847 |  | 12.311 |  | 8.29 |  | 92.7 |  | 44274.3 |  | 28.54 |  | 7.76 |  | 1.84 |  | 5.12 | c, i
61-0182 | 2020-11-14 06:30 | EST | 0.844 |  | 12.29 |  | 8.29 |  | 92.5 |  | 44246.6 |  | 28.52 |  | 7.76 |  | 1.71 |  | 6.18 | c, i
61-0182 | 2020-11-14 06:45 | EST | 0.85 |  | 12.269 |  | 8.29 |  | 92.6 |  | 44211.1 |  | 28.5 |  | 7.76 |  | 1.96 |  | 6.21 | c, i
61-0182 | 2020-11-14 07:00 | EST | 0.848 |  | 12.279 |  | 8.26 |  | 92.2 |  | 44210.7 |  | 28.5 |  | 7.76 |  | 1.82 |  | 4.73 | c, i
61-0182 | 2020-11-14 07:15 | EST | 0.851 |  | 12.282 |  | 8.28 |  | 92.4 |  | 44240.1 |  | 28.52 |  | 7.76 |  | 1.55 |  | 4.07 | c, i
61-0182 | 2020-11-14 07:30 | EST | 0.85 |  | 12.281 |  | 8.26 |  | 92.2 |  | 44260 |  | 28.53 |  | 7.76 |  | 1.67 |  | 3.95 | c, i
61-0182 | 2020-11-14 07:45 | EST | 0.855 |  | 12.262 |  | 8.28 |  | 92.4 |  | 44285.5 |  | 28.55 |  | 7.76 |  | 1.62 |  | 3.82 | c, i
61-0182 | 2020-11-14 08:00 | EST | 0.852 |  | 12.075 |  | 8.24 |  | 91.5 |  | 44127.1 |  | 28.43 |  | 7.76 |  | 1.39 |  | 3.41 | c, i
61-0182 | 2020-11-14 08:15 | EST | 0.848 |  | 12.132 |  | 8.22 |  | 91.5 |  | 44109.5 |  | 28.42 |  | 7.76 |  | 1.27 |  | 3 | c, i
61-0182 | 2020-11-14 08:30 | EST | 0.847 |  | 12.158 |  | 8.24 |  | 91.8 |  | 44118.3 |  | 28.43 |  | 7.75 |  | 1.16 |  | 2.82 | c, i
61-0182 | 2020-11-14 08:45 | EST | 0.846 |  | 12.207 |  | 8.25 |  | 92 |  | 44145.1 |  | 28.45 |  | 7.76 |  | 1.09 |  | 2.55 | c, i
61-0182 | 2020-11-14 09:00 | EST | 0.844 |  | 12.262 |  | 8.27 |  | 92.3 |  | 44199.6 |  | 28.49 |  | 7.76 |  | 1 |  | 2.37 | c, i
61-0182 | 2020-11-14 09:15 | EST | 0.846 |  | 12.326 |  | 8.29 |  | 92.6 |  | 44275.6 |  | 28.54 |  | 7.76 |  | 0.92 |  | 2.05 | c, i
61-0182 | 2020-11-14 09:30 | EST | 0.845 |  | 12.399 |  | 8.28 |  | 92.7 |  | 44338.4 |  | 28.59 |  | 7.76 |  | 0.87 |  | 1.94 | c, i
61-0182 | 2020-11-14 09:45 | EST | 0.846 |  | 12.474 |  | 8.21 |  | 92.1 |  | 44408.4 |  | 28.65 |  | 7.76 |  | 0.85 |  | 1.95 | c, i
61-0182 | 2020-11-14 10:00 | EST | 0.845 |  | 12.526 |  | 8.16 |  | 91.7 |  | 44463.1 |  | 28.69 |  | 7.75 |  | 0.72 |  | 1.66 | c, i
61-0182 | 2020-11-14 10:15 | EST | 0.847 |  | 12.614 |  | 8.15 |  | 91.8 |  | 44571.6 |  | 28.77 |  | 7.75 |  | 0.7 |  | 1.42 | c, i
61-0182 | 2020-11-14 10:30 | EST | 0.846 |  | 12.699 |  | 8.13 |  | 91.8 |  | 44664.5 |  | 28.84 |  | 7.75 |  | 0.6 |  | 1.26 | c, i
61-0182 | 2020-11-14 10:45 | EST | 0.847 |  | 12.7 |  | 8.04 |  | 90.7 |  | 44436.7 |  | 28.67 |  | 7.74 |  | 0.58 |  | 1.23 | c, i
61-0182 | 2020-11-14 11:00 | EST | 0.845 |  | 12.642 |  | 8.06 |  | 90.7 |  | 44302.3 |  | 28.58 |  | 7.74 |  | 0.6 |  | 1.27 | c, i
61-0182 | 2020-11-14 11:15 | EST | 0.844 |  | 12.628 |  | 8.08 |  | 90.9 |  | 44253 |  | 28.54 |  | 7.74 |  | 0.58 |  | 1.27 | c, i
61-0182 | 2020-11-14 11:30 | EST | 0.844 |  | 12.643 |  | 8.11 |  | 91.2 |  | 44266.5 |  | 28.55 |  | 7.75 |  | 0.58 |  | 1.22 | c, i
61-0182 | 2020-11-14 11:45 | EST | 0.845 |  | 12.676 |  | 8.08 |  | 91.1 |  | 44312.5 |  | 28.58 |  | 7.74 |  | 0.57 |  | 1.21 | c, i
61-0182 | 2020-11-14 12:00 | EST | 0.844 |  | 12.698 |  | 8.08 |  | 91.1 |  | 44377.1 |  | 28.63 |  | 7.75 |  | 0.63 |  | 1.36 | c, i
61-0182 | 2020-11-14 12:15 | EST | 0.844 |  | 12.747 |  | 8.09 |  | 91.3 |  | 44448.6 |  | 28.68 |  | 7.74 |  | 0.59 |  | 1.21 | c, i
61-0182 | 2020-11-14 12:30 | EST | 0.844 |  | 12.807 |  | 8.09 |  | 91.5 |  | 44545.7 |  | 28.75 |  | 7.75 |  | 0.58 |  | 1.23 | c, i
61-0182 | 2020-11-14 12:45 | EST | 0.841 |  | 12.949 |  | 7.98 |  | 90.5 |  | 44606.5 |  | 28.8 |  | 7.73 |  | 0.53 |  | 0.99 | c, i
61-0182 | 2020-11-14 13:00 | EST | 0.84 |  | 12.962 |  | 8.01 |  | 90.9 |  | 44651.9 |  | 28.84 |  | 7.74 |  | 0.54 |  | 1.12 | c, i
61-0182 | 2020-11-14 13:15 | EST | 0.841 |  | 12.967 |  | 7.99 |  | 90.7 |  | 44621.5 |  | 28.81 |  | 7.73 |  | 0.64 |  | 1.24 | c, i
61-0182 | 2020-11-14 13:30 | EST | 0.844 |  | 12.962 |  | 8.01 |  | 90.9 |  | 44625.2 |  | 28.82 |  | 7.74 |  | 0.7 |  | 1.49 | c, i
61-0182 | 2020-11-14 13:45 | EST | 0.847 |  | 12.951 |  | 8.01 |  | 90.9 |  | 44631.8 |  | 28.82 |  | 7.74 |  | 0.7 |  | 1.53 | c, i
61-0182 | 2020-11-14 14:00 | EST | 0.845 |  | 12.946 |  | 8.03 |  | 91.2 |  | 44657.6 |  | 28.84 |  | 7.74 |  | 0.75 |  | 1.53 | c, i
61-0182 | 2020-11-14 14:15 | EST | 0.847 |  | 12.952 |  | 8.04 |  | 91.3 |  | 44684.5 |  | 28.86 |  | 7.74 |  | 0.75 |  | 1.61 | c, i
61-0182 | 2020-11-14 14:30 | EST | 0.85 |  | 12.933 |  | 8.06 |  | 91.4 |  | 44689.1 |  | 28.86 |  | 7.74 |  | 0.76 |  | 1.67 | c, i
61-0182 | 2020-11-14 14:45 | EST | 0.846 |  | 12.927 |  | 8.07 |  | 91.5 |  | 44705.1 |  | 28.87 |  | 7.74 |  | 0.74 |  | 1.56 | c, i
61-0182 | 2020-11-14 15:00 | EST | 0.849 |  | 12.896 |  | 8.06 |  | 91.4 |  | 44711.3 |  | 28.88 |  | 7.74 |  | 0.8 |  | 1.67 | c, i
61-0182 | 2020-11-14 15:15 | EST | 0.851 |  | 12.877 |  | 8.1 |  | 91.8 |  | 44706.3 |  | 28.87 |  | 7.75 |  | 0.8 |  | 1.65 | c, i
61-0182 | 2020-11-14 15:30 | EST | 0.85 |  | 12.795 |  | 8.21 |  | 92.9 |  | 44711.3 |  | 28.87 |  | 7.75 |  | 0.89 |  | 1.88 | c, i
61-0182 | 2020-11-14 15:45 | EST | 0.856 |  | 12.729 |  | 8.29 |  | 93.6 |  | 44716.4 |  | 28.87 |  | 7.76 |  | 0.9 |  | 1.94 | c, i
61-0182 | 2020-11-14 16:00 | EST | 0.858 |  | 12.761 |  | 8.26 |  | 93.4 |  | 44728 |  | 28.88 |  | 7.76 |  | 0.9 |  | 1.9 | c, i
61-0182 | 2020-11-14 16:15 | EST | 0.859 |  | 12.71 |  | 8.31 |  | 93.8 |  | 44743.6 |  | 28.89 |  | 7.76 |  | 0.97 |  | 1.99 | c, i
61-0182 | 2020-11-14 16:30 | EST | 0.866 |  | 12.702 |  | 8.33 |  | 94.1 |  | 44770.6 |  | 28.91 |  | 7.77 |  | 0.99 |  | 2.07 | c, i
61-0182 | 2020-11-14 16:45 | EST | 0.87 |  | 12.706 |  | 8.31 |  | 93.9 |  | 44779.1 |  | 28.92 |  | 7.77 |  | 1.1 |  | 2.33 | c, i
61-0182 | 2020-11-14 17:00 | EST | 0.87 |  | 12.698 |  | 8.34 |  | 94.2 |  | 44804.6 |  | 28.94 |  | 7.77 |  | 1.06 |  | 2.29 | c, i
61-0182 | 2020-11-14 17:15 | EST | 0.872 |  | 12.703 |  | 8.35 |  | 94.3 |  | 44849.2 |  | 28.97 |  | 7.77 |  | 1.1 |  | 2.34 | c, i
61-0182 | 2020-11-14 17:30 | EST | 0.876 |  | 12.654 |  | 8.36 |  | 94.3 |  | 44846.8 |  | 28.96 |  | 7.77 |  | 1.11 |  | 2.36 | c, i
61-0182 | 2020-11-14 17:45 | EST | 0.88 |  | 12.607 |  | 8.38 |  | 94.4 |  | 44846.5 |  | 28.96 |  | 7.78 |  | 1.19 |  | 2.68 | c, i
61-0182 | 2020-11-14 18:00 | EST | 0.884 |  | 12.585 |  | 8.42 |  | 94.9 |  | 44903.6 |  | 29 |  | 7.78 |  | 1.2 |  | 2.7 | c, i
61-0182 | 2020-11-14 18:15 | EST | 0.888 |  | 12.562 |  | 8.44 |  | 95.1 |  | 44919.7 |  | 29.01 |  | 7.78 |  | 1.15 |  | 2.52 | c, i
61-0182 | 2020-11-14 18:30 | EST | 0.892 |  | 12.55 |  | 8.44 |  | 95.1 |  | 44954.5 |  | 29.04 |  | 7.78 |  | 1.28 |  | 2.93 | c, i
61-0182 | 2020-11-14 18:45 | EST | 0.894 |  | 12.621 |  | 8.36 |  | 94.4 |  | 45019.6 |  | 29.09 |  | 7.77 |  | 1.18 |  | 2.65 | c, i
61-0182 | 2020-11-14 19:00 | EST | 0.897 |  | 12.604 |  | 8.32 |  | 93.9 |  | 44987.4 |  | 29.06 |  | 7.78 |  | 1.1 |  | 2.43 | c, i
61-0182 | 2020-11-14 19:15 | EST | 0.896 |  | 12.509 |  | 8.44 |  | 95 |  | 44925.7 |  | 29.02 |  | 7.78 |  | 1.09 |  | 2.34 | c, i
61-0182 | 2020-11-14 19:30 | EST | 0.894 |  | 12.495 |  | 8.41 |  | 94.7 |  | 44876.6 |  | 28.98 |  | 7.78 |  | 1.04 |  | 2.21 | c, i
61-0182 | 2020-11-14 19:45 | EST | 0.897 |  | 12.539 |  | 8.39 |  | 94.4 |  | 44893.3 |  | 28.99 |  | 7.77 |  | 1.02 |  | 2.23 | c, i
61-0182 | 2020-11-14 20:00 | EST | 0.896 |  | 12.551 |  | 8.34 |  | 94 |  | 44889.3 |  | 28.99 |  | 7.77 |  | 1.12 |  | 2.41 | c, i
61-0182 | 2020-11-14 20:15 | EST | 0.898 |  | 12.547 |  | 8.32 |  | 93.8 |  | 44890.3 |  | 28.99 |  | 7.77 |  | 1.11 |  | 2.55 | c, i
61-0182 | 2020-11-14 20:30 | EST | 0.899 |  | 12.52 |  | 8.32 |  | 93.6 |  | 44890.4 |  | 28.99 |  | 7.77 |  | 1.11 |  | 2.51 | c, i
61-0182 | 2020-11-14 20:45 | EST | 0.9 |  | 12.529 |  | 8.33 |  | 93.8 |  | 44920.6 |  | 29.01 |  | 7.77 |  | 1.07 |  | 2.28 | c, i
61-0182 | 2020-11-14 21:00 | EST | 0.902 |  | 12.525 |  | 8.31 |  | 93.6 |  | 44942.7 |  | 29.03 |  | 7.77 |  | 1.09 |  | 2.32 | c, i
61-0182 | 2020-11-14 21:15 | EST | 0.901 |  | 12.53 |  | 8.29 |  | 93.4 |  | 44969.3 |  | 29.05 |  | 7.77 |  | 1.04 |  | 2.27 | c, i
61-0182 | 2020-11-14 21:30 | EST | 0.901 |  | 12.551 |  | 8.24 |  | 92.9 |  | 45050 |  | 29.11 |  | 7.76 |  | 1.13 |  | 2.62 | c, i
61-0182 | 2020-11-14 21:45 | EST | 0.904 |  | 12.625 |  | 8.25 |  | 93.1 |  | 45094.2 |  | 29.14 |  | 7.77 |  | 1.25 |  | 2.84 | c, i
61-0182 | 2020-11-14 22:00 | EST | 0.903 |  | 12.623 |  | 8.23 |  | 93 |  | 45075.5 |  | 29.13 |  | 7.76 |  | 1.1 |  | 2.47 | c, i
61-0182 | 2020-11-14 22:15 | EST | 0.903 |  | 12.598 |  | 8.21 |  | 92.6 |  | 45042.3 |  | 29.1 |  | 7.77 |  | 1.07 |  | 2.45 | c, i
61-0182 | 2020-11-14 22:30 | EST | 0.906 |  | 12.57 |  | 8.21 |  | 92.5 |  | 45005 |  | 29.08 |  | 7.77 |  | 1.18 |  | 2.69 | c, i
61-0182 | 2020-11-14 22:45 | EST | 0.906 |  | 12.572 |  | 8.19 |  | 92.4 |  | 45010 |  | 29.08 |  | 7.76 |  | 1.13 |  | 2.44 | c, i
61-0182 | 2020-11-14 23:00 | EST | 0.907 |  | 12.598 |  | 8.13 |  | 91.8 |  | 45038.7 |  | 29.1 |  | 7.76 |  | 1.19 |  | 3.22 | c, i
61-0182 | 2020-11-14 23:15 | EST | 0.906 |  | 12.272 |  | 8.24 |  | 92.2 |  | 44717.2 |  | 28.86 |  | 7.76 |  | 1 |  | 2.24 | c, i
61-0182 | 2020-11-14 23:30 | EST | 0.908 |  | 12.269 |  | 8.23 |  | 92.1 |  | 44746.3 |  | 28.88 |  | 7.77 |  | 0.96 |  | 2.2 | c, i
61-0182 | 2020-11-14 23:45 | EST | 0.907 |  | 12.226 |  | 8.28 |  | 92.6 |  | 44716.7 |  | 28.86 |  | 7.77 |  | 1.11 |  | 2.59 | c, i
61-0182 | 2020-11-15 | EST | 0.905 |  | 12.178 |  | 8.26 |  | 92.2 |  | 44686.7 |  | 28.83 |  | 7.77 |  | 1.05 |  | 5.85 | c, i
61-0182 | 2020-11-15 00:15 | EST | 0.903 |  | 12.18 |  | 8.25 |  | 92.2 |  | 44693.3 |  | 28.84 |  | 7.77 |  | 0.88 |  | 1.81 | c, i
61-0182 | 2020-11-15 00:30 | EST | 0.907 |  | 12.222 |  | 8.14 |  | 91 |  | 44717.7 |  | 28.86 |  | 7.77 |  | 1.02 |  | 2.11 | c, i
61-0182 | 2020-11-15 00:45 | EST | 0.904 |  | 12.239 |  | 8.14 |  | 91.1 |  | 44760.6 |  | 28.89 |  | 7.77 |  | 0.99 |  | 2.36 | c, i
61-0182 | 2020-11-15 01:00 | EST | 0.904 |  | 12.306 |  | 8.06 |  | 90.2 |  | 44812.7 |  | 28.93 |  | 7.76 |  | 0.91 |  | 2.21 | c, i
61-0182 | 2020-11-15 01:15 | EST | 0.908 |  | 12.256 |  | 8.11 |  | 90.7 |  | 44807.5 |  | 28.92 |  | 7.77 |  | 1.06 |  | 2.27 | c, i
61-0182 | 2020-11-15 01:30 | EST | 0.908 |  | 12.177 |  | 8.06 |  | 90 |  | 44745.5 |  | 28.87 |  | 7.76 |  | 0.89 |  | 2.09 | c, i
61-0182 | 2020-11-15 01:45 | EST | 0.908 |  | 12.171 |  | 8.08 |  | 90.2 |  | 44770.8 |  | 28.89 |  | 7.76 |  | 0.93 |  | 2.03 | c, i
61-0182 | 2020-11-15 02:00 | EST | 0.909 |  | 12.18 |  | 8.12 |  | 90.7 |  | 44799.2 |  | 28.91 |  | 7.76 |  | 0.98 |  | 2.16 | c, i
61-0182 | 2020-11-15 02:15 | EST | 0.912 |  | 12.173 |  | 8.04 |  | 89.8 |  | 44802.3 |  | 28.92 |  | 7.76 |  | 0.96 |  | 2.18 | c, i
61-0182 | 2020-11-15 02:30 | EST | 0.911 |  | 12.155 |  | 8.01 |  | 89.4 |  | 44822.9 |  | 28.93 |  | 7.75 |  | 0.96 |  | 2.06 | c, i
61-0182 | 2020-11-15 02:45 | EST | 0.913 |  | 12.147 |  | 8.05 |  | 89.9 |  | 44835.1 |  | 28.94 |  | 7.76 |  | 0.92 |  | 2.22 | c, i
61-0182 | 2020-11-15 03:00 | EST | 0.916 |  | 12.087 |  | 7.95 |  | 88.6 |  | 44830.2 |  | 28.93 |  | 7.75 |  | 0.98 |  | 2.13 | c, i
61-0182 | 2020-11-15 03:15 | EST | 0.914 |  | 12.068 |  | 7.98 |  | 89 |  | 44841.5 |  | 28.94 |  | 7.75 |  | 1.01 |  | 2.27 | c, i
61-0182 | 2020-11-15 03:30 | EST | 0.915 |  | 12.124 |  | 8.05 |  | 89.9 |  | 44875.7 |  | 28.97 |  | 7.76 |  | 1.08 |  | 2.35 | c, i
61-0182 | 2020-11-15 03:45 | EST | 0.918 |  | 12.111 |  | 8.07 |  | 90.1 |  | 44885.2 |  | 28.97 |  | 7.76 |  | 1.01 |  | 2.2 | c, i
61-0182 | 2020-11-15 04:00 | EST | 0.916 |  | 12.088 |  | 8.06 |  | 90 |  | 44906.4 |  | 28.99 |  | 7.76 |  | 1 |  | 2.28 | c, i
61-0182 | 2020-11-15 04:15 | EST | 0.916 |  | 12.059 |  | 8.1 |  | 90.3 |  | 44914.8 |  | 28.99 |  | 7.76 |  | 1.09 |  | 2.32 | c, i
61-0182 | 2020-11-15 04:30 | EST | 0.916 |  | 12.038 |  | 8.13 |  | 90.6 |  | 44937.8 |  | 29.01 |  | 7.76 |  | 1.07 |  | 2.36 | c, i
61-0182 | 2020-11-15 04:45 | EST | 0.913 |  | 12.032 |  | 8.18 |  | 91.1 |  | 45019.1 |  | 29.06 |  | 7.77 |  | 1 |  | 2.24 | c, i
61-0182 | 2020-11-15 05:00 | EST | 0.913 |  | 12.052 |  | 8.28 |  | 92.4 |  | 45039.8 |  | 29.08 |  | 7.77 |  | 1.06 |  | 2.37 | c, i
61-0182 | 2020-11-15 05:15 | EST | 0.914 |  | 11.993 |  | 8.29 |  | 92.3 |  | 45052.7 |  | 29.09 |  | 7.77 |  | 1.07 |  | 2.65 | c, i
61-0182 | 2020-11-15 05:30 | EST | 0.916 |  | 11.981 |  | 8.3 |  | 92.4 |  | 45071.9 |  | 29.1 |  | 7.77 |  | 1.09 |  | 2.42 | c, i
61-0182 | 2020-11-15 05:45 | EST | 0.919 |  | 11.972 |  | 8.29 |  | 92.3 |  | 45108.4 |  | 29.13 |  | 7.77 |  | 1.09 |  | 2.57 | c, i
61-0182 | 2020-11-15 06:00 | EST | 0.922 |  | 12.23 |  | 8.2 |  | 91.9 |  | 45216.5 |  | 29.21 |  | 7.77 |  | 1.29 |  | 2.57 | c, i
61-0182 | 2020-11-15 06:15 | EST | 0.919 |  | 12.128 |  | 8.25 |  | 92.3 |  | 45253.1 |  | 29.24 |  | 7.77 |  | 1.26 |  | 2.98 | c, i
61-0182 | 2020-11-15 06:30 | EST | 0.924 |  | 12.115 |  | 8.25 |  | 92.2 |  | 45256.4 |  | 29.24 |  | 7.77 |  | 1.2 |  | 2.91 | c, i
61-0182 | 2020-11-15 06:45 | EST | 0.929 |  | 12.008 |  | 8.3 |  | 92.5 |  | 45193.4 |  | 29.19 |  | 7.78 |  | 1.07 |  | 2.37 | c, i
61-0182 | 2020-11-15 07:00 | EST | 0.923 |  | 12.012 |  | 8.25 |  | 92 |  | 45192.8 |  | 29.19 |  | 7.78 |  | 0.99 |  | 2.18 | c, i
61-0182 | 2020-11-15 07:15 | EST | 0.922 |  | 11.952 |  | 8.16 |  | 90.8 |  | 45120.4 |  | 29.13 |  | 7.77 |  | 0.91 |  | 1.88 | c, i
61-0182 | 2020-11-15 07:30 | EST | 0.925 |  | 11.969 |  | 8.17 |  | 91 |  | 45130.6 |  | 29.14 |  | 7.77 |  | 0.86 |  | 1.87 | c, i
61-0182 | 2020-11-15 07:45 | EST | 0.928 |  | 11.972 |  | 8.19 |  | 91.2 |  | 45120.6 |  | 29.14 |  | 7.77 |  | 0.91 |  | 1.95 | c, i
61-0182 | 2020-11-15 08:00 | EST | 0.926 |  | 11.934 |  | 8.2 |  | 91.2 |  | 45101.6 |  | 29.12 |  | 7.77 |  | 0.93 |  | 2.01 | c, i
61-0182 | 2020-11-15 08:15 | EST | 0.924 |  | 11.935 |  | 8.2 |  | 91.2 |  | 45096.9 |  | 29.12 |  | 7.77 |  | 0.92 |  | 1.98 | c, i
61-0182 | 2020-11-15 08:30 | EST | 0.919 |  | 11.963 |  | 8.23 |  | 91.6 |  | 45098.6 |  | 29.12 |  | 7.78 |  | 0.97 |  | 1.93 | c, i
61-0182 | 2020-11-15 08:45 | EST | 0.919 |  | 11.949 |  | 8.25 |  | 91.8 |  | 45094.8 |  | 29.12 |  | 7.77 |  | 0.91 |  | 2.03 | c, i
61-0182 | 2020-11-15 09:00 | EST | 0.918 |  | 11.918 |  | 8.26 |  | 91.9 |  | 45115.4 |  | 29.13 |  | 7.78 |  | 0.9 |  | 1.9 | c, i
61-0182 | 2020-11-15 09:15 | EST | 0.915 |  | 11.926 |  | 8.31 |  | 92.4 |  | 45050.9 |  | 29.08 |  | 7.77 |  | 0.95 |  | 2.07 | c, i
61-0182 | 2020-11-15 09:30 | EST | 0.916 |  | 11.963 |  | 8.35 |  | 92.9 |  | 45025.3 |  | 29.07 |  | 7.78 |  | 0.9 |  | 2.01 | c, i
61-0182 | 2020-11-15 09:45 | EST | 0.917 |  | 11.949 |  | 8.39 |  | 93.3 |  | 44958.4 |  | 29.02 |  | 7.78 |  | 0.89 |  | 1.87 | c, i
61-0182 | 2020-11-15 10:00 | EST | 0.912 |  | 11.981 |  | 8.41 |  | 93.7 |  | 44941.4 |  | 29.01 |  | 7.78 |  | 0.97 |  | 2.34 | c, i
61-0182 | 2020-11-15 10:15 | EST | 0.908 |  | 12.019 |  | 8.44 |  | 94.1 |  | 44949.6 |  | 29.01 |  | 7.78 |  | 0.98 |  | 2.28 | c, i
61-0182 | 2020-11-15 10:30 | EST | 0.906 |  | 12.04 |  | 8.43 |  | 94 |  | 44909.5 |  | 28.99 |  | 7.78 |  | 0.91 |  | 2.14 | c, i
61-0182 | 2020-11-15 10:45 | EST | 0.905 |  | 11.988 |  | 8.47 |  | 94.2 |  | 44762.2 |  | 28.88 |  | 7.78 |  | 1.14 |  | 2.72 | c, i
61-0182 | 2020-11-15 11:00 | EST | 0.9 |  | 11.982 |  | 8.49 |  | 94.4 |  | 44753.9 |  | 28.87 |  | 7.78 |  | 1.11 |  | 2.55 | c, i
61-0182 | 2020-11-15 11:15 | EST | 0.898 |  | 12.039 |  | 8.41 |  | 93.6 |  | 44676.4 |  | 28.82 |  | 7.77 |  | 1.07 |  | 2.47 | c, i
61-0182 | 2020-11-15 11:30 | EST | 0.896 |  | 12.051 |  | 8.42 |  | 93.8 |  | 44707.5 |  | 28.84 |  | 7.78 |  | 0.98 |  | 2.17 | c, i
61-0182 | 2020-11-15 11:45 | EST | 0.892 |  | 12.099 |  | 8.43 |  | 94 |  | 44721.4 |  | 28.85 |  | 7.78 |  | 0.88 |  | 1.97 | c, i
61-0182 | 2020-11-15 12:00 | EST | 0.887 |  | 12.139 |  | 8.41 |  | 93.8 |  | 44727.6 |  | 28.86 |  | 7.78 |  | 0.96 |  | 2.1 | c, i
61-0182 | 2020-11-15 12:15 | EST | 0.889 |  | 12.139 |  | 8.42 |  | 93.9 |  | 44750.7 |  | 28.88 |  | 7.77 |  | 1 |  | 2.17 | c, i
61-0182 | 2020-11-15 12:30 | EST | 0.88 |  | 12.139 |  | 8.41 |  | 93.9 |  | 44785.5 |  | 28.9 |  | 7.77 |  | 0.98 |  | 2.07 | c, i
61-0182 | 2020-11-15 12:45 | EST | 0.878 |  | 12.171 |  | 8.42 |  | 94.1 |  | 44811.1 |  | 28.92 |  | 7.77 |  | 0.96 |  | 2.06 | c, i
61-0182 | 2020-11-15 13:00 | EST | 0.88 |  | 12.177 |  | 8.4 |  | 93.9 |  | 44833.3 |  | 28.94 |  | 7.77 |  | 1.06 |  | 2.23 | c, i
61-0182 | 2020-11-15 13:15 | EST | 0.875 |  | 12.177 |  | 8.4 |  | 93.9 |  | 44845.4 |  | 28.95 |  | 7.77 |  | 1.09 |  | 2.26 | c, i
61-0182 | 2020-11-15 13:30 | EST | 0.869 |  | 12.213 |  | 8.37 |  | 93.5 |  | 44865.3 |  | 28.96 |  | 7.77 |  | 1.04 |  | 2.23 | c, i
61-0182 | 2020-11-15 13:45 | EST | 0.862 |  | 12.197 |  | 8.41 |  | 94 |  | 44869 |  | 28.96 |  | 7.77 |  | 1.05 |  | 2.2 | c, i
61-0182 | 2020-11-15 14:00 | EST | 0.861 |  | 12.195 |  | 8.41 |  | 94.1 |  | 44891.6 |  | 28.98 |  | 7.77 |  | 1.15 |  | 2.43 | c, i
61-0182 | 2020-11-15 14:15 | EST | 0.858 |  | 12.18 |  | 8.43 |  | 94.2 |  | 44890.2 |  | 28.98 |  | 7.78 |  | 1.18 |  | 2.49 | c, i
61-0182 | 2020-11-15 14:30 | EST | 0.854 |  | 12.188 |  | 8.43 |  | 94.2 |  | 44898.2 |  | 28.98 |  | 7.77 |  | 1.14 |  | 2.39 | c, i
61-0182 | 2020-11-15 14:45 | EST | 0.854 |  | 12.171 |  | 8.45 |  | 94.4 |  | 44894.8 |  | 28.98 |  | 7.78 |  | 1.18 |  | 2.48 | c, i
61-0182 | 2020-11-15 15:00 | EST | 0.856 |  | 12.157 |  | 8.46 |  | 94.5 |  | 44895 |  | 28.98 |  | 7.78 |  | 1.11 |  | 2.38 | c, i
61-0182 | 2020-11-15 15:15 | EST | 0.848 |  | 12.15 |  | 8.47 |  | 94.6 |  | 44903.5 |  | 28.99 |  | 7.78 |  | 1.19 |  | 2.48 | c, i
61-0182 | 2020-11-15 15:30 | EST | 0.847 |  | 12.149 |  | 8.47 |  | 94.6 |  | 44905.4 |  | 28.99 |  | 7.78 |  | 1.23 |  | 2.51 | c, i
61-0182 | 2020-11-15 15:45 | EST | 0.848 |  | 12.138 |  | 8.48 |  | 94.7 |  | 44907.8 |  | 28.99 |  | 7.78 |  | 1.18 |  | 2.46 | c, i
61-0182 | 2020-11-15 16:00 | EST | 0.831 |  | 12.136 |  | 8.49 |  | 94.8 |  | 44909.3 |  | 28.99 |  | 7.78 |  | 1.16 |  | 2.29 | c, i
61-0182 | 2020-11-15 16:15 | EST | 0.837 |  | 12.109 |  | 8.51 |  | 94.9 |  | 44926.1 |  | 29 |  | 7.78 |  | 1.21 |  | 2.54 | c, i
61-0182 | 2020-11-15 16:30 | EST | 0.833 |  | 12.085 |  | 8.53 |  | 95.1 |  | 44934 |  | 29.01 |  | 7.78 |  | 1.32 |  | 2.76 | c, i
61-0182 | 2020-11-15 16:45 | EST | 0.828 |  | 12.087 |  | 8.53 |  | 95.2 |  | 44931 |  | 29 |  | 7.79 |  | 1.35 |  | 2.88 | c, i
61-0182 | 2020-11-15 17:00 | EST | 0.818 |  | 12.079 |  | 8.53 |  | 95.2 |  | 44962.1 |  | 29.03 |  | 7.79 |  | 1.34 |  | 2.9 | c, i
61-0182 | 2020-11-15 17:15 | EST | 0.821 |  | 12.091 |  | 8.56 |  | 95.5 |  | 45036.2 |  | 29.08 |  | 7.79 |  | 1.41 |  | 2.99 | c, i
61-0182 | 2020-11-15 17:30 | EST | 0.817 |  | 12.116 |  | 8.56 |  | 95.7 |  | 45094.5 |  | 29.12 |  | 7.79 |  | 1.34 |  | 2.96 | c, i
61-0182 | 2020-11-15 17:45 | EST | 0.809 |  | 12.132 |  | 8.58 |  | 95.9 |  | 45132.6 |  | 29.15 |  | 7.8 |  | 1.3 |  | 2.67 | c, i
61-0182 | 2020-11-15 18:00 | EST | 0.813 |  | 12.146 |  | 8.58 |  | 95.9 |  | 45137.9 |  | 29.15 |  | 7.79 |  | 1.3 |  | 2.69 | c, i
61-0182 | 2020-11-15 18:15 | EST | 0.805 |  | 12.146 |  | 8.58 |  | 95.9 |  | 45121.1 |  | 29.14 |  | 7.79 |  | 1.32 |  | 2.69 | c, i
61-0182 | 2020-11-15 18:30 | EST | 0.798 |  | 12.153 |  | 8.57 |  | 95.8 |  | 45111.7 |  | 29.14 |  | 7.79 |  | 1.23 |  | 2.56 | c, i
61-0182 | 2020-11-15 18:45 | EST | 0.79 |  | 12.157 |  | 8.56 |  | 95.7 |  | 45101.8 |  | 29.13 |  | 7.79 |  | 1.17 |  | 2.47 | c, i
61-0182 | 2020-11-15 19:00 | EST | 0.781 |  | 12.176 |  | 8.55 |  | 95.6 |  | 45108.2 |  | 29.13 |  | 7.79 |  | 1.21 |  | 2.36 | c, i
61-0182 | 2020-11-15 19:15 | EST | 0.775 |  | 12.182 |  | 8.54 |  | 95.5 |  | 45111.2 |  | 29.14 |  | 7.79 |  | 1.17 |  | 2.44 | c, i
61-0182 | 2020-11-15 19:30 | EST | 0.766 |  | 12.182 |  | 8.55 |  | 95.6 |  | 45122 |  | 29.14 |  | 7.79 |  | 1.17 |  | 2.46 | c, i
61-0182 | 2020-11-15 19:45 | EST | 0.76 |  | 12.183 |  | 8.55 |  | 95.7 |  | 45134.3 |  | 29.15 |  | 7.79 |  | 1.06 |  | 2.23 | c, i
61-0182 | 2020-11-15 20:00 | EST | 0.761 |  | 12.184 |  | 8.54 |  | 95.6 |  | 45149.6 |  | 29.16 |  | 7.79 |  | 1.14 |  | 2.26 | c, i
61-0182 | 2020-11-15 20:15 | EST | 0.749 |  | 12.191 |  | 8.55 |  | 95.7 |  | 45174 |  | 29.18 |  | 7.8 |  | 1.08 |  | 2.37 | c, i
61-0182 | 2020-11-15 20:30 | EST | 0.748 |  | 12.198 |  | 8.54 |  | 95.6 |  | 45188.9 |  | 29.19 |  | 7.8 |  | 1.12 |  | 2.26 | c, i
61-0182 | 2020-11-15 20:45 | EST | 0.739 |  | 12.203 |  | 8.54 |  | 95.6 |  | 45201.9 |  | 29.2 |  | 7.8 |  | 1.09 |  | 2.31 | c, i
61-0182 | 2020-11-15 21:00 | EST | 0.729 |  | 12.206 |  | 8.55 |  | 95.7 |  | 45201.3 |  | 29.2 |  | 7.8 |  | 1.1 |  | 2.3 | c, i
61-0182 | 2020-11-15 21:15 | EST | 0.722 |  | 12.205 |  | 8.57 |  | 95.9 |  | 45166.8 |  | 29.18 |  | 7.8 |  | 1.12 |  | 2.3 | c, i
61-0182 | 2020-11-15 21:30 | EST | 0.72 |  | 12.205 |  | 8.57 |  | 95.9 |  | 45159.1 |  | 29.17 |  | 7.8 |  | 1.1 |  | 2.31 | c, i
61-0182 | 2020-11-15 21:45 | EST | 0.722 |  | 12.211 |  | 8.57 |  | 96 |  | 45170.5 |  | 29.18 |  | 7.8 |  | 1.14 |  | 2.4 | c, i
61-0182 | 2020-11-15 22:00 | EST | 0.67 |  | 12.213 |  | 8.58 |  | 96.1 |  | 45150.3 |  | 29.17 |  | 7.8 |  | 1.06 |  | 2.29 | c, i
61-0182 | 2020-11-15 22:15 | EST | 0.702 |  | 12.22 |  | 8.58 |  | 96.1 |  | 45165 |  | 29.18 |  | 7.79 |  | 1.14 |  | 2.54 | c, i
61-0182 | 2020-11-15 22:30 | EST | 0.681 |  | 12.229 |  | 8.59 |  | 96.2 |  | 45161.1 |  | 29.17 |  | 7.79 |  | 1.1 |  | 2.39 | c, i
61-0182 | 2020-11-15 22:45 | EST | 0.683 |  | 12.241 |  | 8.59 |  | 96.2 |  | 45183.9 |  | 29.19 |  | 7.8 |  | 1.09 |  | 2.4 | c, i
61-0182 | 2020-11-15 23:00 | EST | 0.668 |  | 12.263 |  | 8.59 |  | 96.3 |  | 45201.9 |  | 29.2 |  | 7.8 |  | 1.11 |  | 2.31 | c, i
61-0182 | 2020-11-15 23:15 | EST | 0.673 |  | 12.279 |  | 8.57 |  | 96.2 |  | 45243.9 |  | 29.24 |  | 7.8 |  | 1.1 |  | 2.31 | c, i
61-0182 | 2020-11-15 23:30 | EST | 0.686 |  | 12.29 |  | 8.58 |  | 96.3 |  | 45247.8 |  | 29.24 |  | 7.79 |  | 1.1 |  | 2.26 | c, i
61-0182 | 2020-11-15 23:45 | EST | 0.71 |  | 12.21 |  | 8.62 |  | 96.4 |  | 45068.2 |  | 29.11 |  | 7.8 |  | 1.26 |  | 2.8 | c, i
61-0182 | 2020-11-16 | EST | 0.72 |  | 12.194 |  | 8.61 |  | 96.4 |  | 45042.6 |  | 29.09 |  | 7.79 |  | 1.3 |  | 2.87 | c, i
61-0182 | 2020-11-16 00:15 | EST | 0.734 |  | 12.176 |  | 8.61 |  | 96.3 |  | 45013.6 |  | 29.07 |  | 7.79 |  | 1.39 |  | 2.9 | c, i
61-0182 | 2020-11-16 00:30 | EST | 0.732 |  | 12.178 |  | 8.61 |  | 96.2 |  | 44992.2 |  | 29.05 |  | 7.79 |  | 1.37 |  | 3.21 | c, i
61-0182 | 2020-11-16 00:45 | EST | 0.733 |  | 12.219 |  | 8.54 |  | 95.6 |  | 44988.3 |  | 29.05 |  | 7.77 |  | 1.29 |  | 2.83 | c, i
61-0182 | 2020-11-16 01:00 | EST | 0.73 |  | 12.252 |  | 8.44 |  | 94.4 |  | 44945.4 |  | 29.02 |  | 7.76 |  | 1.1 |  | 2.37 | c, i
61-0182 | 2020-11-16 01:15 | EST | 0.731 |  | 12.284 |  | 8.44 |  | 94.5 |  | 44931.3 |  | 29.01 |  | 7.77 |  | 0.99 |  | 2.07 | c, i
61-0182 | 2020-11-16 01:30 | EST | 0.737 |  | 12.259 |  | 8.38 |  | 93.8 |  | 44885.2 |  | 28.98 |  | 7.76 |  | 0.92 |  | 1.98 | c, i
61-0182 | 2020-11-16 01:45 | EST | 0.737 |  | 12.269 |  | 8.36 |  | 93.6 |  | 44892.2 |  | 28.98 |  | 7.76 |  | 0.94 |  | 1.84 | c, i
61-0182 | 2020-11-16 02:00 | EST | 0.739 |  | 12.261 |  | 8.35 |  | 93.5 |  | 44891.2 |  | 28.98 |  | 7.76 |  | 0.97 |  | 1.95 | c, i
61-0182 | 2020-11-16 02:15 | EST | 0.735 |  | 12.264 |  | 8.35 |  | 93.4 |  | 44898.4 |  | 28.99 |  | 7.76 |  | 0.96 |  | 2.1 | c, i
61-0182 | 2020-11-16 02:30 | EST | 0.725 |  | 12.262 |  | 8.36 |  | 93.6 |  | 44899.1 |  | 28.99 |  | 7.76 |  | 1.02 |  | 2.26 | c, i
61-0182 | 2020-11-16 02:45 | EST | 0.725 |  | 12.247 |  | 8.34 |  | 93.4 |  | 44891.4 |  | 28.98 |  | 7.76 |  | 1.07 |  | 2.33 | c, i
61-0182 | 2020-11-16 03:00 | EST | 0.74 |  | 12.188 |  | 8.43 |  | 94.2 |  | 44850.2 |  | 28.95 |  | 7.76 |  | 0.98 |  | 2.1 | c, i
61-0182 | 2020-11-16 03:15 | EST | 0.734 |  | 12.193 |  | 8.42 |  | 94.1 |  | 44866.2 |  | 28.96 |  | 7.76 |  | 1 |  | 2.13 | c, i
61-0182 | 2020-11-16 03:30 | EST | 0.736 |  | 12.17 |  | 8.44 |  | 94.3 |  | 44852.3 |  | 28.95 |  | 7.77 |  | 1.05 |  | 2.36 | c, i
61-0182 | 2020-11-16 03:45 | EST | 0.745 |  | 12.162 |  | 8.44 |  | 94.3 |  | 44847.1 |  | 28.95 |  | 7.77 |  | 1.04 |  | 2.24 | c, i
61-0182 | 2020-11-16 04:00 | EST | 0.744 |  | 12.152 |  | 8.44 |  | 94.2 |  | 44845.5 |  | 28.95 |  | 7.77 |  | 1.04 |  | 2.24 | c, i
61-0182 | 2020-11-16 04:15 | EST | 0.742 |  | 12.14 |  | 8.4 |  | 93.8 |  | 44881.6 |  | 28.97 |  | 7.76 |  | 1.08 |  | 2.35 | c, i
61-0182 | 2020-11-16 04:30 | EST | 0.743 |  | 12.139 |  | 8.41 |  | 93.9 |  | 44882.4 |  | 28.97 |  | 7.76 |  | 1.07 |  | 2.17 | c, i
61-0182 | 2020-11-16 04:45 | EST | 0.746 |  | 12.113 |  | 8.4 |  | 93.8 |  | 44878.9 |  | 28.97 |  | 7.76 |  | 0.99 |  | 2.24 | c, i
61-0182 | 2020-11-16 05:00 | EST | 0.75 |  | 12.144 |  | 8.41 |  | 94 |  | 44945 |  | 29.02 |  | 7.76 |  | 1.02 |  | 2.16 | c, i
61-0182 | 2020-11-16 05:15 | EST | 0.745 |  | 12.128 |  | 8.5 |  | 94.9 |  | 45009.3 |  | 29.06 |  | 7.77 |  | 1.14 |  | 2.43 | c, i
61-0182 | 2020-11-16 05:30 | EST | 0.748 |  | 12.1 |  | 8.55 |  | 95.5 |  | 45105.5 |  | 29.13 |  | 7.78 |  | 1.19 |  | 2.54 | c, i
61-0182 | 2020-11-16 05:45 | EST | 0.747 |  | 12.122 |  | 8.54 |  | 95.4 |  | 45135 |  | 29.15 |  | 7.78 |  | 1.05 |  | 2.22 | c, i
61-0182 | 2020-11-16 06:00 | EST | 0.754 |  | 12.112 |  | 8.52 |  | 95.2 |  | 45231.3 |  | 29.22 |  | 7.78 |  | 0.99 |  | 2.15 | c, i
61-0182 | 2020-11-16 06:15 | EST | 0.756 |  | 12.126 |  | 8.5 |  | 95 |  | 45257.5 |  | 29.24 |  | 7.78 |  | 0.98 |  | 2.07 | c, i
61-0182 | 2020-11-16 06:30 | EST | 0.762 |  | 12.123 |  | 8.47 |  | 94.8 |  | 45283.5 |  | 29.26 |  | 7.78 |  | 1.05 |  | 2.2 | c, i
61-0182 | 2020-11-16 06:45 | EST | 0.766 |  | 12.174 |  | 8.46 |  | 94.7 |  | 45373.8 |  | 29.32 |  | 7.78 |  | 0.99 |  | 2.15 | c, i
61-0182 | 2020-11-16 07:00 | EST | 0.763 |  | 12.137 |  | 8.46 |  | 94.7 |  | 45311 |  | 29.28 |  | 7.78 |  | 0.91 |  | 1.94 | c, i
61-0182 | 2020-11-16 07:15 | EST | 0.768 |  | 12.138 |  | 8.47 |  | 94.7 |  | 45308.1 |  | 29.28 |  | 7.78 |  | 0.88 |  | 1.85 | c, i
61-0182 | 2020-11-16 07:30 | EST | 0.774 |  | 12.107 |  | 8.47 |  | 94.6 |  | 45279.1 |  | 29.25 |  | 7.78 |  | 0.92 |  | 1.87 | c, i
61-0182 | 2020-11-16 07:45 | EST | 0.775 |  | 12.117 |  | 8.45 |  | 94.4 |  | 45273.8 |  | 29.25 |  | 7.78 |  | 0.9 |  | 1.86 | c, i
61-0182 | 2020-11-16 08:00 | EST | 0.774 |  | 12.107 |  | 8.47 |  | 94.6 |  | 45269.6 |  | 29.25 |  | 7.78 |  | 0.89 |  | 1.88 | c, i
61-0182 | 2020-11-16 08:15 | EST | 0.776 |  | 12.113 |  | 8.46 |  | 94.6 |  | 45265.7 |  | 29.24 |  | 7.78 |  | 0.87 |  | 1.81 | c, i
61-0182 | 2020-11-16 08:30 | EST | 0.765 |  | 12.11 |  | 8.48 |  | 94.8 |  | 45270.4 |  | 29.25 |  | 7.78 |  | 0.88 |  | 1.85 | c, i
61-0182 | 2020-11-16 08:45 | EST | 0.77 |  | 12.088 |  | 8.51 |  | 95.1 |  | 45268.5 |  | 29.25 |  | 7.79 |  | 0.88 |  | 1.98 | c, i
61-0182 | 2020-11-16 09:00 | EST | 0.773 |  | 12.092 |  | 8.5 |  | 95 |  | 45268.5 |  | 29.25 |  | 7.78 |  | 0.88 |  | 1.9 | c, i
61-0182 | 2020-11-16 09:15 | EST | 0.771 |  | 12.092 |  | 8.52 |  | 95.2 |  | 45273.8 |  | 29.25 |  | 7.79 |  | 0.9 |  | 1.91 | c, i
61-0182 | 2020-11-16 09:30 | EST | 0.772 |  | 12.071 |  | 8.56 |  | 95.5 |  | 45248.9 |  | 29.23 |  | 7.79 |  | 0.98 |  | 2.16 | c, i
61-0182 | 2020-11-16 09:45 | EST | 0.77 |  | 12.074 |  | 8.55 |  | 95.5 |  | 45262.4 |  | 29.24 |  | 7.79 |  | 0.94 |  | 2.04 | c, i
61-0182 | 2020-11-16 10:00 | EST | 0.773 |  | 12.083 |  | 8.55 |  | 95.6 |  | 45288.8 |  | 29.26 |  | 7.79 |  | 0.95 |  | 2.06 | c, i
61-0182 | 2020-11-16 10:15 | EST | 0.767 |  | 12.072 |  | 8.62 |  | 96.3 |  | 45245.1 |  | 29.23 |  | 7.79 |  | 0.97 |  | 2.17 | c, i
61-0182 | 2020-11-16 10:30 | EST | 0.769 |  | 12.104 |  | 8.63 |  | 96.4 |  | 45260.4 |  | 29.24 |  | 7.8 |  | 0.95 |  | 2.23 | c, i
61-0182 | 2020-11-16 10:45 | EST | 0.771 |  | 12.108 |  | 8.66 |  | 96.8 |  | 45172.7 |  | 29.18 |  | 7.8 |  | 0.91 |  | 2.11 | c, i
61-0182 | 2020-11-16 11:00 | EST | 0.766 |  | 12.114 |  | 8.67 |  | 96.8 |  | 45107.2 |  | 29.13 |  | 7.79 |  | 0.99 |  | 2.33 | c, i
61-0182 | 2020-11-16 11:15 | EST | 0.769 |  | 12.127 |  | 8.66 |  | 96.7 |  | 45075 |  | 29.11 |  | 7.79 |  | 0.93 |  | 2.11 | c, i
61-0182 | 2020-11-16 11:30 | EST | 0.773 |  | 12.137 |  | 8.66 |  | 96.7 |  | 45058.9 |  | 29.1 |  | 7.79 |  | 0.94 |  | 2.09 | c, i
61-0182 | 2020-11-16 11:45 | EST | 0.763 |  | 12.141 |  | 8.65 |  | 96.6 |  | 45039.9 |  | 29.08 |  | 7.79 |  | 0.89 |  | 1.91 | c, i
61-0182 | 2020-11-16 12:00 | EST | 0.767 |  | 12.15 |  | 8.66 |  | 96.8 |  | 45045.7 |  | 29.09 |  | 7.79 |  | 0.95 |  | 2.07 | c, i
61-0182 | 2020-11-16 12:15 | EST | 0.768 |  | 12.157 |  | 8.67 |  | 96.9 |  | 45042 |  | 29.09 |  | 7.79 |  | 0.95 |  | 2.11 | c, i
61-0182 | 2020-11-16 12:30 | EST | 0.769 |  | 12.154 |  | 8.68 |  | 97 |  | 45051 |  | 29.09 |  | 7.79 |  | 1.03 |  | 2.31 | c, i
61-0182 | 2020-11-16 12:45 | EST | 0.769 |  | 12.156 |  | 8.69 |  | 97.1 |  | 45049.6 |  | 29.09 |  | 7.8 |  | 1.08 |  | 2.41 | c, i
61-0182 | 2020-11-16 13:00 | EST | 0.771 |  | 12.164 |  | 8.7 |  | 97.3 |  | 45057.1 |  | 29.1 |  | 7.79 |  | 1.07 |  | 2.38 | c, i
61-0182 | 2020-11-16 13:15 | EST | 0.77 |  | 12.168 |  | 8.7 |  | 97.3 |  | 45056.2 |  | 29.1 |  | 7.8 |  | 1.05 |  | 2.24 | c, i
61-0182 | 2020-11-16 13:30 | EST | 0.771 |  | 12.179 |  | 8.7 |  | 97.3 |  | 45066.3 |  | 29.1 |  | 7.79 |  | 1.05 |  | 2.33 | c, i
61-0182 | 2020-11-16 13:45 | EST | 0.771 |  | 12.18 |  | 8.74 |  | 97.7 |  | 45070.4 |  | 29.11 |  | 7.8 |  | 1.23 |  | 2.75 | c, i
61-0182 | 2020-11-16 14:00 | EST | 0.777 |  | 12.173 |  | 8.71 |  | 97.4 |  | 45069.9 |  | 29.11 |  | 7.8 |  | 1.2 |  | 2.63 | c, i
61-0182 | 2020-11-16 14:15 | EST | 0.776 |  | 12.165 |  | 8.71 |  | 97.3 |  | 45070.4 |  | 29.11 |  | 7.8 |  | 1.2 |  | 2.55 | c, i
61-0182 | 2020-11-16 14:30 | EST | 0.779 |  | 12.168 |  | 8.74 |  | 97.7 |  | 45073.7 |  | 29.11 |  | 7.8 |  | 1.24 |  | 2.8 | c, i
61-0182 | 2020-11-16 14:45 | EST | 0.779 |  | 12.158 |  | 8.72 |  | 97.5 |  | 45065.6 |  | 29.1 |  | 7.8 |  | 1.21 |  | 2.52 | c, i
61-0182 | 2020-11-16 15:00 | EST | 0.778 |  | 12.153 |  | 8.69 |  | 97.1 |  | 45061.6 |  | 29.1 |  | 7.8 |  | 1.04 |  | 2.17 | c, i
61-0182 | 2020-11-16 15:15 | EST | 0.776 |  | 12.15 |  | 8.72 |  | 97.5 |  | 45072.6 |  | 29.11 |  | 7.8 |  | 1.18 |  | 2.49 | c, i
61-0182 | 2020-11-16 15:30 | EST | 0.779 |  | 12.129 |  | 8.73 |  | 97.5 |  | 45062.3 |  | 29.1 |  | 7.8 |  | 1.12 |  | 2.36 | c, i
61-0182 | 2020-11-16 15:45 | EST | 0.779 |  | 12.137 |  | 8.71 |  | 97.3 |  | 45067.3 |  | 29.1 |  | 7.8 |  | 1.1 |  | 2.28 | c, i
61-0182 | 2020-11-16 16:00 | EST | 0.781 |  | 12.114 |  | 8.72 |  | 97.4 |  | 45072.8 |  | 29.11 |  | 7.8 |  | 1.21 |  | 2.46 | c, i
61-0182 | 2020-11-16 16:15 | EST | 0.782 |  | 12.105 |  | 8.73 |  | 97.5 |  | 45075.1 |  | 29.11 |  | 7.8 |  | 1.24 |  | 2.46 | c, i
61-0182 | 2020-11-16 16:30 | EST | 0.788 |  | 12.099 |  | 8.72 |  | 97.4 |  | 45065.3 |  | 29.1 |  | 7.8 |  | 1.25 |  | 2.6 | c, i
61-0182 | 2020-11-16 16:45 | EST | 0.788 |  | 12.075 |  | 8.73 |  | 97.4 |  | 45070.1 |  | 29.1 |  | 7.8 |  | 1.43 |  | 2.87 | c, i
61-0182 | 2020-11-16 17:00 | EST | 0.791 |  | 12.056 |  | 8.73 |  | 97.4 |  | 45075.7 |  | 29.11 |  | 7.8 |  | 1.46 |  | 3.11 | c, i
61-0182 | 2020-11-16 17:15 | EST | 0.794 |  | 12.068 |  | 8.72 |  | 97.3 |  | 45095.7 |  | 29.12 |  | 7.8 |  | 1.53 |  | 3.3 | c, i
61-0182 | 2020-11-16 17:30 | EST | 0.794 |  | 12.076 |  | 8.71 |  | 97.2 |  | 45114.6 |  | 29.14 |  | 7.8 |  | 1.54 |  | 3.4 | c, i
61-0182 | 2020-11-16 17:45 | EST | 0.798 |  | 12.072 |  | 8.72 |  | 97.4 |  | 45129.1 |  | 29.15 |  | 7.8 |  | 1.64 |  | 3.72 | c, i
61-0182 | 2020-11-16 18:00 | EST | 0.795 |  | 12.062 |  | 8.76 |  | 97.7 |  | 45165.8 |  | 29.17 |  | 7.81 |  | 1.68 |  | 3.77 | c, i
61-0182 | 2020-11-16 18:15 | EST | 0.801 |  | 12.062 |  | 8.76 |  | 97.8 |  | 45196.7 |  | 29.19 |  | 7.8 |  | 1.66 |  | 3.68 | c, i
61-0182 | 2020-11-16 18:30 | EST | 0.798 |  | 12.043 |  | 8.76 |  | 97.8 |  | 45203.6 |  | 29.2 |  | 7.81 |  | 1.72 |  | 3.92 | c, i
61-0182 | 2020-11-16 18:45 | EST | 0.798 |  | 12.035 |  | 8.77 |  | 97.9 |  | 45193.6 |  | 29.19 |  | 7.81 |  | 1.66 |  | 3.7 | c, i
61-0182 | 2020-11-16 19:00 | EST | 0.801 |  | 12.021 |  | 8.75 |  | 97.6 |  | 45204.8 |  | 29.2 |  | 7.8 |  | 1.68 |  | 3.78 | c, i
61-0182 | 2020-11-16 19:15 | EST | 0.802 |  | 11.992 |  | 8.72 |  | 97.2 |  | 45217.2 |  | 29.21 |  | 7.8 |  | 1.7 |  | 3.94 | c, i
61-0182 | 2020-11-16 19:30 | EST | 0.804 |  | 11.996 |  | 8.71 |  | 97.2 |  | 45268.4 |  | 29.24 |  | 7.8 |  | 1.54 |  | 3.33 | c, i
61-0182 | 2020-11-16 19:45 | EST | 0.804 |  | 11.991 |  | 8.71 |  | 97.1 |  | 45281.9 |  | 29.25 |  | 7.81 |  | 1.68 |  | 3.75 | c, i
61-0182 | 2020-11-16 20:00 | EST | 0.806 |  | 11.997 |  | 8.7 |  | 97 |  | 45292.3 |  | 29.26 |  | 7.8 |  | 1.56 |  | 3.49 | c, i
61-0182 | 2020-11-16 20:15 | EST | 0.808 |  | 11.956 |  | 8.7 |  | 96.9 |  | 45294.2 |  | 29.26 |  | 7.8 |  | 1.54 |  | 3.55 | c, i
61-0182 | 2020-11-16 20:30 | EST | 0.811 |  | 11.964 |  | 8.69 |  | 96.8 |  | 45293.3 |  | 29.26 |  | 7.8 |  | 1.57 |  | 3.44 | c, i
61-0182 | 2020-11-16 20:45 | EST | 0.807 |  | 11.932 |  | 8.67 |  | 96.6 |  | 45281.2 |  | 29.25 |  | 7.8 |  | 1.58 |  | 3.51 | c, i
61-0182 | 2020-11-16 21:00 | EST | 0.808 |  | 11.926 |  | 8.68 |  | 96.7 |  | 45271 |  | 29.24 |  | 7.8 |  | 1.4 |  | 3.22 | c, i
61-0182 | 2020-11-16 21:15 | EST | 0.812 |  | 11.915 |  | 8.68 |  | 96.6 |  | 45256.4 |  | 29.23 |  | 7.8 |  | 1.51 |  | 3.39 | c, i
61-0182 | 2020-11-16 21:30 | EST | 0.812 |  | 11.898 |  | 8.71 |  | 96.9 |  | 45242.9 |  | 29.22 |  | 7.8 |  | 1.56 |  | 3.47 | c, i
61-0182 | 2020-11-16 21:45 | EST | 0.806 |  | 11.883 |  | 8.71 |  | 96.9 |  | 45235.3 |  | 29.21 |  | 7.8 |  | 1.42 |  | 3.18 | c, i
61-0182 | 2020-11-16 22:00 | EST | 0.806 |  | 11.884 |  | 8.73 |  | 97.1 |  | 45256.6 |  | 29.23 |  | 7.8 |  | 1.51 |  | 3.27 | c, i
61-0182 | 2020-11-16 22:15 | EST | 0.806 |  | 11.873 |  | 8.73 |  | 97.1 |  | 45273.8 |  | 29.24 |  | 7.8 |  | 1.59 |  | 3.47 | c, i
61-0182 | 2020-11-16 22:30 | EST | 0.801 |  | 11.85 |  | 8.72 |  | 96.9 |  | 45292.2 |  | 29.25 |  | 7.8 |  | 1.44 |  | 3.11 | c, i
61-0182 | 2020-11-16 22:45 | EST | 0.804 |  | 11.859 |  | 8.71 |  | 96.8 |  | 45295.9 |  | 29.26 |  | 7.8 |  | 1.44 |  | 3.13 | c, i
61-0182 | 2020-11-16 23:00 | EST | 0.801 |  | 11.784 |  | 8.7 |  | 96.5 |  | 45206.2 |  | 29.19 |  | 7.8 |  | 1.24 |  | 2.71 | c, i
61-0182 | 2020-11-16 23:15 | EST | 0.799 |  | 11.817 |  | 8.65 |  | 96 |  | 45133.3 |  | 29.14 |  | 7.79 |  | 1.26 |  | 2.76 | c, i
61-0182 | 2020-11-16 23:30 | EST | 0.8 |  | 11.844 |  | 8.64 |  | 96 |  | 45105.6 |  | 29.12 |  | 7.79 |  | 1.31 |  | 2.86 | c, i
61-0182 | 2020-11-16 23:45 | EST | 0.802 |  | 11.797 |  | 8.64 |  | 95.9 |  | 45095.5 |  | 29.11 |  | 7.79 |  | 1.39 |  | 3.08 | c, i
61-0182 | 2020-11-17 | EST | 0.801 |  | 11.795 |  | 8.63 |  | 95.7 |  | 45051.5 |  | 29.08 |  | 7.79 |  | 1.28 |  | 2.72 | c, i
61-0182 | 2020-11-17 00:15 | EST | 0.801 |  | 11.812 |  | 8.6 |  | 95.4 |  | 45006.2 |  | 29.05 |  | 7.79 |  | 1.3 |  | 2.91 | c, i
61-0182 | 2020-11-17 00:30 | EST | 0.8 |  | 11.79 |  | 8.61 |  | 95.4 |  | 44994.8 |  | 29.04 |  | 7.78 |  | 1.28 |  | 2.95 | c, i
61-0182 | 2020-11-17 00:45 | EST | 0.798 |  | 11.765 |  | 8.61 |  | 95.4 |  | 44999.4 |  | 29.04 |  | 7.79 |  | 1.23 |  | 2.71 | c, i
61-0182 | 2020-11-17 01:00 | EST | 0.797 |  | 11.768 |  | 8.62 |  | 95.6 |  | 44995.4 |  | 29.04 |  | 7.79 |  | 1.3 |  | 2.83 | c, i
61-0182 | 2020-11-17 01:15 | EST | 0.798 |  | 11.725 |  | 8.62 |  | 95.4 |  | 45007.8 |  | 29.04 |  | 7.79 |  | 1.25 |  | 2.68 | c, i
61-0182 | 2020-11-17 01:30 | EST | 0.798 |  | 11.715 |  | 8.61 |  | 95.3 |  | 45016.3 |  | 29.05 |  | 7.79 |  | 1.26 |  | 2.73 | c, i
61-0182 | 2020-11-17 01:45 | EST | 0.799 |  | 11.689 |  | 8.62 |  | 95.4 |  | 45028.4 |  | 29.06 |  | 7.79 |  | 1.23 |  | 2.66 | c, i
61-0182 | 2020-11-17 02:00 | EST | 0.799 |  | 11.689 |  | 8.6 |  | 95.2 |  | 45033.8 |  | 29.06 |  | 7.79 |  | 1.29 |  | 2.8 | c, i
61-0182 | 2020-11-17 02:15 | EST | 0.798 |  | 11.688 |  | 8.6 |  | 95.1 |  | 45035 |  | 29.06 |  | 7.79 |  | 1.24 |  | 2.77 | c, i
61-0182 | 2020-11-17 02:30 | EST | 0.795 |  | 11.648 |  | 8.63 |  | 95.4 |  | 45038.2 |  | 29.06 |  | 7.79 |  | 1.32 |  | 2.98 | c, i
61-0182 | 2020-11-17 02:45 | EST | 0.797 |  | 11.672 |  | 8.61 |  | 95.3 |  | 45032.5 |  | 29.06 |  | 7.79 |  | 1.28 |  | 2.94 | c, i
61-0182 | 2020-11-17 03:00 | EST | 0.797 |  | 11.679 |  | 8.61 |  | 95.3 |  | 45026.6 |  | 29.06 |  | 7.79 |  | 1.23 |  | 2.76 | c, i
61-0182 | 2020-11-17 03:15 | EST | 0.797 |  | 11.661 |  | 8.61 |  | 95.2 |  | 45007.4 |  | 29.04 |  | 7.79 |  | 1.39 |  | 3.19 | c, i
61-0182 | 2020-11-17 03:30 | EST | 0.798 |  | 11.647 |  | 8.59 |  | 95 |  | 45006 |  | 29.04 |  | 7.78 |  | 1.39 |  | 3.21 | c, i
61-0182 | 2020-11-17 03:45 | EST | 0.797 |  | 11.648 |  | 8.56 |  | 94.6 |  | 44993.1 |  | 29.03 |  | 7.78 |  | 1.43 |  | 3.28 | c, i
61-0182 | 2020-11-17 04:00 | EST | 0.796 |  | 11.581 |  | 8.54 |  | 94.3 |  | 45024.7 |  | 29.05 |  | 7.78 |  | 1.39 |  | 3.18 | c, i
61-0182 | 2020-11-17 04:15 | EST | 0.796 |  | 11.616 |  | 8.49 |  | 93.8 |  | 45039 |  | 29.06 |  | 7.78 |  | 1.35 |  | 3.22 | c, i
61-0182 | 2020-11-17 04:30 | EST | 0.796 |  | 11.621 |  | 8.47 |  | 93.6 |  | 45056.8 |  | 29.07 |  | 7.78 |  | 1.4 |  | 3.22 | c, i
61-0182 | 2020-11-17 04:45 | EST | 0.795 |  | 11.541 |  | 8.48 |  | 93.6 |  | 45058 |  | 29.07 |  | 7.78 |  | 1.41 |  | 3.3 | c, i
61-0182 | 2020-11-17 05:00 | EST | 0.795 |  | 11.589 |  | 8.46 |  | 93.4 |  | 45078.7 |  | 29.09 |  | 7.78 |  | 1.4 |  | 3.29 | c, i
61-0182 | 2020-11-17 05:15 | EST | 0.794 |  | 11.621 |  | 8.45 |  | 93.4 |  | 45123.3 |  | 29.12 |  | 7.78 |  | 1.3 |  | 3 | c, i
61-0182 | 2020-11-17 05:30 | EST | 0.794 |  | 11.633 |  | 8.37 |  | 92.6 |  | 45131.9 |  | 29.13 |  | 7.78 |  | 1.28 |  | 2.9 | c, i
61-0182 | 2020-11-17 05:45 | EST | 0.794 |  | 11.55 |  | 8.49 |  | 93.7 |  | 45156.4 |  | 29.14 |  | 7.78 |  | 1.34 |  | 3.22 | c, i
61-0182 | 2020-11-17 06:00 | EST | 0.792 |  | 11.545 |  | 8.52 |  | 94 |  | 45183.5 |  | 29.16 |  | 7.79 |  | 1.31 |  | 2.95 | c, i
61-0182 | 2020-11-17 06:15 | EST | 0.794 |  | 11.565 |  | 8.52 |  | 94 |  | 45193.6 |  | 29.17 |  | 7.79 |  | 1.33 |  | 3.08 | c, i
61-0182 | 2020-11-17 06:30 | EST | 0.796 |  | 11.539 |  | 8.51 |  | 93.9 |  | 45207.7 |  | 29.18 |  | 7.79 |  | 1.33 |  | 3.01 | c, i
61-0182 | 2020-11-17 06:45 | EST | 0.796 |  | 11.5 |  | 8.52 |  | 93.9 |  | 45236.9 |  | 29.2 |  | 7.79 |  | 1.31 |  | 2.74 | c, i
61-0182 | 2020-11-17 07:00 | EST | 0.802 |  | 11.427 |  | 8.55 |  | 94.2 |  | 45272.1 |  | 29.22 |  | 7.79 |  | 1.35 |  | 2.96 | c, i
61-0182 | 2020-11-17 07:15 | EST | 0.8 |  | 11.426 |  | 8.54 |  | 94.1 |  | 45320.8 |  | 29.25 |  | 7.8 |  | 1.39 |  | 3.05 | c, i
61-0182 | 2020-11-17 07:30 | EST | 0.802 |  | 11.445 |  | 8.59 |  | 94.7 |  | 45312.3 |  | 29.25 |  | 7.8 |  | 1.4 |  | 3.08 | c, i
61-0182 | 2020-11-17 07:45 | EST | 0.804 |  | 11.449 |  | 8.59 |  | 94.6 |  | 45308.1 |  | 29.25 |  | 7.8 |  | 1.41 |  | 3.27 | c, i
61-0182 | 2020-11-17 08:00 | EST | 0.804 |  | 11.464 |  | 8.55 |  | 94.3 |  | 45318.2 |  | 29.25 |  | 7.79 |  | 1.34 |  | 3.06 | c, i
61-0182 | 2020-11-17 08:15 | EST | 0.805 |  | 11.467 |  | 8.54 |  | 94.1 |  | 45320.4 |  | 29.26 |  | 7.8 |  | 1.25 |  | 2.76 | c, i
61-0182 | 2020-11-17 08:30 | EST | 0.807 |  | 11.471 |  | 8.5 |  | 93.8 |  | 45322.6 |  | 29.26 |  | 7.79 |  | 1.23 |  | 2.65 | c, i
61-0182 | 2020-11-17 08:45 | EST | 0.807 |  | 11.47 |  | 8.52 |  | 94 |  | 45315.2 |  | 29.25 |  | 7.8 |  | 1.21 |  | 2.73 | c, i
61-0182 | 2020-11-17 09:00 | EST | 0.807 |  | 11.466 |  | 8.55 |  | 94.3 |  | 45312.3 |  | 29.25 |  | 7.8 |  | 1.13 |  | 2.62 | c, i
61-0182 | 2020-11-17 09:15 | EST | 0.806 |  | 11.479 |  | 8.56 |  | 94.4 |  | 45307.9 |  | 29.25 |  | 7.79 |  | 1.14 |  | 2.62 | c, i
61-0182 | 2020-11-17 09:30 | EST | 0.804 |  | 11.487 |  | 8.53 |  | 94 |  | 45306.3 |  | 29.25 |  | 7.79 |  | 1.23 |  | 2.67 | c, i
61-0182 | 2020-11-17 09:45 | EST | 0.8 |  | 11.496 |  | 8.61 |  | 95 |  | 45306.9 |  | 29.25 |  | 7.8 |  | 1.2 |  | 2.76 | c, i
61-0182 | 2020-11-17 10:00 | EST | 0.8 |  | 11.497 |  | 8.68 |  | 95.7 |  | 45289 |  | 29.24 |  | 7.8 |  | 1.28 |  | 2.92 | c, i
61-0182 | 2020-11-17 10:15 | EST | 0.8 |  | 11.505 |  | 8.73 |  | 96.3 |  | 45281 |  | 29.23 |  | 7.81 |  | 1.27 |  | 2.99 | c, i
61-0182 | 2020-11-17 10:30 | EST | 0.796 |  | 11.485 |  | 8.75 |  | 96.5 |  | 45131.4 |  | 29.12 |  | 7.8 |  | 1.35 |  | 3.32 | c, i
61-0182 | 2020-11-17 10:45 | EST | 0.793 |  | 11.563 |  | 8.7 |  | 96 |  | 45088 |  | 29.09 |  | 7.79 |  | 1.06 |  | 2.58 | c, i
61-0182 | 2020-11-17 11:00 | EST | 0.791 |  | 11.566 |  | 8.69 |  | 95.9 |  | 45058.8 |  | 29.07 |  | 7.79 |  | 1.06 |  | 2.47 | c, i
61-0182 | 2020-11-17 11:15 | EST | 0.791 |  | 11.588 |  | 8.68 |  | 95.8 |  | 45048.6 |  | 29.07 |  | 7.8 |  | 1.08 |  | 2.45 | c, i
61-0182 | 2020-11-17 11:30 | EST | 0.789 |  | 11.615 |  | 8.68 |  | 95.9 |  | 45039.6 |  | 29.06 |  | 7.79 |  | 1.09 |  | 2.54 | c, i
61-0182 | 2020-11-17 11:45 | EST | 0.788 |  | 11.602 |  | 8.7 |  | 96.1 |  | 44968.6 |  | 29.01 |  | 7.79 |  | 1.11 |  | 2.59 | c, i
61-0182 | 2020-11-17 12:00 | EST | 0.786 |  | 11.563 |  | 8.74 |  | 96.4 |  | 44944.4 |  | 28.99 |  | 7.8 |  | 1.3 |  | 3.1 | c, i
61-0182 | 2020-11-17 12:15 | EST | 0.783 |  | 11.552 |  | 8.74 |  | 96.4 |  | 44923 |  | 28.98 |  | 7.8 |  | 1.17 |  | 2.68 | c, i
61-0182 | 2020-11-17 12:30 | EST | 0.781 |  | 11.562 |  | 8.73 |  | 96.3 |  | 44929.4 |  | 28.98 |  | 7.8 |  | 1.19 |  | 2.78 | c, i
61-0182 | 2020-11-17 12:45 | EST | 0.779 |  | 11.563 |  | 8.72 |  | 96.2 |  | 44929.1 |  | 28.98 |  | 7.8 |  | 1.15 |  | 2.55 | c, i
61-0182 | 2020-11-17 13:00 | EST | 0.776 |  | 11.543 |  | 8.78 |  | 96.8 |  | 44895.2 |  | 28.96 |  | 7.8 |  | 1.37 |  | 3.05 | c, i
61-0182 | 2020-11-17 13:15 | EST | 0.775 |  | 11.559 |  | 8.77 |  | 96.7 |  | 44916.2 |  | 28.97 |  | 7.8 |  | 1.17 |  | 2.64 | c, i
61-0182 | 2020-11-17 13:30 | EST | 0.776 |  | 11.555 |  | 8.79 |  | 96.9 |  | 44908.3 |  | 28.97 |  | 7.8 |  | 1.33 |  | 3.13 | c, i
61-0182 | 2020-11-17 13:45 | EST | 0.776 |  | 11.541 |  | 8.8 |  | 97 |  | 44921.9 |  | 28.98 |  | 7.8 |  | 1.39 |  | 3.27 | c, i
61-0182 | 2020-11-17 14:00 | EST | 0.773 |  | 11.523 |  | 8.79 |  | 96.9 |  | 44936.1 |  | 28.98 |  | 7.8 |  | 1.34 |  | 3.01 | c, i
61-0182 | 2020-11-17 14:15 | EST | 0.773 |  | 11.53 |  | 8.76 |  | 96.6 |  | 44953.1 |  | 29 |  | 7.8 |  | 1.27 |  | 2.85 | c, i
61-0182 | 2020-11-17 14:30 | EST | 0.773 |  | 11.497 |  | 8.71 |  | 96 |  | 44961 |  | 29 |  | 7.8 |  | 1.2 |  | 2.53 | c, i
61-0182 | 2020-11-17 14:45 | EST | 0.776 |  | 11.347 |  | 8.74 |  | 95.9 |  | 44936.6 |  | 28.98 |  | 7.8 |  | 1.52 |  | 3.49 | c, i
61-0182 | 2020-11-17 15:00 | EST | 0.775 |  | 11.358 |  | 8.74 |  | 96 |  | 44940.1 |  | 28.98 |  | 7.8 |  | 1.45 |  | 3.18 | c, i
61-0182 | 2020-11-17 15:15 | EST | 0.775 |  | 11.362 |  | 8.72 |  | 95.8 |  | 44942.7 |  | 28.98 |  | 7.8 |  | 1.4 |  | 3.06 | c, i
61-0182 | 2020-11-17 15:30 | EST | 0.78 |  | 11.361 |  | 8.72 |  | 95.7 |  | 44947.2 |  | 28.99 |  | 7.8 |  | 1.39 |  | 2.96 | c, i
61-0182 | 2020-11-17 15:45 | EST | 0.779 |  | 11.347 |  | 8.74 |  | 96 |  | 44946 |  | 28.98 |  | 7.8 |  | 1.45 |  | 3.03 | c, i
61-0182 | 2020-11-17 16:00 | EST | 0.784 |  | 11.332 |  | 8.75 |  | 96 |  | 44947.1 |  | 28.98 |  | 7.8 |  | 1.47 |  | 3.15 | c, i
61-0182 | 2020-11-17 16:15 | EST | 0.781 |  | 11.327 |  | 8.73 |  | 95.8 |  | 44948.2 |  | 28.98 |  | 7.8 |  | 1.64 |  | 3.38 | c, i
61-0182 | 2020-11-17 16:30 | EST | 0.785 |  | 11.314 |  | 8.72 |  | 95.7 |  | 44947.1 |  | 28.98 |  | 7.8 |  | 1.72 |  | 3.69 | c, i
61-0182 | 2020-11-17 16:45 | EST | 0.784 |  | 11.312 |  | 8.73 |  | 95.8 |  | 44956.1 |  | 28.99 |  | 7.8 |  | 1.83 |  | 4.01 | c, i
61-0182 | 2020-11-17 17:00 | EST | 0.79 |  | 11.326 |  | 8.71 |  | 95.6 |  | 44966.6 |  | 29 |  | 7.8 |  | 1.79 |  | 4 | c, i
61-0182 | 2020-11-17 17:15 | EST | 0.793 |  | 11.328 |  | 8.7 |  | 95.5 |  | 44976.7 |  | 29 |  | 7.8 |  | 1.85 |  | 4.38 | c, i
61-0182 | 2020-11-17 17:30 | EST | 0.794 |  | 11.34 |  | 8.66 |  | 95 |  | 44988.4 |  | 29.01 |  | 7.8 |  | 1.89 |  | 4.19 | c, i
61-0182 | 2020-11-17 17:45 | EST | 0.798 |  | 11.305 |  | 8.71 |  | 95.5 |  | 44997 |  | 29.02 |  | 7.8 |  | 1.68 |  | 3.79 | c, i
61-0182 | 2020-11-17 18:00 | EST | 0.798 |  | 11.287 |  | 8.74 |  | 95.8 |  | 45006 |  | 29.02 |  | 7.8 |  | 1.81 |  | 4.18 | c, i
61-0182 | 2020-11-17 18:15 | EST | 0.801 |  | 11.363 |  | 8.71 |  | 95.7 |  | 45023 |  | 29.04 |  | 7.8 |  | 1.91 |  | 4.4 | c, i
61-0182 | 2020-11-17 18:30 | EST | 0.802 |  | 11.315 |  | 8.75 |  | 96.1 |  | 45016 |  | 29.03 |  | 7.8 |  | 1.81 |  | 4.26 | c, i
61-0182 | 2020-11-17 18:45 | EST | 0.805 |  | 11.386 |  | 8.78 |  | 96.4 |  | 44996.8 |  | 29.02 |  | 7.81 |  | 2 |  | 4.35 | c, i
61-0182 | 2020-11-17 19:00 | EST | 0.806 |  | 11.458 |  | 8.66 |  | 95.3 |  | 44965.2 |  | 29 |  | 7.79 |  | 1.42 |  | 3.12 | c, i
61-0182 | 2020-11-17 19:15 | EST | 0.808 |  | 11.485 |  | 8.61 |  | 94.8 |  | 44938.3 |  | 28.98 |  | 7.79 |  | 1.29 |  | 2.7 | c, i
61-0182 | 2020-11-17 19:30 | EST | 0.809 |  | 11.431 |  | 8.67 |  | 95.4 |  | 44971.3 |  | 29.01 |  | 7.79 |  | 1.51 |  | 3.35 | c, i
61-0182 | 2020-11-17 19:45 | EST | 0.813 |  | 11.478 |  | 8.63 |  | 95.1 |  | 44976.8 |  | 29.01 |  | 7.79 |  | 1.31 |  | 2.86 | c, i
61-0182 | 2020-11-17 20:00 | EST | 0.815 |  | 11.444 |  | 8.67 |  | 95.4 |  | 45038.1 |  | 29.05 |  | 7.79 |  | 1.5 |  | 3.47 | c, i
61-0182 | 2020-11-17 20:15 | EST | 0.819 |  | 11.427 |  | 8.72 |  | 96 |  | 45100.1 |  | 29.1 |  | 7.8 |  | 1.71 |  | 4.15 | c, i
61-0182 | 2020-11-17 20:30 | EST | 0.82 |  | 11.326 |  | 8.76 |  | 96.2 |  | 45046.3 |  | 29.05 |  | 7.8 |  | 1.53 |  | 3.53 | c, i
61-0182 | 2020-11-17 20:45 | EST | 0.824 |  | 11.332 |  | 8.69 |  | 95.4 |  | 44931.7 |  | 28.97 |  | 7.79 |  | 1.29 |  | 2.92 | c, i
61-0182 | 2020-11-17 21:00 | EST | 0.827 |  | 11.358 |  | 8.69 |  | 95.4 |  | 44971.4 |  | 29 |  | 7.79 |  | 1.31 |  | 2.83 | c, i
61-0182 | 2020-11-17 21:15 | EST | 0.828 |  | 11.296 |  | 8.68 |  | 95.2 |  | 44995.7 |  | 29.02 |  | 7.79 |  | 1.32 |  | 2.91 | c, i
61-0182 | 2020-11-17 21:30 | EST | 0.831 |  | 11.288 |  | 8.71 |  | 95.6 |  | 45087.3 |  | 29.08 |  | 7.8 |  | 1.31 |  | 3 | c, i
61-0182 | 2020-11-17 21:45 | EST | 0.832 |  | 11.328 |  | 8.69 |  | 95.5 |  | 45174.8 |  | 29.15 |  | 7.8 |  | 1.52 |  | 3.44 | c, i
61-0182 | 2020-11-17 22:00 | EST | 0.833 |  | 11.405 |  | 8.67 |  | 95.4 |  | 45211.5 |  | 29.18 |  | 7.8 |  | 1.57 |  | 3.69 | c, i
61-0182 | 2020-11-17 22:15 | EST | 0.834 |  | 11.432 |  | 8.69 |  | 95.7 |  | 45223.9 |  | 29.19 |  | 7.8 |  | 1.68 |  | 3.8 | c, i
61-0182 | 2020-11-17 22:30 | EST | 0.834 |  | 11.414 |  | 8.7 |  | 95.8 |  | 45210.8 |  | 29.18 |  | 7.8 |  | 1.56 |  | 3.6 | c, i
61-0182 | 2020-11-17 22:45 | EST | 0.836 |  | 11.392 |  | 8.71 |  | 95.8 |  | 45193.3 |  | 29.16 |  | 7.8 |  | 1.59 |  | 3.76 | c, i
61-0182 | 2020-11-17 23:00 | EST | 0.835 |  | 11.282 |  | 8.72 |  | 95.7 |  | 45123.1 |  | 29.11 |  | 7.8 |  | 1.4 |  | 3.04 | c, i
61-0182 | 2020-11-17 23:15 | EST | 0.838 |  | 11.292 |  | 8.69 |  | 95.4 |  | 45084.3 |  | 29.08 |  | 7.8 |  | 1.38 |  | 3.04 | c, i
61-0182 | 2020-11-17 23:30 | EST | 0.84 |  | 11.307 |  | 8.67 |  | 95.1 |  | 45091.6 |  | 29.09 |  | 7.8 |  | 1.49 |  | 3.43 | c, i
61-0182 | 2020-11-17 23:45 | EST | 0.843 |  | 11.403 |  | 8.57 |  | 94.3 |  | 45098.9 |  | 29.1 |  | 7.79 |  | 1.44 |  | 3.24 | c, i
61-0182 | 2020-11-18 | EST | 0.842 |  | 11.46 |  | 8.5 |  | 93.7 |  | 45106.9 |  | 29.1 |  | 7.78 |  | 1.33 |  | 2.95 | c, i
61-0182 | 2020-11-18 00:15 | EST | 0.847 |  | 11.471 |  | 8.45 |  | 93.1 |  | 45115.5 |  | 29.11 |  | 7.78 |  | 1.42 |  | 3.24 | c, i
61-0182 | 2020-11-18 00:30 | EST | 0.85 |  | 11.421 |  | 8.48 |  | 93.4 |  | 45100.2 |  | 29.1 |  | 7.78 |  | 1.48 |  | 3.49 | c, i
61-0182 | 2020-11-18 00:45 | EST | 0.851 |  | 11.357 |  | 8.52 |  | 93.6 |  | 45079.2 |  | 29.08 |  | 7.78 |  | 1.45 |  | 3.34 | c, i
61-0182 | 2020-11-18 01:00 | EST | 0.851 |  | 11.345 |  | 8.52 |  | 93.6 |  | 45063.2 |  | 29.07 |  | 7.78 |  | 1.39 |  | 3.17 | c, i
61-0182 | 2020-11-18 01:15 | EST | 0.857 |  | 11.315 |  | 8.51 |  | 93.4 |  | 45068.5 |  | 29.07 |  | 7.78 |  | 1.37 |  | 3.13 | c, i
61-0182 | 2020-11-18 01:30 | EST | 0.858 |  | 11.234 |  | 8.53 |  | 93.5 |  | 45059.6 |  | 29.06 |  | 7.78 |  | 1.36 |  | 3.05 | c, i
61-0182 | 2020-11-18 01:45 | EST | 0.861 |  | 11.121 |  | 8.56 |  | 93.6 |  | 45035.2 |  | 29.04 |  | 7.78 |  | 1.43 |  | 3.15 | c, i
61-0182 | 2020-11-18 02:00 | EST | 0.864 |  | 11.046 |  | 8.59 |  | 93.7 |  | 45022.8 |  | 29.02 |  | 7.79 |  | 1.49 |  | 3.45 | c, i
61-0182 | 2020-11-18 02:15 | EST | 0.866 |  | 11.03 |  | 8.58 |  | 93.6 |  | 45010.6 |  | 29.01 |  | 7.79 |  | 1.5 |  | 3.39 | c, i
61-0182 | 2020-11-18 02:30 | EST | 0.869 |  | 10.907 |  | 8.6 |  | 93.6 |  | 45021.1 |  | 29.02 |  | 7.78 |  | 1.43 |  | 3.21 | c, i
61-0182 | 2020-11-18 02:45 | EST | 0.871 |  | 10.928 |  | 8.6 |  | 93.6 |  | 45013.3 |  | 29.01 |  | 7.79 |  | 1.35 |  | 2.99 | c, i
61-0182 | 2020-11-18 03:00 | EST | 0.874 |  | 10.939 |  | 8.57 |  | 93.2 |  | 45009 |  | 29.01 |  | 7.78 |  | 1.41 |  | 3.17 | c, i
61-0182 | 2020-11-18 03:15 | EST | 0.876 |  | 10.933 |  | 8.6 |  | 93.5 |  | 45013.1 |  | 29.01 |  | 7.78 |  | 1.45 |  | 3.29 | c, i
61-0182 | 2020-11-18 03:30 | EST | 0.877 |  | 10.925 |  | 8.6 |  | 93.6 |  | 45020.4 |  | 29.02 |  | 7.78 |  | 1.48 |  | 3.41 | c, i
61-0182 | 2020-11-18 03:45 | EST | 0.877 |  | 10.975 |  | 8.55 |  | 93.2 |  | 45042.1 |  | 29.03 |  | 7.78 |  | 1.45 |  | 3.18 | c, i
61-0182 | 2020-11-18 04:00 | EST | 0.879 |  | 11.028 |  | 8.53 |  | 93 |  | 45085.5 |  | 29.07 |  | 7.78 |  | 1.45 |  | 3.17 | c, i
61-0182 | 2020-11-18 04:15 | EST | 0.882 |  | 11.254 |  | 8.43 |  | 92.4 |  | 45170.2 |  | 29.14 |  | 7.78 |  | 1.28 |  | 2.93 | c, i
61-0182 | 2020-11-18 04:30 | EST | 0.885 |  | 11.278 |  | 8.43 |  | 92.5 |  | 45184.9 |  | 29.15 |  | 7.78 |  | 1.37 |  | 3.11 | c, i
61-0182 | 2020-11-18 04:45 | EST | 0.889 |  | 11.07 |  | 8.52 |  | 93 |  | 45072 |  | 29.06 |  | 7.78 |  | 1.18 |  | 2.71 | c, i
61-0182 | 2020-11-18 05:00 | EST | 0.891 |  | 11.045 |  | 8.52 |  | 93 |  | 45038.3 |  | 29.04 |  | 7.78 |  | 1.16 |  | 2.66 | c, i
61-0182 | 2020-11-18 05:15 | EST | 0.892 |  | 10.749 |  | 8.65 |  | 93.6 |  | 44750 |  | 28.82 |  | 7.79 |  | 1.46 |  | 3.52 | c, i
61-0182 | 2020-11-18 05:30 | EST | 0.894 |  | 10.641 |  | 8.67 |  | 93.6 |  | 44653.9 |  | 28.74 |  | 7.78 |  | 1.5 |  | 3.62 | c, i
61-0182 | 2020-11-18 05:45 | EST | 0.898 |  | 10.613 |  | 8.68 |  | 93.6 |  | 44591.6 |  | 28.7 |  | 7.78 |  | 1.57 |  | 3.82 | c, i
61-0182 | 2020-11-18 06:00 | EST | 0.9 |  | 10.71 |  | 8.67 |  | 93.8 |  | 44593.1 |  | 28.7 |  | 7.78 |  | 1.63 |  | 4.13 | c, i
61-0182 | 2020-11-18 06:15 | EST | 0.907 |  | 10.647 |  | 8.7 |  | 93.9 |  | 44545.5 |  | 28.66 |  | 7.78 |  | 1.67 |  | 4.02 | c, i
61-0182 | 2020-11-18 06:30 | EST | 0.912 |  | 10.59 |  | 8.7 |  | 93.8 |  | 44545.1 |  | 28.66 |  | 7.78 |  | 1.66 |  | 3.91 | c, i
61-0182 | 2020-11-18 06:45 | EST | 0.916 |  | 10.635 |  | 8.7 |  | 93.8 |  | 44539.1 |  | 28.66 |  | 7.78 |  | 1.59 |  | 3.83 | c, i
61-0182 | 2020-11-18 07:00 | EST | 0.915 |  | 10.629 |  | 8.68 |  | 93.6 |  | 44448.6 |  | 28.59 |  | 7.78 |  | 1.39 |  | 3.47 | c, i
61-0182 | 2020-11-18 07:15 | EST | 0.918 |  | 10.598 |  | 8.69 |  | 93.6 |  | 44436.3 |  | 28.58 |  | 7.78 |  | 1.53 |  | 3.67 | c, i
61-0182 | 2020-11-18 07:30 | EST | 0.921 |  | 10.528 |  | 8.72 |  | 93.8 |  | 44396.8 |  | 28.55 |  | 7.78 |  | 1.38 |  | 3.32 | c, i
61-0182 | 2020-11-18 07:45 | EST | 0.925 |  | 10.582 |  | 8.68 |  | 93.4 |  | 44429.9 |  | 28.58 |  | 7.78 |  | 1.4 |  | 3.3 | c, i
61-0182 | 2020-11-18 08:00 | EST | 0.928 |  | 10.516 |  | 8.75 |  | 94.1 |  | 44497.6 |  | 28.62 |  | 7.79 |  | 1.35 |  | 3.13 | c, i
61-0182 | 2020-11-18 08:15 | EST | 0.929 |  | 10.663 |  | 8.7 |  | 93.9 |  | 44662.3 |  | 28.75 |  | 7.79 |  | 1.18 |  | 2.81 | c, i
61-0182 | 2020-11-18 08:30 | EST | 0.931 |  | 10.84 |  | 8.65 |  | 93.9 |  | 44810.7 |  | 28.86 |  | 7.79 |  | 1.11 |  | 2.59 | c, i
61-0182 | 2020-11-18 08:45 | EST | 0.934 |  | 10.731 |  | 8.7 |  | 94.2 |  | 44853.3 |  | 28.89 |  | 7.79 |  | 1.14 |  | 2.62 | c, i
61-0182 | 2020-11-18 09:00 | EST | 0.937 |  | 10.757 |  | 8.71 |  | 94.3 |  | 44888.3 |  | 28.91 |  | 7.79 |  | 1.06 |  | 2.44 | c, i
61-0182 | 2020-11-18 09:15 | EST | 0.93 |  | 10.73 |  | 8.73 |  | 94.5 |  | 44934.5 |  | 28.95 |  | 7.79 |  | 1.08 |  | 2.6 | c, i
61-0182 | 2020-11-18 09:30 | EST | 0.934 |  | 10.748 |  | 8.74 |  | 94.7 |  | 44989.7 |  | 28.99 |  | 7.8 |  | 1.12 |  | 2.63 | c, i
61-0182 | 2020-11-18 09:45 | EST | 0.931 |  | 10.74 |  | 8.75 |  | 94.8 |  | 45018.4 |  | 29.01 |  | 7.8 |  | 1.02 |  | 2.43 | c, i
61-0182 | 2020-11-18 10:00 | EST | 0.938 |  | 10.753 |  | 8.75 |  | 94.9 |  | 45040.3 |  | 29.02 |  | 7.8 |  | 1 |  | 2.36 | c, i
61-0182 | 2020-11-18 10:15 | EST | 0.942 |  | 10.776 |  | 8.76 |  | 95 |  | 45072.9 |  | 29.05 |  | 7.8 |  | 1.05 |  | 2.37 | c, i
61-0182 | 2020-11-18 10:30 | EST | 0.943 |  | 10.791 |  | 8.76 |  | 95 |  | 45108.4 |  | 29.07 |  | 7.8 |  | 1.04 |  | 2.38 | c, i
61-0182 | 2020-11-18 10:45 | EST | 0.94 |  | 10.832 |  | 8.75 |  | 95.1 |  | 45106.7 |  | 29.07 |  | 7.79 |  | 1 |  | 2.24 | c, i
61-0182 | 2020-11-18 11:00 | EST | 0.941 |  | 10.882 |  | 8.73 |  | 95 |  | 45130.4 |  | 29.09 |  | 7.79 |  | 0.97 |  | 2.17 | c, i
61-0182 | 2020-11-18 11:15 | EST | 0.942 |  | 11.041 |  | 8.63 |  | 94.2 |  | 45101.2 |  | 29.08 |  | 7.79 |  | 0.81 |  | 1.7 | c, i
61-0182 | 2020-11-18 11:30 | EST | 0.943 |  | 11.108 |  | 8.59 |  | 93.9 |  | 45083.3 |  | 29.07 |  | 7.78 |  | 0.76 |  | 1.62 | c, i
61-0182 | 2020-11-18 11:45 | EST | 0.941 |  | 11.001 |  | 8.65 |  | 94.3 |  | 45047.1 |  | 29.04 |  | 7.79 |  | 0.77 |  | 1.74 | c, i
61-0182 | 2020-11-18 12:00 | EST | 0.941 |  | 10.797 |  | 8.79 |  | 95.4 |  | 45038.3 |  | 29.02 |  | 7.79 |  | 1.05 |  | 2.35 | c, i
61-0182 | 2020-11-18 12:15 | EST | 0.939 |  | 10.851 |  | 8.73 |  | 94.8 |  | 45035.7 |  | 29.02 |  | 7.79 |  | 0.94 |  | 2.14 | c, i
61-0182 | 2020-11-18 12:30 | EST | 0.941 |  | 10.768 |  | 8.78 |  | 95.3 |  | 45059.1 |  | 29.04 |  | 7.8 |  | 1.03 |  | 2.26 | c, i
61-0182 | 2020-11-18 12:45 | EST | 0.943 |  | 10.6 |  | 8.88 |  | 96 |  | 45074.2 |  | 29.04 |  | 7.8 |  | 1.16 |  | 2.7 | c, i
61-0182 | 2020-11-18 13:00 | EST | 0.944 |  | 10.151 |  | 8.93 |  | 95.5 |  | 44966.6 |  | 28.94 |  | 7.8 |  | 0.88 |  | 1.85 | c, i
61-0182 | 2020-11-18 13:15 | EST | 0.943 |  | 10.429 |  | 8.91 |  | 95.9 |  | 45035.9 |  | 29 |  | 7.81 |  | 1.07 |  | 2.29 | c, i
61-0182 | 2020-11-18 13:30 | EST | 0.944 |  | 10.868 |  | 8.76 |  | 95.2 |  | 45098.8 |  | 29.07 |  | 7.8 |  | 0.94 |  | 1.98 | c, i
61-0182 | 2020-11-18 13:45 | EST | 0.95 |  | 10.988 |  | 8.71 |  | 95 |  | 45117.7 |  | 29.09 |  | 7.8 |  | 0.92 |  | 1.9 | c, i
61-0182 | 2020-11-18 14:00 | EST | 0.952 |  | 11.05 |  | 8.7 |  | 95 |  | 45125.7 |  | 29.1 |  | 7.79 |  | 0.9 |  | 1.87 | c, i
61-0182 | 2020-11-18 14:15 | EST | 0.949 |  | 10.95 |  | 8.75 |  | 95.3 |  | 45130.1 |  | 29.1 |  | 7.8 |  | 1.01 |  | 2.08 | c, i
61-0182 | 2020-11-18 14:30 | EST | 0.952 |  | 10.921 |  | 8.75 |  | 95.3 |  | 45134.6 |  | 29.1 |  | 7.8 |  | 1 |  | 2.16 | c, i
61-0182 | 2020-11-18 14:45 | EST | 0.949 |  | 10.787 |  | 8.76 |  | 95.1 |  | 45142.8 |  | 29.1 |  | 7.8 |  | 0.97 |  | 1.97 | c, i
61-0182 | 2020-11-18 15:00 | EST | 0.955 |  | 10.623 |  | 8.83 |  | 95.5 |  | 45125.1 |  | 29.08 |  | 7.81 |  | 1.06 |  | 2.22 | c, i
61-0182 | 2020-11-18 15:15 | EST | 0.958 |  | 10.703 |  | 8.8 |  | 95.3 |  | 45127.8 |  | 29.08 |  | 7.8 |  | 1.07 |  | 2.26 | c, i
61-0182 | 2020-11-18 15:30 | EST | 0.959 |  | 10.601 |  | 8.83 |  | 95.5 |  | 45122.2 |  | 29.07 |  | 7.81 |  | 1.05 |  | 2 | c, i
61-0182 | 2020-11-18 15:45 | EST | 0.964 |  | 10.499 |  | 8.88 |  | 95.8 |  | 45115 |  | 29.06 |  | 7.81 |  | 1.08 |  | 2.13 | c, i
61-0182 | 2020-11-18 16:00 | EST | 0.968 |  | 10.47 |  | 8.87 |  | 95.6 |  | 45122.1 |  | 29.07 |  | 7.81 |  | 1.1 |  | 2.25 | c, i
61-0182 | 2020-11-18 16:15 | EST | 0.971 |  | 10.546 |  | 8.86 |  | 95.6 |  | 45139.8 |  | 29.08 |  | 7.81 |  | 1.17 |  | 2.37 | c, i
61-0182 | 2020-11-18 16:30 | EST | 0.973 |  | 10.586 |  | 8.81 |  | 95.2 |  | 45133.6 |  | 29.08 |  | 7.81 |  | 1.32 |  | 2.68 | c, i
61-0182 | 2020-11-18 16:45 | EST | 0.976 |  | 10.564 |  | 8.8 |  | 95 |  | 45138.6 |  | 29.08 |  | 7.81 |  | 1.36 |  | 2.89 | c, i
61-0182 | 2020-11-18 17:00 | EST | 0.98 |  | 10.674 |  | 8.79 |  | 95.1 |  | 45136.6 |  | 29.09 |  | 7.81 |  | 1.38 |  | 2.92 | c, i
61-0182 | 2020-11-18 17:15 | EST | 0.981 |  | 10.66 |  | 8.78 |  | 95 |  | 45136.3 |  | 29.09 |  | 7.81 |  | 1.43 |  | 3.08 | c, i
61-0182 | 2020-11-18 17:30 | EST | 0.985 |  | 10.612 |  | 8.76 |  | 94.8 |  | 45145.4 |  | 29.09 |  | 7.8 |  | 1.52 |  | 3.3 | c, i
61-0182 | 2020-11-18 17:45 | EST | 0.986 |  | 10.608 |  | 8.7 |  | 94.1 |  | 45146.6 |  | 29.09 |  | 7.8 |  | 1.48 |  | 3.15 | c, i
61-0182 | 2020-11-18 18:00 | EST | 0.989 |  | 10.616 |  | 8.67 |  | 93.8 |  | 45148.8 |  | 29.09 |  | 7.8 |  | 1.54 |  | 3.4 | c, i
61-0182 | 2020-11-18 18:15 | EST | 0.99 |  | 10.64 |  | 8.63 |  | 93.4 |  | 45149.6 |  | 29.09 |  | 7.8 |  | 1.48 |  | 3.24 | c, i
61-0182 | 2020-11-18 18:30 | EST | 0.991 |  | 10.664 |  | 8.62 |  | 93.4 |  | 45157.9 |  | 29.1 |  | 7.8 |  | 1.47 |  | 3.16 | c, i
61-0182 | 2020-11-18 18:45 | EST | 0.993 |  | 10.712 |  | 8.61 |  | 93.3 |  | 45164 |  | 29.11 |  | 7.79 |  | 1.43 |  | 3.23 | c, i
61-0182 | 2020-11-18 19:00 | EST | 0.993 |  | 10.699 |  | 8.61 |  | 93.3 |  | 45155.8 |  | 29.1 |  | 7.8 |  | 1.36 |  | 3.06 | c, i
61-0182 | 2020-11-18 19:15 | EST | 0.996 |  | 10.299 |  | 8.84 |  | 94.7 |  | 44687.5 |  | 28.75 |  | 7.8 |  | 1.51 |  | 3.46 | c, i
61-0182 | 2020-11-18 19:30 | EST | 1.002 |  | 10.168 |  | 8.94 |  | 95.3 |  | 44192 |  | 28.39 |  | 7.8 |  | 1.79 |  | 4.38 | c, i
61-0182 | 2020-11-18 19:45 | EST | 1.001 |  | 10.114 |  | 8.98 |  | 95.6 |  | 44057.4 |  | 28.29 |  | 7.8 |  | 1.85 |  | 4.56 | c, i
61-0182 | 2020-11-18 20:00 | EST | 1.002 |  | 10.125 |  | 8.98 |  | 95.6 |  | 44022.2 |  | 28.27 |  | 7.8 |  | 1.92 |  | 4.83 | c, i
61-0182 | 2020-11-18 20:15 | EST | 1.003 |  | 10.142 |  | 8.97 |  | 95.5 |  | 44021.3 |  | 28.27 |  | 7.8 |  | 1.85 |  | 4.57 | c, i
61-0182 | 2020-11-18 20:30 | EST | 1.003 |  | 10.103 |  | 8.97 |  | 95.4 |  | 44027.8 |  | 28.27 |  | 7.8 |  | 1.71 |  | 4.25 | c, i
61-0182 | 2020-11-18 20:45 | EST | 1.004 |  | 10.096 |  | 8.95 |  | 95.2 |  | 44033.7 |  | 28.27 |  | 7.8 |  | 1.64 |  | 4.2 | c, i
61-0182 | 2020-11-18 21:00 | EST | 1.008 |  | 10.129 |  | 8.97 |  | 95.4 |  | 43956.5 |  | 28.22 |  | 7.8 |  | 1.57 |  | 3.97 | c, i
61-0182 | 2020-11-18 21:15 | EST | 1.011 |  | 10.099 |  | 8.95 |  | 95.2 |  | 43975.9 |  | 28.23 |  | 7.8 |  | 1.61 |  | 4 | c, i
61-0182 | 2020-11-18 21:30 | EST | 1.015 |  | 10.092 |  | 8.91 |  | 94.8 |  | 44014.8 |  | 28.26 |  | 7.8 |  | 1.5 |  | 3.58 | c, i
61-0182 | 2020-11-18 21:45 | EST | 1.02 |  | 10.107 |  | 8.87 |  | 94.4 |  | 44059.4 |  | 28.29 |  | 7.8 |  | 1.43 |  | 3.86 | c, i
61-0182 | 2020-11-18 22:00 | EST | 1.023 |  | 10.109 |  | 8.81 |  | 93.8 |  | 44083.2 |  | 28.31 |  | 7.8 |  | 1.43 |  | 3.46 | c, i
61-0182 | 2020-11-18 22:15 | EST | 1.021 |  | 10.122 |  | 8.79 |  | 93.6 |  | 44095.3 |  | 28.32 |  | 7.79 |  | 1.42 |  | 2.89 | c, i
61-0182 | 2020-11-18 22:30 | EST | 1.021 |  | 10.141 |  | 8.7 |  | 92.7 |  | 44126.8 |  | 28.34 |  | 7.78 |  | 1.46 |  | 3.59 | c, i
61-0182 | 2020-11-18 22:45 | EST | 1.022 |  | 10.134 |  | 8.66 |  | 92.3 |  | 44147.6 |  | 28.35 |  | 7.79 |  | 1.27 |  | 3 | c, i
61-0182 | 2020-11-18 23:00 | EST | 1.023 |  | 10.122 |  | 8.71 |  | 92.7 |  | 44174.2 |  | 28.37 |  | 7.79 |  | 1.22 |  | 2.76 | c, i
61-0182 | 2020-11-18 23:15 | EST | 1.024 |  | 10.05 |  | 8.74 |  | 93 |  | 44179.7 |  | 28.37 |  | 7.79 |  | 1.21 |  | 2.8 | c, i
61-0182 | 2020-11-18 23:30 | EST | 1.025 |  | 9.987 |  | 8.81 |  | 93.5 |  | 44194.5 |  | 28.38 |  | 7.79 |  | 1.2 |  | 2.75 | c, i
61-0182 | 2020-11-18 23:45 | EST | 1.027 |  | 9.897 |  | 8.87 |  | 94 |  | 44202.5 |  | 28.38 |  | 7.8 |  | 1.16 |  | 2.64 | c, i
61-0182 | 2020-11-19 | EST | 1.022 |  | 9.74 |  | 8.95 |  | 94.5 |  | 44183.1 |  | 28.36 |  | 7.8 |  | 1.11 |  | 2.56 | c, i
61-0182 | 2020-11-19 00:15 | EST | 1.022 |  | 9.605 |  | 9.02 |  | 94.9 |  | 44169.8 |  | 28.34 |  | 7.81 |  | 1.11 |  | 2.51 | c, i
61-0182 | 2020-11-19 00:30 | EST | 1.019 |  | 9.502 |  | 9.05 |  | 95 |  | 44135.4 |  | 28.31 |  | 7.81 |  | 1.04 |  | 2.19 | c, i
61-0182 | 2020-11-19 00:45 | EST | 1.019 |  | 9.387 |  | 9.04 |  | 94.7 |  | 44166.7 |  | 28.32 |  | 7.81 |  | 1.03 |  | 2.17 | c, i
61-0182 | 2020-11-19 01:00 | EST | 1.021 |  | 9.447 |  | 9.03 |  | 94.7 |  | 44163.1 |  | 28.33 |  | 7.81 |  | 1.09 |  | 2.23 | c, i
61-0182 | 2020-11-19 01:15 | EST | 1.022 |  | 9.539 |  | 8.98 |  | 94.4 |  | 44257.2 |  | 28.4 |  | 7.81 |  | 1.04 |  | 2.15 | c, i
61-0182 | 2020-11-19 01:30 | EST | 1.023 |  | 9.705 |  | 8.97 |  | 94.7 |  | 44430.4 |  | 28.53 |  | 7.81 |  | 1.05 |  | 2.15 | c, i
61-0182 | 2020-11-19 01:45 | EST | 1.024 |  | 9.89 |  | 8.91 |  | 94.6 |  | 44700 |  | 28.73 |  | 7.81 |  | 0.99 |  | 1.99 | c, i
61-0182 | 2020-11-19 02:00 | EST | 1.027 |  | 10 |  | 8.88 |  | 94.6 |  | 44842.9 |  | 28.84 |  | 7.81 |  | 1.09 |  | 2.3 | c, i
61-0182 | 2020-11-19 02:15 | EST | 1.027 |  | 9.857 |  | 8.91 |  | 94.6 |  | 44828.9 |  | 28.82 |  | 7.81 |  | 1.03 |  | 2.07 | c, i
61-0182 | 2020-11-19 02:30 | EST | 1.024 |  | 9.741 |  | 8.95 |  | 94.8 |  | 44821.3 |  | 28.81 |  | 7.82 |  | 1.12 |  | 2.38 | c, i
61-0182 | 2020-11-19 02:45 | EST | 1.026 |  | 9.623 |  | 8.98 |  | 94.9 |  | 44822.6 |  | 28.8 |  | 7.82 |  | 1.05 |  | 2.12 | c, i
61-0182 | 2020-11-19 03:00 | EST | 1.029 |  | 9.463 |  | 8.82 |  | 92.3 |  | 43559.7 |  | 27.9 |  | 7.78 |  | 0.84 |  | 1.61 | c, i
61-0182 | 2020-11-19 03:15 | EST | 1.031 |  | 9.555 |  | 8.85 |  | 92.9 |  | 43788.5 |  | 28.07 |  | 7.79 |  | 0.9 |  | 1.87 | c, i
61-0182 | 2020-11-19 03:30 | EST | 1.028 |  | 9.617 |  | 8.8 |  | 92.5 |  | 43710.6 |  | 28.02 |  | 7.79 |  | 0.97 |  | 2.14 | c, i
61-0182 | 2020-11-19 03:45 | EST | 1.03 |  | 9.709 |  | 8.8 |  | 92.6 |  | 43755.5 |  | 28.05 |  | 7.79 |  | 1.1 |  | 2.35 | c, i
61-0182 | 2020-11-19 04:00 | EST | 1.03 |  | 9.641 |  | 8.74 |  | 91.8 |  | 43532.9 |  | 27.89 |  | 7.78 |  | 0.9 |  | 1.98 | c, i
61-0182 | 2020-11-19 04:15 | EST | 1.031 |  | 9.731 |  | 8.73 |  | 91.9 |  | 43634.4 |  | 27.97 |  | 7.78 |  | 1.05 |  | 2.5 | c, i
61-0182 | 2020-11-19 04:30 | EST | 1.033 |  | 9.722 |  | 8.72 |  | 91.8 |  | 43586.5 |  | 27.93 |  | 7.78 |  | 1.04 |  | 2.37 | c, i
61-0182 | 2020-11-19 04:45 | EST | 1.036 |  | 9.756 |  | 8.73 |  | 92 |  | 43686.3 |  | 28.01 |  | 7.78 |  | 1.13 |  | 2.58 | c, i
61-0182 | 2020-11-19 05:00 | EST | 1.038 |  | 9.809 |  | 8.7 |  | 91.9 |  | 43782.3 |  | 28.08 |  | 7.78 |  | 1.12 |  | 2.7 | c, i
61-0182 | 2020-11-19 05:15 | EST | 1.037 |  | 9.805 |  | 8.68 |  | 91.6 |  | 43864.2 |  | 28.14 |  | 7.78 |  | 1.25 |  | 2.95 | c, i
61-0182 | 2020-11-19 05:30 | EST | 1.037 |  | 9.83 |  | 8.65 |  | 91.3 |  | 43800.9 |  | 28.09 |  | 7.77 |  | 1.11 |  | 2.58 | c, i
61-0182 | 2020-11-19 05:45 | EST | 1.034 |  | 9.887 |  | 8.63 |  | 91.3 |  | 43850.8 |  | 28.13 |  | 7.78 |  | 1.16 |  | 2.69 | c, i
61-0182 | 2020-11-19 06:00 | EST | 1.034 |  | 9.931 |  | 8.62 |  | 91.2 |  | 43796.9 |  | 28.09 |  | 7.77 |  | 1.22 |  | 2.73 | c, i
61-0182 | 2020-11-19 06:15 | EST | 1.035 |  | 9.977 |  | 8.62 |  | 91.4 |  | 43844.1 |  | 28.13 |  | 7.77 |  | 1.35 |  | 3.48 | c, i
61-0182 | 2020-11-19 06:30 | EST | 1.031 |  | 9.893 |  | 8.65 |  | 91.6 |  | 43935 |  | 28.19 |  | 7.78 |  | 1.58 |  | 4.09 | c, i
61-0182 | 2020-11-19 06:45 | EST | 1.031 |  | 9.871 |  | 8.66 |  | 91.6 |  | 44016.8 |  | 28.25 |  | 7.78 |  | 1.69 |  | 4.46 | c, i
61-0182 | 2020-11-19 07:00 | EST | 1.034 |  | 10.008 |  | 8.59 |  | 91.1 |  | 43875.8 |  | 28.15 |  | 7.78 |  | 1.22 |  | 2.84 | c, i
61-0182 | 2020-11-19 07:15 | EST | 1.035 |  | 10.07 |  | 8.58 |  | 91.1 |  | 43811.8 |  | 28.11 |  | 7.77 |  | 1.38 |  | 3.36 | c, i
61-0182 | 2020-11-19 07:30 | EST | 1.037 |  | 10.031 |  | 8.56 |  | 90.7 |  | 43514.4 |  | 27.9 |  | 7.77 |  | 1.38 |  | 3.38 | c, i
61-0182 | 2020-11-19 07:45 | EST | 1.037 |  | 10.041 |  | 8.55 |  | 90.6 |  | 43545.7 |  | 27.92 |  | 7.77 |  | 1.46 |  | 3.62 | c, i
61-0182 | 2020-11-19 08:00 | EST | 1.038 |  | 10.118 |  | 8.56 |  | 90.9 |  | 43623.1 |  | 27.98 |  | 7.77 |  | 1.55 |  | 3.68 | c, i
61-0182 | 2020-11-19 08:15 | EST | 1.037 |  | 10.009 |  | 8.59 |  | 91 |  | 43572.9 |  | 27.94 |  | 7.78 |  | 1.56 |  | 3.91 | c, i
61-0182 | 2020-11-19 08:30 | EST | 1.04 |  | 10.031 |  | 8.61 |  | 91.3 |  | 43685.6 |  | 28.02 |  | 7.78 |  | 1.61 |  | 4.04 | c, i
61-0182 | 2020-11-19 08:45 | EST | 1.04 |  | 9.958 |  | 8.67 |  | 91.9 |  | 43774.4 |  | 28.08 |  | 7.78 |  | 1.53 |  | 3.77 | c, i
61-0182 | 2020-11-19 09:00 | EST | 1.04 |  | 9.884 |  | 8.73 |  | 92.4 |  | 43869.8 |  | 28.14 |  | 7.79 |  | 1.19 |  | 2.95 | c, i
61-0182 | 2020-11-19 09:15 | EST | 1.04 |  | 9.856 |  | 8.81 |  | 93.1 |  | 43943.4 |  | 28.19 |  | 7.79 |  | 1.11 |  | 2.62 | c, i
61-0182 | 2020-11-19 09:30 | EST | 1.039 |  | 9.898 |  | 8.84 |  | 93.7 |  | 44032.5 |  | 28.26 |  | 7.8 |  | 1.03 |  | 2.47 | c, i
61-0182 | 2020-11-19 09:45 | EST | 1.038 |  | 9.931 |  | 8.85 |  | 93.8 |  | 44045.2 |  | 28.27 |  | 7.8 |  | 0.94 |  | 2.28 | c, i
61-0182 | 2020-11-19 10:00 | EST | 1.036 |  | 9.93 |  | 8.86 |  | 93.9 |  | 44039.7 |  | 28.27 |  | 7.8 |  | 1 |  | 2.33 | c, i
61-0182 | 2020-11-19 10:15 | EST | 1.035 |  | 9.851 |  | 8.92 |  | 94.4 |  | 44009.7 |  | 28.24 |  | 7.8 |  | 0.95 |  | 2.14 | c, i
61-0182 | 2020-11-19 10:30 | EST | 1.036 |  | 9.881 |  | 8.93 |  | 94.5 |  | 44073.1 |  | 28.29 |  | 7.8 |  | 0.84 |  | 1.96 | c, i
61-0182 | 2020-11-19 10:45 | EST | 1.029 |  | 9.815 |  | 8.96 |  | 94.7 |  | 44002.1 |  | 28.23 |  | 7.8 |  | 0.86 |  | 1.98 | c, i
61-0182 | 2020-11-19 11:00 | EST | 1.027 |  | 9.778 |  | 8.99 |  | 95 |  | 44070.8 |  | 28.28 |  | 7.81 |  | 0.89 |  | 1.96 | c, i
61-0182 | 2020-11-19 11:15 | EST | 1.021 |  | 9.801 |  | 9 |  | 95.1 |  | 44124.9 |  | 28.32 |  | 7.81 |  | 0.82 |  | 1.87 | c, i
61-0182 | 2020-11-19 11:30 | EST | 1.013 |  | 9.799 |  | 9.01 |  | 95.2 |  | 44194.3 |  | 28.37 |  | 7.81 |  | 0.97 |  | 2.27 | c, i
61-0182 | 2020-11-19 11:45 | EST | 1.008 |  | 9.795 |  | 9.04 |  | 95.6 |  | 44269.4 |  | 28.42 |  | 7.81 |  | 1.2 |  | 2.86 | c, i
61-0182 | 2020-11-19 12:00 | EST | 0.992 |  | 9.757 |  | 9.08 |  | 95.9 |  | 44279.1 |  | 28.43 |  | 7.81 |  | 1.28 |  | 2.98 | c, i
61-0182 | 2020-11-19 12:15 | EST | 0.998 |  | 9.816 |  | 9.06 |  | 95.9 |  | 44295.6 |  | 28.44 |  | 7.81 |  | 1.36 |  | 3.23 | c, i
61-0182 | 2020-11-19 12:30 | EST | 0.983 |  | 9.778 |  | 9.11 |  | 96.3 |  | 44301.4 |  | 28.44 |  | 7.82 |  | 1.22 |  | 2.96 | c, i
61-0182 | 2020-11-19 12:45 | EST | 0.978 |  | 9.773 |  | 9.1 |  | 96.2 |  | 44295.4 |  | 28.44 |  | 7.82 |  | 1.21 |  | 2.91 | c, i
61-0182 | 2020-11-19 13:00 | EST | 0.988 |  | 9.765 |  | 9.13 |  | 96.5 |  | 44302.5 |  | 28.44 |  | 7.82 |  | 1.19 |  | 2.75 | c, i
61-0182 | 2020-11-19 13:15 | EST | 0.98 |  | 9.763 |  | 9.12 |  | 96.4 |  | 44304.2 |  | 28.44 |  | 7.82 |  | 1.27 |  | 2.92 | c, i
61-0182 | 2020-11-19 13:30 | EST | 0.98 |  | 9.746 |  | 9.15 |  | 96.7 |  | 44305.8 |  | 28.44 |  | 7.82 |  | 1.15 |  | 2.68 | c, i
61-0182 | 2020-11-19 13:45 | EST | 0.977 |  | 9.744 |  | 9.16 |  | 96.7 |  | 44303.4 |  | 28.44 |  | 7.82 |  | 1.29 |  | 2.92 | c, i
61-0182 | 2020-11-19 14:00 | EST | 0.973 |  | 9.755 |  | 9.15 |  | 96.7 |  | 44279.1 |  | 28.43 |  | 7.82 |  | 1.27 |  | 2.88 | c, i
61-0182 | 2020-11-19 14:15 | EST | 0.966 |  | 9.759 |  | 9.17 |  | 96.9 |  | 44269.1 |  | 28.42 |  | 7.82 |  | 1.24 |  | 2.88 | c, i
61-0182 | 2020-11-19 14:30 | EST | 0.96 |  | 9.778 |  | 9.17 |  | 96.9 |  | 44264.7 |  | 28.42 |  | 7.82 |  | 1.28 |  | 2.81 | c, i
61-0182 | 2020-11-19 14:45 | EST | 0.967 |  | 9.778 |  | 9.17 |  | 97 |  | 44269.2 |  | 28.42 |  | 7.82 |  | 1.21 |  | 2.67 | c, i
61-0182 | 2020-11-19 15:00 | EST | 0.965 |  | 9.771 |  | 9.18 |  | 97.1 |  | 44270.9 |  | 28.42 |  | 7.82 |  | 1.26 |  | 2.73 | c, i
61-0182 | 2020-11-19 15:15 | EST | 0.955 |  | 9.754 |  | 9.19 |  | 97.1 |  | 44279.9 |  | 28.43 |  | 7.82 |  | 1.2 |  | 2.71 | c, i
61-0182 | 2020-11-19 15:30 | EST | 0.947 |  | 9.739 |  | 9.18 |  | 97 |  | 44292.3 |  | 28.43 |  | 7.82 |  | 1.2 |  | 2.56 | c, i
61-0182 | 2020-11-19 15:45 | EST | 0.952 |  | 9.72 |  | 9.18 |  | 96.9 |  | 44320.5 |  | 28.45 |  | 7.82 |  | 1.16 |  | 2.57 | c, i
61-0182 | 2020-11-19 16:00 | EST | 0.954 |  | 9.698 |  | 9.18 |  | 96.9 |  | 44342.6 |  | 28.47 |  | 7.82 |  | 1.22 |  | 2.55 | c, i
61-0182 | 2020-11-19 16:15 | EST | 0.948 |  | 9.67 |  | 9.18 |  | 96.8 |  | 44361.2 |  | 28.48 |  | 7.82 |  | 1.28 |  | 2.69 | c, i
61-0182 | 2020-11-19 16:30 | EST | 0.941 |  | 9.648 |  | 9.17 |  | 96.8 |  | 44398.5 |  | 28.5 |  | 7.82 |  | 1.23 |  | 2.7 | c, i
61-0182 | 2020-11-19 16:45 | EST | 0.938 |  | 9.626 |  | 9.15 |  | 96.5 |  | 44419.8 |  | 28.52 |  | 7.82 |  | 1.18 |  | 2.43 | c, i
61-0182 | 2020-11-19 17:00 | EST | 0.94 |  | 9.609 |  | 9.15 |  | 96.5 |  | 44440.6 |  | 28.53 |  | 7.82 |  | 1.24 |  | 2.65 | c, i
61-0182 | 2020-11-19 17:15 | EST | 0.933 |  | 9.618 |  | 9.15 |  | 96.5 |  | 44456.8 |  | 28.54 |  | 7.82 |  | 1.21 |  | 2.63 | c, i
61-0182 | 2020-11-19 17:30 | EST | 0.936 |  | 9.626 |  | 9.15 |  | 96.4 |  | 44473.6 |  | 28.56 |  | 7.82 |  | 1.24 |  | 2.53 | c, i
61-0182 | 2020-11-19 17:45 | EST | 0.932 |  | 9.618 |  | 9.16 |  | 96.5 |  | 44483.4 |  | 28.56 |  | 7.82 |  | 1.2 |  | 2.59 | c, i
61-0182 | 2020-11-19 18:00 | EST | 0.944 |  | 9.613 |  | 9.16 |  | 96.6 |  | 44495.7 |  | 28.57 |  | 7.82 |  | 1.19 |  | 2.51 | c, i
61-0182 | 2020-11-19 18:15 | EST | 0.941 |  | 9.622 |  | 9.15 |  | 96.5 |  | 44506 |  | 28.58 |  | 7.82 |  | 1.22 |  | 2.4 | c, i
61-0182 | 2020-11-19 18:30 | EST | 0.945 |  | 9.628 |  | 9.15 |  | 96.6 |  | 44526.7 |  | 28.59 |  | 7.82 |  | 1.19 |  | 2.42 | c, i
61-0182 | 2020-11-19 18:45 | EST | 0.942 |  | 9.619 |  | 9.15 |  | 96.5 |  | 44544.2 |  | 28.61 |  | 7.82 |  | 1.24 |  | 2.53 | c, i
61-0182 | 2020-11-19 19:00 | EST | 0.951 |  | 9.619 |  | 9.15 |  | 96.5 |  | 44564.1 |  | 28.62 |  | 7.82 |  | 1.19 |  | 2.57 | c, i
61-0182 | 2020-11-19 19:15 | EST | 0.946 |  | 9.615 |  | 9.14 |  | 96.4 |  | 44579.8 |  | 28.63 |  | 7.82 |  | 1.16 |  | 2.39 | c, i
61-0182 | 2020-11-19 19:30 | EST | 0.952 |  | 9.605 |  | 9.14 |  | 96.4 |  | 44595.5 |  | 28.64 |  | 7.82 |  | 1.2 |  | 2.41 | c, i
61-0182 | 2020-11-19 19:45 | EST | 0.952 |  | 9.598 |  | 9.14 |  | 96.4 |  | 44607.1 |  | 28.65 |  | 7.81 |  | 1.2 |  | 2.52 | c, i
61-0182 | 2020-11-19 20:00 | EST | 0.943 |  | 9.587 |  | 9.13 |  | 96.3 |  | 44617.8 |  | 28.66 |  | 7.82 |  | 1.17 |  | 2.44 | c, i
61-0182 | 2020-11-19 20:15 | EST | 0.944 |  | 9.589 |  | 9.14 |  | 96.4 |  | 44629.3 |  | 28.67 |  | 7.82 |  | 1.12 |  | 2.26 | c, i
61-0182 | 2020-11-19 20:30 | EST | 0.945 |  | 9.657 |  | 9.11 |  | 96.3 |  | 44684 |  | 28.71 |  | 7.81 |  | 1.12 |  | 2.32 | c, i
61-0182 | 2020-11-19 20:45 | EST | 0.946 |  | 9.68 |  | 9.1 |  | 96.2 |  | 44724.1 |  | 28.74 |  | 7.81 |  | 1.17 |  | 2.36 | c, i
61-0182 | 2020-11-19 21:00 | EST | 0.941 |  | 9.717 |  | 9.1 |  | 96.3 |  | 44780.5 |  | 28.78 |  | 7.81 |  | 1.07 |  | 2.16 | c, i
61-0182 | 2020-11-19 21:15 | EST | 0.944 |  | 9.728 |  | 9.1 |  | 96.3 |  | 44813.1 |  | 28.8 |  | 7.82 |  | 1.06 |  | 2.21 | c, i
61-0182 | 2020-11-19 21:30 | EST | 0.949 |  | 9.721 |  | 9.1 |  | 96.4 |  | 44836 |  | 28.82 |  | 7.82 |  | 1.09 |  | 2.18 | c, i
61-0182 | 2020-11-19 21:45 | EST | 0.947 |  | 9.708 |  | 9.11 |  | 96.4 |  | 44821.8 |  | 28.81 |  | 7.81 |  | 1.07 |  | 2.19 | c, i
61-0182 | 2020-11-19 22:00 | EST | 0.949 |  | 9.699 |  | 9.12 |  | 96.4 |  | 44832.8 |  | 28.82 |  | 7.81 |  | 1.08 |  | 2.2 | c, i
61-0182 | 2020-11-19 22:15 | EST | 0.941 |  | 9.693 |  | 9.12 |  | 96.5 |  | 44828.1 |  | 28.81 |  | 7.82 |  | 1.03 |  | 2.02 | c, i
61-0182 | 2020-11-19 22:30 | EST | 0.944 |  | 9.679 |  | 9.12 |  | 96.5 |  | 44830.9 |  | 28.81 |  | 7.82 |  | 1.06 |  | 2.06 | c, i
61-0182 | 2020-11-19 22:45 | EST | 0.937 |  | 9.663 |  | 9.13 |  | 96.6 |  | 44830.4 |  | 28.81 |  | 7.82 |  | 1.03 |  | 2.06 | c, i
61-0182 | 2020-11-19 23:00 | EST | 0.941 |  | 9.655 |  | 9.13 |  | 96.5 |  | 44852.3 |  | 28.83 |  | 7.82 |  | 1.05 |  | 2.31 | c, i
61-0182 | 2020-11-19 23:15 | EST | 0.943 |  | 9.645 |  | 9.13 |  | 96.5 |  | 44855.2 |  | 28.83 |  | 7.82 |  | 1.04 |  | 2.19 | c, i
61-0182 | 2020-11-19 23:30 | EST | 0.94 |  | 9.63 |  | 9.14 |  | 96.6 |  | 44843.9 |  | 28.82 |  | 7.82 |  | 1.11 |  | 2.36 | c, i
61-0182 | 2020-11-19 23:45 | EST | 0.935 |  | 9.628 |  | 9.14 |  | 96.6 |  | 44868.5 |  | 28.84 |  | 7.82 |  | 1.05 |  | 2.21 | c, i
61-0182 | 2020-11-20 | EST | 0.938 |  | 9.62 |  | 9.14 |  | 96.5 |  | 44891.7 |  | 28.85 |  | 7.82 |  | 1.11 |  | 2.41 | c, i
61-0182 | 2020-11-20 00:15 | EST | 0.923 |  | 9.613 |  | 9.14 |  | 96.6 |  | 44927.1 |  | 28.88 |  | 7.82 |  | 1.08 |  | 2.22 | c, i
61-0182 | 2020-11-20 00:30 | EST | 0.919 |  | 9.6 |  | 9.15 |  | 96.7 |  | 44964.6 |  | 28.9 |  | 7.82 |  | 1.04 |  | 2.14 | c, i
61-0182 | 2020-11-20 00:45 | EST | 0.928 |  | 9.592 |  | 9.15 |  | 96.7 |  | 45003.7 |  | 28.93 |  | 7.82 |  | 1.08 |  | 2.36 | c, i
61-0182 | 2020-11-20 01:00 | EST | 0.924 |  | 9.588 |  | 9.16 |  | 96.7 |  | 45050.9 |  | 28.96 |  | 7.82 |  | 1.09 |  | 2.34 | c, i
61-0182 | 2020-11-20 01:15 | EST | 0.926 |  | 9.57 |  | 9.16 |  | 96.7 |  | 45078.6 |  | 28.98 |  | 7.82 |  | 1.12 |  | 2.48 | c, i
61-0182 | 2020-11-20 01:30 | EST | 0.93 |  | 9.566 |  | 9.15 |  | 96.7 |  | 45133.5 |  | 29.02 |  | 7.82 |  | 1.06 |  | 2.18 | c, i
61-0182 | 2020-11-20 01:45 | EST | 0.93 |  | 9.56 |  | 9.16 |  | 96.7 |  | 45186.2 |  | 29.06 |  | 7.82 |  | 1.04 |  | 2.26 | c, i
61-0182 | 2020-11-20 02:00 | EST | 0.936 |  | 9.557 |  | 9.16 |  | 96.8 |  | 45221 |  | 29.08 |  | 7.82 |  | 1.06 |  | 2.29 | c, i
61-0182 | 2020-11-20 02:15 | EST | 0.93 |  | 9.574 |  | 9.15 |  | 96.8 |  | 45270.7 |  | 29.12 |  | 7.82 |  | 1.01 |  | 2.15 | c, i
61-0182 | 2020-11-20 02:30 | EST | 0.933 |  | 9.748 |  | 9.1 |  | 96.7 |  | 45358.6 |  | 29.19 |  | 7.82 |  | 0.91 |  | 1.94 | c, i
61-0182 | 2020-11-20 02:45 | EST | 0.928 |  | 9.833 |  | 9.07 |  | 96.4 |  | 45298.4 |  | 29.16 |  | 7.81 |  | 0.86 |  | 1.74 | c, i
61-0182 | 2020-11-20 03:00 | EST | 0.928 |  | 9.824 |  | 9.08 |  | 96.5 |  | 45213.6 |  | 29.09 |  | 7.82 |  | 0.88 |  | 1.78 | c, i
61-0182 | 2020-11-20 03:15 | EST | 0.935 |  | 9.825 |  | 9.08 |  | 96.5 |  | 45186.2 |  | 29.08 |  | 7.81 |  | 0.86 |  | 1.75 | c, i
61-0182 | 2020-11-20 03:30 | EST | 0.93 |  | 9.845 |  | 9.08 |  | 96.5 |  | 45177.2 |  | 29.07 |  | 7.81 |  | 0.96 |  | 2.12 | c, i
61-0182 | 2020-11-20 03:45 | EST | 0.926 |  | 9.856 |  | 9.07 |  | 96.4 |  | 45143.2 |  | 29.05 |  | 7.81 |  | 0.94 |  | 1.99 | c, i
61-0182 | 2020-11-20 04:00 | EST | 0.933 |  | 9.865 |  | 9.06 |  | 96.3 |  | 45103.8 |  | 29.02 |  | 7.81 |  | 0.98 |  | 2.01 | c, i
61-0182 | 2020-11-20 04:15 | EST | 0.924 |  | 9.862 |  | 9.06 |  | 96.3 |  | 45097.6 |  | 29.01 |  | 7.81 |  | 0.9 |  | 1.87 | c, i
61-0182 | 2020-11-20 04:30 | EST | 0.933 |  | 9.854 |  | 9.05 |  | 96.2 |  | 45094.4 |  | 29.01 |  | 7.81 |  | 0.95 |  | 1.98 | c, i
61-0182 | 2020-11-20 04:45 | EST | 0.933 |  | 9.855 |  | 9.05 |  | 96.2 |  | 45090.9 |  | 29.01 |  | 7.81 |  | 0.93 |  | 1.88 | c, i
61-0182 | 2020-11-20 05:00 | EST | 0.929 |  | 9.872 |  | 9.04 |  | 96.1 |  | 45100.6 |  | 29.02 |  | 7.81 |  | 0.92 |  | 1.88 | c, i
61-0182 | 2020-11-20 05:15 | EST | 0.928 |  | 9.854 |  | 9.06 |  | 96.3 |  | 45106.1 |  | 29.02 |  | 7.81 |  | 0.95 |  | 2.01 | c, i
61-0182 | 2020-11-20 05:30 | EST | 0.925 |  | 9.838 |  | 9.07 |  | 96.3 |  | 45120.9 |  | 29.03 |  | 7.81 |  | 0.89 |  | 1.8 | c, i
61-0182 | 2020-11-20 05:45 | EST | 0.931 |  | 9.847 |  | 9.06 |  | 96.3 |  | 45150 |  | 29.05 |  | 7.81 |  | 0.89 |  | 1.9 | c, i
61-0182 | 2020-11-20 06:00 | EST | 0.93 |  | 9.847 |  | 9.05 |  | 96.2 |  | 45190.9 |  | 29.08 |  | 7.81 |  | 0.86 |  | 1.88 | c, i
61-0182 | 2020-11-20 06:15 | EST | 0.93 |  | 9.847 |  | 9.06 |  | 96.3 |  | 45220.6 |  | 29.1 |  | 7.81 |  | 0.89 |  | 1.82 | c, i
61-0182 | 2020-11-20 06:30 | EST | 0.933 |  | 9.818 |  | 9.07 |  | 96.4 |  | 45253.8 |  | 29.12 |  | 7.82 |  | 0.95 |  | 2.07 | c, i
61-0182 | 2020-11-20 06:45 | EST | 0.935 |  | 9.904 |  | 9.06 |  | 96.4 |  | 45246.2 |  | 29.12 |  | 7.81 |  | 1.16 |  | 2.7 | c, i
61-0182 | 2020-11-20 07:00 | EST | 0.934 |  | 9.906 |  | 9.04 |  | 96.3 |  | 45241.5 |  | 29.12 |  | 7.81 |  | 1.09 |  | 2.45 | c, i
61-0182 | 2020-11-20 07:15 | EST | 0.938 |  | 9.911 |  | 9.04 |  | 96.3 |  | 45227.9 |  | 29.11 |  | 7.81 |  | 1.06 |  | 2.48 | c, i
61-0182 | 2020-11-20 07:30 | EST | 0.936 |  | 9.926 |  | 9.04 |  | 96.3 |  | 45213.7 |  | 29.1 |  | 7.82 |  | 1.1 |  | 2.51 | c, i
61-0182 | 2020-11-20 07:45 | EST | 0.934 |  | 9.946 |  | 9.03 |  | 96.3 |  | 45197.9 |  | 29.09 |  | 7.82 |  | 1.03 |  | 2.43 | c, i
61-0182 | 2020-11-20 08:00 | EST | 0.934 |  | 9.951 |  | 9.04 |  | 96.4 |  | 45188.8 |  | 29.08 |  | 7.82 |  | 1.06 |  | 2.4 | c, i
61-0182 | 2020-11-20 08:15 | EST | 0.931 |  | 9.967 |  | 9.04 |  | 96.4 |  | 45179.8 |  | 29.08 |  | 7.81 |  | 0.99 |  | 2.4 | c, i
61-0182 | 2020-11-20 08:30 | EST | 0.926 |  | 9.984 |  | 9.03 |  | 96.3 |  | 45160.9 |  | 29.07 |  | 7.81 |  | 0.96 |  | 2.25 | c, i
61-0182 | 2020-11-20 08:45 | EST | 0.934 |  | 9.992 |  | 9.07 |  | 96.7 |  | 45149 |  | 29.06 |  | 7.82 |  | 0.99 |  | 2.26 | c, i
61-0182 | 2020-11-20 09:00 | EST | 0.931 |  | 10.002 |  | 9.06 |  | 96.7 |  | 45142.4 |  | 29.05 |  | 7.82 |  | 1.01 |  | 2.32 | c, i
61-0182 | 2020-11-20 09:15 | EST | 0.926 |  | 10.014 |  | 9.1 |  | 97.1 |  | 45112.1 |  | 29.03 |  | 7.82 |  | 1.03 |  | 2.32 | c, i
61-0182 | 2020-11-20 09:30 | EST | 0.921 |  | 10.02 |  | 9.1 |  | 97.1 |  | 45089.1 |  | 29.02 |  | 7.82 |  | 0.99 |  | 2.34 | c, i
61-0182 | 2020-11-20 09:45 | EST | 0.928 |  | 10.034 |  | 9.12 |  | 97.3 |  | 45065.1 |  | 29 |  | 7.82 |  | 0.99 |  | 2.27 | c, i
61-0182 | 2020-11-20 10:00 | EST | 0.92 |  | 10.054 |  | 9.14 |  | 97.6 |  | 45039.4 |  | 28.98 |  | 7.82 |  | 0.94 |  | 2.22 | c, i
61-0182 | 2020-11-20 10:15 | EST | 0.925 |  | 10.062 |  | 9.14 |  | 97.6 |  | 45026.2 |  | 28.98 |  | 7.82 |  | 0.96 |  | 2.27 | c, i
61-0182 | 2020-11-20 10:30 | EST | 0.912 |  | 10.071 |  | 9.13 |  | 97.5 |  | 45016.6 |  | 28.97 |  | 7.82 |  | 0.83 |  | 1.88 | c, i
61-0182 | 2020-11-20 10:45 | EST | 0.92 |  | 10.076 |  | 9.15 |  | 97.7 |  | 45040.8 |  | 28.99 |  | 7.82 |  | 0.93 |  | 2.2 | c, i
61-0182 | 2020-11-20 11:00 | EST | 0.919 |  | 10.09 |  | 9.19 |  | 98.2 |  | 45060.3 |  | 29 |  | 7.83 |  | 0.99 |  | 2.5 | c, i
61-0182 | 2020-11-20 11:15 | EST | 0.916 |  | 10.096 |  | 9.2 |  | 98.3 |  | 45046 |  | 28.99 |  | 7.83 |  | 1.11 |  | 2.68 | c, i
61-0182 | 2020-11-20 11:30 | EST | 0.918 |  | 10.109 |  | 9.19 |  | 98.2 |  | 45013.4 |  | 28.97 |  | 7.82 |  | 0.96 |  | 2.27 | c, i
61-0182 | 2020-11-20 11:45 | EST | 0.914 |  | 10.121 |  | 9.19 |  | 98.2 |  | 45009 |  | 28.97 |  | 7.82 |  | 1 |  | 2.32 | c, i
61-0182 | 2020-11-20 12:00 | EST | 0.91 |  | 10.132 |  | 9.2 |  | 98.4 |  | 44997 |  | 28.96 |  | 7.82 |  | 1.03 |  | 2.58 | c, i
61-0182 | 2020-11-20 12:15 | EST | 0.912 |  | 10.143 |  | 9.21 |  | 98.5 |  | 44984.4 |  | 28.95 |  | 7.83 |  | 1.11 |  | 2.46 | c, i
61-0182 | 2020-11-20 12:30 | EST | 0.907 |  | 10.161 |  | 9.23 |  | 98.7 |  | 44981.8 |  | 28.95 |  | 7.83 |  | 1.06 |  | 2.5 | c, i
61-0182 | 2020-11-20 12:45 | EST | 0.904 |  | 10.171 |  | 9.24 |  | 98.9 |  | 44991.9 |  | 28.96 |  | 7.82 |  | 1.16 |  | 2.74 | c, i
61-0182 | 2020-11-20 13:00 | EST | 0.905 |  | 10.211 |  | 9.25 |  | 99.1 |  | 44939.5 |  | 28.92 |  | 7.82 |  | 1.1 |  | 2.65 | c, i
61-0182 | 2020-11-20 13:15 | EST | 0.902 |  | 10.185 |  | 9.25 |  | 98.9 |  | 44915.4 |  | 28.9 |  | 7.83 |  | 1.25 |  | 2.91 | c, i
61-0182 | 2020-11-20 13:30 | EST | 0.895 |  | 10.188 |  | 9.24 |  | 98.9 |  | 44909.4 |  | 28.9 |  | 7.83 |  | 1.2 |  | 2.91 | c, i
61-0182 | 2020-11-20 13:45 | EST | 0.892 |  | 10.176 |  | 9.24 |  | 98.8 |  | 44925.7 |  | 28.91 |  | 7.83 |  | 1.19 |  | 2.8 | c, i
61-0182 | 2020-11-20 14:00 | EST | 0.896 |  | 10.204 |  | 9.27 |  | 99.2 |  | 44888.1 |  | 28.88 |  | 7.83 |  | 1.17 |  | 2.79 | c, i
61-0182 | 2020-11-20 14:15 | EST | 0.896 |  | 10.22 |  | 9.28 |  | 99.4 |  | 44877.7 |  | 28.88 |  | 7.83 |  | 1.19 |  | 2.75 | c, i
61-0182 | 2020-11-20 14:30 | EST | 0.886 |  | 10.227 |  | 9.29 |  | 99.5 |  | 44869.4 |  | 28.87 |  | 7.83 |  | 1.21 |  | 2.87 | c, i
61-0182 | 2020-11-20 14:45 | EST | 0.876 |  | 10.228 |  | 9.3 |  | 99.6 |  | 44872.4 |  | 28.88 |  | 7.83 |  | 1.23 |  | 2.88 | c, i
61-0182 | 2020-11-20 15:00 | EST | 0.889 |  | 10.218 |  | 9.31 |  | 99.7 |  | 44891.2 |  | 28.89 |  | 7.83 |  | 1.29 |  | 3.04 | c, i
61-0182 | 2020-11-20 15:15 | EST | 0.876 |  | 10.21 |  | 9.33 |  | 99.9 |  | 44910.9 |  | 28.9 |  | 7.83 |  | 1.34 |  | 3.13 | c, i
61-0182 | 2020-11-20 15:30 | EST | 0.878 |  | 10.203 |  | 9.33 |  | 99.9 |  | 44935.9 |  | 28.92 |  | 7.83 |  | 1.29 |  | 2.99 | c, i
61-0182 | 2020-11-20 15:45 | EST | 0.874 |  | 10.196 |  | 9.34 |  | 100 |  | 44944.4 |  | 28.92 |  | 7.83 |  | 1.24 |  | 2.89 | c, i
61-0182 | 2020-11-20 16:00 | EST | 0.885 |  | 10.19 |  | 9.33 |  | 99.9 |  | 44960.7 |  | 28.94 |  | 7.83 |  | 1.28 |  | 2.94 | c, i
61-0182 | 2020-11-20 16:15 | EST | 0.881 |  | 10.181 |  | 9.32 |  | 99.8 |  | 44966.4 |  | 28.94 |  | 7.83 |  | 1.33 |  | 3.01 | c, i
61-0182 | 2020-11-20 16:30 | EST | 0.891 |  | 10.177 |  | 9.32 |  | 99.8 |  | 44960.4 |  | 28.93 |  | 7.83 |  | 1.43 |  | 3.32 | c, i
61-0182 | 2020-11-20 16:45 | EST | 0.895 |  | 10.173 |  | 9.32 |  | 99.7 |  | 44943.4 |  | 28.92 |  | 7.83 |  | 1.41 |  | 3.4 | c, i
61-0182 | 2020-11-20 17:00 | EST | 0.89 |  | 10.168 |  | 9.31 |  | 99.5 |  | 44928.6 |  | 28.91 |  | 7.83 |  | 1.5 |  | 3.5 | c, i
61-0182 | 2020-11-20 17:15 | EST | 0.891 |  | 10.167 |  | 9.31 |  | 99.5 |  | 44918 |  | 28.9 |  | 7.83 |  | 1.46 |  | 3.48 | c, i
61-0182 | 2020-11-20 17:30 | EST | 0.888 |  | 10.169 |  | 9.31 |  | 99.6 |  | 44912.3 |  | 28.9 |  | 7.83 |  | 1.49 |  | 3.43 | c, i
61-0182 | 2020-11-20 17:45 | EST | 0.883 |  | 10.162 |  | 9.31 |  | 99.5 |  | 44907.4 |  | 28.9 |  | 7.83 |  | 1.52 |  | 3.52 | c, i
61-0182 | 2020-11-20 18:00 | EST | 0.895 |  | 10.161 |  | 9.29 |  | 99.3 |  | 44910.6 |  | 28.9 |  | 7.83 |  | 1.53 |  | 3.64 | c, i
61-0182 | 2020-11-20 18:15 | EST | 0.894 |  | 10.16 |  | 9.28 |  | 99.2 |  | 44924.8 |  | 28.91 |  | 7.83 |  | 1.53 |  | 3.61 | c, i
61-0182 | 2020-11-20 18:30 | EST | 0.895 |  | 10.157 |  | 9.26 |  | 99 |  | 44944.3 |  | 28.92 |  | 7.83 |  | 1.46 |  | 3.37 | c, i
61-0182 | 2020-11-20 18:45 | EST | 0.894 |  | 10.152 |  | 9.26 |  | 99 |  | 44956.9 |  | 28.93 |  | 7.83 |  | 1.5 |  | 3.59 | c, i
61-0182 | 2020-11-20 19:00 | EST | 0.893 |  | 10.151 |  | 9.25 |  | 98.9 |  | 44977.9 |  | 28.95 |  | 7.83 |  | 1.65 |  | 3.99 | c, i
61-0182 | 2020-11-20 19:15 | EST | 0.895 |  | 10.144 |  | 9.24 |  | 98.9 |  | 44981.1 |  | 28.95 |  | 7.82 |  | 1.52 |  | 3.42 | c, i
61-0182 | 2020-11-20 19:30 | EST | 0.894 |  | 10.142 |  | 9.26 |  | 99 |  | 44986.2 |  | 28.95 |  | 7.83 |  | 1.53 |  | 3.71 | c, i
61-0182 | 2020-11-20 19:45 | EST | 0.894 |  | 10.138 |  | 9.25 |  | 98.9 |  | 44989.6 |  | 28.95 |  | 7.83 |  | 1.48 |  | 3.5 | c, i
61-0182 | 2020-11-20 20:00 | EST | 0.895 |  | 10.137 |  | 9.26 |  | 99 |  | 44995.1 |  | 28.96 |  | 7.83 |  | 1.61 |  | 3.8 | c, i
61-0182 | 2020-11-20 20:15 | EST | 0.895 |  | 10.129 |  | 9.25 |  | 98.9 |  | 44987.9 |  | 28.95 |  | 7.83 |  | 1.58 |  | 3.77 | c, i
61-0182 | 2020-11-20 20:30 | EST | 0.894 |  | 10.126 |  | 9.25 |  | 98.8 |  | 44986.7 |  | 28.95 |  | 7.82 |  | 1.38 |  | 3.25 | c, i
61-0182 | 2020-11-20 20:45 | EST | 0.898 |  | 10.119 |  | 9.22 |  | 98.6 |  | 44984 |  | 28.95 |  | 7.82 |  | 1.46 |  | 3.51 | c, i
61-0182 | 2020-11-20 21:00 | EST | 0.894 |  | 10.115 |  | 9.22 |  | 98.6 |  | 44985 |  | 28.95 |  | 7.83 |  | 1.49 |  | 3.59 | c, i
61-0182 | 2020-11-20 21:15 | EST | 0.899 |  | 10.113 |  | 9.23 |  | 98.7 |  | 44989.3 |  | 28.95 |  | 7.83 |  | 1.45 |  | 3.59 | c, i
61-0182 | 2020-11-20 21:30 | EST | 0.899 |  | 10.1 |  | 9.26 |  | 98.9 |  | 44997 |  | 28.96 |  | 7.83 |  | 1.52 |  | 3.69 | c, i
61-0182 | 2020-11-20 21:45 | EST | 0.897 |  | 10.099 |  | 9.26 |  | 99 |  | 45004 |  | 28.96 |  | 7.83 |  | 1.5 |  | 3.71 | c, i
61-0182 | 2020-11-20 22:00 | EST | 0.898 |  | 10.092 |  | 9.27 |  | 99 |  | 44999.4 |  | 28.96 |  | 7.83 |  | 1.57 |  | 3.96 | c, i
61-0182 | 2020-11-20 22:15 | EST | 0.897 |  | 10.102 |  | 9.29 |  | 99.3 |  | 45053.7 |  | 29 |  | 7.83 |  | 1.59 |  | 4.01 | c, i
61-0182 | 2020-11-20 22:30 | EST | 0.897 |  | 10.093 |  | 9.27 |  | 99.1 |  | 45064.3 |  | 29 |  | 7.83 |  | 1.7 |  | 4.9 | c, i
61-0182 | 2020-11-20 22:45 | EST | 0.899 |  | 10.097 |  | 9.27 |  | 99.1 |  | 45110.8 |  | 29.04 |  | 7.83 |  | 1.62 |  | 4.11 | c, i
61-0182 | 2020-11-20 23:00 | EST | 0.895 |  | 10.055 |  | 9.27 |  | 99 |  | 45095.7 |  | 29.02 |  | 7.83 |  | 1.81 |  | 4.72 | c, i
61-0182 | 2020-11-20 23:15 | EST | 0.895 |  | 10.035 |  | 9.27 |  | 98.9 |  | 45085.3 |  | 29.02 |  | 7.83 |  | 1.55 |  | 3.86 | c, i
61-0182 | 2020-11-20 23:30 | EST | 0.898 |  | 10.028 |  | 9.27 |  | 98.9 |  | 45080.1 |  | 29.01 |  | 7.83 |  | 1.53 |  | 3.82 | c, i
61-0182 | 2020-11-20 23:45 | EST | 0.896 |  | 10.028 |  | 9.27 |  | 98.9 |  | 45068.7 |  | 29 |  | 7.83 |  | 1.6 |  | 4.06 | c, i
61-0182 | 2020-11-21 | EST | 0.896 |  | 10.023 |  | 9.25 |  | 98.7 |  | 45068.7 |  | 29 |  | 7.82 |  | 1.55 |  | 3.97 | c, i
61-0182 | 2020-11-21 00:15 | EST | 0.898 |  | 10.013 |  | 9.24 |  | 98.5 |  | 45068.3 |  | 29 |  | 7.83 |  | 1.6 |  | 4.02 | c, i
61-0182 | 2020-11-21 00:30 | EST | 0.896 |  | 10.015 |  | 9.23 |  | 98.4 |  | 45072.4 |  | 29.01 |  | 7.82 |  | 1.48 |  | 3.65 | c, i
61-0182 | 2020-11-21 00:45 | EST | 0.897 |  | 10.003 |  | 9.21 |  | 98.3 |  | 45068.8 |  | 29 |  | 7.83 |  | 1.63 |  | 3.94 | c, i
61-0182 | 2020-11-21 01:00 | EST | 0.9 |  | 10.009 |  | 9.21 |  | 98.2 |  | 45068 |  | 29 |  | 7.82 |  | 1.54 |  | 3.84 | c, i
61-0182 | 2020-11-21 01:15 | EST | 0.897 |  | 10.006 |  | 9.21 |  | 98.3 |  | 45069.6 |  | 29 |  | 7.82 |  | 1.53 |  | 3.81 | c, i
61-0182 | 2020-11-21 01:30 | EST | 0.894 |  | 9.993 |  | 9.19 |  | 98 |  | 45075.9 |  | 29.01 |  | 7.82 |  | 1.62 |  | 4.17 | c, i
61-0182 | 2020-11-21 01:45 | EST | 0.894 |  | 10.009 |  | 9.23 |  | 98.4 |  | 45009.8 |  | 28.96 |  | 7.82 |  | 1.38 |  | 3.38 | c, i
61-0182 | 2020-11-21 02:00 | EST | 0.892 |  | 9.664 |  | 9.33 |  | 98.7 |  | 44856.6 |  | 28.83 |  | 7.83 |  | 1.4 |  | 3.38 | c, i
61-0182 | 2020-11-21 02:15 | EST | 0.894 |  | 9.677 |  | 9.32 |  | 98.6 |  | 44845 |  | 28.82 |  | 7.83 |  | 1.38 |  | 3.47 | c, i
61-0182 | 2020-11-21 02:30 | EST | 0.895 |  | 9.718 |  | 9.32 |  | 98.6 |  | 44872.8 |  | 28.85 |  | 7.83 |  | 1.36 |  | 3.31 | c, i
61-0182 | 2020-11-21 02:45 | EST | 0.896 |  | 9.815 |  | 9.27 |  | 98.4 |  | 44933.2 |  | 28.89 |  | 7.83 |  | 1.38 |  | 3.52 | c, i
61-0182 | 2020-11-21 03:00 | EST | 0.896 |  | 10.07 |  | 9.19 |  | 98.1 |  | 44970.2 |  | 28.94 |  | 7.82 |  | 1.39 |  | 3.46 | c, i
61-0182 | 2020-11-21 03:15 | EST | 0.895 |  | 10.055 |  | 9.19 |  | 98.1 |  | 44926.7 |  | 28.9 |  | 7.82 |  | 1.41 |  | 3.54 | c, i
61-0182 | 2020-11-21 03:30 | EST | 0.896 |  | 10.015 |  | 9.17 |  | 97.7 |  | 44930.5 |  | 28.9 |  | 7.82 |  | 1.41 |  | 3.64 | c, i
61-0182 | 2020-11-21 03:45 | EST | 0.893 |  | 9.98 |  | 9.18 |  | 97.8 |  | 44978.6 |  | 28.94 |  | 7.82 |  | 1.44 |  | 3.5 | c, i
61-0182 | 2020-11-21 04:00 | EST | 0.894 |  | 9.922 |  | 9.19 |  | 97.8 |  | 44992.3 |  | 28.94 |  | 7.82 |  | 1.46 |  | 3.71 | c, i
61-0182 | 2020-11-21 04:15 | EST | 0.895 |  | 9.935 |  | 9.18 |  | 97.7 |  | 45034.9 |  | 28.97 |  | 7.82 |  | 1.31 |  | 3.19 | c, i
61-0182 | 2020-11-21 04:30 | EST | 0.895 |  | 9.889 |  | 9.19 |  | 97.7 |  | 45026.6 |  | 28.97 |  | 7.82 |  | 1.38 |  | 3.48 | c, i
61-0182 | 2020-11-21 04:45 | EST | 0.897 |  | 9.851 |  | 9.17 |  | 97.4 |  | 45026.8 |  | 28.96 |  | 7.82 |  | 1.41 |  | 3.61 | c, i
61-0182 | 2020-11-21 05:00 | EST | 0.896 |  | 9.838 |  | 9.18 |  | 97.5 |  | 45039.7 |  | 28.97 |  | 7.82 |  | 1.31 |  | 3.21 | c, i
61-0182 | 2020-11-21 05:15 | EST | 0.897 |  | 9.851 |  | 9.17 |  | 97.5 |  | 45060 |  | 28.99 |  | 7.82 |  | 1.31 |  | 3.21 | c, i
61-0182 | 2020-11-21 05:30 | EST | 0.899 |  | 9.907 |  | 9.15 |  | 97.3 |  | 44855.3 |  | 28.84 |  | 7.81 |  | 1.49 |  | 3.8 | c, i
61-0182 | 2020-11-21 05:45 | EST | 0.901 |  | 9.9 |  | 9.11 |  | 96.9 |  | 44982.3 |  | 28.93 |  | 7.8 |  | 1.41 |  | 3.63 | c, i
61-0182 | 2020-11-21 06:00 | EST | 0.904 |  | 9.914 |  | 9.09 |  | 96.8 |  | 45063.4 |  | 28.99 |  | 7.81 |  | 1.37 |  | 3.51 | c, i
61-0182 | 2020-11-21 06:15 | EST | 0.909 |  | 9.927 |  | 9.08 |  | 96.7 |  | 45045 |  | 28.98 |  | 7.81 |  | 1.39 |  | 3.66 | c, i
61-0182 | 2020-11-21 06:30 | EST | 0.909 |  | 9.925 |  | 9.09 |  | 96.7 |  | 45032.7 |  | 28.97 |  | 7.82 |  | 1.58 |  | 4.15 | c, i
61-0182 | 2020-11-21 06:45 | EST | 0.915 |  | 9.91 |  | 9.13 |  | 97.1 |  | 44919.8 |  | 28.89 |  | 7.82 |  | 1.6 |  | 4.02 | c, i
61-0182 | 2020-11-21 07:00 | EST | 0.915 |  | 9.91 |  | 9.13 |  | 97 |  | 44801 |  | 28.81 |  | 7.81 |  | 1.45 |  | 3.66 | c, i
61-0182 | 2020-11-21 07:15 | EST | 0.915 |  | 9.928 |  | 9.13 |  | 97.2 |  | 45020.3 |  | 28.96 |  | 7.82 |  | 1.44 |  | 3.46 | c, i
61-0182 | 2020-11-21 07:30 | EST | 0.916 |  | 9.925 |  | 9.12 |  | 97 |  | 44985.1 |  | 28.94 |  | 7.82 |  | 1.43 |  | 3.49 | c, i
61-0182 | 2020-11-21 07:45 | EST | 0.919 |  | 9.956 |  | 9.12 |  | 97 |  | 44568.1 |  | 28.64 |  | 7.81 |  | 1.72 |  | 4.4 | c, i
61-0182 | 2020-11-21 08:00 | EST | 0.92 |  | 9.952 |  | 9.14 |  | 97.1 |  | 44555.5 |  | 28.63 |  | 7.81 |  | 1.65 |  | 4.28 | c, i
61-0182 | 2020-11-21 08:15 | EST | 0.921 |  | 9.996 |  | 9.14 |  | 97.3 |  | 44536.5 |  | 28.62 |  | 7.8 |  | 1.68 |  | 4.39 | c, i
61-0182 | 2020-11-21 08:30 | EST | 0.922 |  | 10.007 |  | 9.17 |  | 97.6 |  | 44548.4 |  | 28.63 |  | 7.81 |  | 1.62 |  | 4.31 | c, i
61-0182 | 2020-11-21 08:45 | EST | 0.921 |  | 10.032 |  | 9.18 |  | 97.7 |  | 44548.3 |  | 28.63 |  | 7.81 |  | 1.7 |  | 4.48 | c, i
61-0182 | 2020-11-21 09:00 | EST | 0.92 |  | 10.053 |  | 9.2 |  | 98 |  | 44567.8 |  | 28.65 |  | 7.81 |  | 1.69 |  | 4.46 | c, i
61-0182 | 2020-11-21 09:15 | EST | 0.92 |  | 10.053 |  | 9.25 |  | 98.5 |  | 44558.4 |  | 28.64 |  | 7.82 |  | 1.76 |  | 4.7 | c, i
61-0182 | 2020-11-21 09:30 | EST | 0.919 |  | 10.077 |  | 9.26 |  | 98.7 |  | 44539.4 |  | 28.63 |  | 7.81 |  | 1.75 |  | 4.77 | c, i
61-0182 | 2020-11-21 09:45 | EST | 0.921 |  | 10.107 |  | 9.28 |  | 98.9 |  | 44558.1 |  | 28.64 |  | 7.82 |  | 1.67 |  | 4.44 | c, i
61-0182 | 2020-11-21 10:00 | EST | 0.921 |  | 10.151 |  | 9.3 |  | 99.3 |  | 44581.8 |  | 28.66 |  | 7.82 |  | 1.47 |  | 3.92 | c, i
61-0182 | 2020-11-21 10:15 | EST | 0.92 |  | 10.172 |  | 9.29 |  | 99.2 |  | 44613.5 |  | 28.69 |  | 7.82 |  | 1.46 |  | 3.9 | c, i
61-0182 | 2020-11-21 10:30 | EST | 0.919 |  | 10.185 |  | 9.31 |  | 99.5 |  | 44680.3 |  | 28.74 |  | 7.83 |  | 1.38 |  | 3.72 | c, i
61-0182 | 2020-11-21 10:45 | EST | 0.924 |  | 10.189 |  | 9.33 |  | 99.7 |  | 44715.6 |  | 28.76 |  | 7.83 |  | 1.44 |  | 3.87 | c, i
61-0182 | 2020-11-21 11:00 | EST | 0.917 |  | 10.171 |  | 9.36 |  | 100 |  | 44751.2 |  | 28.79 |  | 7.83 |  | 1.3 |  | 3.41 | c, i
61-0182 | 2020-11-21 11:15 | EST | 0.916 |  | 10.152 |  | 9.38 |  | 100.3 |  | 44787.5 |  | 28.81 |  | 7.84 |  | 1.24 |  | 3.15 | c, i
61-0182 | 2020-11-21 11:30 | EST | 0.915 |  | 10.142 |  | 9.4 |  | 100.4 |  | 44832.9 |  | 28.84 |  | 7.84 |  | 1.2 |  | 3 | c, i
61-0182 | 2020-11-21 11:45 | EST | 0.92 |  | 10.171 |  | 9.4 |  | 100.6 |  | 44854.5 |  | 28.86 |  | 7.84 |  | 1.24 |  | 3.23 | c, i

## Statistics
Project Name | Watershed | SARIS_PALIS_CAMIS | Water Body | Unique ID | Station ID | Station Description | Mile Point | Latitude (dec-degrees) | Longitude (dec-degrees) | Field Sheet Log | OWMID | Gear Type | Flow Condition | QC4 File Name | File Start Time | File End Time | Total Deployment Duration (Hours) | File Time Interval (Minutes) | Total Count
Marine Buoys (2020) | Mount Hope Bay (Shore) | 61901 | Mount Hope Bay | W1565 | COLE | [southwest of Brayton Point, Swansea (station point is centroid of circle encompassing the actual coordinates for buoy deployments 2016-2022)] | -- | 41.702 | -71.216 | 20-J501-02 | 61-0182 | Data Sonde | -- | 61-0182_unattQC4FINAL-2022-12-16.xlsx | 2020-05-22 13:45 | 2020-11-21 11:45 | 4391 | 15 | 17565