## README
README FILE FOR UNATTENDED MARINE BUOY DATA FILES
SUMMARY: | This report contains FINAL data collected by MassDEP Watershed Planning Program (MassDEP-WPP) and its contractor (University of Rhode Island Marine Estuarine Laboratory (URI-MERL)) using marine buoys and associated unattended YSI multiprobes and SUNA probes in estuarine waters; multiple files are available for each sampling location (multiprobe surface readings, multiprobe bottom readings, and SUNA surface readings). Marine probes are deployed from approximately May to November. The probes were set to continuously record data, with recording frequency every 15 mintues for YSI probes and every 60 minutes for SUNA nitrate probes. Water quality monitoring information from MassDEP buoys help to define ambient water quality conditions for dissolved oxygen, temperature, salinity, pH, nitrate-nitrogen, and algal abundance, and to document summer season water quality conditions for determining the extent of damaging effects of eutrophication.
FILE CONTENTS: | In addition to this README tab, each unattended data file contains a data sheet and a meta-data sheet ("Statistics"). README file updated July 2025.
DATA FORMAT: | Data are reported in MS Excel format. Applicable standard MassDEP-WPP reporting rules (e.g., reporting limits) have been applied to the data (e.g., lower limit of 0.2 mg/L for DO). Units for each parameter are based on native units given by the instruments. The data file is presented with FILTER "ON" so data can be easily filtered as needed (e.g., by date or parameter). The file is read-only and the data sheet protected; for minor reformatting (e.g., for report tables), unprotect sheet and deselect read-only under file properties.
QUALITY CONTROL: | PRE-CAL: Prior to use, YSI multiprobe loggers were pre-checked for temperature and pre-calibrated for DO, pH, salinity, and chlorophyll at the URI-MERL lab facility. The nitrate SUNA units were pre-checked prior to use using deionized water (DIW). Checks and calibrations were performed as described in the Narragansett Bay Fixed Site Monitoring Network (NBFSMN) QAPP (available at https://dem.ri.gov/sites/g/files/xkgbur861/files/programs/benviron/water/quality/surfwq/pdfs/nbfsmn.pdf). SONDE SWAPS/CHECKS: Every two weeks, the YSI multiprobes were switched out for just-calibrated units. Every two weeks the SUNA units were checked in the field against DIW. Quality control measurements in the field were collected using attended probes by taking side-by-side readings near the deployed probes. POST-CHECKS: Following deployment, multiprobe loggers were post-checked at the lab. Thermometers were NOT checked against a NIST-traceable thermometer for acceptability prior to use. SUNA units were not post-checked. DATA REVIEW: All field and lab QC data were documented and used to validate the data. Field sheet comments, emails, and other information related to data quality were also used during validation to address potential errors or apply additional qualifiers. LAB SAMPLE COMPARISONS: Water grab samples were collected for chlorophyll and nitrate analysis (at URI-MERL) to generally compare to simultaneous in-situ probe readings as well as for other nutrient parameters.
DATA SYMBOLS and QUALIFIERS: | Data shown without qualification are usable without caveat. Data shown with one or more qualifiers are also usable, albeit with caveat related to minor QA/QC problems. Data NOT shown have been either been censored as unusable due to QA/QC problems beyond acceptance limits (values replaced by ##), or were missing or not intended to be collected (values replaced by ** or -- (as described below)). NOTE: When reporting data, data qualifiers must be included alongside qualified and censored data values. Qualifiers applied to data based on specific QA/QC issues include:
| ## |  | Censored data (i.e., data that has been discarded as unusable. Check qualifiers for explanation).
| ** |  | Missing data (i.e., data that should have been reported, but are missing for some reason, e.g., probe malfunction, probe not used, out-of-water).
| -- |  | No data (i.e., data not taken/not required/not calibrated for/otherwise not available).
| c |  | Data value greater than the highest calibration standard used for pre-calibration, or data value outside the range for the calibration standards used.
| i |  | Inaccurate probe readings (based on field and/or lab QC data, wiper issue, etc.).
| m |  | Field method not followed.
| r |  | Data may not be representative due to circumstances and/or conditions at the time of sampling (e.g., out-of-water, side channel, backwater, etc.).
| u |  | Unstable readings between 15-30 minute readings, due to non-representative conditions, highly-variable water quality conditions, etc.
Note: blanks in the qualifier column means that data are usable without qualification
STATISTICS and META-DATA: | Total Deployment Duration |  | Total amount of time from the first line of data to the last line of data in the trimmed file. (Units = Hours)
| File Time Interval |  | The pre-programmed time interval between data points in the file (Units = Minutes)
| Total Count |  | Total number of data points in the trimmed file (from the first line of data to the last).
| Location and sample identification |  | The "statistics" tab contains location (watershed, CAMIS number, waterbody, latitude/longitude, and WPP station identifier (unique ID)), and sample identification information (OWMID).
Special Notes: | 1) Time Zone: For raw data, all buoy instruments are pre-set by the contractor to report time in Eastern Standard Time (EST) format, regardless of what zone was current at the time of data collection. The final validated data have been adjusted to local Eastern Daylight Time (EDT).
2) Negative values: For slightly negative values w/o QC issues, results were replaced with “<” lower reporting limit. For high negative values indicating possible calibration or offset issues, data were investigated for potential shifts (generally not done by DEP), and censored or qualified where necessary.
3) Per MassDEP-WPP protocol, no manual corrections, shifts, compensations, or manipulations have been made to these data. This is in contrast to the protocols used by the NBFSMN, as described in their QAPP, to edit and correct the data based on field/lab QC data and other information. This may result in differences between MassDEP's buoy data and data files kept by the NBFSMN program or contractor. MassDEP-WPP protocol is to either accept data as-is, qualify data (accept with qualifying symbol defined above) or censor data (discard with qualifier(s)) based on systematic QC review and validation.
4) The YSI data were automatically temperature-compensated by the instruments. Sensor drift was evaluated (but not corrected) based on in-situ, side-by-side measurements using just-calibrated QC probes. Each sensor array on each buoy was switched out approximately every two weeks with newly-calibrated YSI multiprobes.
5) The SUNA nitrate probes (one at surface for each buoy) were not swapped out with newly calibrated probes but were cleaned and checked in the field for drift using deionized water (DIW). Raw SUNA data are not corrected for temperature-salinity.
6) For reference only: NBFSMN "edited" files are created by URI-MERL from the raw files based on the QA data evaluations and may include data deletions. NBFSMN "corrected" data files are also created from the raw files by URI-MERL based on the QA data and may include data iterations and shifts. Reporting decisions made for these two data sets are not carried over to MassDEP data.
7) Chlorophyll data from the total algae (EXO TAL) sensor are generally considered to represent chlorophyll concentrations, not exclusively chlorophyll a. The YSI TAL sensor emits blue LED excitation energy in the 455-485 nm range and detects emissions in the 665 - 705 nm range. In addition to chlorophyll a, chlorophylls b and c also absorb light in this range and fluoresce in potentially overlapping ranges: chl a (~664 nm), chl b (~647 nm) and chl c (~630 nm).
8) Since July 2020, the EXO-TAL chlorophyll probes have undergone two-point calibrations using deionized water and a 0.625 mg/L rhodamine calibration standard. Given this improvement and based on additional and on-going evaluation, in-situ chlorophyll data from 2021 forward are reported in both RFU and ug/l. Because the accuracy/precision of the chlorophyll measurement varys in response to the classes of algae present in the water column, environmental conditions (e.g. turbidity), and the calibration of the sensor, chlorophyll data are qualified "i" and should be used as a general indicator of chlorophyll concentrations.
UNITS, (RESOLUTION) and MIN. REPORTING LIMIT:
| Depth |  | meters (nearest tenth); LOD (limit of detection) = 0.001 m; MRL (minimum reporting limit) = none.
| Temperature |  | deg. C (nearest tenth); LOD = 0.001 deg. C; MRL = none.
| Specific Conductance |  | mS/cm (entire range: 0 decimals and to nearest 10); LOD = 0.0001 to 0.01 mS/cm (range-dependent); MRL = none.
| Salinity |  | PSU (nearest tenth); LOD = 0.01 ppt; MRL = none.
| pH |  | SU (nearest tenth); LOD = 0.01 SU; MRL = none.
| Chlorophyll |  | RFU (nearest tenth); LOD = 0.00; MRL = 0.1
|  | Chlorophyll | ug/L (nearest tenth); LOD = 0.00; MRL = 0.5
| Phycoerythrin (BGA) |  | RFU (nearest tenth); LOD = 0.00; MRL= 0.1
| DO (Dissolved Oxygen) |  | mg/l (nearest tenth); LOD = 0.01 mg/l; MRL = 0.2 mg/l.
| DOsat (DO % saturation) |  | % (nearest whole number); LOD = 0.1%; MRL = 2%. NOTE: DOsat is a calculated value (based on DO).
| Nitrate-N |  | mg/l (nearest hundredth up to 1 mg/l); LOD = 0.004 mg/l (~0.3 uM) with Temperature/Salinity correction and 0.028 mg/l (~2.0uM) w/o correction. RAW data are NOT corrected for temperature or salinity (T/S). Instrument accuracy= +/-2uM. MRL = 0.050 mg/l.
GENERAL PROCESS FOR DATA MANAGEMENT & QA REVIEW: | Overall, the validation process for unattended buoy data was applied to review all data, censor suspect data with justifiable cause (i.e., data are probably erroneous), and qualify data that may be problematic yet still usable. Standard procedures for validation were used to make qualification and censoring decisions, in addition to best professional judgement. Raw files were downloaded by both MassDEP and the buoy maintenance contractor (URI-MERL), and those from the contractor were used as a standard starting point for MassDEP data validation. The raw data are as-is data without any QA/QC requirements applied. QC data collected by the contractor include side-by-side probe measurements and water grab sample collected (for lab chemical analysis) during each bi-monthly visit. Additional available data files from the contractor include: 1) "edited" files which are formatted according to the Data Review and Editing Protocol (see NBFSMN QAPP) and are revised based on the QA data evaluation (e.g, data deletions); and 2) "corrected" data files which are also formatted according to the Data Review and Editing Protocol and are altered based on the QA data (e.g., data calculations or shifts). In contrast to the edited and corrected data files, MassDEP validation does not include shifts or corrections based on QC data results or introduction of interpolated data. Raw data are, however, compared to the "edited" data decisions within each file to evaluate individual data decisions. Final edits to the working validation files were made manually using best available information and best professional judgement.
AUTHOR(S): | R. Chase, S. Flint
QA: | S. Flint, R. Chase, K. Winfield
QA DATE: | 2025-07-25

## 61-0194 data
OWMID | Date/Time | Time Zone | Depth (m) | Depth Qualifiers | Temperature (°C) | Temperature Qualifiers | DO (mg/l) | DO Qualifiers | DOsat (%) | DOsat Qualifiers | Specific Conductance (μS/cm) | Specific Conductance Qualifiers | Salinity (PSU) | Salinity Qualifiers | pH (SU) | pH Qualifiers | Chlorophyll (RFU) | Chlorophyll Qualifiers | Chlorophyll (μg/L) | Chlorophyll_μg/L Qualifiers | Phycoerytherin (RFU) | Phycoerytherin Qualifiers
61-0194 | 2022-05-12 13:30 | EDT | 0.814 |  | 11.775 |  | 9.58 |  | 105.9 |  | 44403.4 |  | 28.61 |  | 7.93 |  | 0.64 | i | 2.06 | i | 1.26 | c, i
61-0194 | 2022-05-12 13:45 | EDT | 0.816 |  | 11.905 |  | 9.6 |  | 106.4 |  | 44379.5 |  | 28.6 |  | 7.92 |  | 0.59 | i | 1.86 | i | 1.2 | c, i
61-0194 | 2022-05-12 14:00 | EDT | 0.81 |  | 11.739 |  | 9.63 |  | 106.3 |  | 44369.2 |  | 28.59 |  | 7.92 |  | 0.73 | i | 2.41 | i | 1.46 | c, i
61-0194 | 2022-05-12 14:15 | EDT | 0.812 |  | 11.727 |  | 9.67 |  | 106.8 |  | 44391.9 |  | 28.6 |  | 7.92 |  | 0.86 | i | 2.94 | i | 1.83 | c, i
61-0194 | 2022-05-12 14:30 | EDT | 0.811 |  | 11.609 |  | 9.75 |  | 107.5 |  | 44474.5 |  | 28.66 |  | 7.92 |  | 0.94 | i | 3.24 | i | 1.94 | c, i
61-0194 | 2022-05-12 14:45 | EDT | 0.811 |  | 11.659 |  | 9.79 |  | 108 |  | 44486.3 |  | 28.67 |  | 7.93 |  | 0.97 | i | 3.36 | i | 2.05 | c, i
61-0194 | 2022-05-12 15:00 | EDT | 0.81 |  | 11.62 |  | 9.84 |  | 108.5 |  | 44562.4 |  | 28.72 |  | 7.94 |  | 1.09 | i | 3.85 | i | 2.22 | c, i
61-0194 | 2022-05-12 15:15 | EDT | 0.811 |  | 11.574 |  | 9.89 |  | 109 |  | 44630.2 |  | 28.77 |  | 7.94 |  | 1.09 | i | 3.85 | i | 2.18 | c, i
61-0194 | 2022-05-12 15:30 | EDT | 0.811 |  | 11.637 |  | 9.95 |  | 109.8 |  | 44671.4 |  | 28.8 |  | 7.95 |  | 1.11 | i | 3.93 | i | 2.28 | c, i
61-0194 | 2022-05-12 15:45 | EDT | 0.811 |  | 11.63 |  | 10.02 |  | 110.6 |  | 44713.7 |  | 28.83 |  | 7.95 |  | 1.15 | i | 4.1 | i | 2.51 | c, i
61-0194 | 2022-05-12 16:00 | EDT | 0.806 |  | 11.682 |  | 10.06 |  | 111.1 |  | 44734.1 |  | 28.85 |  | 7.96 |  | 1.21 | i | 4.32 | i | 2.64 | c, i
61-0194 | 2022-05-12 16:15 | EDT | 0.81 |  | 11.658 |  | 10.14 |  | 112 |  | 44789.6 |  | 28.89 |  | 7.97 |  | 1.76 | i | 6.56 | i | 2.78 | c, i
61-0194 | 2022-05-12 16:30 | EDT | 0.813 |  | 11.722 |  | 10.14 |  | 112.2 |  | 44803.3 |  | 28.9 |  | 7.97 |  | 1.15 | i | 4.08 | i | 2.91 | c, i
61-0194 | 2022-05-12 16:45 | EDT | 0.815 |  | 11.685 |  | 10.22 |  | 112.9 |  | 44821.4 |  | 28.91 |  | 7.98 |  | 1.52 | i | 5.58 | i | 3.03 | c, i
61-0194 | 2022-05-12 17:00 | EDT | 0.811 |  | 11.696 |  | 10.22 |  | 113 |  | 44833.1 |  | 28.92 |  | 7.98 |  | 1.46 | i | 5.36 | i | 2.49 | c, i
61-0194 | 2022-05-12 17:15 | EDT | 0.813 |  | 11.682 |  | 10.3 |  | 113.8 |  | 44841 |  | 28.92 |  | 7.99 |  | 1.86 | i | 6.96 | i | 3.03 | c, i
61-0194 | 2022-05-12 17:30 | EDT | 0.815 |  | 11.682 |  | 10.35 |  | 114.4 |  | 44853.6 |  | 28.93 |  | 7.99 |  | 1.48 | i | 5.44 | i | 2.85 | c, i
61-0194 | 2022-05-12 17:45 | EDT | 0.816 |  | 11.712 |  | 10.36 |  | 114.6 |  | 44846.9 |  | 28.93 |  | 7.99 |  | 1.1 | i | 3.89 | i | 2.73 | c, i
61-0194 | 2022-05-12 18:00 | EDT | 0.816 |  | 11.668 |  | 10.4 |  | 114.9 |  | 44846.6 |  | 28.93 |  | 8 |  | 1.38 | i | 5.01 | i | 4.25 | c, i
61-0194 | 2022-05-12 18:15 | EDT | 0.816 |  | 11.65 |  | 10.37 |  | 114.5 |  | 44844.7 |  | 28.92 |  | 8 |  | 1.73 | i | 6.42 | i | 3.69 | c, i
61-0194 | 2022-05-12 18:30 | EDT | 0.814 |  | 11.905 |  | 10.34 |  | 114.8 |  | 44802.1 |  | 28.9 |  | 8 |  | 2.4 | i | 9.13 | i | 3.47 | c, i
61-0194 | 2022-05-12 18:45 | EDT | 0.812 |  | 11.859 |  | 10.36 |  | 115 |  | 44809.6 |  | 28.91 |  | 8 |  | 1.99 | i | 7.48 | i | 4.48 | c, i
61-0194 | 2022-05-12 19:00 | EDT | 0.813 |  | 11.746 |  | 10.38 |  | 114.9 |  | 44832.9 |  | 28.92 |  | 8 |  | 1.7 | i | 6.31 | i | 3.14 | c, i
61-0194 | 2022-05-12 19:15 | EDT | 0.813 |  | 11.722 |  | 10.42 |  | 115.2 |  | 44800 |  | 28.9 |  | 8 |  | 2.52 | i | 9.58 | i | 5.31 | c, i
61-0194 | 2022-05-12 19:30 | EDT | 0.814 |  | 12.635 |  | 10.1 |  | 113.8 |  | 44529.7 |  | 28.74 |  | 7.98 |  | 1.82 | i | 6.77 | i | 5.52 | c, i
61-0194 | 2022-05-12 19:45 | EDT | 0.812 |  | 12.678 |  | 10.05 |  | 113.3 |  | 44496.1 |  | 28.71 |  | 7.97 |  | 2.1 | i | 7.93 | i | 4.25 | c, i
61-0194 | 2022-05-12 20:00 | EDT | 0.814 |  | 12.601 |  | 10.05 |  | 113.1 |  | 44444.3 |  | 28.68 |  | 7.97 |  | 1.9 | i | 7.09 | i | 3.74 | c, i
61-0194 | 2022-05-12 20:15 | EDT | 0.811 |  | 12.603 |  | 9.99 |  | 112.4 |  | 44413.9 |  | 28.65 |  | 7.96 |  | 2.15 | i | 8.1 | i | 3.48 | c, i
61-0194 | 2022-05-12 20:30 | EDT | 0.81 |  | 12.817 |  | 9.96 |  | 112.6 |  | 44408.5 |  | 28.66 |  | 7.96 |  | 1.84 | i | 6.86 | i | 4.18 | c, i
61-0194 | 2022-05-12 20:45 | EDT | 0.811 |  | 13.001 |  | 9.91 |  | 112.5 |  | 44363.4 |  | 28.63 |  | 7.96 |  | 1.92 | i | 7.2 | i | 3.67 | c, i
61-0194 | 2022-05-12 21:00 | EDT | 0.814 |  | 13.154 |  | 9.92 |  | 112.9 |  | 44416.8 |  | 28.67 |  | 7.97 |  | 2.28 | i | 8.63 | i | 3.74 | c, i
61-0194 | 2022-05-12 21:15 | EDT | 0.812 |  | 13.317 |  | 9.94 |  | 113.6 |  | 44430.6 |  | 28.69 |  | 7.97 |  | 1.94 | i | 7.27 | i | 3.88 | c, i
61-0194 | 2022-05-12 21:30 | EDT | 0.812 |  | 13.588 |  | 9.94 |  | 114.1 |  | 44132.9 |  | 28.48 |  | 7.97 |  | 1.75 | i | 6.51 | i | 3.26 | c, i
61-0194 | 2022-05-12 21:45 | EDT | 0.811 |  | 13.53 |  | 9.97 |  | 114.3 |  | 44152.9 |  | 28.5 |  | 7.98 |  | 1.7 | i | 6.31 | i | 2.98 | c, i
61-0194 | 2022-05-12 22:00 | EDT | 0.813 |  | 13.467 |  | 10 |  | 114.5 |  | 44164.9 |  | 28.5 |  | 7.98 |  | 2.03 | i | 7.65 | i | 3.24 | c, i
61-0194 | 2022-05-12 22:15 | EDT | 0.814 |  | 13.162 |  | 10.05 |  | 114.3 |  | 44117.2 |  | 28.46 |  | 7.98 |  | 1.68 | i | 6.22 | i | 3.1 | c, i
61-0194 | 2022-05-12 22:30 | EDT | 0.811 |  | 13.16 |  | 10.05 |  | 114.3 |  | 44159.2 |  | 28.49 |  | 7.98 |  | 1.41 | i | 5.13 | i | 2.75 | c, i
61-0194 | 2022-05-12 22:45 | EDT | 0.81 |  | 12.9 |  | 10.09 |  | 114.1 |  | 44102.6 |  | 28.44 |  | 7.98 |  | 1.27 | i | 4.59 | i | 2.42 | c, i
61-0194 | 2022-05-12 23:00 | EDT | 0.809 |  | 12.857 |  | 10.09 |  | 114.1 |  | 44164.8 |  | 28.48 |  | 7.98 |  | 1.21 | i | 4.35 | i | 3.61 | c, i
61-0194 | 2022-05-12 23:15 | EDT | 0.808 |  | 12.789 |  | 10.11 |  | 114.2 |  | 44225.6 |  | 28.53 |  | 7.98 |  | 2.03 | i | 7.63 | i | 2.77 | c, i
61-0194 | 2022-05-12 23:30 | EDT | 0.809 |  | 12.643 |  | 10.11 |  | 113.7 |  | 44252.2 |  | 28.54 |  | 7.98 |  | 1.26 | i | 4.55 | i | 2.48 | c, i
61-0194 | 2022-05-12 23:45 | EDT | 0.807 |  | 12.644 |  | 10.11 |  | 113.9 |  | 44309.4 |  | 28.58 |  | 7.98 |  | 1.44 | i | 5.28 | i | 2.09 | c, i
61-0194 | 2022-05-13 | EDT | 0.808 |  | 12.608 |  | 10.09 |  | 113.5 |  | 44270.9 |  | 28.55 |  | 7.98 |  | 1.53 | i | 5.64 | i | 2.53 | c, i
61-0194 | 2022-05-13 00:15 | EDT | 0.808 |  | 12.409 |  | 10.08 |  | 112.8 |  | 44286.8 |  | 28.56 |  | 7.97 |  | 1.21 | i | 4.33 | i | 4.51 | c, i
61-0194 | 2022-05-13 00:30 | EDT | 0.809 |  | 12.381 |  | 10.08 |  | 112.8 |  | 44350.6 |  | 28.6 |  | 7.97 |  | 1.28 | i | 4.63 | i | 2.58 | c, i
61-0194 | 2022-05-13 00:45 | EDT | 0.808 |  | 12.135 |  | 9.9 |  | 110.2 |  | 44089.2 |  | 28.4 |  | 7.95 |  | 1 | i | 3.5 | i | 2.67 | c, i
61-0194 | 2022-05-13 01:00 | EDT | 0.809 |  | 12.109 |  | 9.89 |  | 110 |  | 44093.9 |  | 28.41 |  | 7.95 |  | 1.17 | i | 4.19 | i | 2.02 | c, i
61-0194 | 2022-05-13 01:15 | EDT | 0.81 |  | 12.131 |  | 9.87 |  | 109.8 |  | 44022.1 |  | 28.36 |  | 7.95 |  | 1.11 | i | 3.92 | i | 2.03 | c, i
61-0194 | 2022-05-13 01:30 | EDT | 0.81 |  | 12.109 |  | 9.86 |  | 109.6 |  | 44017.2 |  | 28.35 |  | 7.95 |  | 1.19 | i | 4.24 | i | 2.29 | c, i
61-0194 | 2022-05-13 01:45 | EDT | 0.81 |  | 12.128 |  | 9.91 |  | 110.2 |  | 44079.2 |  | 28.4 |  | 7.96 |  | 1.44 | i | 5.28 | i | 1.75 | c, i
61-0194 | 2022-05-13 02:00 | EDT | 0.811 |  | 12.138 |  | 9.92 |  | 110.3 |  | 44085.6 |  | 28.4 |  | 7.96 |  | 1.15 | i | 4.1 | i | 2.2 | c, i
61-0194 | 2022-05-13 02:15 | EDT | 0.808 |  | 12.133 |  | 9.92 |  | 110.4 |  | 44123.9 |  | 28.43 |  | 7.96 |  | 1.59 | i | 5.85 | i | 2.96 | c, i
61-0194 | 2022-05-13 02:30 | EDT | 0.807 |  | 12.148 |  | 9.94 |  | 110.7 |  | 44133.1 |  | 28.44 |  | 7.96 |  | 1.11 | i | 3.92 | i | 2.34 | c, i
61-0194 | 2022-05-13 02:45 | EDT | 0.807 |  | 12.138 |  | 9.96 |  | 110.8 |  | 44180.9 |  | 28.47 |  | 7.96 |  | 1.13 | i | 4.02 | i | 2.85 | c, i
61-0194 | 2022-05-13 03:00 | EDT | 0.807 |  | 12.125 |  | 9.96 |  | 110.9 |  | 44245.2 |  | 28.52 |  | 7.96 |  | 1.49 | i | 5.47 | i | 3.08 | c, i
61-0194 | 2022-05-13 03:15 | EDT | 0.809 |  | 12.141 |  | 9.99 |  | 111.2 |  | 44323.5 |  | 28.57 |  | 7.97 |  | 1 | i | 3.51 | i | 2.73 | c, i
61-0194 | 2022-05-13 03:30 | EDT | 0.808 |  | 12.271 |  | 10.01 |  | 111.8 |  | 44384.5 |  | 28.62 |  | 7.97 |  | 1.62 | i | 5.99 | i | 3.21 | c, i
61-0194 | 2022-05-13 03:45 | EDT | 0.808 |  | 12.234 |  | 10.02 |  | 111.9 |  | 44406.5 |  | 28.63 |  | 7.97 |  | 2.79 | i | 10.69 | i | 5.89 | c, i
61-0194 | 2022-05-13 04:00 | EDT | 0.807 |  | 12.344 |  | 10.03 |  | 112.3 |  | 44466.3 |  | 28.68 |  | 7.97 |  | 2.6 | i | 9.91 | i | 3.23 | c, i
61-0194 | 2022-05-13 04:15 | EDT | 0.806 |  | 12.221 |  | 10.02 |  | 111.8 |  | 44451.4 |  | 28.67 |  | 7.97 |  | 1.54 | i | 5.67 | i | 2.9 | c, i
61-0194 | 2022-05-13 04:30 | EDT | 0.807 |  | 12.2 |  | 10 |  | 111.5 |  | 44455.6 |  | 28.67 |  | 7.97 |  | 1.47 | i | 5.38 | i | 2.92 | c, i
61-0194 | 2022-05-13 04:45 | EDT | 0.807 |  | 12.129 |  | 9.94 |  | 110.6 |  | 44241.3 |  | 28.51 |  | 7.96 |  | 2.87 | i | 11.02 | i | 4.22 | c, i
61-0194 | 2022-05-13 05:00 | EDT | 0.807 |  | 12.075 |  | 9.86 |  | 109.6 |  | 44149.5 |  | 28.45 |  | 7.95 |  | 1.27 | i | 4.57 | i | 2.93 | c, i
61-0194 | 2022-05-13 05:15 | EDT | 0.81 |  | 12.078 |  | 9.88 |  | 109.8 |  | 44203.5 |  | 28.48 |  | 7.95 |  | 2.48 | i | 9.44 | i | 3.2 | c, i
61-0194 | 2022-05-13 05:30 | EDT | 0.81 |  | 12.093 |  | 9.88 |  | 109.9 |  | 44275.1 |  | 28.54 |  | 7.96 |  | 1.33 | i | 4.84 | i | 2.91 | c, i
61-0194 | 2022-05-13 05:45 | EDT | 0.812 |  | 12.139 |  | 9.9 |  | 110.3 |  | 44306.7 |  | 28.56 |  | 7.96 |  | 1.24 | i | 4.45 | i | 2.83 | c, i
61-0194 | 2022-05-13 06:00 | EDT | 0.812 |  | 12.126 |  | 9.9 |  | 110.2 |  | 44281.5 |  | 28.54 |  | 7.96 |  | 1.41 | i | 5.16 | i | 2.22 | c, i
61-0194 | 2022-05-13 06:15 | EDT | 0.812 |  | 12.163 |  | 9.89 |  | 110.2 |  | 44290.1 |  | 28.55 |  | 7.96 |  | 1.94 | i | 7.28 | i | 3.39 | c, i
61-0194 | 2022-05-13 06:30 | EDT | 0.814 |  | 12.168 |  | 9.87 |  | 110 |  | 44249.1 |  | 28.52 |  | 7.96 |  | 1.72 | i | 6.37 | i | 3.28 | c, i
61-0194 | 2022-05-13 06:45 | EDT | 0.816 |  | 12.194 |  | 9.87 |  | 110 |  | 44246.7 |  | 28.52 |  | 7.96 |  | 2.04 | i | 7.67 | i | 3.06 | c, i
61-0194 | 2022-05-13 07:00 | EDT | 0.816 |  | 12.279 |  | 9.92 |  | 110.8 |  | 44253.9 |  | 28.53 |  | 7.96 |  | 1.08 | i | 3.83 | i | 2.83 | c, i
61-0194 | 2022-05-13 07:15 | EDT | 0.814 |  | 12.324 |  | 9.93 |  | 111.1 |  | 44286.1 |  | 28.55 |  | 7.96 |  | 1.1 | i | 3.91 | i | 3.04 | c, i
61-0194 | 2022-05-13 07:30 | EDT | 0.817 |  | 12.399 |  | 10.02 |  | 112.2 |  | 44254.9 |  | 28.53 |  | 7.97 |  | 0.94 | i | 3.27 | i | 3.22 | c, i
61-0194 | 2022-05-13 07:45 | EDT | 0.817 |  | 12.397 |  | 10.04 |  | 112.4 |  | 44373.3 |  | 28.62 |  | 7.97 |  | 1.53 | i | 5.6 | i | 3.29 | c, i
61-0194 | 2022-05-13 08:00 | EDT | 0.815 |  | 12.504 |  | 10 |  | 112.2 |  | 44209.6 |  | 28.5 |  | 7.97 |  | 1.32 | i | 4.79 | i | 3.36 | c, i
61-0194 | 2022-05-13 08:15 | EDT | 0.815 |  | 12.561 |  | 9.95 |  | 111.8 |  | 44116.5 |  | 28.44 |  | 7.97 |  | 1.79 | i | 6.68 | i | 3.21 | c, i
61-0194 | 2022-05-13 08:30 | EDT | 0.814 |  | 12.62 |  | 10.02 |  | 112.7 |  | 44305.4 |  | 28.58 |  | 7.98 |  | 1.42 | i | 5.16 | i | 3.11 | c, i
61-0194 | 2022-05-13 08:45 | EDT | 0.812 |  | 12.435 |  | 10.11 |  | 113.4 |  | 44354.4 |  | 28.61 |  | 7.98 |  | 1.28 | i | 4.61 | i | 3.08 | c, i
61-0194 | 2022-05-13 09:00 | EDT | 0.815 |  | 12.405 |  | 10.13 |  | 113.5 |  | 44373.8 |  | 28.62 |  | 7.98 |  | 1.32 | i | 4.8 | i | 2.67 | c, i
61-0194 | 2022-05-13 09:15 | EDT | 0.816 |  | 12.55 |  | 10.09 |  | 113.3 |  | 44339.4 |  | 28.6 |  | 7.98 |  | 1.12 | i | 3.96 | i | 2.38 | c, i
61-0194 | 2022-05-13 09:30 | EDT | 0.818 |  | 12.496 |  | 10.18 |  | 114.2 |  | 44326.3 |  | 28.59 |  | 7.98 |  | 1.2 | i | 4.29 | i | 2.55 | c, i
61-0194 | 2022-05-13 09:45 | EDT | 0.816 |  | 12.636 |  | 10.18 |  | 114.5 |  | 44298.7 |  | 28.57 |  | 7.99 |  | 2.12 | i | 7.98 | i | 2.28 | c, i
61-0194 | 2022-05-13 10:00 | EDT | 0.816 |  | 12.542 |  | 10.22 |  | 114.8 |  | 44332 |  | 28.59 |  | 7.99 |  | 1.1 | i | 3.89 | i | 2.35 | c, i
61-0194 | 2022-05-13 10:15 | EDT | 0.817 |  | 12.516 |  | 10.21 |  | 114.7 |  | 44355.2 |  | 28.61 |  | 7.99 |  | 1.07 | i | 3.79 | i | 4.05 | c, i
61-0194 | 2022-05-13 10:30 | EDT | 0.816 |  | 12.445 |  | 10.22 |  | 114.6 |  | 44356.5 |  | 28.61 |  | 7.99 |  | 1.11 | i | 3.95 | i | 2.54 | c, i
61-0194 | 2022-05-13 10:45 | EDT | 0.817 |  | 12.36 |  | 10.25 |  | 114.8 |  | 44415.5 |  | 28.65 |  | 7.99 |  | 1.21 | i | 4.33 | i | 2.77 | c, i
61-0194 | 2022-05-13 11:00 | EDT | 0.817 |  | 12.774 |  | 10.22 |  | 115.4 |  | 44316.4 |  | 28.59 |  | 7.99 |  | 0.98 | i | 3.41 | i | 2.01 | c, i
61-0194 | 2022-05-13 11:15 | EDT | 0.814 |  | 12.77 |  | 10.23 |  | 115.5 |  | 44312.5 |  | 28.59 |  | 7.99 |  | 0.82 | i | 2.77 | i | 1.88 | c, i
61-0194 | 2022-05-13 11:30 | EDT | 0.812 |  | 12.83 |  | 10.27 |  | 116 |  | 44222.9 |  | 28.52 |  | 7.99 |  | 1.03 | i | 3.62 | i | 1.45 | c, i
61-0194 | 2022-05-13 11:45 | EDT | 0.811 |  | 13.535 |  | 10.17 |  | 116.6 |  | 44170.9 |  | 28.51 |  | 7.99 |  | 1.24 | i | 4.47 | i | 2.38 | c, i
61-0194 | 2022-05-13 12:00 | EDT | 0.81 |  | 13.489 |  | 10.29 |  | 117.8 |  | 43990.1 |  | 28.38 |  | 8 |  | 1.57 | i | 5.79 | i | 2.99 | c, i
61-0194 | 2022-05-13 12:15 | EDT | 0.809 |  | 13.561 |  | 10.3 |  | 118.1 |  | 44129 |  | 28.48 |  | 8 |  | 1.43 | i | 5.2 | i | 3.11 | c, i
61-0194 | 2022-05-13 12:30 | EDT | 0.806 |  | 13.437 |  | 10.33 |  | 118.2 |  | 44180.6 |  | 28.51 |  | 8.01 |  | 1.58 | i | 5.82 | i | 5.95 | c, i
61-0194 | 2022-05-13 12:45 | EDT | 0.806 |  | 13.237 |  | 10.39 |  | 118.3 |  | 44180.8 |  | 28.51 |  | 8.01 |  | 1.61 | i | 5.94 | i | 3.92 | c, i
61-0194 | 2022-05-13 13:00 | EDT | 0.802 |  | 13.182 |  | 10.4 |  | 118.4 |  | 44194.6 |  | 28.52 |  | 8.01 |  | 1.21 | i | 4.32 | i | 2.52 | c, i
61-0194 | 2022-05-13 13:15 | EDT | 0.798 |  | 13.049 |  | 10.42 |  | 118.3 |  | 44210.7 |  | 28.52 |  | 8.01 |  | 1.17 | i | 4.19 | i | 2.46 | c, i
61-0194 | 2022-05-13 13:30 | EDT | 0.796 |  | 13.094 |  | 10.47 |  | 119 |  | 44262.3 |  | 28.56 |  | 8.01 |  | 1.02 | i | 3.56 | i | 2.19 | c, i
61-0194 | 2022-05-13 13:45 | EDT | 0.794 |  | 13.084 |  | 10.5 |  | 119.3 |  | 44280.2 |  | 28.57 |  | 8.01 |  | 1.08 | i | 3.81 | i | 2.61 | c, i
61-0194 | 2022-05-13 14:00 | EDT | 0.794 |  | 13.221 |  | 10.5 |  | 119.6 |  | 44236.7 |  | 28.55 |  | 8.01 |  | 1.33 | i | 4.83 | i | 2.65 | c, i
61-0194 | 2022-05-13 14:15 | EDT | 0.792 |  | 13.944 |  | 10.32 |  | 119.2 |  | 44129.7 |  | 28.49 |  | 8 |  | 1.58 | i | 5.82 | i | 3.17 | c, i
61-0194 | 2022-05-13 14:30 | EDT | 0.788 |  | 14.646 |  | 10.31 |  | 120.9 |  | 44062 |  | 28.46 |  | 8 |  | 1.23 | i | 4.41 | i | 2.71 | c, i
61-0194 | 2022-05-13 14:45 | EDT | 0.79 |  | 14.677 |  | 10.37 |  | 121.7 |  | 44142.8 |  | 28.52 |  | 8 |  | 1.13 | i | 4.02 | i | 2.57 | c, i
61-0194 | 2022-05-13 15:00 | EDT | 0.792 |  | 14.536 |  | 10.4 |  | 121.7 |  | 44081.9 |  | 28.47 |  | 8.01 |  | 1.32 | i | 4.78 | i | 2.83 | c, i
61-0194 | 2022-05-13 15:15 | EDT | 0.79 |  | 14.046 |  | 10.5 |  | 121.7 |  | 44178.2 |  | 28.53 |  | 8.02 |  | 1.44 | i | 5.26 | i | 3.18 | c, i
61-0194 | 2022-05-13 15:30 | EDT | 0.789 |  | 14.064 |  | 10.55 |  | 122.4 |  | 44334.5 |  | 28.64 |  | 8.02 |  | 1.02 | i | 3.56 | i | 2.96 | c, i
61-0194 | 2022-05-13 15:45 | EDT | 0.788 |  | 14.059 |  | 10.55 |  | 122.4 |  | 44418.3 |  | 28.7 |  | 8.02 |  | 0.8 | i | 2.69 | i | 2.55 | c, i
61-0194 | 2022-05-13 16:00 | EDT | 0.788 |  | 14.126 |  | 10.56 |  | 122.7 |  | 44433 |  | 28.71 |  | 8.03 |  | 1.16 | i | 4.12 | i | 2.64 | c, i
61-0194 | 2022-05-13 16:15 | EDT | 0.788 |  | 14.147 |  | 10.63 |  | 123.6 |  | 44515.8 |  | 28.77 |  | 8.03 |  | 1.44 | i | 5.26 | i | 2.85 | c, i
61-0194 | 2022-05-13 16:30 | EDT | 0.788 |  | 14.2 |  | 10.57 |  | 123 |  | 44484.8 |  | 28.75 |  | 8.03 |  | 1.38 | i | 5.03 | i | 2.88 | c, i
61-0194 | 2022-05-13 16:45 | EDT | 0.78 |  | 13.904 |  | 10.54 |  | 121.9 |  | 44521.8 |  | 28.77 |  | 8.02 |  | 1.28 | i | 4.61 | i | 2.84 | c, i
61-0194 | 2022-05-13 17:00 | EDT | 0.778 |  | 13.655 |  | 10.48 |  | 120.6 |  | 44551.3 |  | 28.78 |  | 8.02 |  | 1.21 | i | 4.34 | i | 2.79 | c, i
61-0194 | 2022-05-13 17:15 | EDT | 0.779 |  | 13.552 |  | 10.44 |  | 119.9 |  | 44597.4 |  | 28.81 |  | 8.01 |  | 1.19 | i | 4.26 | i | 2.57 | c, i
61-0194 | 2022-05-13 17:30 | EDT | 0.777 |  | 13.484 |  | 10.41 |  | 119.5 |  | 44621.5 |  | 28.83 |  | 8.01 |  | 1.12 | i | 3.99 | i | 2.44 | c, i
61-0194 | 2022-05-13 17:45 | EDT | 0.779 |  | 13.497 |  | 10.38 |  | 119.1 |  | 44631.9 |  | 28.84 |  | 8.01 |  | 1.55 | i | 5.72 | i | 3.82 | c, i
61-0194 | 2022-05-13 18:00 | EDT | 0.777 |  | 13.574 |  | 10.38 |  | 119.4 |  | 44610 |  | 28.82 |  | 8.01 |  | 1.75 | i | 6.51 | i | 3.73 | c, i
61-0194 | 2022-05-13 18:15 | EDT | 0.778 |  | 13.695 |  | 10.38 |  | 119.5 |  | 44565.8 |  | 28.8 |  | 8.01 |  | 2 | i | 7.53 | i | 3.71 | c, i
61-0194 | 2022-05-13 18:30 | EDT | 0.776 |  | 13.718 |  | 10.39 |  | 119.8 |  | 44551.6 |  | 28.79 |  | 8.01 |  | 1.82 | i | 6.8 | i | 3.47 | c, i
61-0194 | 2022-05-13 18:45 | EDT | 0.776 |  | 13.827 |  | 10.39 |  | 120 |  | 44517.1 |  | 28.76 |  | 8.02 |  | 1.92 | i | 7.2 | i | 3.53 | c, i
61-0194 | 2022-05-13 19:00 | EDT | 0.776 |  | 13.913 |  | 10.46 |  | 121 |  | 44441.5 |  | 28.71 |  | 8.02 |  | 1.7 | i | 6.3 | i | 3.28 | c, i
61-0194 | 2022-05-13 19:15 | EDT | 0.77 |  | 14.107 |  | 10.54 |  | 122.3 |  | 44312.7 |  | 28.63 |  | 8.03 |  | 2.33 | i | 8.84 | i | 4.03 | c, i
61-0194 | 2022-05-13 19:30 | EDT | 0.781 |  | 14.262 |  | 10.54 |  | 122.7 |  | 44202.9 |  | 28.55 |  | 8.04 |  | 2.52 | i | 9.61 | i | 3.95 | c, i
61-0194 | 2022-05-13 19:45 | EDT | 0.778 |  | 14.562 |  | 10.45 |  | 122.4 |  | 44126.2 |  | 28.5 |  | 8.03 |  | 1.79 | i | 6.68 | i | 2.83 | c, i
61-0194 | 2022-05-13 20:00 | EDT | 0.776 |  | 14.161 |  | 10.57 |  | 122.8 |  | 44252.3 |  | 28.58 |  | 8.03 |  | 1.36 | i | 4.93 | i | 3.12 | c, i
61-0194 | 2022-05-13 20:15 | EDT | 0.777 |  | 14.442 |  | 10.48 |  | 122.4 |  | 44198.5 |  | 28.55 |  | 8.03 |  | 2.42 | i | 9.2 | i | 5.53 | c, i
61-0194 | 2022-05-13 20:30 | EDT | 0.772 |  | 14.389 |  | 10.5 |  | 122.5 |  | 44258.8 |  | 28.59 |  | 8.03 |  | 2.28 | i | 8.63 | i | 3.54 | c, i
61-0194 | 2022-05-13 20:45 | EDT | 0.773 |  | 14.202 |  | 10.47 |  | 121.8 |  | 44309.7 |  | 28.63 |  | 8.03 |  | 1.62 | i | 5.98 | i | 3.15 | c, i
61-0194 | 2022-05-13 21:00 | EDT | 0.772 |  | 14.27 |  | 10.45 |  | 121.7 |  | 44353.8 |  | 28.66 |  | 8.03 |  | 2.85 | i | 10.93 | i | 3.31 | c, i
61-0194 | 2022-05-13 21:15 | EDT | 0.772 |  | 14.673 |  | 10.37 |  | 121.7 |  | 44172.4 |  | 28.54 |  | 8.03 |  | 1.72 | i | 6.4 | i | 5.56 | c, i
61-0194 | 2022-05-13 21:30 | EDT | 0.774 |  | 14.652 |  | 10.35 |  | 121.4 |  | 44213.6 |  | 28.57 |  | 8.03 |  | 1.56 | i | 5.75 | i | 2.5 | c, i
61-0194 | 2022-05-13 21:45 | EDT | 0.772 |  | 14.631 |  | 10.33 |  | 121.1 |  | 44217.3 |  | 28.57 |  | 8.03 |  | 1.62 | i | 5.99 | i | 2.79 | c, i
61-0194 | 2022-05-13 22:00 | EDT | 0.772 |  | 14.588 |  | 10.32 |  | 121 |  | 44259.6 |  | 28.6 |  | 8.02 |  | 1.24 | i | 4.46 | i | 4.73 | c, i
61-0194 | 2022-05-13 22:15 | EDT | 0.771 |  | 14.426 |  | 10.38 |  | 121.3 |  | 44326.9 |  | 28.64 |  | 8.03 |  | 2.16 | i | 8.14 | i | 3.09 | c, i
61-0194 | 2022-05-13 22:30 | EDT | 0.769 |  | 14.488 |  | 10.27 |  | 120.1 |  | 44247.5 |  | 28.59 |  | 8.02 |  | 1.25 | i | 4.48 | i | 2.79 | c, i
61-0194 | 2022-05-13 22:45 | EDT | 0.771 |  | 14.52 |  | 10.32 |  | 120.8 |  | 44250.6 |  | 28.59 |  | 8.02 |  | 1.54 | i | 5.66 | i | 2.85 | c, i
61-0194 | 2022-05-13 23:00 | EDT | 0.769 |  | 14.778 |  | 10.3 |  | 121.1 |  | 44267 |  | 28.61 |  | 8.02 |  | 1.59 | i | 5.88 | i | 2.61 | c, i
61-0194 | 2022-05-13 23:15 | EDT | 0.77 |  | 14.915 |  | 10.21 |  | 120.4 |  | 44187.5 |  | 28.55 |  | 8.02 |  | 1.45 | i | 5.3 | i | 2.67 | c, i
61-0194 | 2022-05-13 23:30 | EDT | 0.771 |  | 14.687 |  | 10.25 |  | 120.4 |  | 44350.4 |  | 28.67 |  | 8.02 |  | 1.12 | i | 3.98 | i | 2.8 | c, i
61-0194 | 2022-05-13 23:45 | EDT | 0.77 |  | 14.153 |  | 10.33 |  | 120 |  | 44384.9 |  | 28.68 |  | 8.02 |  | 1.55 | i | 5.7 | i | 2.63 | c, i
61-0194 | 2022-05-14 | EDT | 0.77 |  | 13.999 |  | 10.36 |  | 120.1 |  | 44462.9 |  | 28.73 |  | 8.02 |  | 1.97 | i | 7.4 | i | 2.67 | c, i
61-0194 | 2022-05-14 00:15 | EDT | 0.768 |  | 14.826 |  | 10.13 |  | 119.3 |  | 44212.5 |  | 28.57 |  | 8.01 |  | 1.35 | i | 4.9 | i | 2.93 | c, i
61-0194 | 2022-05-14 00:30 | EDT | 0.766 |  | 14.811 |  | 10.14 |  | 119.4 |  | 44170.8 |  | 28.54 |  | 8.01 |  | 1.28 | i | 4.61 | i | 2.87 | c, i
61-0194 | 2022-05-14 00:45 | EDT | 0.765 |  | 15.007 |  | 10.09 |  | 119.2 |  | 44111.5 |  | 28.5 |  | 8.01 |  | 1.83 | i | 6.82 | i | 2.77 | c, i
61-0194 | 2022-05-14 01:00 | EDT | 0.763 |  | 14.83 |  | 10.16 |  | 119.6 |  | 44156.4 |  | 28.53 |  | 8.01 |  | 2.79 | i | 10.69 | i | 2.66 | c, i
61-0194 | 2022-05-14 01:15 | EDT | 0.762 |  | 14.66 |  | 10.17 |  | 119.4 |  | 44154.3 |  | 28.52 |  | 8.01 |  | 1.62 | i | 5.97 | i | 4.41 | c, i
61-0194 | 2022-05-14 01:30 | EDT | 0.761 |  | 14.68 |  | 10.14 |  | 119 |  | 44134.3 |  | 28.51 |  | 8.01 |  | 1.62 | i | 5.98 | i | 3.37 | c, i
61-0194 | 2022-05-14 01:45 | EDT | 0.76 |  | 14.655 |  | 10.17 |  | 119.3 |  | 44200.6 |  | 28.56 |  | 8.01 |  | 1.13 | i | 4.02 | i | 2.75 | c, i
61-0194 | 2022-05-14 02:00 | EDT | 0.756 |  | 14.167 |  | 10.25 |  | 119.2 |  | 44492.5 |  | 28.76 |  | 8.01 |  | 1.92 | i | 7.17 | i | 2.98 | c, i
61-0194 | 2022-05-14 02:15 | EDT | 0.754 |  | 13.988 |  | 10.24 |  | 118.7 |  | 44562.1 |  | 28.8 |  | 8 |  | 2.43 | i | 9.25 | i | 2.9 | c, i
61-0194 | 2022-05-14 02:30 | EDT | 0.752 |  | 14.5 |  | 10.11 |  | 118.3 |  | 44283.4 |  | 28.61 |  | 8 |  | 2.08 | i | 7.83 | i | 4.4 | c, i
61-0194 | 2022-05-14 02:45 | EDT | 0.752 |  | 14.196 |  | 10.23 |  | 119 |  | 44466.3 |  | 28.74 |  | 8 |  | 1.91 | i | 7.16 | i | 2.23 | c, i
61-0194 | 2022-05-14 03:00 | EDT | 0.752 |  | 13.891 |  | 10.22 |  | 118.3 |  | 44558.7 |  | 28.8 |  | 8 |  | 1.39 | i | 5.04 | i | 2.76 | c, i
61-0194 | 2022-05-14 03:15 | EDT | 0.75 |  | 13.833 |  | 10.22 |  | 118.2 |  | 44617.5 |  | 28.84 |  | 8 |  | 2.1 | i | 7.9 | i | 4.75 | c, i
61-0194 | 2022-05-14 03:30 | EDT | 0.749 |  | 13.878 |  | 10.22 |  | 118.2 |  | 44586.6 |  | 28.82 |  | 8 |  | 1.51 | i | 5.55 | i | 2.49 | c, i
61-0194 | 2022-05-14 03:45 | EDT | 0.75 |  | 13.964 |  | 10.21 |  | 118.2 |  | 44548.7 |  | 28.79 |  | 8 |  | 1.65 | i | 6.1 | i | 3.31 | c, i
61-0194 | 2022-05-14 04:00 | EDT | 0.751 |  | 14.044 |  | 10.18 |  | 118.1 |  | 44516 |  | 28.77 |  | 8 |  | 2.49 | i | 9.47 | i | 2.3 | c, i
61-0194 | 2022-05-14 04:15 | EDT | 0.749 |  | 15.023 |  | 9.92 |  | 117.2 |  | 44085.2 |  | 28.48 |  | 8 |  | 1.12 | i | 3.99 | i | 2.65 | c, i
61-0194 | 2022-05-14 04:30 | EDT | 0.746 |  | 14.923 |  | 9.93 |  | 117.2 |  | 44121.5 |  | 28.51 |  | 8 |  | 2.55 | i | 9.71 | i | 2.67 | c, i
61-0194 | 2022-05-14 04:45 | EDT | 0.747 |  | 14.919 |  | 9.84 |  | 116.1 |  | 44125 |  | 28.51 |  | 8 |  | 1.18 | i | 4.23 | i | 2.23 | c, i
61-0194 | 2022-05-14 05:00 | EDT | 0.747 |  | 14.829 |  | 9.84 |  | 115.9 |  | 44159.7 |  | 28.53 |  | 8 |  | 1.2 | i | 4.31 | i | 2.18 | c, i
61-0194 | 2022-05-14 05:15 | EDT | 0.747 |  | 14.584 |  | 9.93 |  | 116.3 |  | 44259.1 |  | 28.6 |  | 8 |  | 1.38 | i | 5.02 | i | 2.39 | c, i
61-0194 | 2022-05-14 05:30 | EDT | 0.745 |  | 14.46 |  | 9.97 |  | 116.6 |  | 44309.1 |  | 28.63 |  | 8 |  | 1.41 | i | 5.15 | i | 2.52 | c, i
61-0194 | 2022-05-14 05:45 | EDT | 0.748 |  | 14.314 |  | 10.03 |  | 117 |  | 44368.2 |  | 28.67 |  | 8.01 |  | 1.32 | i | 4.79 | i | 2.46 | c, i
61-0194 | 2022-05-14 06:00 | EDT | 0.75 |  | 14.123 |  | 10.07 |  | 117 |  | 44442.7 |  | 28.72 |  | 8.01 |  | 1.43 | i | 5.22 | i | 2.54 | c, i
61-0194 | 2022-05-14 06:15 | EDT | 0.748 |  | 13.98 |  | 10.13 |  | 117.3 |  | 44503.5 |  | 28.76 |  | 8 |  | 1.31 | i | 4.72 | i | 3.14 | c, i
61-0194 | 2022-05-14 06:30 | EDT | 0.748 |  | 13.629 |  | 10.24 |  | 117.8 |  | 44677.6 |  | 28.87 |  | 8 |  | 1.55 | i | 5.7 | i | 2.7 | c, i
61-0194 | 2022-05-14 06:45 | EDT | 0.75 |  | 13.76 |  | 10.18 |  | 117.5 |  | 44604.1 |  | 28.83 |  | 8 |  | 1.51 | i | 5.52 | i | 3.04 | c, i
61-0194 | 2022-05-14 07:00 | EDT | 0.749 |  | 13.704 |  | 10.22 |  | 117.8 |  | 44633.1 |  | 28.84 |  | 8 |  | 1.85 | i | 6.91 | i | 2.93 | c, i
61-0194 | 2022-05-14 07:15 | EDT | 0.748 |  | 13.873 |  | 10.13 |  | 117.1 |  | 44542.2 |  | 28.78 |  | 8 |  | 1.12 | i | 3.96 | i | 2.4 | c, i
61-0194 | 2022-05-14 07:30 | EDT | 0.75 |  | 13.895 |  | 10.1 |  | 116.8 |  | 44520.2 |  | 28.77 |  | 8 |  | 1.27 | i | 4.56 | i | 2.17 | c, i
61-0194 | 2022-05-14 07:45 | EDT | 0.749 |  | 13.942 |  | 10.13 |  | 117.4 |  | 44528.9 |  | 28.78 |  | 8.01 |  | 1.35 | i | 4.89 | i | 2.49 | c, i
61-0194 | 2022-05-14 08:00 | EDT | 0.745 |  | 13.945 |  | 10.11 |  | 117.1 |  | 44515.2 |  | 28.77 |  | 8.01 |  | 1.13 | i | 4.01 | i | 2 | c, i
61-0194 | 2022-05-14 08:15 | EDT | 0.743 |  | 13.982 |  | 10.13 |  | 117.4 |  | 44511.4 |  | 28.76 |  | 8.01 |  | 1 | i | 3.5 | i | 1.98 | c, i
61-0194 | 2022-05-14 08:30 | EDT | 0.744 |  | 13.996 |  | 10.19 |  | 118.2 |  | 44533.3 |  | 28.78 |  | 8.01 |  | 0.96 | i | 3.32 | i | 2.08 | c, i
61-0194 | 2022-05-14 08:45 | EDT | 0.745 |  | 13.75 |  | 10.3 |  | 118.9 |  | 44687.1 |  | 28.88 |  | 8.01 |  | 1.29 | i | 4.66 | i | 2.62 | c, i
61-0194 | 2022-05-14 09:00 | EDT | 0.744 |  | 14.075 |  | 10.21 |  | 118.6 |  | 44559.8 |  | 28.8 |  | 8.01 |  | 0.86 | i | 2.95 | i | 1.78 | c, i
61-0194 | 2022-05-14 09:15 | EDT | 0.747 |  | 14.197 |  | 10.18 |  | 118.5 |  | 44533.3 |  | 28.79 |  | 8.01 |  | 0.92 | i | 3.17 | i | 1.73 | c, i
61-0194 | 2022-05-14 09:30 | EDT | 0.747 |  | 14.068 |  | 10.21 |  | 118.6 |  | 44596.5 |  | 28.83 |  | 8.01 |  | 1.03 | i | 3.61 | i | 2.09 | c, i
61-0194 | 2022-05-14 09:45 | EDT | 0.745 |  | 14.011 |  | 10.29 |  | 119.4 |  | 44665.3 |  | 28.88 |  | 8.01 |  | 0.97 | i | 3.36 | i | 1.98 | c, i
61-0194 | 2022-05-14 10:00 | EDT | 0.739 |  | 13.725 |  | 10.4 |  | 120.1 |  | 44831.7 |  | 28.99 |  | 8.01 |  | 1.1 | i | 3.91 | i | 2.49 | c, i
61-0194 | 2022-05-14 10:15 | EDT | 0.734 |  | 13.671 |  | 10.47 |  | 120.7 |  | 44895.4 |  | 29.03 |  | 8.01 |  | 1.44 | i | 5.25 | i | 2.55 | c, i
61-0194 | 2022-05-14 10:30 | EDT | 0.731 |  | 13.83 |  | 10.46 |  | 121 |  | 44866.9 |  | 29.02 |  | 8.01 |  | 1.01 | i | 3.53 | i | 2.2 | c, i
61-0194 | 2022-05-14 10:45 | EDT | 0.738 |  | 14.089 |  | 10.4 |  | 120.8 |  | 44700.3 |  | 28.9 |  | 8.02 |  | 1.09 | i | 3.87 | i | 2.38 | c, i
61-0194 | 2022-05-14 11:00 | EDT | 0.737 |  | 14.001 |  | 10.47 |  | 121.5 |  | 44774.7 |  | 28.95 |  | 8.02 |  | 1.12 | i | 3.97 | i | 2.57 | c, i
61-0194 | 2022-05-14 11:15 | EDT | 0.735 |  | 14.138 |  | 10.46 |  | 121.7 |  | 44722.8 |  | 28.92 |  | 8.02 |  | 1.16 | i | 4.15 | i | 2.62 | c, i
61-0194 | 2022-05-14 11:30 | EDT | 0.733 |  | 14.87 |  | 10.26 |  | 121 |  | 44562.4 |  | 28.82 |  | 8.01 |  | 0.91 | i | 3.15 | i | 2.11 | c, i
61-0194 | 2022-05-14 11:45 | EDT | 0.725 |  | 15.076 |  | 10.19 |  | 120.7 |  | 44502 |  | 28.78 |  | 8.01 |  | 1.03 | i | 3.6 | i | 2.25 | c, i
61-0194 | 2022-05-14 12:00 | EDT | 0.724 |  | 15.3 |  | 10.12 |  | 120.5 |  | 44463.5 |  | 28.76 |  | 8.01 |  | 0.88 | i | 3.03 | i | 1.83 | c, i
61-0194 | 2022-05-14 12:15 | EDT | 0.723 |  | 15.424 |  | 10.11 |  | 120.6 |  | 44490.1 |  | 28.78 |  | 8.01 |  | 0.73 | i | 2.41 | i | 1.58 | c, i
61-0194 | 2022-05-14 12:30 | EDT | 0.721 |  | 15.466 |  | 10.13 |  | 120.9 |  | 44515.3 |  | 28.8 |  | 8.01 |  | 0.76 | i | 2.52 | i | 1.61 | c, i
61-0194 | 2022-05-14 12:45 | EDT | 0.722 |  | 15.386 |  | 10.18 |  | 121.4 |  | 44539.5 |  | 28.81 |  | 8.02 |  | 0.83 | i | 2.79 | i | 1.84 | c, i
61-0194 | 2022-05-14 13:00 | EDT | 0.716 |  | 15.255 |  | 10.24 |  | 121.8 |  | 44581.5 |  | 28.84 |  | 8.02 |  | 1.1 | i | 3.91 | i | 2.54 | c, i
61-0194 | 2022-05-14 13:15 | EDT | 0.719 |  | 15.116 |  | 10.31 |  | 122.4 |  | 44653.7 |  | 28.89 |  | 8.02 |  | 1.11 | i | 3.94 | i | 2.48 | c, i
61-0194 | 2022-05-14 13:30 | EDT | 0.717 |  | 15.134 |  | 10.32 |  | 122.6 |  | 44662.2 |  | 28.9 |  | 8.02 |  | 1.2 | i | 4.28 | i | 2.6 | c, i
61-0194 | 2022-05-14 13:45 | EDT | 0.715 |  | 15.097 |  | 10.36 |  | 123 |  | 44701.4 |  | 28.93 |  | 8.03 |  | 1.41 | i | 5.16 | i | 3.07 | c, i
61-0194 | 2022-05-14 14:00 | EDT | 0.715 |  | 15.105 |  | 10.37 |  | 123 |  | 44726.7 |  | 28.94 |  | 8.03 |  | 1.24 | i | 4.45 | i | 2.63 | c, i
61-0194 | 2022-05-14 14:15 | EDT | 0.715 |  | 15.04 |  | 10.39 |  | 123.2 |  | 44778.6 |  | 28.98 |  | 8.03 |  | 1.11 | i | 3.92 | i | 2.79 | c, i
61-0194 | 2022-05-14 14:30 | EDT | 0.714 |  | 14.96 |  | 10.36 |  | 122.6 |  | 44847.8 |  | 29.03 |  | 8.02 |  | 1.22 | i | 4.36 | i | 2.59 | c, i
61-0194 | 2022-05-14 14:45 | EDT | 0.713 |  | 14.747 |  | 10.38 |  | 122.4 |  | 44914.1 |  | 29.07 |  | 8.02 |  | 1.17 | i | 4.18 | i | 2.71 | c, i
61-0194 | 2022-05-14 15:00 | EDT | 0.711 |  | 14.524 |  | 10.43 |  | 122.4 |  | 44956.5 |  | 29.1 |  | 8.02 |  | 1.27 | i | 4.59 | i | 2.97 | c, i
61-0194 | 2022-05-14 15:15 | EDT | 0.706 |  | 14.434 |  | 10.47 |  | 122.8 |  | 45002.3 |  | 29.13 |  | 8.03 |  | 1.69 | i | 6.25 | i | 3.49 | c, i
61-0194 | 2022-05-14 15:30 | EDT | 0.707 |  | 14.374 |  | 10.48 |  | 122.7 |  | 45016.9 |  | 29.14 |  | 8.03 |  | 1.59 | i | 5.86 | i | 3.73 | c, i
61-0194 | 2022-05-14 15:45 | EDT | 0.705 |  | 14.268 |  | 10.51 |  | 122.9 |  | 45047.4 |  | 29.16 |  | 8.03 |  | 2.12 | i | 8.01 | i | 4.47 | c, i
61-0194 | 2022-05-14 16:00 | EDT | 0.704 |  | 14.261 |  | 10.49 |  | 122.6 |  | 45045.1 |  | 29.15 |  | 8.03 |  | 2.34 | i | 8.86 | i | 4.67 | c, i
61-0194 | 2022-05-14 16:15 | EDT | 0.705 |  | 14.348 |  | 10.47 |  | 122.5 |  | 44998 |  | 29.12 |  | 8.03 |  | 2.15 | i | 8.12 | i | 4.38 | c, i
61-0194 | 2022-05-14 16:30 | EDT | 0.702 |  | 14.413 |  | 10.49 |  | 122.9 |  | 44967.3 |  | 29.1 |  | 8.03 |  | 2.46 | i | 9.37 | i | 4.7 | c, i
61-0194 | 2022-05-14 16:45 | EDT | 0.705 |  | 14.434 |  | 10.51 |  | 123.2 |  | 44961.9 |  | 29.1 |  | 8.03 |  | 1.91 | i | 7.15 | i | 5.47 | c, i
61-0194 | 2022-05-14 17:00 | EDT | 0.702 |  | 14.732 |  | 10.37 |  | 122.3 |  | 44943.8 |  | 29.09 |  | 8.03 |  | 1.91 | i | 7.17 | i | 3.76 | c, i
61-0194 | 2022-05-14 17:15 | EDT | 0.7 |  | 14.561 |  | 10.45 |  | 122.7 |  | 44965.1 |  | 29.1 |  | 8.03 |  | 2.85 | i | 10.93 | i | 4.49 | c, i
61-0194 | 2022-05-14 17:30 | EDT | 0.698 |  | 14.566 |  | 10.41 |  | 122.4 |  | 44972.3 |  | 29.11 |  | 8.03 |  | 2 | i | 7.5 | i | 3.78 | c, i
61-0194 | 2022-05-14 17:45 | EDT | 0.698 |  | 14.532 |  | 10.41 |  | 122.2 |  | 44981.5 |  | 29.11 |  | 8.03 |  | 1.83 | i | 6.85 | i | 4.21 | c, i
61-0194 | 2022-05-14 18:00 | EDT | 0.703 |  | 14.498 |  | 10.42 |  | 122.3 |  | 44988.1 |  | 29.12 |  | 8.03 |  | 2.19 | i | 8.26 | i | 4.07 | c, i
61-0194 | 2022-05-14 18:15 | EDT | 0.701 |  | 14.468 |  | 10.44 |  | 122.4 |  | 45001.2 |  | 29.13 |  | 8.03 |  | 1.97 | i | 7.37 | i | 4.22 | c, i
61-0194 | 2022-05-14 18:30 | EDT | 0.691 |  | 14.466 |  | 10.43 |  | 122.4 |  | 45006.9 |  | 29.13 |  | 8.03 |  | 2.28 | i | 8.64 | i | 4.21 | c, i
61-0194 | 2022-05-14 18:45 | EDT | 0.696 |  | 14.477 |  | 10.44 |  | 122.5 |  | 45007.3 |  | 29.13 |  | 8.03 |  | 1.8 | i | 6.71 | i | 4.49 | c, i
61-0194 | 2022-05-14 19:00 | EDT | 0.696 |  | 14.465 |  | 10.44 |  | 122.5 |  | 45007.4 |  | 29.13 |  | 8.03 |  | 2.52 | i | 9.58 | i | 3.97 | c, i
61-0194 | 2022-05-14 19:15 | EDT | 0.704 |  | 14.475 |  | 10.43 |  | 122.4 |  | 45008.1 |  | 29.13 |  | 8.03 |  | 2.33 | i | 8.82 | i | 4.52 | c, i
61-0194 | 2022-05-14 19:30 | EDT | 0.705 |  | 14.451 |  | 10.44 |  | 122.4 |  | 45017.1 |  | 29.14 |  | 8.03 |  | 2.62 | i | 9.99 | i | 4.17 | c, i
61-0194 | 2022-05-14 19:45 | EDT | 0.705 |  | 14.266 |  | 10.54 |  | 123.2 |  | 45021.6 |  | 29.14 |  | 8.03 |  | 2.16 | i | 8.15 | i | 4.11 | c, i
61-0194 | 2022-05-14 20:00 | EDT | 0.706 |  | 14.29 |  | 10.56 |  | 123.5 |  | 45006.4 |  | 29.13 |  | 8.03 |  | 2.44 | i | 9.29 | i | 7.4 | c, i
61-0194 | 2022-05-14 20:15 | EDT | 0.707 |  | 14.311 |  | 10.54 |  | 123.3 |  | 45000.9 |  | 29.12 |  | 8.03 |  | 4.43 | i | 17.29 | i | ## | c, i
61-0194 | 2022-05-14 20:30 | EDT | 0.705 |  | 14.333 |  | 10.51 |  | 123 |  | 44998.3 |  | 29.12 |  | 8.03 |  | 2.37 | i | 9.02 | i | 4.05 | c, i
61-0194 | 2022-05-14 20:45 | EDT | 0.703 |  | 14.38 |  | 10.49 |  | 122.9 |  | 44986.8 |  | 29.12 |  | 8.03 |  | 2.65 | i | 10.11 | i | 4.07 | c, i
61-0194 | 2022-05-14 21:00 | EDT | 0.7 |  | 14.395 |  | 10.49 |  | 122.8 |  | 44981.7 |  | 29.11 |  | 8.03 |  | 2.76 | i | 10.57 | i | 5.03 | c, i
61-0194 | 2022-05-14 21:15 | EDT | 0.698 |  | 14.425 |  | 10.45 |  | 122.4 |  | 44980.2 |  | 29.11 |  | 8.03 |  | 2.73 | i | 10.46 | i | 4.79 | c, i
61-0194 | 2022-05-14 21:30 | EDT | 0.699 |  | 14.463 |  | 10.35 |  | 121.3 |  | 44993.2 |  | 29.12 |  | 8.03 |  | 2.54 | i | 9.7 | i | 4.16 | c, i
61-0194 | 2022-05-14 21:45 | EDT | 0.7 |  | 14.474 |  | 10.24 |  | 120.2 |  | 45021.9 |  | 29.14 |  | 8.02 |  | 2.36 | i | 8.97 | i | 3.67 | c, i
61-0194 | 2022-05-14 22:00 | EDT | 0.698 |  | 14.486 |  | 10.17 |  | 119.4 |  | 45030.6 |  | 29.15 |  | 8.01 |  | 1.9 | i | 7.11 | i | 3.01 | c, i
61-0194 | 2022-05-14 22:15 | EDT | 0.698 |  | 14.531 |  | 10.15 |  | 119.2 |  | 45020.5 |  | 29.14 |  | 8.01 |  | 1.58 | i | 5.84 | i | 2.88 | c, i
61-0194 | 2022-05-14 22:30 | EDT | 0.692 |  | 14.521 |  | 10.11 |  | 118.7 |  | 45016.3 |  | 29.14 |  | 8.01 |  | 1.68 | i | 6.24 | i | 3 | c, i
61-0194 | 2022-05-14 22:45 | EDT | 0.7 |  | 14.492 |  | 10.07 |  | 118.2 |  | 45024.4 |  | 29.14 |  | 8 |  | 1.5 | i | 5.49 | i | 2.53 | c, i
61-0194 | 2022-05-14 23:00 | EDT | 0.699 |  | 14.537 |  | 10.05 |  | 118 |  | 45010.7 |  | 29.14 |  | 8 |  | 1.58 | i | 5.84 | i | 2.75 | c, i
61-0194 | 2022-05-14 23:15 | EDT | 0.699 |  | 14.571 |  | 10.03 |  | 117.9 |  | 44997.1 |  | 29.13 |  | 8 |  | 1.54 | i | 5.66 | i | 2.73 | c, i
61-0194 | 2022-05-14 23:30 | EDT | 0.698 |  | 14.596 |  | 10.02 |  | 117.8 |  | 44984.6 |  | 29.12 |  | 8 |  | 1.06 | i | 3.74 | i | 2.59 | c, i
61-0194 | 2022-05-14 23:45 | EDT | 0.694 |  | 14.686 |  | 10.04 |  | 118.2 |  | 44943.5 |  | 29.09 |  | 8.01 |  | 1.13 | i | 4.03 | i | 2.45 | c, i
61-0194 | 2022-05-15 | EDT | 0.695 |  | 14.723 |  | 10.04 |  | 118.3 |  | 44924.5 |  | 29.08 |  | 8.01 |  | 1.55 | i | 5.7 | i | 3.44 | c, i
61-0194 | 2022-05-15 00:15 | EDT | 0.694 |  | 14.723 |  | 10.03 |  | 118.2 |  | 44922 |  | 29.08 |  | 8.01 |  | 1.5 | i | 5.5 | i | 2.46 | c, i
61-0194 | 2022-05-15 00:30 | EDT | 0.692 |  | 14.778 |  | 9.99 |  | 117.9 |  | 44904 |  | 29.06 |  | 8.01 |  | 0.87 | i | 2.98 | i | 2.26 | c, i
61-0194 | 2022-05-15 00:45 | EDT | 0.691 |  | 15.208 |  | 9.84 |  | 117 |  | 44674.3 |  | 28.91 |  | 8.01 |  | 1.11 | i | 3.92 | i | 1.97 | c, i
61-0194 | 2022-05-15 01:00 | EDT | 0.686 |  | 15.877 |  | 9.77 |  | 117.6 |  | 44424.9 |  | 28.74 |  | 8.02 |  | 1.05 | i | 3.71 | i | 1.65 | c, i
61-0194 | 2022-05-15 01:15 | EDT | 0.686 |  | 15.605 |  | 9.81 |  | 117.5 |  | 44549.6 |  | 28.82 |  | 8.02 |  | 1.02 | i | 3.57 | i | 1.85 | c, i
61-0194 | 2022-05-15 01:30 | EDT | 0.686 |  | 15.625 |  | 9.81 |  | 117.6 |  | 44547.5 |  | 28.82 |  | 8.02 |  | 0.94 | i | 3.24 | i | 1.84 | c, i
61-0194 | 2022-05-15 01:45 | EDT | 0.684 |  | 15.423 |  | 9.84 |  | 117.5 |  | 44632.5 |  | 28.88 |  | 8.02 |  | 1 | i | 3.48 | i | 1.73 | c, i
61-0194 | 2022-05-15 02:00 | EDT | 0.682 |  | 15.611 |  | 9.8 |  | 117.3 |  | 44544.3 |  | 28.82 |  | 8.01 |  | 1.11 | i | 3.94 | i | 1.79 | c, i
61-0194 | 2022-05-15 02:15 | EDT | 0.689 |  | 16.799 |  | 9.17 |  | 112.1 |  | 43905 |  | 28.38 |  | 7.97 |  | 1.12 | i | 3.99 | i | 2.07 | c, i
61-0194 | 2022-05-15 02:30 | EDT | 0.686 |  | 16.674 |  | 9.19 |  | 112.2 |  | 43959.1 |  | 28.41 |  | 7.97 |  | 1.14 | i | 4.04 | i | 2.04 | c, i
61-0194 | 2022-05-15 02:45 | EDT | 0.682 |  | 16.427 |  | 9.29 |  | 112.9 |  | 44072.6 |  | 28.49 |  | 7.98 |  | 1.01 | i | 3.54 | i | 1.73 | c, i
61-0194 | 2022-05-15 03:00 | EDT | 0.675 |  | 15.983 |  | 9.56 |  | 115.2 |  | 44327.6 |  | 28.67 |  | 8 |  | 1.04 | i | 3.66 | i | 1.73 | c, i
61-0194 | 2022-05-15 03:15 | EDT | 0.673 |  | 15.692 |  | 9.65 |  | 115.7 |  | 44457.1 |  | 28.76 |  | 8 |  | 0.95 | i | 3.27 | i | 1.6 | c, i
61-0194 | 2022-05-15 03:30 | EDT | 0.673 |  | 15.47 |  | 9.71 |  | 116.1 |  | 44561.9 |  | 28.83 |  | 8.01 |  | 0.89 | i | 3.04 | i | 1.6 | c, i
61-0194 | 2022-05-15 03:45 | EDT | 0.672 |  | 15.368 |  | 9.76 |  | 116.4 |  | 44643.9 |  | 28.89 |  | 8.01 |  | 0.99 | i | 3.44 | i | 1.63 | c, i
61-0194 | 2022-05-15 04:00 | EDT | 0.671 |  | 15.28 |  | 9.74 |  | 116 |  | 44665.9 |  | 28.9 |  | 8.01 |  | 1.04 | i | 3.64 | i | 1.69 | c, i
61-0194 | 2022-05-15 04:15 | EDT | 0.671 |  | 15.204 |  | 9.79 |  | 116.4 |  | 44699.3 |  | 28.93 |  | 8.01 |  | 0.92 | i | 3.18 | i | 1.58 | c, i
61-0194 | 2022-05-15 04:30 | EDT | 0.672 |  | 14.981 |  | 9.84 |  | 116.6 |  | 44790.2 |  | 28.99 |  | 8.01 |  | 0.84 | i | 2.84 | i | 1.6 | c, i
61-0194 | 2022-05-15 04:45 | EDT | 0.672 |  | 15.292 |  | 9.72 |  | 115.8 |  | 44655.6 |  | 28.9 |  | 8.01 |  | 1 | i | 3.5 | i | 1.62 | c, i
61-0194 | 2022-05-15 05:00 | EDT | 0.672 |  | 15.128 |  | 9.72 |  | 115.4 |  | 44698.6 |  | 28.92 |  | 8.01 |  | 1.04 | i | 3.67 | i | 1.77 | c, i
61-0194 | 2022-05-15 05:15 | EDT | 0.672 |  | 14.751 |  | 9.89 |  | 116.6 |  | 44881.6 |  | 29.05 |  | 8 |  | 1.36 | i | 4.94 | i | 2.81 | c, i
61-0194 | 2022-05-15 05:30 | EDT | 0.673 |  | 14.734 |  | 9.91 |  | 116.8 |  | 44887.5 |  | 29.05 |  | 8 |  | 1.75 | i | 6.49 | i | ## | c, i
61-0194 | 2022-05-15 05:45 | EDT | 0.673 |  | 14.709 |  | 9.9 |  | 116.7 |  | 44908.1 |  | 29.07 |  | 8 |  | 1.75 | i | 6.5 | i | 3.13 | c, i
61-0194 | 2022-05-15 06:00 | EDT | 0.674 |  | 14.707 |  | 9.9 |  | 116.7 |  | 44926.7 |  | 29.08 |  | 8 |  | 1.73 | i | 6.43 | i | 3.19 | c, i
61-0194 | 2022-05-15 06:15 | EDT | 0.676 |  | 14.662 |  | 9.89 |  | 116.5 |  | 44960.5 |  | 29.1 |  | 8 |  | 1.52 | i | 5.56 | i | 3.14 | c, i
61-0194 | 2022-05-15 06:30 | EDT | 0.676 |  | 14.627 |  | 9.88 |  | 116.3 |  | 45009.8 |  | 29.14 |  | 7.99 |  | 1.56 | i | 5.75 | i | 3.4 | c, i
61-0194 | 2022-05-15 06:45 | EDT | 0.678 |  | 14.554 |  | 9.92 |  | 116.6 |  | 45053.9 |  | 29.17 |  | 7.99 |  | 1.88 | i | 7.04 | i | 3.49 | c, i
61-0194 | 2022-05-15 07:00 | EDT | 0.678 |  | 14.524 |  | 9.87 |  | 115.9 |  | 45073.9 |  | 29.18 |  | 7.99 |  | 1.97 | i | 7.41 | i | 3 | c, i
61-0194 | 2022-05-15 07:15 | EDT | 0.68 |  | 14.463 |  | 9.91 |  | 116.3 |  | 45093.2 |  | 29.19 |  | 7.99 |  | 1.77 | i | 6.58 | i | 3.29 | c, i
61-0194 | 2022-05-15 07:30 | EDT | 0.68 |  | 14.486 |  | 9.93 |  | 116.6 |  | 45102.5 |  | 29.2 |  | 7.99 |  | 1.49 | i | 5.47 | i | 2.63 | c, i
61-0194 | 2022-05-15 07:45 | EDT | 0.684 |  | 14.516 |  | 9.91 |  | 116.4 |  | 45092.2 |  | 29.19 |  | 8 |  | 1.16 | i | 4.12 | i | 2.92 | c, i
61-0194 | 2022-05-15 08:00 | EDT | 0.683 |  | 14.54 |  | 9.92 |  | 116.6 |  | 45100.2 |  | 29.2 |  | 8 |  | 1.47 | i | 5.39 | i | 2.94 | c, i
61-0194 | 2022-05-15 08:15 | EDT | 0.683 |  | 14.514 |  | 9.94 |  | 116.8 |  | 45108.3 |  | 29.21 |  | 8 |  | 1.7 | i | 6.29 | i | 3.2 | c, i
61-0194 | 2022-05-15 08:30 | EDT | 0.68 |  | 14.518 |  | 9.95 |  | 116.9 |  | 45107.9 |  | 29.21 |  | 8 |  | 1.28 | i | 4.61 | i | 2.85 | c, i
61-0194 | 2022-05-15 08:45 | EDT | 0.675 |  | 14.572 |  | 9.97 |  | 117.2 |  | 45099.9 |  | 29.2 |  | 8 |  | 1.5 | i | 5.49 | i | 2.3 | c, i
61-0194 | 2022-05-15 09:00 | EDT | 0.674 |  | 14.675 |  | 9.98 |  | 117.6 |  | 45074.9 |  | 29.18 |  | 8 |  | 1.38 | i | 5.01 | i | 2.97 | c, i
61-0194 | 2022-05-15 09:15 | EDT | 0.672 |  | 14.704 |  | 9.95 |  | 117.3 |  | 45056.5 |  | 29.17 |  | 8 |  | 1.45 | i | 5.3 | i | 2.95 | c, i
61-0194 | 2022-05-15 09:30 | EDT | 0.67 |  | 14.691 |  | 9.91 |  | 116.8 |  | 45060.3 |  | 29.17 |  | 8 |  | 1.13 | i | 4 | i | 2.5 | c, i
61-0194 | 2022-05-15 09:45 | EDT | 0.672 |  | 14.742 |  | 9.91 |  | 116.9 |  | 45051.8 |  | 29.17 |  | 8 |  | 1.29 | i | 4.68 | i | 2.22 | c, i
61-0194 | 2022-05-15 10:00 | EDT | 0.67 |  | 14.75 |  | 9.93 |  | 117.2 |  | 45047.1 |  | 29.17 |  | 8 |  | 1.17 | i | 4.19 | i | 2.27 | c, i
61-0194 | 2022-05-15 10:15 | EDT | 0.67 |  | 14.803 |  | 9.95 |  | 117.6 |  | 45023.9 |  | 29.15 |  | 8 |  | 1.25 | i | 4.5 | i | 2.43 | c, i
61-0194 | 2022-05-15 10:30 | EDT | 0.668 |  | 14.809 |  | 9.86 |  | 116.5 |  | 45032.7 |  | 29.16 |  | 7.99 |  | 1.09 | i | 3.84 | i | 2.13 | c, i
61-0194 | 2022-05-15 10:45 | EDT | 0.666 |  | 14.865 |  | 9.8 |  | 115.9 |  | 45036.6 |  | 29.16 |  | 7.98 |  | 1.09 | i | 3.85 | i | 2.13 | c, i
61-0194 | 2022-05-15 11:00 | EDT | 0.665 |  | 14.995 |  | 9.81 |  | 116.3 |  | 44997.8 |  | 29.14 |  | 7.99 |  | 0.75 | i | 2.47 | i | 1.54 | c, i
61-0194 | 2022-05-15 11:15 | EDT | 0.663 |  | 15.03 |  | 9.84 |  | 116.7 |  | 44965.5 |  | 29.11 |  | 8 |  | 0.9 | i | 3.1 | i | 1.68 | c, i
61-0194 | 2022-05-15 11:30 | EDT | 0.66 |  | 15.103 |  | 9.88 |  | 117.3 |  | 44980.9 |  | 29.13 |  | 8.01 |  | 0.66 | i | 2.12 | i | 1.32 | c, i
61-0194 | 2022-05-15 11:45 | EDT | 0.664 |  | 15.102 |  | 9.91 |  | 117.7 |  | 44949.6 |  | 29.1 |  | 8.01 |  | 0.82 | i | 2.76 | i | 1.55 | c, i
61-0194 | 2022-05-15 12:00 | EDT | 0.663 |  | 15.225 |  | 9.91 |  | 118 |  | 44958.8 |  | 29.11 |  | 8.01 |  | 0.69 | i | 2.25 | i | 1.43 | c, i
61-0194 | 2022-05-15 12:15 | EDT | 0.661 |  | 15.282 |  | 9.92 |  | 118.3 |  | 44952.4 |  | 29.11 |  | 8.01 |  | 0.78 | i | 2.59 | i | 1.56 | c, i
61-0194 | 2022-05-15 12:30 | EDT | 0.66 |  | 15.365 |  | 9.92 |  | 118.5 |  | 44931.4 |  | 29.1 |  | 8.01 |  | 0.78 | i | 2.61 | i | 1.58 | c, i
61-0194 | 2022-05-15 12:45 | EDT | 0.658 |  | 15.495 |  | 9.9 |  | 118.6 |  | 44934.8 |  | 29.1 |  | 8.01 |  | 0.66 | i | 2.13 | i | 1.3 | c, i
61-0194 | 2022-05-15 13:00 | EDT | 0.655 |  | 15.428 |  | 9.94 |  | 118.9 |  | 44941 |  | 29.1 |  | 8.01 |  | 0.65 | i | 2.1 | i | 1.38 | c, i
61-0194 | 2022-05-15 13:15 | EDT | 0.654 |  | 15.462 |  | 9.94 |  | 119 |  | 44936.7 |  | 29.1 |  | 8.01 |  | 0.72 | i | 2.37 | i | 1.37 | c, i
61-0194 | 2022-05-15 13:30 | EDT | 0.651 |  | 15.552 |  | 9.91 |  | 118.8 |  | 44927.7 |  | 29.1 |  | 8.01 |  | 0.68 | i | 2.2 | i | 1.32 | c, i
61-0194 | 2022-05-15 13:45 | EDT | 0.649 |  | 15.557 |  | 9.91 |  | 118.8 |  | 44950.5 |  | 29.11 |  | 8.01 |  | 0.66 | i | 2.13 | i | 1.37 | c, i
61-0194 | 2022-05-15 14:00 | EDT | 0.65 |  | 15.468 |  | 9.94 |  | 118.9 |  | 44966.3 |  | 29.12 |  | 8.01 |  | 0.84 | i | 2.86 | i | 1.84 | c, i
61-0194 | 2022-05-15 14:15 | EDT | 0.646 |  | 15.381 |  | 9.94 |  | 118.7 |  | 45000.5 |  | 29.15 |  | 8.01 |  | 0.71 | i | 2.34 | i | 1.39 | c, i
61-0194 | 2022-05-15 14:30 | EDT | 0.648 |  | 15.321 |  | 9.94 |  | 118.6 |  | 45036.8 |  | 29.17 |  | 8.01 |  | 0.68 | i | 2.2 | i | 1.4 | c, i
61-0194 | 2022-05-15 14:45 | EDT | 0.648 |  | 15.246 |  | 9.98 |  | 118.9 |  | 45066.8 |  | 29.19 |  | 8.01 |  | 0.88 | i | 3.03 | i | 1.71 | c, i
61-0194 | 2022-05-15 15:00 | EDT | 0.646 |  | 15.364 |  | 10 |  | 119.5 |  | 45109.4 |  | 29.22 |  | 8.01 |  | 0.76 | i | 2.54 | i | 1.54 | c, i
61-0194 | 2022-05-15 15:15 | EDT | 0.642 |  | 15.418 |  | 10 |  | 119.7 |  | 45113.7 |  | 29.23 |  | 8.01 |  | 1.09 | i | 3.86 | i | 2.18 | c, i
61-0194 | 2022-05-15 15:30 | EDT | 0.638 |  | 15.383 |  | 10 |  | 119.6 |  | 45102.2 |  | 29.22 |  | 8.01 |  | 1.41 | i | 5.12 | i | 2.76 | c, i
61-0194 | 2022-05-15 15:45 | EDT | 0.639 |  | 15.363 |  | 10.02 |  | 119.7 |  | 45123 |  | 29.23 |  | 8.01 |  | 1.11 | i | 3.94 | i | 2.29 | c, i
61-0194 | 2022-05-15 16:00 | EDT | 0.634 |  | 15.233 |  | 10.06 |  | 119.9 |  | 45147.5 |  | 29.25 |  | 8.01 |  | 1.04 | i | 3.65 | i | 1.97 | c, i
61-0194 | 2022-05-15 16:15 | EDT | 0.638 |  | 15.253 |  | 10.06 |  | 120 |  | 45210.7 |  | 29.29 |  | 8.01 |  | 1.06 | i | 3.75 | i | 2.11 | c, i
61-0194 | 2022-05-15 16:30 | EDT | 0.632 |  | 15.255 |  | 10.07 |  | 120.2 |  | 45192.2 |  | 29.28 |  | 8.01 |  | 1.09 | i | 3.84 | i | 2.3 | c, i
61-0194 | 2022-05-15 16:45 | EDT | 0.637 |  | 15.222 |  | 10.1 |  | 120.4 |  | 45214 |  | 29.3 |  | 8.01 |  | 1.13 | i | 4.01 | i | 2.33 | c, i
61-0194 | 2022-05-15 17:00 | EDT | 0.635 |  | 15.142 |  | 10.17 |  | 121 |  | 45239.2 |  | 29.31 |  | 8.01 |  | 1.46 | i | 5.35 | i | 2.76 | c, i
61-0194 | 2022-05-15 17:15 | EDT | 0.632 |  | 15.228 |  | 10.19 |  | 121.5 |  | 45229.2 |  | 29.31 |  | 8.02 |  | 1.38 | i | 5 | i | 2.73 | c, i
61-0194 | 2022-05-15 17:30 | EDT | 0.626 |  | 15.206 |  | 10.21 |  | 121.7 |  | 45222.4 |  | 29.3 |  | 8.03 |  | 1.49 | i | 5.48 | i | 3 | c, i
61-0194 | 2022-05-15 17:45 | EDT | 0.629 |  | 15.209 |  | 10.21 |  | 121.6 |  | 45207.2 |  | 29.29 |  | 8.03 |  | 1.52 | i | 5.57 | i | 2.83 | c, i
61-0194 | 2022-05-15 18:00 | EDT | 0.634 |  | 15.123 |  | 10.22 |  | 121.6 |  | 45218.9 |  | 29.3 |  | 8.02 |  | 3.2 | i | 12.32 | i | 3.14 | c, i
61-0194 | 2022-05-15 18:15 | EDT | 0.635 |  | 15.04 |  | 10.21 |  | 121.2 |  | 45190.3 |  | 29.28 |  | 8.02 |  | 2.36 | i | 8.97 | i | 3.85 | c, i
61-0194 | 2022-05-15 18:30 | EDT | 0.633 |  | 15.037 |  | 10.21 |  | 121.2 |  | 45176.3 |  | 29.27 |  | 8.02 |  | 1.47 | i | 5.37 | i | 2.85 | c, i
61-0194 | 2022-05-15 18:45 | EDT | 0.638 |  | 15.016 |  | 10.21 |  | 121.3 |  | 45180.8 |  | 29.27 |  | 8.02 |  | 2.17 | i | 8.2 | i | 4.09 | c, i
61-0194 | 2022-05-15 19:00 | EDT | 0.638 |  | 14.996 |  | 10.23 |  | 121.4 |  | 45185.6 |  | 29.27 |  | 8.02 |  | 2.06 | i | 7.75 | i | 4.12 | c, i
61-0194 | 2022-05-15 19:15 | EDT | 0.639 |  | 14.987 |  | 10.23 |  | 121.3 |  | 45186.3 |  | 29.27 |  | 8.02 |  | 2.32 | i | 8.78 | i | 4.24 | c, i
61-0194 | 2022-05-15 19:30 | EDT | 0.642 |  | 14.972 |  | 10.22 |  | 121.2 |  | 45191.4 |  | 29.27 |  | 8.02 |  | 2.32 | i | 8.8 | i | 4.02 | c, i
61-0194 | 2022-05-15 19:45 | EDT | 0.645 |  | 14.962 |  | 10.22 |  | 121.2 |  | 45193.9 |  | 29.28 |  | 8.02 |  | 2.89 | i | 11.09 | i | 3.68 | c, i
61-0194 | 2022-05-15 20:00 | EDT | 0.641 |  | 14.963 |  | 10.21 |  | 121.1 |  | 45191.1 |  | 29.27 |  | 8.02 |  | 2.05 | i | 7.72 | i | 3.84 | c, i
61-0194 | 2022-05-15 20:15 | EDT | 0.642 |  | 14.961 |  | 10.21 |  | 121.1 |  | 45200.6 |  | 29.28 |  | 8.02 |  | 1.83 | i | 6.83 | i | 3.28 | c, i
61-0194 | 2022-05-15 20:30 | EDT | 0.646 |  | 14.939 |  | 10.2 |  | 120.9 |  | 45198.8 |  | 29.28 |  | 8.02 |  | 2.31 | i | 8.77 | i | 3.32 | c, i
61-0194 | 2022-05-15 20:45 | EDT | 0.651 |  | 14.928 |  | 10.2 |  | 120.9 |  | 45207.5 |  | 29.29 |  | 8.02 |  | 2.14 | i | 8.09 | i | 4.17 | c, i
61-0194 | 2022-05-15 21:00 | EDT | 0.651 |  | 14.925 |  | 10.17 |  | 120.6 |  | 45207.6 |  | 29.29 |  | 8.02 |  | 2.37 | i | 8.99 | i | 4.44 | c, i
61-0194 | 2022-05-15 21:15 | EDT | 0.65 |  | 14.912 |  | 10.14 |  | 120.1 |  | 45212.6 |  | 29.29 |  | 8.02 |  | 2.3 | i | 8.71 | i | 4.03 | c, i
61-0194 | 2022-05-15 21:30 | EDT | 0.654 |  | 14.908 |  | 10.13 |  | 120 |  | 45212.9 |  | 29.29 |  | 8.02 |  | 2.28 | i | 8.65 | i | 3.98 | c, i
61-0194 | 2022-05-15 21:45 | EDT | 0.655 |  | 14.9 |  | 10.11 |  | 119.8 |  | 45214 |  | 29.29 |  | 8.02 |  | 2.2 | i | 8.32 | i | 3.73 | c, i
61-0194 | 2022-05-15 22:00 | EDT | 0.65 |  | 14.883 |  | 10.1 |  | 119.6 |  | 45207.6 |  | 29.28 |  | 8.02 |  | 1.62 | i | 5.98 | i | 3.82 | c, i
61-0194 | 2022-05-15 22:15 | EDT | 0.646 |  | 14.855 |  | 10.04 |  | 118.8 |  | 45206.6 |  | 29.28 |  | 8.02 |  | 1.67 | i | 6.18 | i | 3.54 | c, i
61-0194 | 2022-05-15 22:30 | EDT | 0.63 |  | 14.866 |  | 10.04 |  | 118.9 |  | 45197.8 |  | 29.28 |  | 8.01 |  | 1.95 | i | 7.31 | i | 3.47 | c, i
61-0194 | 2022-05-15 22:45 | EDT | 0.637 |  | 14.874 |  | 10.03 |  | 118.7 |  | 45200.4 |  | 29.28 |  | 8.01 |  | 2.05 | i | 7.71 | i | 3.37 | c, i
61-0194 | 2022-05-15 23:00 | EDT | 0.637 |  | 14.892 |  | 10.02 |  | 118.7 |  | 45200.6 |  | 29.28 |  | 8.01 |  | 2.1 | i | 7.91 | i | 3.73 | c, i
61-0194 | 2022-05-15 23:15 | EDT | 0.629 |  | 14.955 |  | 9.96 |  | 118.1 |  | 45194.7 |  | 29.28 |  | 8.01 |  | 2.05 | i | 7.72 | i | 3.37 | c, i
61-0194 | 2022-05-15 23:30 | EDT | 0.63 |  | 14.98 |  | 9.94 |  | 118 |  | 45195.9 |  | 29.28 |  | 8.01 |  | 1.84 | i | 6.86 | i | 3.51 | c, i
61-0194 | 2022-05-15 23:45 | EDT | 0.639 |  | 14.984 |  | 9.93 |  | 117.9 |  | 45201.8 |  | 29.28 |  | 8.01 |  | 1.76 | i | 6.53 | i | 3.51 | c, i
61-0194 | 2022-05-16 | EDT | 0.637 |  | 14.977 |  | 9.92 |  | 117.6 |  | 45200.2 |  | 29.28 |  | 8.01 |  | 2.29 | i | 8.69 | i | 3.5 | c, i
61-0194 | 2022-05-16 00:15 | EDT | 0.641 |  | 14.976 |  | 9.91 |  | 117.5 |  | 45202.9 |  | 29.28 |  | 8.01 |  | 1.87 | i | 6.98 | i | 3.72 | c, i
61-0194 | 2022-05-16 00:30 | EDT | 0.639 |  | 14.978 |  | 9.89 |  | 117.3 |  | 45200.4 |  | 29.28 |  | 8.01 |  | 1.92 | i | 7.21 | i | 4.08 | c, i
61-0194 | 2022-05-16 00:45 | EDT | 0.636 |  | 14.982 |  | 9.88 |  | 117.2 |  | 45200.1 |  | 29.28 |  | 8 |  | 2.23 | i | 8.42 | i | 3.56 | c, i
61-0194 | 2022-05-16 01:00 | EDT | 0.635 |  | 15.068 |  | 9.79 |  | 116.3 |  | 45164.5 |  | 29.26 |  | 8.01 |  | 1.61 | i | 5.95 | i | 2.97 | c, i
61-0194 | 2022-05-16 01:15 | EDT | 0.635 |  | 15.149 |  | 9.73 |  | 115.8 |  | 45103.9 |  | 29.22 |  | 8 |  | 1.51 | i | 5.52 | i | 2.69 | c, i
61-0194 | 2022-05-16 01:30 | EDT | 0.632 |  | 15.403 |  | 9.64 |  | 115.2 |  | 44986.5 |  | 29.14 |  | 8 |  | 1.08 | i | 3.8 | i | 2.17 | c, i
61-0194 | 2022-05-16 01:45 | EDT | 0.631 |  | 15.558 |  | 9.58 |  | 114.9 |  | 44935.6 |  | 29.1 |  | 8 |  | 1.16 | i | 4.15 | i | 2.04 | c, i
61-0194 | 2022-05-16 02:00 | EDT | 0.63 |  | 16.398 |  | 9.27 |  | 112.8 |  | 44579.5 |  | 28.86 |  | 8 |  | 1 | i | 3.51 | i | 1.76 | c, i
61-0194 | 2022-05-16 02:15 | EDT | 0.637 |  | 16.79 |  | 9.05 |  | 110.9 |  | 44361.4 |  | 28.7 |  | 7.98 |  | 1.06 | i | 3.73 | i | 1.8 | c, i
61-0194 | 2022-05-16 02:30 | EDT | 0.633 |  | 16.451 |  | 9.29 |  | 113.2 |  | 44533.6 |  | 28.82 |  | 8 |  | 0.97 | i | 3.38 | i | 1.77 | c, i
61-0194 | 2022-05-16 02:45 | EDT | 0.631 |  | 16.666 |  | 9.14 |  | 111.7 |  | 44409.8 |  | 28.74 |  | 7.99 |  | 0.99 | i | 3.45 | i | 1.73 | c, i
61-0194 | 2022-05-16 03:00 | EDT | 0.629 |  | 16.532 |  | 9.23 |  | 112.6 |  | 44500.5 |  | 28.8 |  | 7.99 |  | 1.11 | i | 3.93 | i | 1.85 | c, i
61-0194 | 2022-05-16 03:15 | EDT | 0.628 |  | 16.121 |  | 9.4 |  | 113.8 |  | 44697.9 |  | 28.94 |  | 8 |  | 1.06 | i | 3.75 | i | 1.98 | c, i
61-0194 | 2022-05-16 03:30 | EDT | 0.622 |  | 16.208 |  | 9.33 |  | 113.2 |  | 44664.2 |  | 28.92 |  | 8 |  | 1.12 | i | 3.98 | i | 1.9 | c, i
61-0194 | 2022-05-16 03:45 | EDT | 0.621 |  | 16.142 |  | 9.3 |  | 112.6 |  | 44672.8 |  | 28.92 |  | 8 |  | 1.1 | i | 3.9 | i | 1.86 | c, i
61-0194 | 2022-05-16 04:00 | EDT | 0.619 |  | 15.877 |  | 9.38 |  | 113.1 |  | 44799.8 |  | 29.01 |  | 8 |  | 0.95 | i | 3.31 | i | 1.95 | c, i
61-0194 | 2022-05-16 04:15 | EDT | 0.619 |  | 15.68 |  | 9.41 |  | 113.1 |  | 44889.9 |  | 29.07 |  | 8 |  | 1.12 | i | 3.98 | i | 1.91 | c, i
61-0194 | 2022-05-16 04:30 | EDT | 0.622 |  | 15.552 |  | 9.42 |  | 112.9 |  | 44945.7 |  | 29.11 |  | 8 |  | 1.09 | i | 3.86 | i | 1.87 | c, i
61-0194 | 2022-05-16 04:45 | EDT | 0.619 |  | 15.375 |  | 9.45 |  | 112.9 |  | 45025.8 |  | 29.16 |  | 8 |  | 1.11 | i | 3.93 | i | 1.87 | c, i
61-0194 | 2022-05-16 05:00 | EDT | 0.622 |  | 15.172 |  | 9.47 |  | 112.7 |  | 45109.6 |  | 29.22 |  | 7.99 |  | 1.12 | i | 3.99 | i | 1.93 | c, i
61-0194 | 2022-05-16 05:15 | EDT | 0.622 |  | 14.875 |  | 9.65 |  | 114.2 |  | 45217.5 |  | 29.29 |  | 7.99 |  | 1.67 | i | 6.18 | i | 2.85 | c, i
61-0194 | 2022-05-16 05:30 | EDT | 0.621 |  | 14.859 |  | 9.63 |  | 114 |  | 45224.8 |  | 29.3 |  | 8 |  | 1.43 | i | 5.22 | i | 2.87 | c, i
61-0194 | 2022-05-16 05:45 | EDT | 0.625 |  | 14.961 |  | 9.58 |  | 113.6 |  | 45193.5 |  | 29.28 |  | 7.99 |  | 1.51 | i | 5.53 | i | 2.69 | c, i
61-0194 | 2022-05-16 06:00 | EDT | 0.625 |  | 15.093 |  | 9.47 |  | 112.6 |  | 45086.3 |  | 29.2 |  | 7.99 |  | 1.5 | i | 5.52 | i | 2.56 | c, i
61-0194 | 2022-05-16 06:15 | EDT | 0.626 |  | 15.012 |  | 9.47 |  | 112.3 |  | 45105.3 |  | 29.21 |  | 7.98 |  | 1.53 | i | 5.62 | i | 2.66 | c, i
61-0194 | 2022-05-16 06:30 | EDT | 0.625 |  | 14.808 |  | 9.41 |  | 111.2 |  | 45024.4 |  | 29.15 |  | 7.96 |  | 1.52 | i | 5.58 | i | 3.13 | c, i
61-0194 | 2022-05-16 06:45 | EDT | 0.63 |  | 14.788 |  | 9.41 |  | 111.1 |  | 45024.7 |  | 29.15 |  | 7.96 |  | 1.86 | i | 6.95 | i | 2.9 | c, i
61-0194 | 2022-05-16 07:00 | EDT | 0.629 |  | 14.737 |  | 9.41 |  | 111 |  | 45061.8 |  | 29.18 |  | 7.96 |  | 2.82 | i | 10.81 | i | 3.19 | c, i
61-0194 | 2022-05-16 07:15 | EDT | 0.629 |  | 14.716 |  | 9.41 |  | 111 |  | 45084.5 |  | 29.19 |  | 7.95 |  | 2.09 | i | 7.88 | i | 2.46 | c, i
61-0194 | 2022-05-16 07:30 | EDT | 0.63 |  | 14.715 |  | 9.42 |  | 111.1 |  | 45114.3 |  | 29.21 |  | 7.96 |  | 1.75 | i | 6.5 | i | 2.84 | c, i
61-0194 | 2022-05-16 07:45 | EDT | 0.629 |  | 14.805 |  | 9.43 |  | 111.4 |  | 45157.1 |  | 29.25 |  | 7.96 |  | 1.69 | i | 6.28 | i | 3.27 | c, i
61-0194 | 2022-05-16 08:00 | EDT | 0.629 |  | 14.9 |  | 9.43 |  | 111.7 |  | 45160.6 |  | 29.25 |  | 7.97 |  | 1.52 | i | 5.6 | i | 3.01 | c, i
61-0194 | 2022-05-16 08:15 | EDT | 0.632 |  | 14.889 |  | 9.44 |  | 111.8 |  | 45164.1 |  | 29.25 |  | 7.97 |  | 2.28 | i | 8.65 | i | 3.4 | c, i
61-0194 | 2022-05-16 08:30 | EDT | 0.63 |  | 14.922 |  | 9.45 |  | 112 |  | 45174 |  | 29.26 |  | 7.97 |  | 1.2 | i | 4.29 | i | 2.92 | c, i
61-0194 | 2022-05-16 08:45 | EDT | 0.631 |  | 14.854 |  | 9.47 |  | 112.1 |  | 45194.6 |  | 29.27 |  | 7.97 |  | 1.48 | i | 5.42 | i | 2.88 | c, i
61-0194 | 2022-05-16 09:00 | EDT | 0.632 |  | 14.902 |  | 9.49 |  | 112.4 |  | 45205.4 |  | 29.28 |  | 7.97 |  | 1.26 | i | 4.55 | i | 2.65 | c, i
61-0194 | 2022-05-16 09:15 | EDT | 0.628 |  | 14.962 |  | 9.49 |  | 112.6 |  | 45208.8 |  | 29.29 |  | 7.97 |  | 1.01 | i | 3.55 | i | 2.19 | c, i
61-0194 | 2022-05-16 09:30 | EDT | 0.622 |  | 14.987 |  | 9.5 |  | 112.8 |  | 45209.7 |  | 29.29 |  | 7.98 |  | 1.02 | i | 3.59 | i | 2.16 | c, i
61-0194 | 2022-05-16 09:45 | EDT | 0.619 |  | 14.947 |  | 9.52 |  | 112.8 |  | 45213.1 |  | 29.29 |  | 7.98 |  | 1.03 | i | 3.62 | i | 1.99 | c, i
61-0194 | 2022-05-16 10:00 | EDT | 0.617 |  | 14.967 |  | 9.52 |  | 112.9 |  | 45210.8 |  | 29.29 |  | 7.97 |  | 1.06 | i | 3.72 | i | 2.25 | c, i
61-0194 | 2022-05-16 10:15 | EDT | 0.614 |  | 14.964 |  | 9.54 |  | 113.1 |  | 45219 |  | 29.29 |  | 7.98 |  | 1.13 | i | 4.02 | i | 2.35 | c, i
61-0194 | 2022-05-16 10:30 | EDT | 0.614 |  | 15.03 |  | 9.54 |  | 113.3 |  | 45205.6 |  | 29.29 |  | 7.98 |  | 0.96 | i | 3.32 | i | 2.21 | c, i
61-0194 | 2022-05-16 10:45 | EDT | 0.609 |  | 15.111 |  | 9.55 |  | 113.5 |  | 45202.3 |  | 29.29 |  | 7.98 |  | 0.99 | i | 3.46 | i | 2.15 | c, i
61-0194 | 2022-05-16 11:00 | EDT | 0.609 |  | 15.156 |  | 9.56 |  | 113.8 |  | 45187.6 |  | 29.28 |  | 7.98 |  | 1 | i | 3.5 | i | 2.11 | c, i
61-0194 | 2022-05-16 11:15 | EDT | 0.603 |  | 15.191 |  | 9.57 |  | 114 |  | 45181.9 |  | 29.27 |  | 7.98 |  | 0.9 | i | 3.09 | i | 1.92 | c, i
61-0194 | 2022-05-16 11:30 | EDT | 0.607 |  | 15.21 |  | 9.58 |  | 114.1 |  | 45172.9 |  | 29.27 |  | 7.99 |  | 1.01 | i | 3.54 | i | 2.09 | c, i
61-0194 | 2022-05-16 11:45 | EDT | 0.603 |  | 15.186 |  | 9.6 |  | 114.4 |  | 45155.9 |  | 29.25 |  | 7.99 |  | 0.94 | i | 3.26 | i | 2.13 | c, i
61-0194 | 2022-05-16 12:00 | EDT | 0.587 |  | 15.231 |  | 9.6 |  | 114.4 |  | 45153.6 |  | 29.25 |  | 7.99 |  | 0.98 | i | 3.41 | i | 2.07 | c, i
61-0194 | 2022-05-16 12:15 | EDT | 0.556 |  | 15.281 |  | 9.6 |  | 114.5 |  | 45171.2 |  | 29.27 |  | 7.99 |  | 1 | i | 3.49 | i | 2.06 | c, i
61-0194 | 2022-05-16 12:30 | EDT | 0.588 |  | 15.306 |  | 9.61 |  | 114.7 |  | 45162.9 |  | 29.26 |  | 8 |  | 1.08 | i | 3.8 | i | 2.1 | c, i
61-0194 | 2022-05-16 12:45 | EDT | 0.595 |  | 15.369 |  | 9.59 |  | 114.7 |  | 45167.3 |  | 29.26 |  | 8 |  | 1.24 | i | 4.47 | i | 2.51 | c, i
61-0194 | 2022-05-16 13:00 | EDT | 0.59 |  | 15.453 |  | 9.56 |  | 114.5 |  | 45183.8 |  | 29.28 |  | 7.99 |  | 1.03 | i | 3.62 | i | 2.05 | c, i
61-0194 | 2022-05-16 13:15 | EDT | 0.593 |  | 15.525 |  | 9.53 |  | 114.3 |  | 45196.6 |  | 29.29 |  | 7.99 |  | 0.85 | i | 2.9 | i | 1.63 | c, i
61-0194 | 2022-05-16 13:30 | EDT | 0.6 |  | 15.565 |  | 9.52 |  | 114.2 |  | 45206.1 |  | 29.3 |  | 7.99 |  | 0.95 | i | 3.28 | i | 1.82 | c, i
61-0194 | 2022-05-16 13:45 | EDT | 0.572 |  | 15.544 |  | 9.56 |  | 114.7 |  | 45214.2 |  | 29.3 |  | 7.99 |  | 0.95 | i | 3.3 | i | 1.83 | c, i
61-0194 | 2022-05-16 14:00 | EDT | 0.599 |  | 15.565 |  | 9.56 |  | 114.8 |  | 45222.8 |  | 29.31 |  | 7.99 |  | 0.78 | i | 2.62 | i | 1.65 | c, i
61-0194 | 2022-05-16 14:15 | EDT | 0.597 |  | 15.634 |  | 9.55 |  | 114.8 |  | 45224.7 |  | 29.31 |  | 7.99 |  | 0.69 | i | 2.24 | i | 1.39 | c, i
61-0194 | 2022-05-16 14:30 | EDT | 0.595 |  | 15.645 |  | 9.54 |  | 114.7 |  | 45231 |  | 29.32 |  | 7.99 |  | 0.73 | i | 2.42 | i | 1.44 | c, i
61-0194 | 2022-05-16 14:45 | EDT | 0.587 |  | 15.68 |  | 9.56 |  | 115 |  | 45226.6 |  | 29.31 |  | 7.99 |  | 0.78 | i | 2.61 | i | 1.54 | c, i
61-0194 | 2022-05-16 15:00 | EDT | 0.584 |  | 15.735 |  | 9.59 |  | 115.5 |  | 45213.8 |  | 29.3 |  | 8 |  | 0.76 | i | 2.51 | i | 1.52 | c, i
61-0194 | 2022-05-16 15:15 | EDT | 0.58 |  | 15.711 |  | 9.62 |  | 115.9 |  | 45210 |  | 29.3 |  | 8 |  | 0.83 | i | 2.8 | i | 1.67 | c, i
61-0194 | 2022-05-16 15:30 | EDT | 0.589 |  | 15.711 |  | 9.64 |  | 116.1 |  | 45216.8 |  | 29.31 |  | 8 |  | 0.92 | i | 3.19 | i | 1.85 | c, i
61-0194 | 2022-05-16 15:45 | EDT | 0.581 |  | 15.683 |  | 9.66 |  | 116.3 |  | 45215.2 |  | 29.3 |  | 8 |  | 0.9 | i | 3.11 | i | 1.84 | c, i
61-0194 | 2022-05-16 16:00 | EDT | 0.576 |  | 15.681 |  | 9.66 |  | 116.2 |  | 45222.5 |  | 29.31 |  | 8 |  | 0.93 | i | 3.21 | i | 1.81 | c, i
61-0194 | 2022-05-16 16:15 | EDT | 0.572 |  | 15.63 |  | 9.68 |  | 116.4 |  | 45223.2 |  | 29.31 |  | 8 |  | 1.11 | i | 3.95 | i | 2.09 | c, i
61-0194 | 2022-05-16 16:30 | EDT | 0.573 |  | 15.644 |  | 9.67 |  | 116.2 |  | 45231.2 |  | 29.32 |  | 8 |  | 1.07 | i | 3.79 | i | 2.04 | c, i
61-0194 | 2022-05-16 16:45 | EDT | 0.558 |  | 15.599 |  | 9.7 |  | 116.5 |  | 45236.2 |  | 29.32 |  | 8 |  | 1.05 | i | 3.69 | i | 2.22 | c, i
61-0194 | 2022-05-16 17:00 | EDT | 0.566 |  | 15.47 |  | 9.81 |  | 117.6 |  | 45260 |  | 29.33 |  | 8 |  | 1.25 | i | 4.49 | i | 2.47 | c, i
61-0194 | 2022-05-16 17:15 | EDT | 0.568 |  | 15.712 |  | 9.71 |  | 116.9 |  | 45381.2 |  | 29.42 |  | 8 |  | 1.11 | i | 3.94 | i | 2.94 | c, i
61-0194 | 2022-05-16 17:30 | EDT | 0.567 |  | 15.672 |  | 9.74 |  | 117.3 |  | 45360.4 |  | 29.41 |  | 8.01 |  | 1.29 | i | 4.66 | i | 2.47 | c, i
61-0194 | 2022-05-16 17:45 | EDT | 0.564 |  | 15.637 |  | 9.78 |  | 117.6 |  | 45272.5 |  | 29.34 |  | 8.01 |  | 1.82 | i | 6.79 | i | 2.95 | c, i
61-0194 | 2022-05-16 18:00 | EDT | 0.562 |  | 15.629 |  | 9.79 |  | 117.6 |  | 45229.8 |  | 29.31 |  | 8.01 |  | 1.38 | i | 5.04 | i | 2.99 | c, i
61-0194 | 2022-05-16 18:15 | EDT | 0.56 |  | 15.64 |  | 9.76 |  | 117.4 |  | 45203.2 |  | 29.3 |  | 8.01 |  | 1.66 | i | 6.16 | i | 3.26 | c, i
61-0194 | 2022-05-16 18:30 | EDT | 0.564 |  | 15.692 |  | 9.74 |  | 117.1 |  | 45183.6 |  | 29.28 |  | 8.01 |  | 1.66 | i | 6.14 | i | 3.23 | c, i
61-0194 | 2022-05-16 18:45 | EDT | 0.567 |  | 15.714 |  | 9.71 |  | 116.9 |  | 45183.9 |  | 29.28 |  | 8.01 |  | 1.46 | i | 5.33 | i | 3.18 | c, i
61-0194 | 2022-05-16 19:00 | EDT | 0.56 |  | 15.713 |  | 9.68 |  | 116.6 |  | 45185.6 |  | 29.28 |  | 8.01 |  | 1.62 | i | 5.98 | i | 3.01 | c, i
61-0194 | 2022-05-16 19:15 | EDT | 0.558 |  | 15.71 |  | 9.69 |  | 116.6 |  | 45191.8 |  | 29.29 |  | 8 |  | 1.61 | i | 5.95 | i | 2.87 | c, i
61-0194 | 2022-05-16 19:30 | EDT | 0.555 |  | 15.714 |  | 9.67 |  | 116.4 |  | 45189.2 |  | 29.29 |  | 8 |  | 1.71 | i | 6.36 | i | 3.03 | c, i
61-0194 | 2022-05-16 19:45 | EDT | 0.569 |  | 15.711 |  | 9.65 |  | 116.1 |  | 45194.4 |  | 29.29 |  | 8 |  | 1.61 | i | 5.95 | i | 3 | c, i
61-0194 | 2022-05-16 20:00 | EDT | 0.564 |  | 15.7 |  | 9.64 |  | 116 |  | 45199.5 |  | 29.29 |  | 8 |  | 1.54 | i | 5.66 | i | 2.96 | c, i
61-0194 | 2022-05-16 20:15 | EDT | 0.564 |  | 15.7 |  | 9.62 |  | 115.8 |  | 45199.3 |  | 29.29 |  | 8 |  | 1.56 | i | 5.76 | i | 2.82 | c, i
61-0194 | 2022-05-16 20:30 | EDT | 0.567 |  | 15.702 |  | 9.62 |  | 115.8 |  | 45196.8 |  | 29.29 |  | 8 |  | 1.84 | i | 6.87 | i | 2.98 | c, i
61-0194 | 2022-05-16 20:45 | EDT | 0.562 |  | 15.693 |  | 9.59 |  | 115.5 |  | 45205.4 |  | 29.3 |  | 8 |  | 1.4 | i | 5.11 | i | 3.13 | c, i
61-0194 | 2022-05-16 21:00 | EDT | 0.569 |  | 15.689 |  | 9.58 |  | 115.3 |  | 45210.1 |  | 29.3 |  | 8 |  | 1.68 | i | 6.21 | i | 3.08 | c, i
61-0194 | 2022-05-16 21:15 | EDT | 0.567 |  | 15.683 |  | 9.58 |  | 115.3 |  | 45211.2 |  | 29.3 |  | 8 |  | 1.54 | i | 5.66 | i | 2.36 | c, i
61-0194 | 2022-05-16 21:30 | EDT | 0.573 |  | 15.677 |  | 9.55 |  | 114.9 |  | 45183.4 |  | 29.28 |  | 8 |  | 1.44 | i | 5.27 | i | 3.03 | c, i
61-0194 | 2022-05-16 21:45 | EDT | 0.574 |  | 15.68 |  | 9.53 |  | 114.7 |  | 45165.2 |  | 29.27 |  | 8 |  | 2 | i | 7.52 | i | 2.81 | c, i
61-0194 | 2022-05-16 22:00 | EDT | 0.566 |  | 15.681 |  | 9.5 |  | 114.3 |  | 45147.7 |  | 29.26 |  | 8 |  | 2.19 | i | 8.26 | i | 3.14 | c, i
61-0194 | 2022-05-16 22:15 | EDT | 0.568 |  | 15.683 |  | 9.5 |  | 114.2 |  | 45154.7 |  | 29.26 |  | 7.99 |  | 1.52 | i | 5.57 | i | 3.83 | c, i
61-0194 | 2022-05-16 22:30 | EDT | 0.558 |  | 15.681 |  | 9.47 |  | 113.8 |  | 45150.6 |  | 29.26 |  | 7.99 |  | 2.13 | i | 8.05 | i | 3.31 | c, i
61-0194 | 2022-05-16 22:45 | EDT | 0.535 |  | 15.673 |  | 9.45 |  | 113.7 |  | 45162 |  | 29.27 |  | 7.99 |  | 1.62 | i | 5.97 | i | 3 | c, i
61-0194 | 2022-05-16 23:00 | EDT | 0.55 |  | 15.665 |  | 9.44 |  | 113.5 |  | 45174.5 |  | 29.27 |  | 7.99 |  | 1.6 | i | 5.9 | i | 3.07 | c, i
61-0194 | 2022-05-16 23:15 | EDT | 0.547 |  | 15.661 |  | 9.43 |  | 113.4 |  | 45179.6 |  | 29.28 |  | 7.99 |  | 1.64 | i | 6.07 | i | 2.94 | c, i
61-0194 | 2022-05-16 23:30 | EDT | 0.528 |  | 15.652 |  | 9.42 |  | 113.3 |  | 45188.5 |  | 29.28 |  | 7.99 |  | 1.68 | i | 6.24 | i | 2.79 | c, i
61-0194 | 2022-05-16 23:45 | EDT | 0.548 |  | 15.644 |  | 9.4 |  | 113.1 |  | 45197.8 |  | 29.29 |  | 7.99 |  | 1.61 | i | 5.95 | i | 2.65 | c, i
61-0194 | 2022-05-17 | EDT | 0.551 |  | 15.636 |  | 9.39 |  | 112.8 |  | 45206.2 |  | 29.3 |  | 7.99 |  | 1.68 | i | 6.22 | i | 2.75 | c, i
61-0194 | 2022-05-17 00:15 | EDT | 0.554 |  | 15.635 |  | 9.36 |  | 112.5 |  | 45217.8 |  | 29.31 |  | 7.99 |  | 1.66 | i | 6.16 | i | 2.8 | c, i
61-0194 | 2022-05-17 00:30 | EDT | 0.551 |  | 15.629 |  | 9.35 |  | 112.3 |  | 45223.4 |  | 29.31 |  | 7.99 |  | 1.54 | i | 5.66 | i | 2.64 | c, i
61-0194 | 2022-05-17 00:45 | EDT | 0.546 |  | 15.633 |  | 9.32 |  | 112.1 |  | 45234 |  | 29.32 |  | 7.98 |  | 1.47 | i | 5.37 | i | 2.68 | c, i
61-0194 | 2022-05-17 01:00 | EDT | 0.548 |  | 15.638 |  | 9.29 |  | 111.7 |  | 45251.6 |  | 29.33 |  | 7.98 |  | 1.31 | i | 4.73 | i | 2.6 | c, i
61-0194 | 2022-05-17 01:15 | EDT | 0.55 |  | 15.641 |  | 9.26 |  | 111.3 |  | 45263.3 |  | 29.34 |  | 7.98 |  | 1.4 | i | 5.11 | i | 2.39 | c, i
61-0194 | 2022-05-17 01:30 | EDT | 0.552 |  | 15.646 |  | 9.23 |  | 111 |  | 45273 |  | 29.35 |  | 7.98 |  | 1.44 | i | 5.27 | i | 2.64 | c, i
61-0194 | 2022-05-17 01:45 | EDT | 0.553 |  | 15.65 |  | 9.19 |  | 110.5 |  | 45286.9 |  | 29.36 |  | 7.97 |  | 1.37 | i | 4.99 | i | 2.76 | c, i
61-0194 | 2022-05-17 02:00 | EDT | 0.552 |  | 15.648 |  | 9.17 |  | 110.2 |  | 45293.8 |  | 29.36 |  | 7.97 |  | 1.39 | i | 5.05 | i | 1.46 | c, i
61-0194 | 2022-05-17 02:15 | EDT | 0.556 |  | 15.647 |  | 9.12 |  | 109.7 |  | 45305.1 |  | 29.37 |  | 7.97 |  | 1.42 | i | 5.17 | i | 2.38 | c, i
61-0194 | 2022-05-17 02:30 | EDT | 0.556 |  | 16.84 |  | 8.7 |  | 106.8 |  | 44559.7 |  | 28.85 |  | 7.96 |  | 1.02 | i | 3.56 | i | 1.65 | c, i
61-0194 | 2022-05-17 02:45 | EDT | 0.563 |  | 17.056 |  | 8.61 |  | 106.1 |  | 44458.5 |  | 28.78 |  | 7.95 |  | 1 | i | 3.5 | i | 1.73 | c, i
61-0194 | 2022-05-17 03:00 | EDT | 0.562 |  | 17.375 |  | 8.5 |  | 105.3 |  | 44306.2 |  | 28.67 |  | 7.94 |  | 1.11 | i | 3.92 | i | 1.91 | c, i
61-0194 | 2022-05-17 03:15 | EDT | 0.563 |  | 17.458 |  | 8.42 |  | 104.4 |  | 44244.4 |  | 28.62 |  | 7.94 |  | 1.03 | i | 3.6 | i | 1.76 | c, i
61-0194 | 2022-05-17 03:30 | EDT | 0.564 |  | 17.441 |  | 8.47 |  | 105.1 |  | 44279 |  | 28.65 |  | 7.94 |  | 1.13 | i | 4 | i | 1.77 | c, i
61-0194 | 2022-05-17 03:45 | EDT | 0.568 |  | 17.55 |  | 8.37 |  | 104.1 |  | 44186.7 |  | 28.58 |  | 7.93 |  | 1.05 | i | 3.68 | i | 1.61 | c, i
61-0194 | 2022-05-17 04:00 | EDT | 0.57 |  | 17.412 |  | 8.38 |  | 103.9 |  | 44222.4 |  | 28.61 |  | 7.93 |  | 1.07 | i | 3.76 | i | 1.78 | c, i
61-0194 | 2022-05-17 04:15 | EDT | 0.571 |  | 17.319 |  | 8.41 |  | 104.1 |  | 44245.2 |  | 28.62 |  | 7.93 |  | 0.99 | i | 3.46 | i | 1.57 | c, i
61-0194 | 2022-05-17 04:30 | EDT | 0.572 |  | 17.181 |  | 8.45 |  | 104.3 |  | 44312.2 |  | 28.67 |  | 7.93 |  | 0.98 | i | 3.42 | i | 1.74 | c, i
61-0194 | 2022-05-17 04:45 | EDT | 0.574 |  | 16.909 |  | 8.54 |  | 105 |  | 44471.7 |  | 28.78 |  | 7.94 |  | 1 | i | 3.48 | i | 1.84 | c, i
61-0194 | 2022-05-17 05:00 | EDT | 0.576 |  | 16.827 |  | 8.54 |  | 104.8 |  | 44482.6 |  | 28.79 |  | 7.94 |  | 0.99 | i | 3.44 | i | 1.82 | c, i
61-0194 | 2022-05-17 05:15 | EDT | 0.577 |  | 16.637 |  | 8.63 |  | 105.5 |  | 44607 |  | 28.88 |  | 7.95 |  | 1.12 | i | 3.96 | i | 1.93 | c, i
61-0194 | 2022-05-17 05:30 | EDT | 0.58 |  | 16.71 |  | 8.58 |  | 105 |  | 44555.2 |  | 28.84 |  | 7.94 |  | 1.17 | i | 4.18 | i | 1.95 | c, i
61-0194 | 2022-05-17 05:45 | EDT | 0.585 |  | 16.741 |  | 8.55 |  | 104.7 |  | 44510.3 |  | 28.81 |  | 7.94 |  | 1.08 | i | 3.82 | i | 1.81 | c, i
61-0194 | 2022-05-17 06:00 | EDT | 0.586 |  | 16.571 |  | 8.63 |  | 105.4 |  | 44613.2 |  | 28.88 |  | 7.95 |  | 1.18 | i | 4.22 | i | 2 | c, i
61-0194 | 2022-05-17 06:15 | EDT | 0.591 |  | 16.631 |  | 8.6 |  | 105.2 |  | 44559.1 |  | 28.84 |  | 7.95 |  | 1.14 | i | 4.06 | i | 2.09 | c, i
61-0194 | 2022-05-17 06:30 | EDT | 0.594 |  | 16.546 |  | 8.63 |  | 105.3 |  | 44593.2 |  | 28.87 |  | 7.95 |  | 1.13 | i | 4.03 | i | 1.99 | c, i
61-0194 | 2022-05-17 06:45 | EDT | 0.594 |  | 16.497 |  | 8.65 |  | 105.6 |  | 44616.4 |  | 28.88 |  | 7.95 |  | 1.25 | i | 4.5 | i | 2.17 | c, i
61-0194 | 2022-05-17 07:00 | EDT | 0.596 |  | 16.416 |  | 8.69 |  | 105.8 |  | 44671.9 |  | 28.92 |  | 7.95 |  | 1.19 | i | 4.24 | i | 2 | c, i
61-0194 | 2022-05-17 07:15 | EDT | 0.6 |  | 16.373 |  | 8.71 |  | 106 |  | 44725.4 |  | 28.96 |  | 7.95 |  | 1.01 | i | 3.52 | i | 1.84 | c, i
61-0194 | 2022-05-17 07:30 | EDT | 0.602 |  | 16.284 |  | 8.74 |  | 106.3 |  | 44793.5 |  | 29.01 |  | 7.96 |  | 0.99 | i | 3.44 | i | 1.73 | c, i
61-0194 | 2022-05-17 07:45 | EDT | 0.599 |  | 16.029 |  | 8.83 |  | 106.9 |  | 44938.7 |  | 29.11 |  | 7.97 |  | 1.04 | i | 3.66 | i | 1.92 | c, i
61-0194 | 2022-05-17 08:00 | EDT | 0.603 |  | 15.466 |  | 9.06 |  | 108.5 |  | 45010.2 |  | 29.15 |  | 7.96 |  | 1.1 | i | 3.9 | i | 2.31 | c, i
61-0194 | 2022-05-17 08:15 | EDT | 0.601 |  | 15.478 |  | 9.04 |  | 108.3 |  | 45045.9 |  | 29.18 |  | 7.96 |  | 1.06 | i | 3.73 | i | 2.23 | c, i
61-0194 | 2022-05-17 08:30 | EDT | 0.6 |  | 15.446 |  | 9.05 |  | 108.3 |  | 45083.3 |  | 29.21 |  | 7.96 |  | 0.96 | i | 3.35 | i | 1.93 | c, i
61-0194 | 2022-05-17 08:45 | EDT | 0.599 |  | 15.433 |  | 9.05 |  | 108.3 |  | 45116.7 |  | 29.23 |  | 7.96 |  | 0.99 | i | 3.45 | i | 2.13 | c, i
61-0194 | 2022-05-17 09:00 | EDT | 0.602 |  | 15.393 |  | 9.04 |  | 108.1 |  | 45197.8 |  | 29.29 |  | 7.95 |  | 1.09 | i | 3.84 | i | 2.07 | c, i
61-0194 | 2022-05-17 09:15 | EDT | 0.601 |  | 15.374 |  | 9.09 |  | 108.8 |  | 45260.9 |  | 29.33 |  | 7.97 |  | 0.98 | i | 3.42 | i | 2 | c, i
61-0194 | 2022-05-17 09:30 | EDT | 0.604 |  | 15.351 |  | 9.1 |  | 108.8 |  | 45355.6 |  | 29.4 |  | 7.97 |  | 0.9 | i | 3.08 | i | 1.88 | c, i
61-0194 | 2022-05-17 09:45 | EDT | 0.602 |  | 15.353 |  | 9.11 |  | 109 |  | 45367.2 |  | 29.41 |  | 7.97 |  | 0.95 | i | 3.27 | i | 1.89 | c, i
61-0194 | 2022-05-17 10:00 | EDT | 0.599 |  | 15.39 |  | 9.11 |  | 109 |  | 45381.9 |  | 29.42 |  | 7.97 |  | 0.81 | i | 2.71 | i | 1.72 | c, i
61-0194 | 2022-05-17 10:15 | EDT | 0.601 |  | 15.507 |  | 9.08 |  | 109 |  | 45398.6 |  | 29.43 |  | 7.97 |  | 0.7 | i | 2.28 | i | 1.42 | c, i
61-0194 | 2022-05-17 10:30 | EDT | 0.593 |  | 16.023 |  | 8.96 |  | 108.5 |  | 45174.1 |  | 29.28 |  | 7.97 |  | 0.55 | i | 1.69 | i | 1.06 | c, i
61-0194 | 2022-05-17 10:45 | EDT | 0.59 |  | 15.921 |  | 9.05 |  | 109.3 |  | 45036.8 |  | 29.18 |  | 7.97 |  | 0.8 | i | 2.68 | i | 1.6 | c, i
61-0194 | 2022-05-17 11:00 | EDT | 0.588 |  | 16.056 |  | 9.04 |  | 109.4 |  | 45015.3 |  | 29.17 |  | 7.97 |  | 0.74 | i | 2.46 | i | 1.58 | c, i
61-0194 | 2022-05-17 11:15 | EDT | 0.589 |  | 16.193 |  | 9 |  | 109.3 |  | 44991.9 |  | 29.15 |  | 7.97 |  | 0.84 | i | 2.85 | i | 1.59 | c, i
61-0194 | 2022-05-17 11:30 | EDT | 0.584 |  | 16.147 |  | 9 |  | 109.2 |  | 45020.6 |  | 29.17 |  | 7.97 |  | 0.8 | i | 2.67 | i | 1.76 | c, i
61-0194 | 2022-05-17 11:45 | EDT | 0.582 |  | 16.197 |  | 9 |  | 109.3 |  | 45026.9 |  | 29.18 |  | 7.97 |  | 0.74 | i | 2.44 | i | 1.64 | c, i
61-0194 | 2022-05-17 12:00 | EDT | 0.584 |  | 16.55 |  | 8.94 |  | 109.2 |  | 44894.5 |  | 29.08 |  | 7.97 |  | 0.7 | i | 2.29 | i | 1.5 | c, i
61-0194 | 2022-05-17 12:15 | EDT | 0.582 |  | 16.452 |  | 8.97 |  | 109.5 |  | 44927.3 |  | 29.11 |  | 7.97 |  | 0.8 | i | 2.7 | i | 1.72 | c, i
61-0194 | 2022-05-17 12:30 | EDT | 0.575 |  | 16.482 |  | 8.98 |  | 109.6 |  | 44928.7 |  | 29.11 |  | 7.97 |  | 0.89 | i | 3.06 | i | 1.83 | c, i
61-0194 | 2022-05-17 12:45 | EDT | 0.572 |  | 16.445 |  | 9.01 |  | 109.9 |  | 44939.8 |  | 29.12 |  | 7.97 |  | 0.85 | i | 2.88 | i | 1.79 | c, i
61-0194 | 2022-05-17 13:00 | EDT | 0.574 |  | 16.449 |  | 9.02 |  | 110.1 |  | 44953.3 |  | 29.13 |  | 7.97 |  | 0.92 | i | 3.16 | i | 1.98 | c, i
61-0194 | 2022-05-17 13:15 | EDT | 0.577 |  | 16.472 |  | 9.03 |  | 110.2 |  | 44962.8 |  | 29.13 |  | 7.97 |  | 0.98 | i | 3.41 | i | 1.98 | c, i
61-0194 | 2022-05-17 13:30 | EDT | 0.574 |  | 16.43 |  | 9.04 |  | 110.3 |  | 44972.8 |  | 29.14 |  | 7.97 |  | 1.34 | i | 4.86 | i | 2.75 | c, i
61-0194 | 2022-05-17 13:45 | EDT | 0.57 |  | 16.441 |  | 9.03 |  | 110.2 |  | 44979.9 |  | 29.14 |  | 7.97 |  | 1.26 | i | 4.54 | i | 2.32 | c, i
61-0194 | 2022-05-17 14:00 | EDT | 0.557 |  | 16.429 |  | 9.04 |  | 110.3 |  | 44993.8 |  | 29.15 |  | 7.97 |  | 0.99 | i | 3.44 | i | 1.97 | c, i
61-0194 | 2022-05-17 14:15 | EDT | 0.552 |  | 16.426 |  | 9.05 |  | 110.4 |  | 45015.8 |  | 29.17 |  | 7.98 |  | 0.88 | i | 3.01 | i | 1.82 | c, i
61-0194 | 2022-05-17 14:30 | EDT | 0.556 |  | 16.379 |  | 9.07 |  | 110.6 |  | 45045.1 |  | 29.19 |  | 7.98 |  | 2.01 | i | 7.57 | i | 2.99 | c, i
61-0194 | 2022-05-17 14:45 | EDT | 0.548 |  | 16.387 |  | 9.08 |  | 110.7 |  | 45061.2 |  | 29.2 |  | 7.98 |  | 0.92 | i | 3.16 | i | 1.89 | c, i
61-0194 | 2022-05-17 15:00 | EDT | 0.556 |  | 16.336 |  | 9.09 |  | 110.7 |  | 45084.9 |  | 29.22 |  | 7.98 |  | 1.6 | i | 5.9 | i | 3.27 | c, i
61-0194 | 2022-05-17 15:15 | EDT | 0.565 |  | 16.296 |  | 9.12 |  | 111 |  | 45108.2 |  | 29.24 |  | 7.98 |  | 1.74 | i | 6.45 | i | 3.23 | c, i
61-0194 | 2022-05-17 15:30 | EDT | 0.568 |  | 16.246 |  | 9.13 |  | 111 |  | 45132.6 |  | 29.25 |  | 7.98 |  | 1.83 | i | 6.84 | i | 3.14 | c, i
61-0194 | 2022-05-17 15:45 | EDT | 0.577 |  | 16.193 |  | 9.15 |  | 111.2 |  | 45156.7 |  | 29.27 |  | 7.98 |  | 1.44 | i | 5.25 | i | 3.21 | c, i
61-0194 | 2022-05-17 16:00 | EDT | 0.578 |  | 16.109 |  | 9.19 |  | 111.5 |  | 45169.8 |  | 29.28 |  | 7.98 |  | 1.61 | i | 5.95 | i | 3.18 | c, i
61-0194 | 2022-05-17 16:15 | EDT | 0.578 |  | 16.083 |  | 9.22 |  | 111.8 |  | 45187 |  | 29.29 |  | 7.99 |  | 1.76 | i | 6.53 | i | 3.58 | c, i
61-0194 | 2022-05-17 16:30 | EDT | 0.578 |  | 16.048 |  | 9.22 |  | 111.8 |  | 45243.6 |  | 29.33 |  | 7.99 |  | 1.8 | i | 6.69 | i | 4.21 | c, i
61-0194 | 2022-05-17 16:45 | EDT | 0.576 |  | 16.007 |  | 9.24 |  | 112 |  | 45276.5 |  | 29.35 |  | 7.99 |  | 2.36 | i | 8.96 | i | 3.78 | c, i
61-0194 | 2022-05-17 17:00 | EDT | 0.581 |  | 15.97 |  | 9.28 |  | 112.3 |  | 45321.8 |  | 29.39 |  | 7.99 |  | 1.86 | i | 6.95 | i | 3.72 | c, i
61-0194 | 2022-05-17 17:15 | EDT | 0.573 |  | 15.996 |  | 9.29 |  | 112.5 |  | 45334.9 |  | 29.4 |  | 7.99 |  | 1.44 | i | 5.26 | i | 2.87 | c, i
61-0194 | 2022-05-17 17:30 | EDT | 0.579 |  | 16.045 |  | 9.29 |  | 112.7 |  | 45308.1 |  | 29.38 |  | 7.99 |  | 1.34 | i | 4.86 | i | 2.9 | c, i
61-0194 | 2022-05-17 17:45 | EDT | 0.574 |  | 16.062 |  | 9.31 |  | 112.9 |  | 45286.6 |  | 29.36 |  | 7.99 |  | 2.33 | i | 8.83 | i | 3.88 | c, i
61-0194 | 2022-05-17 18:00 | EDT | 0.578 |  | 16.087 |  | 9.32 |  | 113.1 |  | 45260.1 |  | 29.34 |  | 8 |  | 2.22 | i | 8.4 | i | 5.83 | c, i
61-0194 | 2022-05-17 18:15 | EDT | 0.576 |  | 16.023 |  | 9.32 |  | 112.9 |  | 45298.5 |  | 29.37 |  | 7.99 |  | 1.67 | i | 6.2 | i | 3.67 | c, i
61-0194 | 2022-05-17 18:30 | EDT | 0.579 |  | 15.939 |  | 9.3 |  | 112.5 |  | 45385.3 |  | 29.43 |  | 7.99 |  | 1.54 | i | 5.66 | i | 3.31 | c, i
61-0194 | 2022-05-17 18:45 | EDT | 0.587 |  | 15.9 |  | 9.28 |  | 112.2 |  | 45426.2 |  | 29.46 |  | 7.99 |  | 2.47 | i | 9.41 | i | 4.04 | c, i
61-0194 | 2022-05-17 19:00 | EDT | 0.591 |  | 15.94 |  | 9.25 |  | 111.9 |  | 45458.6 |  | 29.48 |  | 7.99 |  | 1.47 | i | 5.37 | i | 3.13 | c, i
61-0194 | 2022-05-17 19:15 | EDT | 0.593 |  | 15.927 |  | 9.25 |  | 111.9 |  | 45448.6 |  | 29.48 |  | 7.99 |  | 1.86 | i | 6.93 | i | 2.93 | c, i
61-0194 | 2022-05-17 19:30 | EDT | 0.597 |  | 15.944 |  | 9.27 |  | 112.2 |  | 45383.5 |  | 29.43 |  | 7.99 |  | 1.17 | i | 4.17 | i | 2.39 | c, i
61-0194 | 2022-05-17 19:45 | EDT | 0.595 |  | 15.925 |  | 9.27 |  | 112.1 |  | 45347.9 |  | 29.4 |  | 7.99 |  | 1.51 | i | 5.52 | i | 2.94 | c, i
61-0194 | 2022-05-17 20:00 | EDT | 0.604 |  | 15.905 |  | 9.26 |  | 112 |  | 45325.3 |  | 29.39 |  | 7.99 |  | 2.59 | i | 9.9 | i | 2.44 | c, i
61-0194 | 2022-05-17 20:15 | EDT | 0.609 |  | 15.895 |  | 9.25 |  | 111.8 |  | 45332.4 |  | 29.39 |  | 7.99 |  | 2.41 | i | 9.17 | i | 3.49 | c, i
61-0194 | 2022-05-17 20:30 | EDT | 0.616 |  | 15.868 |  | 9.24 |  | 111.6 |  | 45339 |  | 29.4 |  | 7.99 |  | 1.32 | i | 4.77 | i | 3.88 | c, i
61-0194 | 2022-05-17 20:45 | EDT | 0.618 |  | 15.852 |  | 9.25 |  | 111.7 |  | 45314.3 |  | 29.38 |  | 7.99 |  | 1.99 | i | 7.49 | i | 4.08 | c, i
61-0194 | 2022-05-17 21:00 | EDT | 0.621 |  | 15.819 |  | 9.23 |  | 111.4 |  | 45328.2 |  | 29.39 |  | 7.99 |  | 1.75 | i | 6.5 | i | 3.48 | c, i
61-0194 | 2022-05-17 21:15 | EDT | 0.626 |  | 15.795 |  | 9.21 |  | 111.1 |  | 45337.7 |  | 29.39 |  | 7.98 |  | 1.96 | i | 7.35 | i | 3.41 | c, i
61-0194 | 2022-05-17 21:30 | EDT | 0.629 |  | 15.778 |  | 9.18 |  | 110.8 |  | 45368.9 |  | 29.42 |  | 7.98 |  | 2.51 | i | 9.55 | i | 3.64 | c, i
61-0194 | 2022-05-17 21:45 | EDT | 0.635 |  | 15.746 |  | 9.16 |  | 110.4 |  | 45358 |  | 29.41 |  | 7.98 |  | 1.74 | i | 6.48 | i | 3.3 | c, i
61-0194 | 2022-05-17 22:00 | EDT | 0.638 |  | 15.744 |  | 9.13 |  | 110.1 |  | 45389.1 |  | 29.43 |  | 7.98 |  | 2.4 | i | 9.13 | i | 3.55 | c, i
61-0194 | 2022-05-17 22:15 | EDT | 0.638 |  | 15.713 |  | 9.11 |  | 109.7 |  | 45397.4 |  | 29.44 |  | 7.98 |  | 1.53 | i | 5.64 | i | 6.31 | c, i
61-0194 | 2022-05-17 22:30 | EDT | 0.636 |  | 15.718 |  | 9.09 |  | 109.5 |  | 45363.2 |  | 29.41 |  | 7.98 |  | 1.74 | i | 6.48 | i | 3.75 | c, i
61-0194 | 2022-05-17 22:45 | EDT | 0.638 |  | 15.732 |  | 9.06 |  | 109.2 |  | 45341.1 |  | 29.4 |  | 7.97 |  | 1.77 | i | 6.6 | i | 3.18 | c, i
61-0194 | 2022-05-17 23:00 | EDT | 0.636 |  | 15.73 |  | 9.03 |  | 108.8 |  | 45357 |  | 29.41 |  | 7.97 |  | 1.72 | i | 6.41 | i | 3.38 | c, i
61-0194 | 2022-05-17 23:15 | EDT | 0.634 |  | 15.747 |  | 9.03 |  | 108.8 |  | 45345 |  | 29.4 |  | 7.97 |  | ## | i | ## | i | 3.1 | c, i
61-0194 | 2022-05-17 23:30 | EDT | 0.633 |  | 15.73 |  | 9 |  | 108.4 |  | 45342.5 |  | 29.4 |  | 7.97 |  | 1.29 | i | 4.66 | i | 3.43 | c, i
61-0194 | 2022-05-17 23:45 | EDT | 0.634 |  | 15.733 |  | 8.98 |  | 108.2 |  | 45328.9 |  | 29.39 |  | 7.97 |  | 2.16 | i | 8.15 | i | 2.92 | c, i
61-0194 | 2022-05-18 | EDT | 0.632 |  | 15.748 |  | 8.96 |  | 108 |  | 45329.7 |  | 29.39 |  | 7.97 |  | 1.51 | i | 5.54 | i | 2.74 | c, i
61-0194 | 2022-05-18 00:15 | EDT | 0.628 |  | 15.764 |  | 8.95 |  | 107.9 |  | 45316.9 |  | 29.38 |  | 7.97 |  | 1.22 | i | 4.39 | i | 2.9 | c, i
61-0194 | 2022-05-18 00:30 | EDT | 0.633 |  | 15.778 |  | 8.92 |  | 107.6 |  | 45281.7 |  | 29.35 |  | 7.97 |  | ## | i | ## | i | 2.97 | c, i
61-0194 | 2022-05-18 00:45 | EDT | 0.63 |  | 15.753 |  | 8.85 |  | 106.7 |  | 45307.9 |  | 29.37 |  | 7.97 |  | 1.67 | i | 6.17 | i | 2.75 | c, i
61-0194 | 2022-05-18 01:00 | EDT | 0.632 |  | 15.764 |  | 8.88 |  | 107.1 |  | 45284.9 |  | 29.36 |  | 7.97 |  | 1.72 | i | 6.37 | i | 2.8 | c, i
61-0194 | 2022-05-18 01:15 | EDT | 0.631 |  | 15.755 |  | 8.88 |  | 107 |  | 45291.8 |  | 29.36 |  | 7.97 |  | 1.53 | i | 5.62 | i | 2.94 | c, i
61-0194 | 2022-05-18 01:30 | EDT | 0.634 |  | 15.968 |  | 8.76 |  | 106 |  | 45180.4 |  | 29.28 |  | 7.97 |  | 1.13 | i | 4.02 | i | 2.91 | c, i
61-0194 | 2022-05-18 01:45 | EDT | 0.633 |  | 16.282 |  | 8.62 |  | 104.8 |  | 45014.1 |  | 29.17 |  | 7.96 |  | 1.42 | i | 5.17 | i | 2.42 | c, i
61-0194 | 2022-05-18 02:00 | EDT | 0.631 |  | 16.11 |  | 8.67 |  | 105.1 |  | 45104.4 |  | 29.23 |  | 7.96 |  | 1.41 | i | 5.16 | i | 2.87 | c, i
61-0194 | 2022-05-18 02:15 | EDT | 0.631 |  | 16.064 |  | 8.66 |  | 105 |  | 45125.5 |  | 29.25 |  | 7.96 |  | 1.39 | i | 5.07 | i | 2.66 | c, i
61-0194 | 2022-05-18 02:30 | EDT | 0.631 |  | 16.029 |  | 8.67 |  | 105 |  | 45136.6 |  | 29.25 |  | 7.96 |  | 2.11 | i | 7.96 | i | 2.83 | c, i
61-0194 | 2022-05-18 02:45 | EDT | 0.63 |  | 15.99 |  | 8.67 |  | 104.9 |  | 45145.4 |  | 29.26 |  | 7.96 |  | 1.47 | i | 5.38 | i | 2.49 | c, i
61-0194 | 2022-05-18 03:00 | EDT | 0.629 |  | 16.127 |  | 8.61 |  | 104.5 |  | 45071.2 |  | 29.21 |  | 7.95 |  | 1.19 | i | 4.25 | i | 3.13 | c, i
61-0194 | 2022-05-18 03:15 | EDT | 0.632 |  | 16.215 |  | 8.58 |  | 104.3 |  | 45024.8 |  | 29.17 |  | 7.95 |  | ## | i | ## | i | 2.8 | c, i
61-0194 | 2022-05-18 03:30 | EDT | 0.632 |  | 16.127 |  | 8.61 |  | 104.5 |  | 45068.3 |  | 29.2 |  | 7.95 |  | 1.29 | i | 4.67 | i | 2.19 | c, i
61-0194 | 2022-05-18 03:45 | EDT | 0.635 |  | 16.12 |  | 8.61 |  | 104.5 |  | 45064.7 |  | 29.2 |  | 7.95 |  | 1.36 | i | 4.94 | i | 2.71 | c, i
61-0194 | 2022-05-18 04:00 | EDT | 0.637 |  | 16.108 |  | 8.61 |  | 104.4 |  | 45054.9 |  | 29.19 |  | 7.95 |  | 1.49 | i | 5.46 | i | 2.71 | c, i
61-0194 | 2022-05-18 04:15 | EDT | 0.637 |  | 16.09 |  | 8.61 |  | 104.3 |  | 45045.3 |  | 29.19 |  | 7.95 |  | 1.53 | i | 5.63 | i | 2.66 | c, i
61-0194 | 2022-05-18 04:30 | EDT | 0.638 |  | 16.054 |  | 8.6 |  | 104.2 |  | 45046 |  | 29.19 |  | 7.96 |  | 1.42 | i | 5.17 | i | 2.49 | c, i
61-0194 | 2022-05-18 04:45 | EDT | 0.641 |  | 16.032 |  | 8.61 |  | 104.2 |  | 45049.1 |  | 29.19 |  | 7.96 |  | 1.45 | i | 5.31 | i | 3.47 | c, i
61-0194 | 2022-05-18 05:00 | EDT | 0.643 |  | 15.999 |  | 8.61 |  | 104.2 |  | 45063.4 |  | 29.2 |  | 7.96 |  | 1.28 | i | 4.6 | i | 2.74 | c, i
61-0194 | 2022-05-18 05:15 | EDT | 0.645 |  | 15.968 |  | 8.61 |  | 104.1 |  | 45074.1 |  | 29.21 |  | 7.96 |  | 2.55 | i | 9.74 | i | 2.8 | c, i
61-0194 | 2022-05-18 05:30 | EDT | 0.643 |  | 15.938 |  | 8.61 |  | 104.1 |  | 45081.9 |  | 29.21 |  | 7.96 |  | 1.63 | i | 6.03 | i | 3.19 | c, i
61-0194 | 2022-05-18 05:45 | EDT | 0.644 |  | 15.915 |  | 8.61 |  | 104 |  | 45086.2 |  | 29.21 |  | 7.96 |  | 1.53 | i | 5.63 | i | 2.67 | c, i
61-0194 | 2022-05-18 06:00 | EDT | 0.647 |  | 15.912 |  | 8.61 |  | 104 |  | 45091 |  | 29.22 |  | 7.96 |  | 1.58 | i | 5.82 | i | 2.62 | c, i
61-0194 | 2022-05-18 06:15 | EDT | 0.649 |  | 15.903 |  | 8.61 |  | 104 |  | 45096.3 |  | 29.22 |  | 7.96 |  | 1.31 | i | 4.73 | i | 2.63 | c, i
61-0194 | 2022-05-18 06:30 | EDT | 0.65 |  | 15.871 |  | 8.61 |  | 103.9 |  | 45100.3 |  | 29.22 |  | 7.96 |  | 1.49 | i | 5.45 | i | 2.57 | c, i
61-0194 | 2022-05-18 06:45 | EDT | 0.654 |  | 15.856 |  | 8.62 |  | 104 |  | 45113.3 |  | 29.23 |  | 7.96 |  | 1.46 | i | 5.32 | i | 2.97 | c, i
61-0194 | 2022-05-18 07:00 | EDT | 0.652 |  | 15.829 |  | 8.63 |  | 104.1 |  | 45123.2 |  | 29.24 |  | 7.96 |  | 1.53 | i | 5.62 | i | 2.68 | c, i
61-0194 | 2022-05-18 07:15 | EDT | 0.651 |  | 15.79 |  | 8.64 |  | 104.2 |  | 45139.4 |  | 29.25 |  | 7.96 |  | 1.49 | i | 5.48 | i | 2.82 | c, i
61-0194 | 2022-05-18 07:30 | EDT | 0.649 |  | 15.764 |  | 8.66 |  | 104.4 |  | 45156.1 |  | 29.26 |  | 7.96 |  | 1.15 | i | 4.1 | i | 2.59 | c, i
61-0194 | 2022-05-18 07:45 | EDT | 0.657 |  | 15.739 |  | 8.68 |  | 104.5 |  | 45167 |  | 29.27 |  | 7.96 |  | 1.31 | i | 4.73 | i | 2.59 | c, i
61-0194 | 2022-05-18 08:00 | EDT | 0.655 |  | 15.716 |  | 8.7 |  | 104.7 |  | 45182.3 |  | 29.28 |  | 7.96 |  | 1.32 | i | 4.78 | i | 2.48 | c, i
61-0194 | 2022-05-18 08:15 | EDT | 0.656 |  | 15.696 |  | 8.71 |  | 104.9 |  | 45195.4 |  | 29.29 |  | 7.96 |  | 1.07 | i | 3.79 | i | 2.21 | c, i
61-0194 | 2022-05-18 08:30 | EDT | 0.659 |  | 15.674 |  | 8.72 |  | 104.9 |  | 45205.4 |  | 29.3 |  | 7.96 |  | 1.1 | i | 3.9 | i | 2.21 | c, i
61-0194 | 2022-05-18 08:45 | EDT | 0.66 |  | 15.669 |  | 8.74 |  | 105.1 |  | 45203.1 |  | 29.3 |  | 7.96 |  | 1.04 | i | 3.67 | i | 2.04 | c, i
61-0194 | 2022-05-18 09:00 | EDT | 0.662 |  | 15.631 |  | 8.74 |  | 105.1 |  | 45230.9 |  | 29.31 |  | 7.96 |  | 0.96 | i | 3.32 | i | 1.86 | c, i
61-0194 | 2022-05-18 09:15 | EDT | 0.658 |  | 15.559 |  | 8.77 |  | 105.2 |  | 45243.8 |  | 29.32 |  | 7.96 |  | 0.99 | i | 3.44 | i | 1.91 | c, i
61-0194 | 2022-05-18 09:30 | EDT | 0.66 |  | 15.556 |  | 8.77 |  | 105.3 |  | 45264.1 |  | 29.34 |  | 7.96 |  | 0.86 | i | 2.92 | i | 1.69 | c, i
61-0194 | 2022-05-18 09:45 | EDT | 0.66 |  | 15.478 |  | 8.79 |  | 105.4 |  | 45271.7 |  | 29.34 |  | 7.96 |  | 0.96 | i | 3.34 | i | 2.01 | c, i
61-0194 | 2022-05-18 10:00 | EDT | 0.667 |  | 15.5 |  | 8.81 |  | 105.6 |  | 45261.2 |  | 29.33 |  | 7.96 |  | 1.02 | i | 3.57 | i | 1.92 | c, i
61-0194 | 2022-05-18 10:15 | EDT | 0.666 |  | 15.632 |  | 8.79 |  | 105.7 |  | 45267.9 |  | 29.34 |  | 7.97 |  | 0.81 | i | 2.74 | i | 1.49 | c, i
61-0194 | 2022-05-18 10:30 | EDT | 0.669 |  | 15.652 |  | 8.81 |  | 105.9 |  | 45268.2 |  | 29.34 |  | 7.97 |  | 0.8 | i | 2.68 | i | 1.57 | c, i
61-0194 | 2022-05-18 10:45 | EDT | 0.67 |  | 15.991 |  | 8.74 |  | 105.8 |  | 45167.3 |  | 29.27 |  | 7.97 |  | 0.68 | i | 2.2 | i | 1.42 | c, i
61-0194 | 2022-05-18 11:00 | EDT | 0.663 |  | 15.993 |  | 8.76 |  | 106.1 |  | 45160.5 |  | 29.27 |  | 7.97 |  | 0.65 | i | 2.11 | i | 1.35 | c, i
61-0194 | 2022-05-18 11:15 | EDT | 0.669 |  | 16.021 |  | 8.77 |  | 106.2 |  | 45148.2 |  | 29.26 |  | 7.97 |  | 0.72 | i | 2.38 | i | 1.39 | c, i
61-0194 | 2022-05-18 11:30 | EDT | 0.665 |  | 16.02 |  | 8.77 |  | 106.2 |  | 45164.3 |  | 29.27 |  | 7.96 |  | 0.73 | i | 2.43 | i | 1.46 | c, i
61-0194 | 2022-05-18 11:45 | EDT | 0.665 |  | 16.028 |  | 8.78 |  | 106.3 |  | 45164.4 |  | 29.27 |  | 7.96 |  | 0.75 | i | 2.48 | i | 1.51 | c, i
61-0194 | 2022-05-18 12:00 | EDT | 0.66 |  | 16.082 |  | 8.79 |  | 106.7 |  | 45182.6 |  | 29.29 |  | 7.96 |  | 0.7 | i | 2.28 | i | 1.5 | c, i
61-0194 | 2022-05-18 12:15 | EDT | 0.65 |  | 16.065 |  | 8.82 |  | 106.9 |  | 45190 |  | 29.29 |  | 7.97 |  | 0.76 | i | 2.52 | i | 1.59 | c, i
61-0194 | 2022-05-18 12:30 | EDT | 0.656 |  | 16.36 |  | 8.72 |  | 106.3 |  | 45098.8 |  | 29.23 |  | 7.96 |  | 0.7 | i | 2.27 | i | 1.32 | c, i
61-0194 | 2022-05-18 12:45 | EDT | 0.659 |  | 16.473 |  | 8.68 |  | 106 |  | 45026.1 |  | 29.18 |  | 7.96 |  | 0.77 | i | 2.59 | i | 1.46 | c, i
61-0194 | 2022-05-18 13:00 | EDT | 0.657 |  | 16.413 |  | 8.73 |  | 106.6 |  | 45079.1 |  | 29.22 |  | 7.96 |  | 0.77 | i | 2.57 | i | 1.55 | c, i
61-0194 | 2022-05-18 13:15 | EDT | 0.66 |  | 16.451 |  | 8.72 |  | 106.4 |  | 45069.6 |  | 29.21 |  | 7.96 |  | 0.79 | i | 2.65 | i | 1.68 | c, i
61-0194 | 2022-05-18 13:30 | EDT | 0.654 |  | 16.428 |  | 8.74 |  | 106.6 |  | 45091.8 |  | 29.23 |  | 7.96 |  | 0.91 | i | 3.12 | i | 1.86 | c, i
61-0194 | 2022-05-18 13:45 | EDT | 0.656 |  | 16.489 |  | 8.71 |  | 106.4 |  | 45078 |  | 29.22 |  | 7.95 |  | 1 | i | 3.5 | i | 2.04 | c, i
61-0194 | 2022-05-18 14:00 | EDT | 0.655 |  | 16.44 |  | 8.76 |  | 106.9 |  | 45130.1 |  | 29.25 |  | 7.95 |  | 1.04 | i | 3.65 | i | 1.76 | c, i
61-0194 | 2022-05-18 14:15 | EDT | 0.653 |  | 16.525 |  | 8.76 |  | 107.2 |  | 45134.6 |  | 29.26 |  | 7.95 |  | 0.96 | i | 3.33 | i | 1.91 | c, i
61-0194 | 2022-05-18 14:30 | EDT | 0.654 |  | 16.523 |  | 8.75 |  | 107 |  | 45128.4 |  | 29.25 |  | 7.95 |  | 1.26 | i | 4.52 | i | 2.43 | c, i
61-0194 | 2022-05-18 14:45 | EDT | 0.655 |  | 16.635 |  | 8.72 |  | 106.8 |  | 45118.9 |  | 29.25 |  | 7.95 |  | 1.13 | i | 4.02 | i | 2.31 | c, i
61-0194 | 2022-05-18 15:00 | EDT | 0.653 |  | 16.71 |  | 8.73 |  | 107.2 |  | 45101.7 |  | 29.24 |  | 7.95 |  | 1.12 | i | 3.99 | i | 2.2 | c, i
61-0194 | 2022-05-18 15:15 | EDT | 0.654 |  | 16.882 |  | 8.73 |  | 107.5 |  | 45050.5 |  | 29.2 |  | 7.95 |  | 1.01 | i | 3.53 | i | 2.01 | c, i
61-0194 | 2022-05-18 15:30 | EDT | 0.655 |  | 16.88 |  | 8.77 |  | 108 |  | 45054.8 |  | 29.2 |  | 7.95 |  | 1.15 | i | 4.11 | i | 2.27 | c, i
61-0194 | 2022-05-18 15:45 | EDT | 0.653 |  | 16.916 |  | 8.8 |  | 108.4 |  | 45059.1 |  | 29.21 |  | 7.96 |  | 1.02 | i | 3.56 | i | 2.02 | c, i
61-0194 | 2022-05-18 16:00 | EDT | 0.654 |  | 16.878 |  | 8.84 |  | 108.8 |  | 45069.5 |  | 29.21 |  | 7.96 |  | 1.19 | i | 4.28 | i | 2.34 | c, i
61-0194 | 2022-05-18 16:15 | EDT | 0.651 |  | 17.329 |  | 8.88 |  | 110 |  | 44323.8 |  | 28.68 |  | 7.95 |  | 1.11 | i | 3.95 | i | 2.07 | c, i
61-0194 | 2022-05-18 16:30 | EDT | 0.653 |  | 17.206 |  | 8.99 |  | 110.9 |  | 43951.5 |  | 28.41 |  | 7.95 |  | 1.39 | i | 5.07 | i | 2.78 | c, i
61-0194 | 2022-05-18 16:45 | EDT | 0.653 |  | 17.064 |  | 9.17 |  | 112.6 |  | 43547.5 |  | 28.12 |  | 7.96 |  | 1.08 | i | 3.8 | i | 3.05 | c, i
61-0194 | 2022-05-18 17:00 | EDT | 0.652 |  | 17.055 |  | 9.21 |  | 113 |  | 43545.1 |  | 28.12 |  | 7.96 |  | 1.82 | i | 6.79 | i | 3.71 | c, i
61-0194 | 2022-05-18 17:15 | EDT | 0.653 |  | 17.022 |  | 9.16 |  | 112.4 |  | 43660.1 |  | 28.2 |  | 7.96 |  | 2.07 | i | 7.81 | i | 4.14 | c, i
61-0194 | 2022-05-18 17:30 | EDT | 0.654 |  | 16.917 |  | 9.13 |  | 111.9 |  | 43906 |  | 28.38 |  | 7.96 |  | 1.99 | i | 7.47 | i | 3.69 | c, i
61-0194 | 2022-05-18 17:45 | EDT | 0.657 |  | 16.857 |  | 9.03 |  | 110.7 |  | 44143.6 |  | 28.55 |  | 7.96 |  | 1.99 | i | 7.48 | i | 3.55 | c, i
61-0194 | 2022-05-18 18:00 | EDT | 0.653 |  | 16.95 |  | 9.02 |  | 110.5 |  | 43582 |  | 28.15 |  | 7.94 |  | 2.16 | i | 8.17 | i | 3.83 | c, i
61-0194 | 2022-05-18 18:15 | EDT | 0.654 |  | 16.75 |  | 8.99 |  | 109.7 |  | 43556.9 |  | 28.13 |  | 7.94 |  | 3.32 | i | 12.81 | i | 3.37 | c, i
61-0194 | 2022-05-18 18:30 | EDT | 0.653 |  | 16.697 |  | 9.01 |  | 109.9 |  | 43629.2 |  | 28.18 |  | 7.94 |  | 1.63 | i | 6.02 | i | 7.32 | c, i
61-0194 | 2022-05-18 18:45 | EDT | 0.651 |  | 16.593 |  | 9.03 |  | 110 |  | 43835.6 |  | 28.32 |  | 7.95 |  | ## | i | ## | i | 3.47 | c, i
61-0194 | 2022-05-18 19:00 | EDT | 0.653 |  | 16.55 |  | 9.05 |  | 110.2 |  | 43879.1 |  | 28.35 |  | 7.95 |  | ## | i | ## | i | 3.91 | c, i
61-0194 | 2022-05-18 19:15 | EDT | 0.653 |  | 16.568 |  | 9.07 |  | 110.4 |  | 43751.5 |  | 28.26 |  | 7.95 |  | 1.98 | i | 7.44 | i | 3.84 | c, i
61-0194 | 2022-05-18 19:30 | EDT | 0.653 |  | 16.635 |  | 9.08 |  | 110.7 |  | 43840.2 |  | 28.33 |  | 7.95 |  | 2.18 | i | 8.23 | i | 3.95 | c, i
61-0194 | 2022-05-18 19:45 | EDT | 0.654 |  | 16.748 |  | 9.11 |  | 111.3 |  | 43906.5 |  | 28.38 |  | 7.96 |  | 1.6 | i | 5.91 | i | 3.93 | c, i
61-0194 | 2022-05-18 20:00 | EDT | 0.656 |  | 16.635 |  | 9.08 |  | 110.8 |  | 44096.2 |  | 28.51 |  | 7.96 |  | 1.65 | i | 6.11 | i | 3.75 | c, i
61-0194 | 2022-05-18 20:15 | EDT | 0.654 |  | 16.633 |  | 9.07 |  | 110.7 |  | 44163.2 |  | 28.56 |  | 7.97 |  | 1.6 | i | 5.91 | i | 3.08 | c, i
61-0194 | 2022-05-18 20:30 | EDT | 0.655 |  | 16.602 |  | 9.04 |  | 110.3 |  | 44245.8 |  | 28.62 |  | 7.97 |  | 1.48 | i | 5.4 | i | 2.9 | c, i
61-0194 | 2022-05-18 20:45 | EDT | 0.656 |  | 16.591 |  | 9.04 |  | 110.3 |  | 44281.7 |  | 28.64 |  | 7.97 |  | 1.32 | i | 4.8 | i | 2 | c, i
61-0194 | 2022-05-18 21:00 | EDT | 0.659 |  | 16.572 |  | 9.03 |  | 110.2 |  | 44371.7 |  | 28.71 |  | 7.97 |  | 1.15 | i | 4.1 | i | 2.64 | c, i
61-0194 | 2022-05-18 21:15 | EDT | 0.658 |  | 16.57 |  | 9.02 |  | 110 |  | 44451.2 |  | 28.77 |  | 7.96 |  | 1.23 | i | 4.43 | i | 2.69 | c, i
61-0194 | 2022-05-18 21:30 | EDT | 0.662 |  | 16.529 |  | 8.99 |  | 109.7 |  | 44497.5 |  | 28.8 |  | 7.96 |  | 1.79 | i | 6.66 | i | 3.29 | c, i
61-0194 | 2022-05-18 21:45 | EDT | 0.663 |  | 16.537 |  | 8.98 |  | 109.6 |  | 44475.8 |  | 28.78 |  | 7.96 |  | 1.07 | i | 3.76 | i | 3.32 | c, i
61-0194 | 2022-05-18 22:00 | EDT | 0.664 |  | 16.603 |  | 8.95 |  | 109.4 |  | 44539.6 |  | 28.83 |  | 7.96 |  | 1.43 | i | 5.2 | i | 2.33 | c, i
61-0194 | 2022-05-18 22:15 | EDT | 0.666 |  | 16.589 |  | 8.93 |  | 109.1 |  | 44560.5 |  | 28.84 |  | 7.96 |  | 1.62 | i | 5.97 | i | 2.57 | c, i
61-0194 | 2022-05-18 22:30 | EDT | 0.667 |  | 16.605 |  | 8.91 |  | 108.9 |  | 44587.3 |  | 28.86 |  | 7.96 |  | 1.5 | i | 5.49 | i | 3.61 | c, i
61-0194 | 2022-05-18 22:45 | EDT | 0.672 |  | 16.66 |  | 8.88 |  | 108.7 |  | 44588.1 |  | 28.87 |  | 7.95 |  | 1.69 | i | 6.28 | i | 3 | c, i
61-0194 | 2022-05-18 23:00 | EDT | 0.673 |  | 16.672 |  | 8.86 |  | 108.4 |  | 44565.1 |  | 28.85 |  | 7.95 |  | 1.15 | i | 4.08 | i | 2.64 | c, i
61-0194 | 2022-05-18 23:15 | EDT | 0.673 |  | 16.649 |  | 8.85 |  | 108.3 |  | 44554.3 |  | 28.84 |  | 7.95 |  | 1.47 | i | 5.36 | i | 2.5 | c, i
61-0194 | 2022-05-18 23:30 | EDT | 0.672 |  | 16.629 |  | 8.85 |  | 108.2 |  | 44540.5 |  | 28.83 |  | 7.95 |  | 1.33 | i | 4.83 | i | 2.77 | c, i
61-0194 | 2022-05-18 23:45 | EDT | 0.675 |  | 16.61 |  | 8.85 |  | 108.1 |  | 44509.5 |  | 28.81 |  | 7.95 |  | 2.43 | i | 9.25 | i | 2.57 | c, i
61-0194 | 2022-05-19 | EDT | 0.67 |  | 16.58 |  | 8.85 |  | 108 |  | 44473.9 |  | 28.78 |  | 7.95 |  | 1.12 | i | 3.97 | i | 2.41 | c, i
61-0194 | 2022-05-19 00:15 | EDT | 0.667 |  | 16.533 |  | 8.85 |  | 107.9 |  | 44451.4 |  | 28.77 |  | 7.95 |  | 1.84 | i | 6.86 | i | 4.23 | c, i
61-0194 | 2022-05-19 00:30 | EDT | 0.665 |  | 16.476 |  | 8.86 |  | 107.9 |  | 44442.6 |  | 28.76 |  | 7.95 |  | 1.31 | i | 4.75 | i | 2.51 | c, i
61-0194 | 2022-05-19 00:45 | EDT | 0.664 |  | 16.489 |  | 8.85 |  | 107.9 |  | 44435.7 |  | 28.75 |  | 7.95 |  | 1.41 | i | 5.15 | i | 3.31 | c, i
61-0194 | 2022-05-19 01:00 | EDT | 0.665 |  | 16.479 |  | 8.84 |  | 107.6 |  | 44391.3 |  | 28.72 |  | 7.95 |  | 1.26 | i | 4.53 | i | 2.11 | c, i
61-0194 | 2022-05-19 01:15 | EDT | 0.664 |  | 16.49 |  | 8.82 |  | 107.5 |  | 44367.5 |  | 28.7 |  | 7.95 |  | 1.13 | i | 4.03 | i | 3.11 | c, i
61-0194 | 2022-05-19 01:30 | EDT | 0.664 |  | 16.474 |  | 8.8 |  | 107.2 |  | 44335.9 |  | 28.68 |  | 7.95 |  | 1.36 | i | 4.95 | i | 2.19 | c, i
61-0194 | 2022-05-19 01:45 | EDT | 0.663 |  | 16.467 |  | 8.79 |  | 107.1 |  | 44319 |  | 28.67 |  | 7.94 |  | 1.58 | i | 5.82 | i | 2.9 | c, i
61-0194 | 2022-05-19 02:00 | EDT | 0.662 |  | 16.449 |  | 8.79 |  | 107 |  | 44317.3 |  | 28.67 |  | 7.94 |  | 1.5 | i | 5.51 | i | 2.79 | c, i
61-0194 | 2022-05-19 02:15 | EDT | 0.662 |  | 16.46 |  | 8.78 |  | 106.9 |  | 44319.6 |  | 28.67 |  | 7.94 |  | 1.77 | i | 6.61 | i | 3.42 | c, i
61-0194 | 2022-05-19 02:30 | EDT | 0.661 |  | 16.488 |  | 8.78 |  | 106.9 |  | 44319.2 |  | 28.67 |  | 7.94 |  | 2.05 | i | 7.71 | i | 3.4 | c, i
61-0194 | 2022-05-19 02:45 | EDT | 0.661 |  | 16.552 |  | 8.79 |  | 107.2 |  | 44371.3 |  | 28.71 |  | 7.94 |  | 2.09 | i | 7.86 | i | 2.85 | c, i
61-0194 | 2022-05-19 03:00 | EDT | 0.659 |  | 16.467 |  | 8.77 |  | 106.7 |  | 44319.8 |  | 28.67 |  | 7.94 |  | 1.25 | i | 4.51 | i | 3.46 | c, i
61-0194 | 2022-05-19 03:15 | EDT | 0.657 |  | 16.54 |  | 8.66 |  | 105.3 |  | 43694.4 |  | 28.22 |  | 7.92 |  | ## | i | ## | i | ## | c, i
61-0194 | 2022-05-19 03:30 | EDT | 0.656 |  | 16.518 |  | 8.66 |  | 105.3 |  | 43707.9 |  | 28.23 |  | 7.92 |  | 1.69 | i | 6.28 | i | 4.12 | c, i
61-0194 | 2022-05-19 03:45 | EDT | 0.654 |  | 16.478 |  | 8.66 |  | 105 |  | 43523.3 |  | 28.1 |  | 7.92 |  | 1.44 | i | 5.27 | i | 2.53 | c, i
61-0194 | 2022-05-19 04:00 | EDT | 0.653 |  | 16.508 |  | 8.68 |  | 105.4 |  | 43542.2 |  | 28.11 |  | 7.92 |  | 1.82 | i | 6.78 | i | 3.24 | c, i
61-0194 | 2022-05-19 04:15 | EDT | 0.652 |  | 16.507 |  | 8.68 |  | 105.3 |  | 43343 |  | 27.97 |  | 7.91 |  | 1.83 | i | 6.83 | i | 3.48 | c, i
61-0194 | 2022-05-19 04:30 | EDT | 0.652 |  | 16.425 |  | 8.67 |  | 105 |  | 43411.5 |  | 28.02 |  | 7.91 |  | 1.83 | i | 6.84 | i | 2.43 | c, i
61-0194 | 2022-05-19 04:45 | EDT | 0.653 |  | 16.458 |  | 8.66 |  | 105 |  | 43337 |  | 27.97 |  | 7.91 |  | 1.43 | i | 5.22 | i | 2.22 | c, i
61-0194 | 2022-05-19 05:00 | EDT | 0.652 |  | 16.304 |  | 8.64 |  | 104.4 |  | 43331.2 |  | 27.96 |  | 7.91 |  | 1.62 | i | 5.97 | i | 2.63 | c, i
61-0194 | 2022-05-19 05:15 | EDT | 0.653 |  | 16.319 |  | 8.64 |  | 104.5 |  | 43385.8 |  | 28 |  | 7.91 |  | 1.34 | i | 4.84 | i | 2.97 | c, i
61-0194 | 2022-05-19 05:30 | EDT | 0.651 |  | 16.294 |  | 8.63 |  | 104.2 |  | 43145 |  | 27.83 |  | 7.91 |  | 1.95 | i | 7.33 | i | 2.86 | c, i
61-0194 | 2022-05-19 05:45 | EDT | 0.649 |  | 16.236 |  | 8.64 |  | 104.2 |  | 43228.1 |  | 27.89 |  | 7.91 |  | 1.45 | i | 5.3 | i | 2.66 | c, i
61-0194 | 2022-05-19 06:00 | EDT | 0.648 |  | 16.317 |  | 8.65 |  | 104.7 |  | 43561.8 |  | 28.13 |  | 7.91 |  | 1.29 | i | 4.64 | i | 3.1 | c, i
61-0194 | 2022-05-19 06:15 | EDT | 0.648 |  | 16.295 |  | 8.66 |  | 104.6 |  | 43480.1 |  | 28.07 |  | 7.91 |  | 1.42 | i | 5.19 | i | 2.96 | c, i
61-0194 | 2022-05-19 06:30 | EDT | 0.65 |  | 16.332 |  | 8.66 |  | 104.8 |  | 43661 |  | 28.2 |  | 7.91 |  | 1.89 | i | 7.09 | i | 2.96 | c, i
61-0194 | 2022-05-19 06:45 | EDT | 0.651 |  | 16.302 |  | 8.65 |  | 104.7 |  | 43584.7 |  | 28.14 |  | 7.91 |  | 1.7 | i | 6.32 | i | 3.14 | c, i
61-0194 | 2022-05-19 07:00 | EDT | 0.651 |  | 16.336 |  | 8.66 |  | 104.9 |  | 43796.8 |  | 28.29 |  | 7.92 |  | 1.84 | i | 6.87 | i | 3.25 | c, i
61-0194 | 2022-05-19 07:15 | EDT | 0.649 |  | 16.066 |  | 8.63 |  | 104 |  | 43704.5 |  | 28.22 |  | 7.91 |  | 1.63 | i | 6.02 | i | 3.05 | c, i
61-0194 | 2022-05-19 07:30 | EDT | 0.649 |  | 15.827 |  | 8.56 |  | 102.6 |  | 43718.9 |  | 28.23 |  | 7.89 |  | 1.74 | i | 6.45 | i | 3.16 | c, i
61-0194 | 2022-05-19 07:45 | EDT | 0.647 |  | 15.879 |  | 8.55 |  | 102.6 |  | 43775.8 |  | 28.27 |  | 7.89 |  | 2.21 | i | 8.37 | i | 3.13 | c, i
61-0194 | 2022-05-19 08:00 | EDT | 0.647 |  | 15.799 |  | 8.51 |  | 101.9 |  | 43551.2 |  | 28.11 |  | 7.88 |  | 1.5 | i | 5.49 | i | 3.39 | c, i
61-0194 | 2022-05-19 08:15 | EDT | 0.645 |  | 15.868 |  | 8.52 |  | 102.2 |  | 43686.6 |  | 28.21 |  | 7.88 |  | 1.75 | i | 6.5 | i | 3.26 | c, i
61-0194 | 2022-05-19 08:30 | EDT | 0.647 |  | 15.881 |  | 8.53 |  | 102.3 |  | 43625.4 |  | 28.17 |  | 7.88 |  | 2.06 | i | 7.76 | i | 4.03 | c, i
61-0194 | 2022-05-19 08:45 | EDT | 0.647 |  | 15.936 |  | 8.55 |  | 102.8 |  | 43714.1 |  | 28.23 |  | 7.89 |  | 1.75 | i | 6.51 | i | 3.66 | c, i
61-0194 | 2022-05-19 09:00 | EDT | 0.645 |  | 15.862 |  | 8.55 |  | 102.6 |  | 43599.9 |  | 28.15 |  | 7.88 |  | 2.35 | i | 8.93 | i | 4.48 | c, i
61-0194 | 2022-05-19 09:15 | EDT | 0.646 |  | 15.882 |  | 8.6 |  | 103.2 |  | 43600.3 |  | 28.15 |  | 7.89 |  | 2.21 | i | 8.34 | i | 4.47 | c, i
61-0194 | 2022-05-19 09:30 | EDT | 0.645 |  | 15.889 |  | 8.65 |  | 103.7 |  | 43585.9 |  | 28.14 |  | 7.9 |  | 2.32 | i | 8.8 | i | 4.89 | c, i
61-0194 | 2022-05-19 09:45 | EDT | 0.647 |  | 15.922 |  | 8.68 |  | 104.3 |  | 43793.7 |  | 28.29 |  | 7.91 |  | 2.54 | i | 9.67 | i | 4.87 | c, i
61-0194 | 2022-05-19 10:00 | EDT | 0.645 |  | 15.98 |  | 8.72 |  | 105 |  | 43948.9 |  | 28.4 |  | 7.92 |  | 2.31 | i | 8.77 | i | 5.98 | c, i
61-0194 | 2022-05-19 10:15 | EDT | 0.648 |  | 15.991 |  | 8.74 |  | 105.2 |  | 43998 |  | 28.43 |  | 7.92 |  | 2.36 | i | 8.98 | i | 4.61 | c, i
61-0194 | 2022-05-19 10:30 | EDT | 0.644 |  | 16.028 |  | 8.73 |  | 105.3 |  | 44252 |  | 28.62 |  | 7.92 |  | 1.72 | i | 6.37 | i | 4.27 | c, i
61-0194 | 2022-05-19 10:45 | EDT | 0.644 |  | 16.035 |  | 8.72 |  | 105.3 |  | 44316.2 |  | 28.66 |  | 7.92 |  | 2.01 | i | 7.54 | i | 3.77 | c, i
61-0194 | 2022-05-19 11:00 | EDT | 0.642 |  | 16.03 |  | 8.71 |  | 105.2 |  | 44366.6 |  | 28.7 |  | 7.92 |  | 2.01 | i | 7.57 | i | 4.16 | c, i
61-0194 | 2022-05-19 11:15 | EDT | 0.644 |  | 16.014 |  | 8.71 |  | 105.2 |  | 44388.8 |  | 28.71 |  | 7.92 |  | 2.56 | i | 9.77 | i | 3.68 | c, i
61-0194 | 2022-05-19 11:30 | EDT | 0.642 |  | 16.006 |  | 8.73 |  | 105.4 |  | 44361.7 |  | 28.7 |  | 7.93 |  | 2.35 | i | 8.93 | i | 7.26 | c, i
61-0194 | 2022-05-19 11:45 | EDT | 0.64 |  | 16.003 |  | 8.76 |  | 105.6 |  | 44353 |  | 28.69 |  | 7.93 |  | 2.28 | i | 8.64 | i | 3.98 | c, i
61-0194 | 2022-05-19 12:00 | EDT | 0.636 |  | 16.006 |  | 8.75 |  | 105.6 |  | 44360.2 |  | 28.69 |  | 7.93 |  | 2.68 | i | 10.23 | i | 7 | c, i
61-0194 | 2022-05-19 12:15 | EDT | 0.634 |  | 16.018 |  | 8.76 |  | 105.7 |  | 44355.6 |  | 28.69 |  | 7.93 |  | 2.24 | i | 8.46 | i | 4.25 | c, i
61-0194 | 2022-05-19 12:30 | EDT | 0.629 |  | 16.028 |  | 8.76 |  | 105.7 |  | 44361.3 |  | 28.7 |  | 7.93 |  | 2.33 | i | 8.84 | i | 4.31 | c, i
61-0194 | 2022-05-19 12:45 | EDT | 0.622 |  | 16.047 |  | 8.78 |  | 106 |  | 44373 |  | 28.7 |  | 7.93 |  | 2.21 | i | 8.34 | i | 4.12 | c, i
61-0194 | 2022-05-19 13:00 | EDT | 0.62 |  | 16.044 |  | 8.78 |  | 106.1 |  | 44366.1 |  | 28.7 |  | 7.93 |  | ## | i | ## | i | 4.18 | c, i
61-0194 | 2022-05-19 13:15 | EDT | 0.62 |  | 16.021 |  | 8.81 |  | 106.3 |  | 44336 |  | 28.68 |  | 7.93 |  | 2.25 | i | 8.54 | i | 4.43 | c, i
61-0194 | 2022-05-19 13:30 | EDT | 0.614 |  | 16.031 |  | 8.84 |  | 106.6 |  | 44276.5 |  | 28.63 |  | 7.93 |  | 2.5 | i | 9.5 | i | 4.66 | c, i
61-0194 | 2022-05-19 13:45 | EDT | 0.614 |  | 16.058 |  | 8.83 |  | 106.6 |  | 44243 |  | 28.61 |  | 7.93 |  | 2.48 | i | 9.43 | i | 4.72 | c, i
61-0194 | 2022-05-19 14:00 | EDT | 0.612 |  | 16.108 |  | 8.86 |  | 107 |  | 44179.9 |  | 28.57 |  | 7.94 |  | 3.86 | i | 14.98 | i | 5.04 | c, i
61-0194 | 2022-05-19 14:15 | EDT | 0.608 |  | 16.121 |  | 8.87 |  | 107.1 |  | 44123.8 |  | 28.53 |  | 7.94 |  | 3.77 | i | 14.64 | i | 5.19 | c, i
61-0194 | 2022-05-19 14:30 | EDT | 0.607 |  | 16.11 |  | 8.87 |  | 107.1 |  | 44074.1 |  | 28.49 |  | 7.93 |  | 1.92 | i | 7.21 | i | 4.84 | c, i
61-0194 | 2022-05-19 14:45 | EDT | 0.606 |  | 16.098 |  | 8.86 |  | 107 |  | 44041.2 |  | 28.47 |  | 7.93 |  | 2.54 | i | 9.69 | i | 4.15 | c, i
61-0194 | 2022-05-19 15:00 | EDT | 0.605 |  | 16.089 |  | 8.87 |  | 107.1 |  | 44046.3 |  | 28.47 |  | 7.93 |  | 3.1 | i | 11.95 | i | 5.01 | c, i
61-0194 | 2022-05-19 15:15 | EDT | 0.605 |  | 16.089 |  | 8.88 |  | 107.2 |  | 44035.8 |  | 28.46 |  | 7.93 |  | 2.57 | i | 9.79 | i | 4.69 | c, i
61-0194 | 2022-05-19 15:30 | EDT | 0.606 |  | 16.078 |  | 8.9 |  | 107.4 |  | 44020.5 |  | 28.45 |  | 7.94 |  | 4.3 | i | 16.76 | i | 6.31 | c, i
61-0194 | 2022-05-19 15:45 | EDT | 0.605 |  | 16.088 |  | 8.89 |  | 107.3 |  | 44010.9 |  | 28.44 |  | 7.94 |  | 3.89 | i | 15.13 | i | 8.19 | c, i
61-0194 | 2022-05-19 16:00 | EDT | 0.603 |  | 16.089 |  | 8.91 |  | 107.4 |  | 43999.3 |  | 28.44 |  | 7.94 |  | 2.25 | i | 8.5 | i | 5.03 | c, i
61-0194 | 2022-05-19 16:15 | EDT | 0.602 |  | 16.15 |  | 8.95 |  | 107.8 |  | 43361.7 |  | 27.98 |  | 7.94 |  | 2.81 | i | 10.76 | i | 5.23 | c, i
61-0194 | 2022-05-19 16:30 | EDT | 0.6 |  | 16.162 |  | 8.98 |  | 108.2 |  | 43264.5 |  | 27.91 |  | 7.94 |  | ## | i | ## | i | 5.71 | c, i
61-0194 | 2022-05-19 16:45 | EDT | 0.599 |  | 16.176 |  | 9 |  | 108.5 |  | 43214.6 |  | 27.87 |  | 7.94 |  | 2.67 | i | 10.19 | i | 4.45 | c, i
61-0194 | 2022-05-19 17:00 | EDT | 0.598 |  | 16.189 |  | 9.02 |  | 108.7 |  | 43237.2 |  | 27.89 |  | 7.94 |  | 2.5 | i | 9.54 | i | 4.67 | c, i
61-0194 | 2022-05-19 17:15 | EDT | 0.598 |  | 16.2 |  | 9.04 |  | 109 |  | 43258.7 |  | 27.91 |  | 7.94 |  | 2.99 | i | 11.48 | i | 6.33 | c, i
61-0194 | 2022-05-19 17:30 | EDT | 0.6 |  | 16.212 |  | 9.06 |  | 109.2 |  | 43330.5 |  | 27.96 |  | 7.95 |  | ## | i | ## | i | ## | c, i
61-0194 | 2022-05-19 17:45 | EDT | 0.601 |  | 16.251 |  | 9.11 |  | 109.9 |  | 43113.5 |  | 27.8 |  | 7.95 |  | 2.63 | i | 10.04 | i | 5.96 | c, i
61-0194 | 2022-05-19 18:00 | EDT | 0.601 |  | 16.272 |  | 9.13 |  | 110.1 |  | 43010.9 |  | 27.73 |  | 7.95 |  | 2.85 | i | 10.92 | i | 6.52 | c, i
61-0194 | 2022-05-19 18:15 | EDT | 0.6 |  | 16.276 |  | 9.08 |  | 109.6 |  | 43058.6 |  | 27.76 |  | 7.94 |  | 3.71 | i | 14.4 | i | 7.38 | c, i
61-0194 | 2022-05-19 18:30 | EDT | 0.6 |  | 16.266 |  | 9.04 |  | 109.1 |  | 43129.8 |  | 27.82 |  | 7.94 |  | 3.29 | i | 12.7 | i | 6.12 | c, i
61-0194 | 2022-05-19 18:45 | EDT | 0.603 |  | 16.265 |  | 9.02 |  | 108.8 |  | 43203.5 |  | 27.87 |  | 7.94 |  | 2.8 | i | 10.74 | i | 5.01 | c, i
61-0194 | 2022-05-19 19:00 | EDT | 0.604 |  | 16.267 |  | 9 |  | 108.6 |  | 43319.8 |  | 27.95 |  | 7.94 |  | 2.56 | i | 9.76 | i | 4.51 | c, i
61-0194 | 2022-05-19 19:15 | EDT | 0.603 |  | 16.262 |  | 8.98 |  | 108.4 |  | 43358.5 |  | 27.98 |  | 7.93 |  | 3.24 | i | 12.51 | i | 3.1 | c, i
61-0194 | 2022-05-19 19:30 | EDT | 0.604 |  | 16.248 |  | 8.98 |  | 108.4 |  | 43390.7 |  | 28 |  | 7.94 |  | 2.17 | i | 8.2 | i | 2.96 | c, i
61-0194 | 2022-05-19 19:45 | EDT | 0.608 |  | 16.244 |  | 8.95 |  | 108.1 |  | 43481.5 |  | 28.07 |  | 7.93 |  | 2.59 | i | 9.9 | i | 5.11 | c, i
61-0194 | 2022-05-19 20:00 | EDT | 0.608 |  | 16.205 |  | 8.92 |  | 107.6 |  | 43501.6 |  | 28.08 |  | 7.93 |  | 3.58 | i | 13.88 | i | 5.89 | c, i
61-0194 | 2022-05-19 20:15 | EDT | 0.611 |  | 16.208 |  | 8.9 |  | 107.5 |  | 43561.8 |  | 28.12 |  | 7.93 |  | 4.32 | i | 16.83 | i | 4.61 | c, i
61-0194 | 2022-05-19 20:30 | EDT | 0.613 |  | 16.162 |  | 8.88 |  | 107.1 |  | 43545.5 |  | 28.11 |  | 7.93 |  | 1.94 | i | 7.27 | i | 3.68 | c, i
61-0194 | 2022-05-19 20:45 | EDT | 0.611 |  | 16.166 |  | 8.87 |  | 107 |  | 43625.6 |  | 28.17 |  | 7.93 |  | 3.67 | i | 14.24 | i | 2.49 | c, i
61-0194 | 2022-05-19 21:00 | EDT | 0.615 |  | 16.177 |  | 8.87 |  | 107 |  | 43645.1 |  | 28.18 |  | 7.93 |  | 2.85 | i | 10.94 | i | 4.36 | c, i
61-0194 | 2022-05-19 21:15 | EDT | 0.614 |  | 16.112 |  | 8.74 |  | 105.3 |  | 43516.7 |  | 28.09 |  | 7.91 |  | 2.02 | i | 7.58 | i | 3.45 | c, i
61-0194 | 2022-05-19 21:30 | EDT | 0.618 |  | 16.16 |  | 8.81 |  | 106.3 |  | 43711.8 |  | 28.23 |  | 7.92 |  | 2.53 | i | 9.62 | i | 4.05 | c, i
61-0194 | 2022-05-19 21:45 | EDT | 0.621 |  | 16.051 |  | 8.77 |  | 105.6 |  | 43622 |  | 28.17 |  | 7.91 |  | 3.2 | i | 12.33 | i | 4.17 | c, i
61-0194 | 2022-05-19 22:00 | EDT | 0.624 |  | 15.884 |  | 8.62 |  | 103.3 |  | 43298.8 |  | 27.93 |  | 7.89 |  | 1.96 | i | 7.34 | i | 3.5 | c, i
61-0194 | 2022-05-19 22:15 | EDT | 0.629 |  | 15.836 |  | 8.53 |  | 102.1 |  | 43286.4 |  | 27.92 |  | 7.88 |  | 2.13 | i | 8.03 | i | 2.48 | c, i
61-0194 | 2022-05-19 22:30 | EDT | 0.632 |  | 15.843 |  | 8.52 |  | 102 |  | 43556.1 |  | 28.12 |  | 7.88 |  | 1.63 | i | 6.03 | i | 3.89 | c, i
61-0194 | 2022-05-19 22:45 | EDT | 0.638 |  | 15.849 |  | 8.58 |  | 102.9 |  | 43693.6 |  | 28.21 |  | 7.89 |  | 2.06 | i | 7.77 | i | 3.86 | c, i
61-0194 | 2022-05-19 23:00 | EDT | 0.636 |  | 15.827 |  | 8.57 |  | 102.7 |  | 43694.9 |  | 28.21 |  | 7.89 |  | 2.58 | i | 9.85 | i | 5.37 | c, i
61-0194 | 2022-05-19 23:15 | EDT | 0.638 |  | 15.869 |  | 8.61 |  | 103.4 |  | 43775 |  | 28.27 |  | 7.9 |  | 2.27 | i | 8.59 | i | 4 | c, i
61-0194 | 2022-05-19 23:30 | EDT | 0.643 |  | 15.861 |  | 8.63 |  | 103.6 |  | 43838.3 |  | 28.32 |  | 7.9 |  | 3.87 | i | 15.03 | i | 3.91 | c, i
61-0194 | 2022-05-19 23:45 | EDT | 0.642 |  | 15.851 |  | 8.64 |  | 103.7 |  | 43853.8 |  | 28.33 |  | 7.91 |  | 1.92 | i | 7.2 | i | 5.17 | c, i
61-0194 | 2022-05-20 | EDT | 0.64 |  | 15.829 |  | 8.63 |  | 103.6 |  | 43853.5 |  | 28.33 |  | 7.91 |  | 2.42 | i | 9.21 | i | 3.33 | c, i
61-0194 | 2022-05-20 00:15 | EDT | 0.641 |  | 15.848 |  | 8.64 |  | 103.7 |  | 43879.7 |  | 28.35 |  | 7.91 |  | 1.77 | i | 6.61 | i | 3.05 | c, i
61-0194 | 2022-05-20 00:30 | EDT | 0.645 |  | 15.846 |  | 8.63 |  | 103.6 |  | 43891.8 |  | 28.36 |  | 7.91 |  | 1.56 | i | 5.75 | i | 3.79 | c, i
61-0194 | 2022-05-20 00:45 | EDT | 0.644 |  | 15.839 |  | 8.63 |  | 103.6 |  | 43903 |  | 28.36 |  | 7.91 |  | 2.1 | i | 7.92 | i | 3.64 | c, i
61-0194 | 2022-05-20 01:00 | EDT | 0.645 |  | 15.827 |  | 8.62 |  | 103.4 |  | 43878.8 |  | 28.35 |  | 7.91 |  | 2.42 | i | 9.2 | i | 3.26 | c, i
61-0194 | 2022-05-20 01:15 | EDT | 0.643 |  | 15.855 |  | 8.63 |  | 103.6 |  | 43863.3 |  | 28.34 |  | 7.91 |  | 2.07 | i | 7.78 | i | 7.4 | c, i
61-0194 | 2022-05-20 01:30 | EDT | 0.643 |  | 15.885 |  | 8.63 |  | 103.6 |  | 43851.8 |  | 28.33 |  | 7.91 |  | 1.92 | i | 7.19 | i | 5.97 | c, i
61-0194 | 2022-05-20 01:45 | EDT | 0.642 |  | 16.007 |  | 8.58 |  | 103.3 |  | 43852.6 |  | 28.33 |  | 7.91 |  | ## | i | ## | i | 4.36 | c, i
61-0194 | 2022-05-20 02:00 | EDT | 0.642 |  | 15.952 |  | 8.54 |  | 102.7 |  | 43764.7 |  | 28.27 |  | 7.9 |  | 3.02 | i | 11.61 | i | ## | c, i
61-0194 | 2022-05-20 02:15 | EDT | 0.641 |  | 15.946 |  | 8.53 |  | 102.5 |  | 43694.8 |  | 28.22 |  | 7.9 |  | 2.2 | i | 8.33 | i | 4.09 | c, i
61-0194 | 2022-05-20 02:30 | EDT | 0.645 |  | 15.902 |  | 8.55 |  | 102.6 |  | 43643.1 |  | 28.18 |  | 7.9 |  | 1.61 | i | 5.94 | i | 3.01 | c, i
61-0194 | 2022-05-20 02:45 | EDT | 0.645 |  | 15.951 |  | 8.58 |  | 103 |  | 43638 |  | 28.18 |  | 7.91 |  | 2.11 | i | 7.97 | i | 3.9 | c, i
61-0194 | 2022-05-20 03:00 | EDT | 0.645 |  | 15.934 |  | 8.57 |  | 102.9 |  | 43710.6 |  | 28.23 |  | 7.91 |  | 1.94 | i | 7.27 | i | 4.07 | c, i
61-0194 | 2022-05-20 03:15 | EDT | 0.646 |  | 15.927 |  | 8.57 |  | 102.9 |  | 43710.2 |  | 28.23 |  | 7.91 |  | 1.66 | i | 6.16 | i | 2.56 | c, i
61-0194 | 2022-05-20 03:30 | EDT | 0.648 |  | 15.962 |  | 8.54 |  | 102.6 |  | 43683.4 |  | 28.21 |  | 7.9 |  | 2.15 | i | 8.1 | i | 5.14 | c, i
61-0194 | 2022-05-20 03:45 | EDT | 0.647 |  | 15.991 |  | 8.56 |  | 102.9 |  | 43667.5 |  | 28.2 |  | 7.91 |  | 3.23 | i | 12.46 | i | 10.11 | c, i
61-0194 | 2022-05-20 04:00 | EDT | 0.649 |  | 16.015 |  | 8.55 |  | 102.8 |  | 43663.4 |  | 28.19 |  | 7.91 |  | 4.85 | i | 18.96 | i | 8.86 | c, i
61-0194 | 2022-05-20 04:15 | EDT | 0.652 |  | 16.099 |  | 8.39 |  | 101.2 |  | 43773.1 |  | 28.27 |  | 7.89 |  | 2.88 | i | 11.07 | i | 6.62 | c, i
61-0194 | 2022-05-20 04:30 | EDT | 0.652 |  | 16.141 |  | 8.43 |  | 101.7 |  | 43768.6 |  | 28.27 |  | 7.9 |  | 2.01 | i | 7.56 | i | 4.84 | c, i
61-0194 | 2022-05-20 04:45 | EDT | 0.656 |  | 16.093 |  | 8.37 |  | 100.9 |  | 43849.1 |  | 28.33 |  | 7.89 |  | 2.13 | i | 8.05 | i | 4.98 | c, i
61-0194 | 2022-05-20 05:00 | EDT | 0.659 |  | 16.091 |  | 8.3 |  | 100.2 |  | 43943.6 |  | 28.4 |  | 7.89 |  | 2.67 | i | 10.21 | i | 4.61 | c, i
61-0194 | 2022-05-20 05:15 | EDT | 0.66 |  | 16.005 |  | 8.42 |  | 101.3 |  | 43689.5 |  | 28.21 |  | 7.9 |  | 2.31 | i | 8.74 | i | 5.21 | c, i
61-0194 | 2022-05-20 05:30 | EDT | 0.664 |  | 16.05 |  | 8.32 |  | 100.2 |  | 43663.3 |  | 28.19 |  | 7.89 |  | 2.47 | i | 9.38 | i | 4.97 | c, i
61-0194 | 2022-05-20 05:45 | EDT | 0.665 |  | 16.064 |  | 8.27 |  | 99.6 |  | 43693.6 |  | 28.22 |  | 7.88 |  | 2.78 | i | 10.65 | i | 4.57 | c, i
61-0194 | 2022-05-20 06:00 | EDT | 0.666 |  | 16.026 |  | 8.09 |  | 97.4 |  | 43686.8 |  | 28.21 |  | 7.86 |  | 2.41 | i | 9.15 | i | 4.7 | c, i
61-0194 | 2022-05-20 06:15 | EDT | 0.668 |  | 15.985 |  | 7.97 |  | 95.8 |  | 43619.4 |  | 28.16 |  | 7.84 |  | 2.11 | i | 7.96 | i | 3.52 | c, i
61-0194 | 2022-05-20 06:30 | EDT | 0.671 |  | 15.885 |  | 8.19 |  | 98.1 |  | 43420.8 |  | 28.02 |  | 7.86 |  | 1.93 | i | 7.22 | i | 6.79 | c, i
61-0194 | 2022-05-20 06:45 | EDT | 0.677 |  | 15.862 |  | 8.3 |  | 99.4 |  | 43423.6 |  | 28.02 |  | 7.87 |  | 1.91 | i | 7.14 | i | 3.72 | c, i
61-0194 | 2022-05-20 07:00 | EDT | 0.682 |  | 15.964 |  | 8.28 |  | 99.4 |  | 43479.1 |  | 28.06 |  | 7.87 |  | 2.17 | i | 8.21 | i | 4.18 | c, i
61-0194 | 2022-05-20 07:15 | EDT | 0.687 |  | 15.956 |  | 8.3 |  | 99.6 |  | 43487.3 |  | 28.07 |  | 7.88 |  | 2.63 | i | 10.03 | i | 3.43 | c, i
61-0194 | 2022-05-20 07:30 | EDT | 0.691 |  | 15.913 |  | 8.3 |  | 99.6 |  | 43509.8 |  | 28.08 |  | 7.87 |  | 2.9 | i | 11.14 | i | 3.93 | c, i
61-0194 | 2022-05-20 07:45 | EDT | 0.691 |  | 15.952 |  | 8.26 |  | 99.1 |  | 43536.3 |  | 28.1 |  | 7.87 |  | 2.04 | i | 7.69 | i | 3.92 | c, i
61-0194 | 2022-05-20 08:00 | EDT | 0.693 |  | 15.982 |  | 8.29 |  | 99.6 |  | 43522.2 |  | 28.09 |  | 7.88 |  | 1.52 | i | 5.57 | i | 3.4 | c, i
61-0194 | 2022-05-20 08:15 | EDT | 0.697 |  | 16.001 |  | 8.36 |  | 100.5 |  | 43538.4 |  | 28.1 |  | 7.88 |  | 2.92 | i | 11.21 | i | 3.34 | c, i
61-0194 | 2022-05-20 08:30 | EDT | 0.698 |  | 15.995 |  | 8.46 |  | 101.7 |  | 43492.2 |  | 28.07 |  | 7.89 |  | 1.63 | i | 6.03 | i | 3.29 | c, i
61-0194 | 2022-05-20 08:45 | EDT | 0.697 |  | 15.998 |  | 8.5 |  | 102.1 |  | 43470.3 |  | 28.06 |  | 7.89 |  | 2.34 | i | 8.89 | i | 3.53 | c, i
61-0194 | 2022-05-20 09:00 | EDT | 0.699 |  | 15.981 |  | 8.54 |  | 102.5 |  | 43399.5 |  | 28 |  | 7.9 |  | 1.84 | i | 6.86 | i | 3.77 | c, i
61-0194 | 2022-05-20 09:15 | EDT | 0.701 |  | 15.914 |  | 8.56 |  | 102.6 |  | 43323.5 |  | 27.95 |  | 7.89 |  | 1.61 | i | 5.96 | i | 3.16 | c, i
61-0194 | 2022-05-20 09:30 | EDT | 0.7 |  | 15.986 |  | 8.42 |  | 101 |  | 43155.9 |  | 27.83 |  | 7.87 |  | 1.09 | i | 3.87 | i | 2.09 | c, i
61-0194 | 2022-05-20 09:45 | EDT | 0.703 |  | 15.944 |  | 8.38 |  | 100.5 |  | 43118.7 |  | 27.8 |  | 7.86 |  | 0.96 | i | 3.34 | i | 1.88 | c, i
61-0194 | 2022-05-20 10:00 | EDT | 0.705 |  | 15.97 |  | 8.42 |  | 101 |  | 43191.2 |  | 27.86 |  | 7.86 |  | 1.4 | i | 5.09 | i | 2.9 | c, i
61-0194 | 2022-05-20 10:15 | EDT | 0.702 |  | 15.826 |  | 8.56 |  | 102.5 |  | 43298.5 |  | 27.93 |  | 7.89 |  | 1.74 | i | 6.47 | i | 3.34 | c, i
61-0194 | 2022-05-20 10:30 | EDT | 0.706 |  | 16.039 |  | 8.51 |  | 102.2 |  | 43165 |  | 27.84 |  | 7.87 |  | 1.71 | i | 6.34 | i | 3.67 | c, i
61-0194 | 2022-05-20 10:45 | EDT | 0.709 |  | 15.928 |  | 8.61 |  | 103.3 |  | 43447.1 |  | 28.04 |  | 7.89 |  | 1.26 | i | 4.56 | i | 2.6 | c, i
61-0194 | 2022-05-20 11:00 | EDT | 0.708 |  | 15.964 |  | 8.73 |  | 104.9 |  | 43558.9 |  | 28.12 |  | 7.91 |  | 1.75 | i | 6.51 | i | 2.55 | c, i
61-0194 | 2022-05-20 11:15 | EDT | 0.713 |  | 16.064 |  | 8.79 |  | 105.9 |  | 43820.5 |  | 28.31 |  | 7.93 |  | 1.47 | i | 5.37 | i | 2.79 | c, i
61-0194 | 2022-05-20 11:30 | EDT | 0.714 |  | 16.058 |  | 8.99 |  | 108.3 |  | 43894.1 |  | 28.36 |  | 7.95 |  | 1.09 | i | 3.84 | i | 2.34 | c, i
61-0194 | 2022-05-20 11:45 | EDT | 0.715 |  | 16.202 |  | 9 |  | 108.8 |  | 43842.2 |  | 28.32 |  | 7.95 |  | 1.21 | i | 4.35 | i | 1.84 | c, i
61-0194 | 2022-05-20 12:00 | EDT | 0.715 |  | 16.249 |  | 8.98 |  | 108.7 |  | 43813.5 |  | 28.3 |  | 7.94 |  | 1.15 | i | 4.1 | i | 2.28 | c, i
61-0194 | 2022-05-20 12:15 | EDT | 0.717 |  | 16.534 |  | 8.98 |  | 109.2 |  | 43840.3 |  | 28.33 |  | 7.94 |  | 0.94 | i | 3.24 | i | 1.77 | c, i
61-0194 | 2022-05-20 12:30 | EDT | 0.718 |  | 16.858 |  | 8.89 |  | 108.7 |  | 43633.7 |  | 28.18 |  | 7.93 |  | 0.95 | i | 3.29 | i | 1.96 | c, i
61-0194 | 2022-05-20 12:45 | EDT | 0.712 |  | 17.085 |  | 8.92 |  | 109.6 |  | 43684.4 |  | 28.22 |  | 7.93 |  | 0.86 | i | 2.93 | i | 1.68 | c, i
61-0194 | 2022-05-20 13:00 | EDT | 0.705 |  | 16.904 |  | 8.98 |  | 110 |  | 43760.7 |  | 28.27 |  | 7.94 |  | 0.93 | i | 3.22 | i | 1.87 | c, i
61-0194 | 2022-05-20 13:15 | EDT | 0.71 |  | 16.792 |  | 9.06 |  | 110.8 |  | 43782.5 |  | 28.29 |  | 7.95 |  | 1.03 | i | 3.6 | i | 2.15 | c, i
61-0194 | 2022-05-20 13:30 | EDT | 0.694 |  | 16.845 |  | 9.07 |  | 111 |  | 43869.1 |  | 28.35 |  | 7.96 |  | 0.95 | i | 3.28 | i | 1.93 | c, i
61-0194 | 2022-05-20 13:45 | EDT | 0.708 |  | 16.713 |  | 9.12 |  | 111.4 |  | 43868.7 |  | 28.35 |  | 7.96 |  | 1.1 | i | 3.88 | i | 2.26 | c, i
61-0194 | 2022-05-20 14:00 | EDT | 0.712 |  | 16.751 |  | 9.15 |  | 111.8 |  | 43849.3 |  | 28.34 |  | 7.96 |  | 1.13 | i | 4.01 | i | 2.29 | c, i
61-0194 | 2022-05-20 14:15 | EDT | 0.709 |  | 16.784 |  | 9.1 |  | 111.3 |  | 43881.1 |  | 28.36 |  | 7.96 |  | 1.32 | i | 4.79 | i | 2.68 | c, i
61-0194 | 2022-05-20 14:30 | EDT | 0.709 |  | 16.822 |  | 9.07 |  | 111 |  | 43893.4 |  | 28.37 |  | 7.96 |  | 1.16 | i | 4.14 | i | 2.36 | c, i
61-0194 | 2022-05-20 14:45 | EDT | 0.708 |  | 16.893 |  | 9.06 |  | 111 |  | 43900.4 |  | 28.37 |  | 7.96 |  | 1.09 | i | 3.87 | i | 2.04 | c, i
61-0194 | 2022-05-20 15:00 | EDT | 0.707 |  | 16.944 |  | 9.02 |  | 110.6 |  | 43884.3 |  | 28.36 |  | 7.95 |  | 1.08 | i | 3.8 | i | 2.04 | c, i
61-0194 | 2022-05-20 15:15 | EDT | 0.708 |  | 16.908 |  | 8.94 |  | 109.5 |  | 43867.5 |  | 28.35 |  | 7.94 |  | 1.5 | i | 5.5 | i | 3.12 | c, i
61-0194 | 2022-05-20 15:30 | EDT | 0.705 |  | 16.952 |  | 8.91 |  | 109.3 |  | 43860.6 |  | 28.35 |  | 7.94 |  | 1.34 | i | 4.87 | i | 2.89 | c, i
61-0194 | 2022-05-20 15:45 | EDT | 0.71 |  | 17.015 |  | 8.84 |  | 108.5 |  | 43839.9 |  | 28.33 |  | 7.94 |  | 1.33 | i | 4.81 | i | 2.44 | c, i
61-0194 | 2022-05-20 16:00 | EDT | 0.709 |  | 17.067 |  | 8.83 |  | 108.5 |  | 43812.4 |  | 28.31 |  | 7.93 |  | 1.13 | i | 4 | i | 2.35 | c, i
61-0194 | 2022-05-20 16:15 | EDT | 0.703 |  | 17.041 |  | 8.79 |  | 107.9 |  | 43810.1 |  | 28.31 |  | 7.93 |  | 1.75 | i | 6.5 | i | 3.44 | c, i
61-0194 | 2022-05-20 16:30 | EDT | 0.705 |  | 17.058 |  | 8.8 |  | 108.1 |  | 43823.7 |  | 28.32 |  | 7.93 |  | 1.88 | i | 7.04 | i | 3.39 | c, i
61-0194 | 2022-05-20 16:45 | EDT | 0.707 |  | 17.035 |  | 8.84 |  | 108.6 |  | 43817.7 |  | 28.31 |  | 7.94 |  | 1.91 | i | 7.16 | i | 3.48 | c, i
61-0194 | 2022-05-20 17:00 | EDT | 0.706 |  | 17.036 |  | 8.9 |  | 109.4 |  | 43908.6 |  | 28.38 |  | 7.94 |  | 1.49 | i | 5.48 | i | 3.51 | c, i
61-0194 | 2022-05-20 17:15 | EDT | 0.708 |  | 17.108 |  | 8.89 |  | 109.3 |  | 43838.4 |  | 28.33 |  | 7.94 |  | 1.81 | i | 6.75 | i | 3.48 | c, i
61-0194 | 2022-05-20 17:30 | EDT | 0.712 |  | 17.085 |  | 8.85 |  | 108.8 |  | 43810.7 |  | 28.31 |  | 7.94 |  | 1.68 | i | 6.22 | i | 2.13 | c, i
61-0194 | 2022-05-20 17:45 | EDT | 0.714 |  | 17.04 |  | 8.88 |  | 109.1 |  | 43867.6 |  | 28.35 |  | 7.94 |  | 1.87 | i | 7 | i | 3.63 | c, i
61-0194 | 2022-05-20 18:00 | EDT | 0.714 |  | 17.074 |  | 8.97 |  | 110.4 |  | 44068.8 |  | 28.5 |  | 7.96 |  | 1.74 | i | 6.45 | i | 3.07 | c, i
61-0194 | 2022-05-20 18:15 | EDT | 0.712 |  | 17.044 |  | 8.96 |  | 110.2 |  | 43997.9 |  | 28.44 |  | 7.95 |  | 2.2 | i | 8.31 | i | 3.8 | c, i
61-0194 | 2022-05-20 18:30 | EDT | 0.712 |  | 16.961 |  | 8.97 |  | 110.2 |  | 44103.4 |  | 28.52 |  | 7.96 |  | 1.93 | i | 7.23 | i | 2.72 | c, i
61-0194 | 2022-05-20 18:45 | EDT | 0.713 |  | 17.003 |  | 9.02 |  | 110.9 |  | 44106.3 |  | 28.52 |  | 7.96 |  | 1.5 | i | 5.5 | i | 2.84 | c, i
61-0194 | 2022-05-20 19:00 | EDT | 0.713 |  | 16.979 |  | 8.99 |  | 110.4 |  | 44058 |  | 28.49 |  | 7.96 |  | 1.78 | i | 6.61 | i | 3.14 | c, i
61-0194 | 2022-05-20 19:15 | EDT | 0.713 |  | 16.917 |  | 8.93 |  | 109.5 |  | 43990.4 |  | 28.44 |  | 7.95 |  | 1.67 | i | 6.18 | i | 2.96 | c, i
61-0194 | 2022-05-20 19:30 | EDT | 0.713 |  | 16.904 |  | 8.93 |  | 109.5 |  | 43985.1 |  | 28.43 |  | 7.95 |  | 1.71 | i | 6.33 | i | 2.27 | c, i
61-0194 | 2022-05-20 19:45 | EDT | 0.71 |  | 16.897 |  | 8.93 |  | 109.5 |  | 44004.4 |  | 28.45 |  | 7.95 |  | 1.56 | i | 5.74 | i | 4.14 | c, i
61-0194 | 2022-05-20 20:00 | EDT | 0.712 |  | 16.881 |  | 8.93 |  | 109.5 |  | 44022.1 |  | 28.46 |  | 7.95 |  | 1.63 | i | 6.04 | i | 2.91 | c, i
61-0194 | 2022-05-20 20:15 | EDT | 0.711 |  | 16.847 |  | 8.93 |  | 109.4 |  | 44048.2 |  | 28.48 |  | 7.95 |  | 1.69 | i | 6.28 | i | 7.42 | c, i
61-0194 | 2022-05-20 20:30 | EDT | 0.715 |  | 16.83 |  | 8.92 |  | 109.2 |  | 44054.7 |  | 28.48 |  | 7.95 |  | 1.61 | i | 5.96 | i | 2.76 | c, i
61-0194 | 2022-05-20 20:45 | EDT | 0.72 |  | 16.842 |  | 8.93 |  | 109.3 |  | 44037.1 |  | 28.47 |  | 7.95 |  | 1.7 | i | 6.29 | i | 3.05 | c, i
61-0194 | 2022-05-20 21:00 | EDT | 0.722 |  | 16.823 |  | 8.91 |  | 109.1 |  | 44039.8 |  | 28.47 |  | 7.95 |  | 1.64 | i | 6.06 | i | 2.82 | c, i
61-0194 | 2022-05-20 21:15 | EDT | 0.721 |  | 16.794 |  | 8.91 |  | 109 |  | 44050.1 |  | 28.48 |  | 7.95 |  | 1.48 | i | 5.43 | i | 2.88 | c, i
61-0194 | 2022-05-20 21:30 | EDT | 0.72 |  | 16.744 |  | 8.91 |  | 109 |  | 44083.3 |  | 28.5 |  | 7.95 |  | 1.61 | i | 5.96 | i | 2.96 | c, i
61-0194 | 2022-05-20 21:45 | EDT | 0.721 |  | 16.768 |  | 8.88 |  | 108.6 |  | 44056.8 |  | 28.48 |  | 7.95 |  | 1.59 | i | 5.88 | i | 2.39 | c, i
61-0194 | 2022-05-20 22:00 | EDT | 0.721 |  | 16.766 |  | 8.87 |  | 108.5 |  | 44061 |  | 28.49 |  | 7.95 |  | 1.64 | i | 6.08 | i | 2.68 | c, i
61-0194 | 2022-05-20 22:15 | EDT | 0.721 |  | 16.757 |  | 8.86 |  | 108.3 |  | 44060.2 |  | 28.49 |  | 7.95 |  | 1.27 | i | 4.57 | i | 2.71 | c, i
61-0194 | 2022-05-20 22:30 | EDT | 0.72 |  | 16.765 |  | 8.86 |  | 108.3 |  | 44049.3 |  | 28.48 |  | 7.95 |  | 1.51 | i | 5.55 | i | 3.34 | c, i
61-0194 | 2022-05-20 22:45 | EDT | 0.719 |  | 16.777 |  | 8.85 |  | 108.3 |  | 44030.8 |  | 28.47 |  | 7.95 |  | 1.53 | i | 5.63 | i | 2.91 | c, i
61-0194 | 2022-05-20 23:00 | EDT | 0.718 |  | 16.789 |  | 8.87 |  | 108.5 |  | 44013.9 |  | 28.45 |  | 7.95 |  | 1.47 | i | 5.39 | i | 2.61 | c, i
61-0194 | 2022-05-20 23:15 | EDT | 0.717 |  | 16.795 |  | 8.87 |  | 108.6 |  | 43998.9 |  | 28.44 |  | 7.94 |  | 1.37 | i | 4.99 | i | 2.62 | c, i
61-0194 | 2022-05-20 23:30 | EDT | 0.716 |  | 16.777 |  | 8.87 |  | 108.5 |  | 43964.3 |  | 28.42 |  | 7.94 |  | 1.79 | i | 6.66 | i | 3.1 | c, i
61-0194 | 2022-05-20 23:45 | EDT | 0.719 |  | 16.757 |  | 8.86 |  | 108.3 |  | 43951.3 |  | 28.41 |  | 7.93 |  | 1.85 | i | 6.9 | i | 3.14 | c, i
61-0194 | 2022-05-21 | EDT | 0.725 |  | 16.736 |  | 8.85 |  | 108.1 |  | 43950.9 |  | 28.41 |  | 7.93 |  | 1.91 | i | 7.14 | i | 3.36 | c, i
61-0194 | 2022-05-21 00:15 | EDT | 0.722 |  | 16.706 |  | 8.85 |  | 108 |  | 43970.6 |  | 28.42 |  | 7.93 |  | 1.7 | i | 6.3 | i | 3.22 | c, i
61-0194 | 2022-05-21 00:30 | EDT | 0.726 |  | 16.7 |  | 8.84 |  | 108 |  | 43974.7 |  | 28.42 |  | 7.93 |  | 2.07 | i | 7.79 | i | 4.21 | c, i
61-0194 | 2022-05-21 00:45 | EDT | 0.725 |  | 16.635 |  | 8.82 |  | 107.5 |  | 43949.8 |  | 28.41 |  | 7.92 |  | 2.5 | i | 9.54 | i | 4.56 | c, i
61-0194 | 2022-05-21 01:00 | EDT | 0.723 |  | 16.6 |  | 8.78 |  | 106.9 |  | 43789.2 |  | 28.29 |  | 7.92 |  | 2.15 | i | 8.1 | i | 3.78 | c, i
61-0194 | 2022-05-21 01:15 | EDT | 0.72 |  | 16.58 |  | 8.71 |  | 106 |  | 43722.2 |  | 28.24 |  | 7.92 |  | 1.98 | i | 7.44 | i | 3.56 | c, i
61-0194 | 2022-05-21 01:30 | EDT | 0.72 |  | 16.607 |  | 8.72 |  | 106.2 |  | 43790.4 |  | 28.29 |  | 7.92 |  | 1.93 | i | 7.23 | i | 3.06 | c, i
61-0194 | 2022-05-21 01:45 | EDT | 0.714 |  | 16.637 |  | 8.74 |  | 106.5 |  | 43863 |  | 28.34 |  | 7.92 |  | 1.79 | i | 6.69 | i | 3.05 | c, i
61-0194 | 2022-05-21 02:00 | EDT | 0.715 |  | 16.679 |  | 8.77 |  | 107 |  | 43905.2 |  | 28.37 |  | 7.93 |  | 1.78 | i | 6.61 | i | 3.1 | c, i
61-0194 | 2022-05-21 02:15 | EDT | 0.707 |  | 16.698 |  | 8.76 |  | 106.9 |  | 43915.7 |  | 28.38 |  | 7.93 |  | 1.64 | i | 6.07 | i | 2.93 | c, i
61-0194 | 2022-05-21 02:30 | EDT | 0.708 |  | 16.722 |  | 8.74 |  | 106.8 |  | 43904.8 |  | 28.37 |  | 7.93 |  | 1.55 | i | 5.71 | i | 2.57 | c, i
61-0194 | 2022-05-21 02:45 | EDT | 0.704 |  | 16.745 |  | 8.75 |  | 106.9 |  | 43903.4 |  | 28.37 |  | 7.93 |  | 1.42 | i | 5.19 | i | 2.42 | c, i
61-0194 | 2022-05-21 03:00 | EDT | 0.7 |  | 16.752 |  | 8.73 |  | 106.7 |  | 43908.2 |  | 28.38 |  | 7.93 |  | 2 | i | 7.51 | i | 2.62 | c, i
61-0194 | 2022-05-21 03:15 | EDT | 0.701 |  | 16.74 |  | 8.71 |  | 106.4 |  | 43822.7 |  | 28.32 |  | 7.93 |  | 1.36 | i | 4.95 | i | 2.33 | c, i
61-0194 | 2022-05-21 03:30 | EDT | 0.696 |  | 16.732 |  | 8.7 |  | 106.2 |  | 43836.7 |  | 28.33 |  | 7.92 |  | 1.51 | i | 5.52 | i | 2.98 | c, i
61-0194 | 2022-05-21 03:45 | EDT | 0.695 |  | 16.685 |  | 8.68 |  | 105.9 |  | 43856.2 |  | 28.34 |  | 7.92 |  | 1.69 | i | 6.28 | i | 3.02 | c, i
61-0194 | 2022-05-21 04:00 | EDT | 0.692 |  | 16.679 |  | 8.66 |  | 105.7 |  | 43815.6 |  | 28.31 |  | 7.91 |  | 1.31 | i | 4.73 | i | 2.95 | c, i
61-0194 | 2022-05-21 04:15 | EDT | 0.691 |  | 16.729 |  | 8.64 |  | 105.5 |  | 43688.9 |  | 28.22 |  | 7.91 |  | 1.54 | i | 5.67 | i | 2.77 | c, i
61-0194 | 2022-05-21 04:30 | EDT | 0.692 |  | 16.785 |  | 8.64 |  | 105.6 |  | 43619.8 |  | 28.17 |  | 7.91 |  | 1.45 | i | 5.31 | i | 2.4 | c, i
61-0194 | 2022-05-21 04:45 | EDT | 0.694 |  | 16.838 |  | 8.47 |  | 103.2 |  | 42974.6 |  | 27.71 |  | 7.88 |  | 1.75 | i | 6.51 | i | 2.79 | c, i
61-0194 | 2022-05-21 05:00 | EDT | 0.692 |  | 16.818 |  | 8.48 |  | 103.4 |  | 43101.3 |  | 27.8 |  | 7.89 |  | 2.01 | i | 7.57 | i | 2.87 | c, i
61-0194 | 2022-05-21 05:15 | EDT | 0.691 |  | 16.792 |  | 8.46 |  | 103 |  | 43029.5 |  | 27.75 |  | 7.88 |  | 1.46 | i | 5.35 | i | 2.42 | c, i
61-0194 | 2022-05-21 05:30 | EDT | 0.69 |  | 16.782 |  | 8.44 |  | 102.8 |  | 42944.1 |  | 27.69 |  | 7.88 |  | 1.6 | i | 5.92 | i | 2.79 | c, i
61-0194 | 2022-05-21 05:45 | EDT | 0.691 |  | 16.785 |  | 8.46 |  | 103 |  | 43056.2 |  | 27.77 |  | 7.88 |  | 1.56 | i | 5.75 | i | 2.66 | c, i
61-0194 | 2022-05-21 06:00 | EDT | 0.69 |  | 16.76 |  | 8.43 |  | 102.6 |  | 43028.3 |  | 27.75 |  | 7.87 |  | 1.83 | i | 6.82 | i | 3.06 | c, i
61-0194 | 2022-05-21 06:15 | EDT | 0.693 |  | 16.751 |  | 8.43 |  | 102.7 |  | 43057.7 |  | 27.77 |  | 7.87 |  | 1.74 | i | 6.48 | i | 2.91 | c, i
61-0194 | 2022-05-21 06:30 | EDT | 0.697 |  | 16.75 |  | 8.43 |  | 102.7 |  | 43106.4 |  | 27.8 |  | 7.88 |  | 1.34 | i | 4.87 | i | 3 | c, i
61-0194 | 2022-05-21 06:45 | EDT | 0.697 |  | 16.769 |  | 8.46 |  | 103 |  | 43169 |  | 27.85 |  | 7.88 |  | 1.54 | i | 5.68 | i | 2.79 | c, i
61-0194 | 2022-05-21 07:00 | EDT | 0.698 |  | 16.735 |  | 8.41 |  | 102.3 |  | 43045.9 |  | 27.76 |  | 7.87 |  | 1.45 | i | 5.29 | i | 3.16 | c, i
61-0194 | 2022-05-21 07:15 | EDT | 0.698 |  | 16.741 |  | 8.43 |  | 102.6 |  | 43108.3 |  | 27.8 |  | 7.88 |  | 1.5 | i | 5.49 | i | 3.12 | c, i
61-0194 | 2022-05-21 07:30 | EDT | 0.697 |  | 16.734 |  | 8.42 |  | 102.5 |  | 43105.8 |  | 27.8 |  | 7.87 |  | 1.73 | i | 6.42 | i | 2.91 | c, i
61-0194 | 2022-05-21 07:45 | EDT | 0.696 |  | 16.731 |  | 8.42 |  | 102.5 |  | 43112.6 |  | 27.81 |  | 7.87 |  | 1.47 | i | 5.37 | i | 3.04 | c, i
61-0194 | 2022-05-21 08:00 | EDT | 0.699 |  | 16.742 |  | 8.44 |  | 102.7 |  | 43138.5 |  | 27.83 |  | 7.88 |  | 1.59 | i | 5.86 | i | 2.94 | c, i
61-0194 | 2022-05-21 08:15 | EDT | 0.701 |  | 16.753 |  | 8.46 |  | 103 |  | 43169 |  | 27.85 |  | 7.88 |  | 1.75 | i | 6.5 | i | 4.21 | c, i
61-0194 | 2022-05-21 08:30 | EDT | 0.703 |  | 16.765 |  | 8.47 |  | 103.2 |  | 43185.4 |  | 27.86 |  | 7.88 |  | 2.28 | i | 8.64 | i | 3.28 | c, i
61-0194 | 2022-05-21 08:45 | EDT | 0.705 |  | 16.78 |  | 8.49 |  | 103.5 |  | 43212.9 |  | 27.88 |  | 7.88 |  | 1.57 | i | 5.79 | i | 3.32 | c, i
61-0194 | 2022-05-21 09:00 | EDT | 0.706 |  | 16.79 |  | 8.49 |  | 103.5 |  | 43217.9 |  | 27.88 |  | 7.88 |  | 1.71 | i | 6.36 | i | 3.11 | c, i
61-0194 | 2022-05-21 09:15 | EDT | 0.706 |  | 16.808 |  | 8.5 |  | 103.7 |  | 43238.1 |  | 27.9 |  | 7.89 |  | 1.36 | i | 4.92 | i | 3.18 | c, i
61-0194 | 2022-05-21 09:30 | EDT | 0.705 |  | 16.837 |  | 8.51 |  | 103.9 |  | 43255 |  | 27.91 |  | 7.89 |  | 1.59 | i | 5.88 | i | 2.99 | c, i
61-0194 | 2022-05-21 09:45 | EDT | 0.705 |  | 16.862 |  | 8.55 |  | 104.4 |  | 43257.9 |  | 27.91 |  | 7.89 |  | 1.93 | i | 7.23 | i | 3.33 | c, i
61-0194 | 2022-05-21 10:00 | EDT | 0.705 |  | 16.862 |  | 8.55 |  | 104.5 |  | 43273.7 |  | 27.92 |  | 7.89 |  | 1.89 | i | 7.08 | i | 3.43 | c, i
61-0194 | 2022-05-21 10:15 | EDT | 0.705 |  | 16.914 |  | 8.56 |  | 104.7 |  | 43263.2 |  | 27.92 |  | 7.89 |  | 1.75 | i | 6.52 | i | 3.25 | c, i
61-0194 | 2022-05-21 10:30 | EDT | 0.706 |  | 16.884 |  | 8.6 |  | 105 |  | 43273.4 |  | 27.92 |  | 7.89 |  | 1.86 | i | 6.95 | i | 3.39 | c, i
61-0194 | 2022-05-21 10:45 | EDT | 0.708 |  | 16.894 |  | 8.62 |  | 105.3 |  | 43275.2 |  | 27.93 |  | 7.9 |  | 1.51 | i | 5.54 | i | 2.88 | c, i
61-0194 | 2022-05-21 11:00 | EDT | 0.709 |  | 16.874 |  | 8.6 |  | 105.1 |  | 43287.4 |  | 27.93 |  | 7.89 |  | 1.43 | i | 5.22 | i | 2.84 | c, i
61-0194 | 2022-05-21 11:15 | EDT | 0.711 |  | 16.957 |  | 8.59 |  | 105.1 |  | 43310.3 |  | 27.95 |  | 7.9 |  | 1.18 | i | 4.2 | i | 2.13 | c, i
61-0194 | 2022-05-21 11:30 | EDT | 0.713 |  | 17.244 |  | 8.62 |  | 106.1 |  | 43336.2 |  | 27.97 |  | 7.9 |  | 1.14 | i | 4.05 | i | 2.04 | c, i
61-0194 | 2022-05-21 11:45 | EDT | 0.711 |  | 17.388 |  | 8.76 |  | 108.2 |  | 43446.3 |  | 28.05 |  | 7.91 |  | 1.21 | i | 4.32 | i | 2.31 | c, i
61-0194 | 2022-05-21 12:00 | EDT | 0.707 |  | 17.525 |  | 8.83 |  | 109.3 |  | 43446.1 |  | 28.05 |  | 7.91 |  | 1.39 | i | 5.06 | i | 2.72 | c, i
61-0194 | 2022-05-21 12:15 | EDT | 0.706 |  | 17.588 |  | 8.86 |  | 109.8 |  | 43439.1 |  | 28.05 |  | 7.91 |  | 1.38 | i | 5.02 | i | 2.75 | c, i
61-0194 | 2022-05-21 12:30 | EDT | 0.707 |  | 17.628 |  | 8.9 |  | 110.4 |  | 43458.9 |  | 28.06 |  | 7.91 |  | 1.23 | i | 4.41 | i | 2.91 | c, i
61-0194 | 2022-05-21 12:45 | EDT | 0.708 |  | 17.552 |  | 8.93 |  | 110.6 |  | 43444.9 |  | 28.05 |  | 7.92 |  | 1.6 | i | 5.89 | i | 3.21 | c, i
61-0194 | 2022-05-21 13:00 | EDT | 0.707 |  | 17.239 |  | 8.87 |  | 109.2 |  | 43396.8 |  | 28.01 |  | 7.92 |  | 1.47 | i | 5.39 | i | 2.89 | c, i
61-0194 | 2022-05-21 13:15 | EDT | 0.706 |  | 17.158 |  | 8.79 |  | 108 |  | 43365 |  | 27.99 |  | 7.92 |  | 1.26 | i | 4.53 | i | 2.22 | c, i
61-0194 | 2022-05-21 13:30 | EDT | 0.705 |  | 17.089 |  | 8.81 |  | 108.1 |  | 43332 |  | 27.97 |  | 7.91 |  | 1.44 | i | 5.28 | i | 2.59 | c, i
61-0194 | 2022-05-21 13:45 | EDT | 0.703 |  | 17.209 |  | 8.83 |  | 108.5 |  | 43289.7 |  | 27.94 |  | 7.91 |  | 1.42 | i | 5.17 | i | 2.48 | c, i
61-0194 | 2022-05-21 14:00 | EDT | 0.696 |  | 17.277 |  | 8.89 |  | 109.4 |  | 43312.1 |  | 27.95 |  | 7.92 |  | 1.57 | i | 5.77 | i | 2.97 | c, i
61-0194 | 2022-05-21 14:15 | EDT | 0.699 |  | 17.313 |  | 8.84 |  | 108.9 |  | 43281 |  | 27.93 |  | 7.92 |  | 1.2 | i | 4.29 | i | 2.12 | c, i
61-0194 | 2022-05-21 14:30 | EDT | 0.698 |  | 17.217 |  | 8.81 |  | 108.4 |  | 43231 |  | 27.9 |  | 7.92 |  | 1.24 | i | 4.45 | i | 2.19 | c, i
61-0194 | 2022-05-21 14:45 | EDT | 0.69 |  | 17.57 |  | 8.84 |  | 109.5 |  | 43226.3 |  | 27.89 |  | 7.91 |  | 1.19 | i | 4.24 | i | 2.19 | c, i
61-0194 | 2022-05-21 15:00 | EDT | 0.693 |  | 17.229 |  | 8.87 |  | 109.1 |  | 43204.4 |  | 27.88 |  | 7.92 |  | 1.24 | i | 4.45 | i | 2.19 | c, i
61-0194 | 2022-05-21 15:15 | EDT | 0.692 |  | 17.263 |  | 8.96 |  | 110.3 |  | 43207.1 |  | 27.88 |  | 7.93 |  | 1.35 | i | 4.89 | i | 2.46 | c, i
61-0194 | 2022-05-21 15:30 | EDT | 0.69 |  | 17.454 |  | 8.91 |  | 110 |  | 43238.2 |  | 27.9 |  | 7.92 |  | 1.34 | i | 4.88 | i | 2.38 | c, i
61-0194 | 2022-05-21 15:45 | EDT | 0.69 |  | 17.24 |  | 8.92 |  | 109.8 |  | 43255 |  | 27.91 |  | 7.93 |  | 1.27 | i | 4.57 | i | 2.27 | c, i
61-0194 | 2022-05-21 16:00 | EDT | 0.689 |  | 17.311 |  | 8.91 |  | 109.7 |  | 43267.3 |  | 27.92 |  | 7.93 |  | 1.41 | i | 5.12 | i | 2.46 | c, i
61-0194 | 2022-05-21 16:15 | EDT | 0.689 |  | 17.835 |  | 8.93 |  | 111.2 |  | 43306.6 |  | 27.95 |  | 7.92 |  | 1.36 | i | 4.95 | i | 2.51 | c, i
61-0194 | 2022-05-21 16:30 | EDT | 0.687 |  | 18.084 |  | 8.98 |  | 112.3 |  | 43320.2 |  | 27.96 |  | 7.92 |  | 1.46 | i | 5.35 | i | 2.66 | c, i
61-0194 | 2022-05-21 16:45 | EDT | 0.681 |  | 18.192 |  | 8.96 |  | 112.3 |  | 43265.4 |  | 27.92 |  | 7.93 |  | 1.42 | i | 5.17 | i | 2.69 | c, i
61-0194 | 2022-05-21 17:00 | EDT | 0.686 |  | 18.285 |  | 8.95 |  | 112.4 |  | 43273.1 |  | 27.93 |  | 7.93 |  | 1.51 | i | 5.53 | i | 2.72 | c, i
61-0194 | 2022-05-21 17:15 | EDT | 0.684 |  | 18.3 |  | 8.97 |  | 112.6 |  | 43268.3 |  | 27.93 |  | 7.93 |  | 1.48 | i | 5.44 | i | 2.75 | c, i
61-0194 | 2022-05-21 17:30 | EDT | 0.666 |  | 18.278 |  | 8.95 |  | 112.4 |  | 43275.9 |  | 27.93 |  | 7.93 |  | 1.48 | i | 5.43 | i | 2.74 | c, i
61-0194 | 2022-05-21 17:45 | EDT | 0.69 |  | 18.273 |  | 8.96 |  | 112.4 |  | 43283.7 |  | 27.94 |  | 7.93 |  | 1.72 | i | 6.4 | i | 2.92 | c, i
61-0194 | 2022-05-21 18:00 | EDT | 0.689 |  | 18.311 |  | 8.95 |  | 112.5 |  | 43288 |  | 27.94 |  | 7.93 |  | 1.58 | i | 5.84 | i | 2.89 | c, i
61-0194 | 2022-05-21 18:15 | EDT | 0.693 |  | 18.311 |  | 8.94 |  | 112.3 |  | 43291 |  | 27.94 |  | 7.93 |  | 1.67 | i | 6.18 | i | 2.94 | c, i
61-0194 | 2022-05-21 18:30 | EDT | 0.694 |  | 18.278 |  | 8.95 |  | 112.3 |  | 43294.1 |  | 27.94 |  | 7.93 |  | 1.7 | i | 6.32 | i | 3.08 | c, i
61-0194 | 2022-05-21 18:45 | EDT | 0.7 |  | 18.227 |  | 8.94 |  | 112.2 |  | 43298.6 |  | 27.95 |  | 7.93 |  | 1.7 | i | 6.33 | i | 3.02 | c, i
61-0194 | 2022-05-21 19:00 | EDT | 0.702 |  | 18.228 |  | 8.94 |  | 112.1 |  | 43299.5 |  | 27.95 |  | 7.93 |  | 1.76 | i | 6.56 | i | 2.87 | c, i
61-0194 | 2022-05-21 19:15 | EDT | 0.702 |  | 18.18 |  | 8.94 |  | 112 |  | 43306.9 |  | 27.95 |  | 7.93 |  | 1.68 | i | 6.22 | i | 2.86 | c, i
61-0194 | 2022-05-21 19:30 | EDT | 0.699 |  | 18.158 |  | 8.92 |  | 111.7 |  | 43319.5 |  | 27.96 |  | 7.93 |  | 1.68 | i | 6.24 | i | 2.78 | c, i
61-0194 | 2022-05-21 19:45 | EDT | 0.696 |  | 18.101 |  | 8.92 |  | 111.6 |  | 43324.3 |  | 27.97 |  | 7.93 |  | 1.78 | i | 6.65 | i | 2.85 | c, i
61-0194 | 2022-05-21 20:00 | EDT | 0.696 |  | 18.191 |  | 8.88 |  | 111.2 |  | 43268 |  | 27.93 |  | 7.93 |  | 1.82 | i | 6.79 | i | 3.07 | c, i
61-0194 | 2022-05-21 20:15 | EDT | 0.698 |  | 18.198 |  | 8.89 |  | 111.4 |  | 43241.4 |  | 27.91 |  | 7.93 |  | 1.7 | i | 6.29 | i | 3.25 | c, i
61-0194 | 2022-05-21 20:30 | EDT | 0.695 |  | 18.126 |  | 8.87 |  | 111 |  | 43247.3 |  | 27.91 |  | 7.92 |  | 1.86 | i | 6.96 | i | 2.88 | c, i
61-0194 | 2022-05-21 20:45 | EDT | 0.699 |  | 18.06 |  | 8.83 |  | 110.4 |  | 43278 |  | 27.93 |  | 7.92 |  | 1.98 | i | 7.42 | i | 3.23 | c, i
61-0194 | 2022-05-21 21:00 | EDT | 0.699 |  | 18.003 |  | 8.8 |  | 109.9 |  | 43351.3 |  | 27.98 |  | 7.92 |  | 2 | i | 7.53 | i | 5.26 | c, i
61-0194 | 2022-05-21 21:15 | EDT | 0.695 |  | 17.96 |  | 8.81 |  | 109.9 |  | 43351.9 |  | 27.99 |  | 7.92 |  | 1.99 | i | 7.47 | i | 3.28 | c, i
61-0194 | 2022-05-21 21:30 | EDT | 0.699 |  | 17.933 |  | 8.82 |  | 110 |  | 43363.9 |  | 27.99 |  | 7.92 |  | 1.75 | i | 6.49 | i | 3.31 | c, i
61-0194 | 2022-05-21 21:45 | EDT | 0.699 |  | 17.922 |  | 8.79 |  | 109.7 |  | 43397.4 |  | 28.02 |  | 7.92 |  | 1.97 | i | 7.41 | i | 3.25 | c, i
61-0194 | 2022-05-21 22:00 | EDT | 0.702 |  | 17.884 |  | 8.8 |  | 109.7 |  | 43404.8 |  | 28.02 |  | 7.92 |  | 2.11 | i | 7.97 | i | 3.27 | c, i
61-0194 | 2022-05-21 22:15 | EDT | 0.702 |  | 17.867 |  | 8.78 |  | 109.4 |  | 43421.1 |  | 28.03 |  | 7.92 |  | 1.94 | i | 7.26 | i | 3.23 | c, i
61-0194 | 2022-05-21 22:30 | EDT | 0.705 |  | 17.878 |  | 8.87 |  | 110.9 |  | 43959.3 |  | 28.42 |  | 7.93 |  | 1.96 | i | 7.36 | i | 3.09 | c, i
61-0194 | 2022-05-21 22:45 | EDT | 0.706 |  | 17.8 |  | 8.84 |  | 110.2 |  | 43957.3 |  | 28.42 |  | 7.93 |  | 1.92 | i | 7.2 | i | 3 | c, i
61-0194 | 2022-05-21 23:00 | EDT | 0.711 |  | 17.687 |  | 8.83 |  | 109.8 |  | 43824.8 |  | 28.32 |  | 7.93 |  | 2.04 | i | 7.69 | i | 3.22 | c, i
61-0194 | 2022-05-21 23:15 | EDT | 0.712 |  | 17.672 |  | 8.84 |  | 109.9 |  | 43759.4 |  | 28.28 |  | 7.93 |  | 2.36 | i | 8.98 | i | 3.16 | c, i
61-0194 | 2022-05-21 23:30 | EDT | 0.714 |  | 17.654 |  | 8.82 |  | 109.6 |  | 43686.6 |  | 28.22 |  | 7.93 |  | 1.93 | i | 7.24 | i | 3.08 | c, i
61-0194 | 2022-05-21 23:45 | EDT | 0.715 |  | 17.671 |  | 8.81 |  | 109.5 |  | 43656.8 |  | 28.2 |  | 7.92 |  | 2.01 | i | 7.56 | i | 3.13 | c, i
61-0194 | 2022-05-22 | EDT | 0.715 |  | 17.701 |  | 8.79 |  | 109.3 |  | 43643.9 |  | 28.19 |  | 7.92 |  | 1.93 | i | 7.21 | i | 3.15 | c, i
61-0194 | 2022-05-22 00:15 | EDT | 0.718 |  | 17.671 |  | 8.75 |  | 108.7 |  | 43505.7 |  | 28.09 |  | 7.92 |  | 1.78 | i | 6.64 | i | 2.93 | c, i
61-0194 | 2022-05-22 00:30 | EDT | 0.718 |  | 17.641 |  | 8.73 |  | 108.3 |  | 43356.5 |  | 27.99 |  | 7.91 |  | 1.87 | i | 7 | i | 2.98 | c, i
61-0194 | 2022-05-22 00:45 | EDT | 0.717 |  | 17.609 |  | 8.73 |  | 108.2 |  | 43409.6 |  | 28.03 |  | 7.91 |  | 1.92 | i | 7.2 | i | 3.03 | c, i
61-0194 | 2022-05-22 01:00 | EDT | 0.716 |  | 17.573 |  | 8.73 |  | 108.2 |  | 43543.4 |  | 28.12 |  | 7.91 |  | 1.89 | i | 7.07 | i | 2.94 | c, i
61-0194 | 2022-05-22 01:15 | EDT | 0.717 |  | 17.508 |  | 8.71 |  | 107.9 |  | 43522.9 |  | 28.11 |  | 7.9 |  | 2.48 | i | 9.44 | i | 2.92 | c, i
61-0194 | 2022-05-22 01:30 | EDT | 0.717 |  | 17.481 |  | 8.7 |  | 107.6 |  | 43547 |  | 28.12 |  | 7.9 |  | 2.02 | i | 7.61 | i | 3.65 | c, i
61-0194 | 2022-05-22 01:45 | EDT | 0.715 |  | 17.52 |  | 8.71 |  | 107.8 |  | 43595.4 |  | 28.16 |  | 7.91 |  | 1.67 | i | 6.2 | i | 3.11 | c, i
61-0194 | 2022-05-22 02:00 | EDT | 0.711 |  | 17.509 |  | 8.7 |  | 107.8 |  | 43604.2 |  | 28.16 |  | 7.91 |  | 2.03 | i | 7.63 | i | 3.19 | c, i
61-0194 | 2022-05-22 02:15 | EDT | 0.709 |  | 17.536 |  | 8.7 |  | 107.8 |  | 43608.4 |  | 28.17 |  | 7.91 |  | 2.14 | i | 8.08 | i | 3.18 | c, i
61-0194 | 2022-05-22 02:30 | EDT | 0.706 |  | 17.603 |  | 8.69 |  | 107.9 |  | 43594 |  | 28.16 |  | 7.91 |  | 1.83 | i | 6.82 | i | 2.95 | c, i
61-0194 | 2022-05-22 02:45 | EDT | 0.704 |  | 17.665 |  | 8.68 |  | 107.8 |  | 43538.7 |  | 28.12 |  | 7.91 |  | 1.81 | i | 6.76 | i | 2.88 | c, i
61-0194 | 2022-05-22 03:00 | EDT | 0.702 |  | 17.709 |  | 8.68 |  | 107.8 |  | 43499.1 |  | 28.09 |  | 7.91 |  | 1.84 | i | 6.86 | i | 2.92 | c, i
61-0194 | 2022-05-22 03:15 | EDT | 0.7 |  | 17.784 |  | 8.65 |  | 107.6 |  | 43414.9 |  | 28.03 |  | 7.91 |  | 1.8 | i | 6.69 | i | 2.93 | c, i
61-0194 | 2022-05-22 03:30 | EDT | 0.702 |  | 17.809 |  | 8.64 |  | 107.5 |  | 43405.9 |  | 28.02 |  | 7.91 |  | 1.55 | i | 5.69 | i | 2.67 | c, i
61-0194 | 2022-05-22 03:45 | EDT | 0.703 |  | 17.764 |  | 8.66 |  | 107.8 |  | 43497.4 |  | 28.09 |  | 7.92 |  | 1.53 | i | 5.64 | i | 2.41 | c, i
61-0194 | 2022-05-22 04:00 | EDT | 0.7 |  | 17.738 |  | 8.65 |  | 107.6 |  | 43512.8 |  | 28.1 |  | 7.92 |  | 1.54 | i | 5.64 | i | 4.48 | c, i
61-0194 | 2022-05-22 04:15 | EDT | 0.7 |  | 17.722 |  | 8.66 |  | 107.7 |  | 43570.5 |  | 28.14 |  | 7.92 |  | 1.57 | i | 5.8 | i | 2.54 | c, i
61-0194 | 2022-05-22 04:30 | EDT | 0.699 |  | 17.705 |  | 8.65 |  | 107.6 |  | 43579.4 |  | 28.15 |  | 7.92 |  | 1.5 | i | 5.51 | i | 2.44 | c, i
61-0194 | 2022-05-22 04:45 | EDT | 0.698 |  | 17.76 |  | 8.63 |  | 107.4 |  | 43479.6 |  | 28.08 |  | 7.91 |  | 1.54 | i | 5.67 | i | 2.53 | c, i
61-0194 | 2022-05-22 05:00 | EDT | 0.696 |  | 17.819 |  | 8.64 |  | 107.5 |  | 43361.9 |  | 27.99 |  | 7.91 |  | 1.57 | i | 5.77 | i | 2.36 | c, i
61-0194 | 2022-05-22 05:15 | EDT | 0.694 |  | 17.862 |  | 8.62 |  | 107.3 |  | 43216.7 |  | 27.89 |  | 7.91 |  | 1.47 | i | 5.38 | i | 2.28 | c, i
61-0194 | 2022-05-22 05:30 | EDT | 0.696 |  | 17.898 |  | 8.62 |  | 107.3 |  | 43137.9 |  | 27.83 |  | 7.91 |  | 1.87 | i | 6.98 | i | 2.45 | c, i
61-0194 | 2022-05-22 05:45 | EDT | 0.697 |  | 17.925 |  | 8.6 |  | 107.2 |  | 43134.8 |  | 27.83 |  | 7.9 |  | 1.53 | i | 5.62 | i | 2.28 | c, i
61-0194 | 2022-05-22 06:00 | EDT | 0.698 |  | 17.93 |  | 8.58 |  | 106.9 |  | 43164.2 |  | 27.85 |  | 7.9 |  | 1.56 | i | 5.73 | i | 2.23 | c, i
61-0194 | 2022-05-22 06:15 | EDT | 0.697 |  | 17.96 |  | 8.57 |  | 106.9 |  | 43175.3 |  | 27.86 |  | 7.9 |  | 1.32 | i | 4.79 | i | 2.27 | c, i
61-0194 | 2022-05-22 06:30 | EDT | 0.698 |  | 18.01 |  | 8.59 |  | 107.1 |  | 43078.9 |  | 27.79 |  | 7.9 |  | 1.48 | i | 5.43 | i | 2.38 | c, i
61-0194 | 2022-05-22 06:45 | EDT | 0.699 |  | 17.761 |  | 8.3 |  | 102.8 |  | 42479.6 |  | 27.36 |  | 7.84 |  | 1.91 | i | 7.14 | i | 3.33 | c, i
61-0194 | 2022-05-22 07:00 | EDT | 0.7 |  | 17.71 |  | 8.4 |  | 103.9 |  | 42559.5 |  | 27.42 |  | 7.85 |  | 1.71 | i | 6.35 | i | 3.18 | c, i
61-0194 | 2022-05-22 07:15 | EDT | 0.702 |  | 17.711 |  | 8.4 |  | 104.1 |  | 42643.2 |  | 27.48 |  | 7.85 |  | 1.75 | i | 6.49 | i | 3.17 | c, i
61-0194 | 2022-05-22 07:30 | EDT | 0.705 |  | 17.695 |  | 8.48 |  | 104.9 |  | 42576.2 |  | 27.43 |  | 7.86 |  | 1.89 | i | 7.06 | i | 3.29 | c, i
61-0194 | 2022-05-22 07:45 | EDT | 0.703 |  | 17.694 |  | 8.53 |  | 105.6 |  | 42617.7 |  | 27.46 |  | 7.87 |  | 1.74 | i | 6.46 | i | 3 | c, i
61-0194 | 2022-05-22 08:00 | EDT | 0.702 |  | 17.669 |  | 8.58 |  | 106.2 |  | 42717.6 |  | 27.53 |  | 7.87 |  | 1.84 | i | 6.88 | i | 3.23 | c, i
61-0194 | 2022-05-22 08:15 | EDT | 0.702 |  | 17.735 |  | 8.66 |  | 107.3 |  | 42679.4 |  | 27.5 |  | 7.88 |  | 1.76 | i | 6.53 | i | 2.98 | c, i
61-0194 | 2022-05-22 08:30 | EDT | 0.702 |  | 17.771 |  | 8.63 |  | 107.1 |  | 42815.7 |  | 27.6 |  | 7.88 |  | 1.64 | i | 6.08 | i | 3.04 | c, i
61-0194 | 2022-05-22 08:45 | EDT | 0.703 |  | 17.87 |  | 8.62 |  | 107.2 |  | 42984.1 |  | 27.72 |  | 7.89 |  | 1.42 | i | 5.19 | i | 2.39 | c, i
61-0194 | 2022-05-22 09:00 | EDT | 0.701 |  | 17.865 |  | 8.61 |  | 107 |  | 43000.2 |  | 27.73 |  | 7.89 |  | 1.39 | i | 5.07 | i | 2.49 | c, i
61-0194 | 2022-05-22 09:15 | EDT | 0.7 |  | 17.849 |  | 8.61 |  | 107.1 |  | 42986.4 |  | 27.72 |  | 7.89 |  | 1.44 | i | 5.24 | i | 2.53 | c, i
61-0194 | 2022-05-22 09:30 | EDT | 0.7 |  | 17.82 |  | 8.65 |  | 107.6 |  | 43039.9 |  | 27.76 |  | 7.89 |  | 1.45 | i | 5.28 | i | 2.53 | c, i
61-0194 | 2022-05-22 09:45 | EDT | 0.698 |  | 18.003 |  | 8.63 |  | 107.7 |  | 43005.6 |  | 27.74 |  | 7.89 |  | 1.36 | i | 4.93 | i | 2.36 | c, i
61-0194 | 2022-05-22 10:00 | EDT | 0.698 |  | 18.047 |  | 8.63 |  | 107.8 |  | 43067.9 |  | 27.78 |  | 7.89 |  | 1.2 | i | 4.28 | i | 2.24 | c, i
61-0194 | 2022-05-22 10:15 | EDT | 0.701 |  | 18.057 |  | 8.64 |  | 108 |  | 43182 |  | 27.86 |  | 7.9 |  | 1.27 | i | 4.58 | i | 2.12 | c, i
61-0194 | 2022-05-22 10:30 | EDT | 0.698 |  | 18.142 |  | 8.64 |  | 108.2 |  | 43250 |  | 27.91 |  | 7.9 |  | 1.14 | i | 4.04 | i | 1.89 | c, i
61-0194 | 2022-05-22 10:45 | EDT | 0.7 |  | 18.255 |  | 8.67 |  | 108.8 |  | 43296.8 |  | 27.95 |  | 7.91 |  | 1.06 | i | 3.74 | i | 1.69 | c, i
61-0194 | 2022-05-22 11:00 | EDT | 0.694 |  | 18.304 |  | 8.67 |  | 109 |  | 43404.9 |  | 28.02 |  | 7.91 |  | 1.03 | i | 3.61 | i | 1.69 | c, i
61-0194 | 2022-05-22 11:15 | EDT | 0.694 |  | 18.302 |  | 8.66 |  | 108.9 |  | 43527.6 |  | 28.11 |  | 7.92 |  | 0.91 | i | 3.14 | i | 1.51 | c, i
61-0194 | 2022-05-22 11:30 | EDT | 0.696 |  | 18.208 |  | 8.68 |  | 108.9 |  | 43486.9 |  | 28.08 |  | 7.9 |  | 1.01 | i | 3.55 | i | 1.63 | c, i
61-0194 | 2022-05-22 11:45 | EDT | 0.694 |  | 18.59 |  | 8.72 |  | 110.2 |  | 43301.4 |  | 27.95 |  | 7.91 |  | 0.93 | i | 3.2 | i | 1.4 | c, i
61-0194 | 2022-05-22 12:00 | EDT | 0.692 |  | 18.544 |  | 8.75 |  | 110.4 |  | 43338.6 |  | 27.98 |  | 7.91 |  | 0.94 | i | 3.25 | i | 1.55 | c, i
61-0194 | 2022-05-22 12:15 | EDT | 0.692 |  | 18.422 |  | 8.75 |  | 110.2 |  | 43338.4 |  | 27.98 |  | 7.91 |  | 0.91 | i | 3.13 | i | 1.45 | c, i
61-0194 | 2022-05-22 12:30 | EDT | 0.692 |  | 18.403 |  | 8.75 |  | 110.2 |  | 43392.9 |  | 28.02 |  | 7.91 |  | 1.02 | i | 3.56 | i | 1.67 | c, i
61-0194 | 2022-05-22 12:45 | EDT | 0.693 |  | 18.42 |  | 8.79 |  | 110.6 |  | 43327.6 |  | 27.97 |  | 7.91 |  | 1.02 | i | 3.56 | i | 1.61 | c, i
61-0194 | 2022-05-22 13:00 | EDT | 0.695 |  | 18.439 |  | 8.8 |  | 110.8 |  | 43327 |  | 27.97 |  | 7.91 |  | 1.19 | i | 4.27 | i | 1.9 | c, i
61-0194 | 2022-05-22 13:15 | EDT | 0.692 |  | 18.455 |  | 8.81 |  | 111 |  | 43336.1 |  | 27.97 |  | 7.92 |  | 0.94 | i | 3.26 | i | 1.59 | c, i
61-0194 | 2022-05-22 13:30 | EDT | 0.689 |  | 18.421 |  | 8.82 |  | 111.1 |  | 43376.3 |  | 28 |  | 7.92 |  | 1.05 | i | 3.7 | i | 1.76 | c, i
61-0194 | 2022-05-22 13:45 | EDT | 0.685 |  | 18.276 |  | 8.81 |  | 110.7 |  | 43444 |  | 28.05 |  | 7.91 |  | 1.16 | i | 4.13 | i | 1.88 | c, i
61-0194 | 2022-05-22 14:00 | EDT | 0.676 |  | 18.308 |  | 8.81 |  | 110.8 |  | 43469.1 |  | 28.07 |  | 7.91 |  | 1.06 | i | 3.75 | i | 1.75 | c, i
61-0194 | 2022-05-22 14:15 | EDT | 0.682 |  | 18.426 |  | 8.8 |  | 110.9 |  | 43453.4 |  | 28.06 |  | 7.92 |  | 1.09 | i | 3.84 | i | 1.72 | c, i
61-0194 | 2022-05-22 14:30 | EDT | 0.678 |  | 18.406 |  | 8.81 |  | 110.9 |  | 43465.6 |  | 28.07 |  | 7.92 |  | 1.14 | i | 4.04 | i | 1.86 | c, i
61-0194 | 2022-05-22 14:45 | EDT | 0.671 |  | 18.426 |  | 8.81 |  | 110.9 |  | 43474.8 |  | 28.07 |  | 7.92 |  | 1.15 | i | 4.11 | i | 1.88 | c, i
61-0194 | 2022-05-22 15:00 | EDT | 0.67 |  | 18.476 |  | 8.79 |  | 110.9 |  | 43477.1 |  | 28.08 |  | 7.92 |  | 1.15 | i | 4.1 | i | 1.85 | c, i
61-0194 | 2022-05-22 15:15 | EDT | 0.67 |  | 18.487 |  | 8.77 |  | 110.6 |  | 43527 |  | 28.11 |  | 7.91 |  | 1.18 | i | 4.2 | i | 1.91 | c, i
61-0194 | 2022-05-22 15:30 | EDT | 0.665 |  | 18.52 |  | 8.72 |  | 110.2 |  | 43609 |  | 28.17 |  | 7.91 |  | 1.18 | i | 4.22 | i | 1.94 | c, i
61-0194 | 2022-05-22 15:45 | EDT | 0.67 |  | 18.551 |  | 8.69 |  | 109.8 |  | 43657.2 |  | 28.21 |  | 7.9 |  | 1.2 | i | 4.29 | i | 1.95 | c, i
61-0194 | 2022-05-22 16:00 | EDT | 0.656 |  | 18.576 |  | 8.67 |  | 109.6 |  | 43696.2 |  | 28.23 |  | 7.9 |  | 1.17 | i | 4.19 | i | 1.81 | c, i
61-0194 | 2022-05-22 16:15 | EDT | 0.669 |  | 18.589 |  | 8.66 |  | 109.6 |  | 43724.6 |  | 28.25 |  | 7.9 |  | 1.14 | i | 4.04 | i | 1.87 | c, i
61-0194 | 2022-05-22 16:30 | EDT | 0.665 |  | 18.592 |  | 8.65 |  | 109.5 |  | 43784.9 |  | 28.3 |  | 7.9 |  | 1.26 | i | 4.54 | i | 1.97 | c, i
61-0194 | 2022-05-22 16:45 | EDT | 0.662 |  | 18.6 |  | 8.65 |  | 109.5 |  | 43819.8 |  | 28.32 |  | 7.9 |  | 1.26 | i | 4.54 | i | 2.02 | c, i
61-0194 | 2022-05-22 17:00 | EDT | 0.664 |  | 18.613 |  | 8.64 |  | 109.5 |  | 43835 |  | 28.33 |  | 7.9 |  | 1.23 | i | 4.4 | i | 1.87 | c, i
61-0194 | 2022-05-22 17:15 | EDT | 0.658 |  | 18.624 |  | 8.64 |  | 109.4 |  | 43842.5 |  | 28.34 |  | 7.9 |  | 1.17 | i | 4.17 | i | 1.9 | c, i
61-0194 | 2022-05-22 17:30 | EDT | 0.657 |  | 18.608 |  | 8.64 |  | 109.4 |  | 43840 |  | 28.34 |  | 7.91 |  | 1.24 | i | 4.48 | i | 1.92 | c, i
61-0194 | 2022-05-22 17:45 | EDT | 0.666 |  | 18.6 |  | 8.63 |  | 109.3 |  | 43854.7 |  | 28.35 |  | 7.91 |  | 1.37 | i | 4.96 | i | 2.11 | c, i
61-0194 | 2022-05-22 18:00 | EDT | 0.665 |  | 18.66 |  | 8.64 |  | 109.5 |  | 43831.1 |  | 28.33 |  | 7.91 |  | 1.35 | i | 4.89 | i | 2.08 | c, i
61-0194 | 2022-05-22 18:15 | EDT | 0.666 |  | 18.678 |  | 8.61 |  | 109.2 |  | 43854.7 |  | 28.35 |  | 7.91 |  | 1.41 | i | 5.14 | i | 2.11 | c, i
61-0194 | 2022-05-22 18:30 | EDT | 0.668 |  | 18.838 |  | 8.64 |  | 109.9 |  | 43793.4 |  | 28.3 |  | 7.92 |  | 1.34 | i | 4.84 | i | 1.95 | c, i
61-0194 | 2022-05-22 18:45 | EDT | 0.666 |  | 18.885 |  | 8.61 |  | 109.5 |  | 43771.6 |  | 28.29 |  | 7.91 |  | 1.27 | i | 4.58 | i | 1.8 | c, i
61-0194 | 2022-05-22 19:00 | EDT | 0.662 |  | 18.969 |  | 8.61 |  | 109.7 |  | 43771.1 |  | 28.29 |  | 7.91 |  | 1.24 | i | 4.45 | i | 1.78 | c, i
61-0194 | 2022-05-22 19:15 | EDT | 0.673 |  | 19.107 |  | 8.59 |  | 109.8 |  | 43727.6 |  | 28.25 |  | 7.91 |  | 1.31 | i | 4.73 | i | 1.74 | c, i
61-0194 | 2022-05-22 19:30 | EDT | 0.669 |  | 19.067 |  | 8.58 |  | 109.6 |  | 43686.5 |  | 28.23 |  | 7.91 |  | 1.27 | i | 4.59 | i | 1.84 | c, i
61-0194 | 2022-05-22 19:45 | EDT | 0.677 |  | 19.098 |  | 8.57 |  | 109.4 |  | 43646.1 |  | 28.2 |  | 7.91 |  | 1.29 | i | 4.65 | i | 1.75 | c, i
61-0194 | 2022-05-22 20:00 | EDT | 0.679 |  | 19.086 |  | 8.56 |  | 109.3 |  | 43639.6 |  | 28.19 |  | 7.91 |  | 1.37 | i | 4.96 | i | 1.8 | c, i
61-0194 | 2022-05-22 20:15 | EDT | 0.672 |  | 19.105 |  | 8.52 |  | 108.8 |  | 43602.3 |  | 28.16 |  | 7.9 |  | 1.36 | i | 4.96 | i | 1.82 | c, i
61-0194 | 2022-05-22 20:30 | EDT | 0.671 |  | 19.09 |  | 8.53 |  | 108.9 |  | 43638.6 |  | 28.19 |  | 7.9 |  | 1.43 | i | 5.22 | i | 1.88 | c, i
61-0194 | 2022-05-22 20:45 | EDT | 0.678 |  | 19.092 |  | 8.5 |  | 108.5 |  | 43632.3 |  | 28.19 |  | 7.9 |  | 1.48 | i | 5.41 | i | 1.95 | c, i
61-0194 | 2022-05-22 21:00 | EDT | 0.685 |  | 19.038 |  | 8.5 |  | 108.4 |  | 43666.6 |  | 28.21 |  | 7.9 |  | 1.42 | i | 5.17 | i | 1.84 | c, i
61-0194 | 2022-05-22 21:15 | EDT | 0.687 |  | 18.958 |  | 8.5 |  | 108.3 |  | 43705.4 |  | 28.24 |  | 7.9 |  | 1.41 | i | 5.13 | i | 1.9 | c, i
61-0194 | 2022-05-22 21:30 | EDT | 0.691 |  | 18.896 |  | 8.49 |  | 108 |  | 43727.9 |  | 28.26 |  | 7.9 |  | 1.44 | i | 5.24 | i | 1.96 | c, i
61-0194 | 2022-05-22 21:45 | EDT | 0.695 |  | 18.84 |  | 8.47 |  | 107.8 |  | 43755.2 |  | 28.28 |  | 7.9 |  | 1.48 | i | 5.43 | i | 2.04 | c, i
61-0194 | 2022-05-22 22:00 | EDT | 0.696 |  | 18.836 |  | 8.46 |  | 107.6 |  | 43766.9 |  | 28.28 |  | 7.9 |  | 1.44 | i | 5.26 | i | 1.95 | c, i
61-0194 | 2022-05-22 22:15 | EDT | 0.692 |  | 18.893 |  | 8.46 |  | 107.6 |  | 43746 |  | 28.27 |  | 7.9 |  | 1.47 | i | 5.36 | i | 1.95 | c, i
61-0194 | 2022-05-22 22:30 | EDT | 0.694 |  | 18.913 |  | 8.46 |  | 107.7 |  | 43748.9 |  | 28.27 |  | 7.9 |  | 1.45 | i | 5.32 | i | 2.05 | c, i
61-0194 | 2022-05-22 22:45 | EDT | 0.692 |  | 18.913 |  | 8.45 |  | 107.5 |  | 43743.7 |  | 28.27 |  | 7.9 |  | 1.43 | i | 5.21 | i | 2.06 | c, i
61-0194 | 2022-05-22 23:00 | EDT | 0.692 |  | 19.028 |  | 8.39 |  | 106.9 |  | 43653 |  | 28.2 |  | 7.9 |  | 1.46 | i | 5.34 | i | 2.03 | c, i
61-0194 | 2022-05-22 23:15 | EDT | 0.694 |  | 19.162 |  | 8.34 |  | 106.5 |  | 43563.7 |  | 28.14 |  | 7.89 |  | 1.5 | i | 5.5 | i | 2.08 | c, i
61-0194 | 2022-05-22 23:30 | EDT | 0.694 |  | 19.279 |  | 8.4 |  | 107.6 |  | 43539.3 |  | 28.12 |  | 7.9 |  | 1.55 | i | 5.71 | i | 2.12 | c, i
61-0194 | 2022-05-22 23:45 | EDT | 0.693 |  | 19.346 |  | 8.44 |  | 108.3 |  | 43517.1 |  | 28.1 |  | 7.9 |  | 1.69 | i | 6.25 | i | 2.23 | c, i
61-0194 | 2022-05-23 | EDT | 0.693 |  | 19.352 |  | 8.44 |  | 108.2 |  | 43501.7 |  | 28.09 |  | 7.9 |  | 1.65 | i | 6.13 | i | 2.33 | c, i
61-0194 | 2022-05-23 00:15 | EDT | 0.69 |  | 19.322 |  | 8.44 |  | 108.2 |  | 43508.8 |  | 28.1 |  | 7.9 |  | 1.5 | i | 5.48 | i | 2.37 | c, i
61-0194 | 2022-05-23 00:30 | EDT | 0.69 |  | 19.35 |  | 8.42 |  | 108 |  | 43487.5 |  | 28.08 |  | 7.9 |  | 1.66 | i | 6.15 | i | 2.31 | c, i
61-0194 | 2022-05-23 00:45 | EDT | 0.691 |  | 19.337 |  | 8.4 |  | 107.6 |  | 43476.8 |  | 28.07 |  | 7.9 |  | 1.64 | i | 6.06 | i | 2.4 | c, i
61-0194 | 2022-05-23 01:00 | EDT | 0.692 |  | 19.124 |  | 8.37 |  | 106.9 |  | 43578.5 |  | 28.15 |  | 7.9 |  | 1.31 | i | 4.74 | i | 1.78 | c, i
61-0194 | 2022-05-23 01:15 | EDT | 0.688 |  | 18.961 |  | 8.39 |  | 106.9 |  | 43684.8 |  | 28.22 |  | 7.9 |  | 1.31 | i | 4.75 | i | 1.81 | c, i
61-0194 | 2022-05-23 01:30 | EDT | 0.686 |  | 18.463 |  | 8.53 |  | 107.5 |  | 43536.9 |  | 28.12 |  | 7.9 |  | 1.68 | i | 6.23 | i | 2.4 | c, i
61-0194 | 2022-05-23 01:45 | EDT | 0.689 |  | 18.42 |  | 8.53 |  | 107.5 |  | 43507.8 |  | 28.1 |  | 7.9 |  | 1.69 | i | 6.28 | i | 2.46 | c, i
61-0194 | 2022-05-23 02:00 | EDT | 0.691 |  | 18.408 |  | 8.54 |  | 107.6 |  | 43492.8 |  | 28.09 |  | 7.9 |  | 2 | i | 7.51 | i | 2.53 | c, i
61-0194 | 2022-05-23 02:15 | EDT | 0.693 |  | 18.394 |  | 8.53 |  | 107.5 |  | 43514.6 |  | 28.1 |  | 7.9 |  | 1.85 | i | 6.9 | i | 2.72 | c, i
61-0194 | 2022-05-23 02:30 | EDT | 0.693 |  | 18.424 |  | 8.53 |  | 107.5 |  | 43529.6 |  | 28.11 |  | 7.9 |  | 2.03 | i | 7.61 | i | 2.92 | c, i
61-0194 | 2022-05-23 02:45 | EDT | 0.697 |  | 18.429 |  | 8.53 |  | 107.5 |  | 43536.5 |  | 28.12 |  | 7.9 |  | 3.47 | i | 13.42 | i | 3.2 | c, i
61-0194 | 2022-05-23 03:00 | EDT | 0.698 |  | 18.47 |  | 8.5 |  | 107.2 |  | 43539 |  | 28.12 |  | 7.9 |  | 1.99 | i | 7.47 | i | 2.87 | c, i
61-0194 | 2022-05-23 03:15 | EDT | 0.697 |  | 18.473 |  | 8.51 |  | 107.3 |  | 43560 |  | 28.14 |  | 7.9 |  | 2.09 | i | 7.89 | i | 3.19 | c, i
61-0194 | 2022-05-23 03:30 | EDT | 0.698 |  | 18.467 |  | 8.5 |  | 107.2 |  | 43563.1 |  | 28.14 |  | 7.9 |  | 2.25 | i | 8.51 | i | 3.38 | c, i
61-0194 | 2022-05-23 03:45 | EDT | 0.699 |  | 18.487 |  | 8.48 |  | 107.1 |  | 43564.2 |  | 28.14 |  | 7.9 |  | 2.24 | i | 8.48 | i | 3.8 | c, i
61-0194 | 2022-05-23 04:00 | EDT | 0.697 |  | 18.506 |  | 8.47 |  | 106.9 |  | 43572.7 |  | 28.14 |  | 7.9 |  | 1.69 | i | 6.25 | i | 2.48 | c, i
61-0194 | 2022-05-23 04:15 | EDT | 0.699 |  | 18.52 |  | 8.45 |  | 106.6 |  | 43575.2 |  | 28.15 |  | 7.9 |  | 1.74 | i | 6.46 | i | 2.54 | c, i
61-0194 | 2022-05-23 04:30 | EDT | 0.702 |  | 18.935 |  | 8.34 |  | 106.1 |  | 43431.2 |  | 28.04 |  | 7.89 |  | 1.34 | i | 4.87 | i | 1.91 | c, i
61-0194 | 2022-05-23 04:45 | EDT | 0.706 |  | 18.959 |  | 8.33 |  | 106.1 |  | 43411.8 |  | 28.03 |  | 7.89 |  | 1.32 | i | 4.79 | i | 1.73 | c, i
61-0194 | 2022-05-23 05:00 | EDT | 0.707 |  | 18.907 |  | 8.32 |  | 105.8 |  | 43404.3 |  | 28.02 |  | 7.89 |  | 1.31 | i | 4.72 | i | 1.76 | c, i
61-0194 | 2022-05-23 05:15 | EDT | 0.712 |  | 18.791 |  | 8.32 |  | 105.6 |  | 43458.5 |  | 28.06 |  | 7.89 |  | 1.41 | i | 5.12 | i | 1.9 | c, i
61-0194 | 2022-05-23 05:30 | EDT | 0.714 |  | 18.756 |  | 8.39 |  | 106.5 |  | 43605.5 |  | 28.17 |  | 7.89 |  | 1.4 | i | 5.08 | i | 1.92 | c, i
61-0194 | 2022-05-23 05:45 | EDT | 0.72 |  | 18.877 |  | 8.35 |  | 106.1 |  | 43445.7 |  | 28.05 |  | 7.89 |  | 1.32 | i | 4.76 | i | 1.85 | c, i
61-0194 | 2022-05-23 06:00 | EDT | 0.722 |  | 18.888 |  | 8.33 |  | 105.9 |  | 43484.4 |  | 28.08 |  | 7.89 |  | 1.3 | i | 4.69 | i | 1.82 | c, i
61-0194 | 2022-05-23 06:15 | EDT | 0.724 |  | 18.952 |  | 8.22 |  | 104.5 |  | 43341.3 |  | 27.98 |  | 7.87 |  | 1.23 | i | 4.4 | i | 1.77 | c, i
61-0194 | 2022-05-23 06:30 | EDT | 0.725 |  | 18.869 |  | 7.98 |  | 101.3 |  | 43325.1 |  | 27.97 |  | 7.85 |  | 1.21 | i | 4.34 | i | 1.76 | c, i
61-0194 | 2022-05-23 06:45 | EDT | 0.727 |  | 18.821 |  | 7.95 |  | 100.8 |  | 43359.2 |  | 27.99 |  | 7.84 |  | 1.17 | i | 4.18 | i | 1.73 | c, i
61-0194 | 2022-05-23 07:00 | EDT | 0.732 |  | 18.778 |  | 7.97 |  | 101.1 |  | 43397.3 |  | 28.02 |  | 7.85 |  | 1.13 | i | 4.01 | i | 1.76 | c, i
61-0194 | 2022-05-23 07:15 | EDT | 0.736 |  | 18.771 |  | 8.03 |  | 101.9 |  | 43438.5 |  | 28.05 |  | 7.85 |  | 1.16 | i | 4.14 | i | 1.78 | c, i
61-0194 | 2022-05-23 07:30 | EDT | 0.741 |  | 18.684 |  | 8.09 |  | 102.4 |  | 43508.5 |  | 28.1 |  | 7.86 |  | 1.21 | i | 4.36 | i | 1.86 | c, i
61-0194 | 2022-05-23 07:45 | EDT | 0.737 |  | 18.635 |  | 8.1 |  | 102.5 |  | 43545.1 |  | 28.12 |  | 7.86 |  | 1.19 | i | 4.26 | i | 1.8 | c, i
61-0194 | 2022-05-23 08:00 | EDT | 0.738 |  | 18.6 |  | 8.11 |  | 102.6 |  | 43557.7 |  | 28.13 |  | 7.86 |  | 1.2 | i | 4.3 | i | 1.87 | c, i
61-0194 | 2022-05-23 08:15 | EDT | 0.739 |  | 18.584 |  | 8.12 |  | 102.6 |  | 43575.6 |  | 28.15 |  | 7.87 |  | 1.24 | i | 4.47 | i | 1.96 | c, i
61-0194 | 2022-05-23 08:30 | EDT | 0.741 |  | 18.551 |  | 8.14 |  | 102.8 |  | 43602.8 |  | 28.17 |  | 7.87 |  | 1.33 | i | 4.82 | i | 1.99 | c, i
61-0194 | 2022-05-23 08:45 | EDT | 0.741 |  | 18.533 |  | 8.16 |  | 103.1 |  | 43621.2 |  | 28.18 |  | 7.87 |  | 1.27 | i | 4.59 | i | 1.97 | c, i
61-0194 | 2022-05-23 09:00 | EDT | 0.744 |  | 18.528 |  | 8.17 |  | 103.2 |  | 43641.7 |  | 28.19 |  | 7.87 |  | 1.3 | i | 4.7 | i | 1.89 | c, i
61-0194 | 2022-05-23 09:15 | EDT | 0.744 |  | 18.523 |  | 8.18 |  | 103.3 |  | 43659.2 |  | 28.21 |  | 7.87 |  | 1.28 | i | 4.63 | i | 1.91 | c, i
61-0194 | 2022-05-23 09:30 | EDT | 0.744 |  | 18.523 |  | 8.19 |  | 103.4 |  | 43674.7 |  | 28.22 |  | 7.87 |  | 1.26 | i | 4.53 | i | 1.97 | c, i
61-0194 | 2022-05-23 09:45 | EDT | 0.749 |  | 18.499 |  | 8.18 |  | 103.3 |  | 43694.6 |  | 28.23 |  | 7.87 |  | 1.22 | i | 4.37 | i | 1.89 | c, i
61-0194 | 2022-05-23 10:00 | EDT | 0.749 |  | 18.514 |  | 8.19 |  | 103.5 |  | 43678.9 |  | 28.22 |  | 7.87 |  | 1.28 | i | 4.62 | i | 1.95 | c, i
61-0194 | 2022-05-23 10:15 | EDT | 0.749 |  | 18.513 |  | 8.19 |  | 103.5 |  | 43688.3 |  | 28.23 |  | 7.88 |  | 1.35 | i | 4.89 | i | 2.04 | c, i
61-0194 | 2022-05-23 10:30 | EDT | 0.751 |  | 18.522 |  | 8.2 |  | 103.5 |  | 43689.6 |  | 28.23 |  | 7.88 |  | 1.3 | i | 4.69 | i | 1.9 | c, i
61-0194 | 2022-05-23 10:45 | EDT | 0.75 |  | 18.518 |  | 8.19 |  | 103.5 |  | 43704 |  | 28.24 |  | 7.88 |  | 1.34 | i | 4.88 | i | 2 | c, i
61-0194 | 2022-05-23 11:00 | EDT | 0.752 |  | 18.542 |  | 8.19 |  | 103.6 |  | 43716.8 |  | 28.25 |  | 7.88 |  | 1.24 | i | 4.44 | i | 2.05 | c, i
61-0194 | 2022-05-23 11:15 | EDT | 0.751 |  | 18.867 |  | 7.93 |  | 100.9 |  | 43679 |  | 28.22 |  | 7.85 |  | 1.16 | i | 4.15 | i | 1.74 | c, i
61-0194 | 2022-05-23 11:30 | EDT | 0.756 |  | 18.99 |  | 7.93 |  | 101 |  | 43624.9 |  | 28.18 |  | 7.84 |  | 1.15 | i | 4.11 | i | 1.86 | c, i
61-0194 | 2022-05-23 11:45 | EDT | 0.758 |  | 19.075 |  | 7.95 |  | 101.5 |  | 43628.4 |  | 28.18 |  | 7.85 |  | 1.12 | i | 3.96 | i | 1.75 | c, i
61-0194 | 2022-05-23 12:00 | EDT | 0.757 |  | 19.108 |  | 7.98 |  | 102 |  | 43652.9 |  | 28.2 |  | 7.85 |  | 1.09 | i | 3.84 | i | 1.73 | c, i
61-0194 | 2022-05-23 12:15 | EDT | 0.76 |  | 19.154 |  | 8 |  | 102.3 |  | 43644.1 |  | 28.19 |  | 7.85 |  | 1.11 | i | 3.95 | i | 1.76 | c, i
61-0194 | 2022-05-23 12:30 | EDT | 0.756 |  | 19.296 |  | 8.01 |  | 102.7 |  | 43664.4 |  | 28.21 |  | 7.85 |  | 1.1 | i | 3.9 | i | 1.7 | c, i
61-0194 | 2022-05-23 12:45 | EDT | 0.753 |  | 19.372 |  | 8.02 |  | 103 |  | 43670.4 |  | 28.21 |  | 7.85 |  | 1.15 | i | 4.11 | i | 1.78 | c, i
61-0194 | 2022-05-23 13:00 | EDT | 0.755 |  | 19.275 |  | 8.25 |  | 105.6 |  | 43563.3 |  | 28.14 |  | 7.87 |  | 1.19 | i | 4.26 | i | 1.79 | c, i
61-0194 | 2022-05-23 13:15 | EDT | 0.752 |  | 19.203 |  | 8.3 |  | 106.1 |  | 43477 |  | 28.07 |  | 7.88 |  | 1.03 | i | 3.61 | i | 1.57 | c, i
61-0194 | 2022-05-23 13:30 | EDT | 0.752 |  | 19.279 |  | 8.25 |  | 105.7 |  | 43550 |  | 28.13 |  | 7.87 |  | 1.08 | i | 3.83 | i | 1.62 | c, i
61-0194 | 2022-05-23 13:45 | EDT | 0.756 |  | 19.219 |  | 8.31 |  | 106.3 |  | 43495.2 |  | 28.09 |  | 7.88 |  | 1.11 | i | 3.96 | i | 1.65 | c, i
61-0194 | 2022-05-23 14:00 | EDT | 0.756 |  | 19.166 |  | 8.46 |  | 108 |  | 43368.6 |  | 28 |  | 7.88 |  | 1.18 | i | 4.21 | i | 1.8 | c, i
61-0194 | 2022-05-23 14:15 | EDT | 0.753 |  | 19.211 |  | 8.49 |  | 108.5 |  | 43320.4 |  | 27.96 |  | 7.88 |  | 1.23 | i | 4.44 | i | 1.89 | c, i
61-0194 | 2022-05-23 14:30 | EDT | 0.755 |  | 19.171 |  | 8.55 |  | 109.2 |  | 43298.8 |  | 27.95 |  | 7.89 |  | 1.24 | i | 4.47 | i | 2.01 | c, i
61-0194 | 2022-05-23 14:45 | EDT | 0.756 |  | 19.197 |  | 8.57 |  | 109.5 |  | 43290.1 |  | 27.94 |  | 7.89 |  | 1.45 | i | 5.29 | i | 2.15 | c, i
61-0194 | 2022-05-23 15:00 | EDT | 0.755 |  | 18.997 |  | 8.62 |  | 109.7 |  | 43284.5 |  | 27.94 |  | 7.89 |  | 1.64 | i | 6.07 | i | 2.58 | c, i
61-0194 | 2022-05-23 15:15 | EDT | 0.752 |  | 18.972 |  | 8.63 |  | 109.7 |  | 43309.5 |  | 27.96 |  | 7.89 |  | 1.79 | i | 6.68 | i | 2.78 | c, i
61-0194 | 2022-05-23 15:30 | EDT | 0.751 |  | 19.006 |  | 8.64 |  | 110 |  | 43326.6 |  | 27.97 |  | 7.9 |  | 1.85 | i | 6.9 | i | 2.82 | c, i
61-0194 | 2022-05-23 15:45 | EDT | 0.75 |  | 19.07 |  | 8.66 |  | 110.3 |  | 43320.5 |  | 27.96 |  | 7.9 |  | 1.85 | i | 6.92 | i | 2.97 | c, i
61-0194 | 2022-05-23 16:00 | EDT | 0.752 |  | 19.576 |  | 8.58 |  | 110.3 |  | 43122.8 |  | 27.82 |  | 7.88 |  | 1.92 | i | 7.21 | i | 3.01 | c, i
61-0194 | 2022-05-23 16:15 | EDT | 0.75 |  | 19.116 |  | 8.65 |  | 110.3 |  | 43338.1 |  | 27.98 |  | 7.89 |  | 1.85 | i | 6.89 | i | 2.94 | c, i
61-0194 | 2022-05-23 16:30 | EDT | 0.749 |  | 19.5 |  | 8.63 |  | 110.8 |  | 43278.3 |  | 27.93 |  | 7.89 |  | 1.86 | i | 6.97 | i | 2.82 | c, i
61-0194 | 2022-05-23 16:45 | EDT | 0.748 |  | 19.351 |  | 8.68 |  | 111.1 |  | 43229.4 |  | 27.9 |  | 7.89 |  | 1.81 | i | 6.74 | i | 3.22 | c, i
61-0194 | 2022-05-23 17:00 | EDT | 0.75 |  | 19.237 |  | 8.7 |  | 111.2 |  | 43236.6 |  | 27.9 |  | 7.9 |  | 2.01 | i | 7.57 | i | 3.14 | c, i
61-0194 | 2022-05-23 17:15 | EDT | 0.752 |  | 19.407 |  | 8.69 |  | 111.4 |  | 43165.7 |  | 27.85 |  | 7.9 |  | 2.06 | i | 7.74 | i | 3.19 | c, i
61-0194 | 2022-05-23 17:30 | EDT | 0.753 |  | 19.458 |  | 8.71 |  | 111.7 |  | 43130.2 |  | 27.83 |  | 7.9 |  | 2.05 | i | 7.73 | i | 3.28 | c, i
61-0194 | 2022-05-23 17:45 | EDT | 0.753 |  | 19.432 |  | 8.72 |  | 111.8 |  | 43166.2 |  | 27.85 |  | 7.9 |  | 2.07 | i | 7.79 | i | 2.65 | c, i
61-0194 | 2022-05-23 18:00 | EDT | 0.756 |  | 19.366 |  | 8.7 |  | 111.4 |  | 43212.5 |  | 27.88 |  | 7.9 |  | 2.08 | i | 7.83 | i | 3.28 | c, i
61-0194 | 2022-05-23 18:15 | EDT | 0.755 |  | 19.457 |  | 8.88 |  | 113.7 |  | 42647.3 |  | 27.48 |  | 7.91 |  | 2.64 | i | 10.09 | i | 4.18 | c, i
61-0194 | 2022-05-23 18:30 | EDT | 0.76 |  | 19.371 |  | 8.86 |  | 113.3 |  | 42760.2 |  | 27.56 |  | 7.9 |  | 2.48 | i | 9.45 | i | 3.81 | c, i
61-0194 | 2022-05-23 18:45 | EDT | 0.761 |  | 19.288 |  | 8.82 |  | 112.7 |  | 42829.1 |  | 27.61 |  | 7.9 |  | 2.38 | i | 9.03 | i | 3.72 | c, i
61-0194 | 2022-05-23 19:00 | EDT | 0.766 |  | 19.233 |  | 8.88 |  | 113.3 |  | 42645.3 |  | 27.48 |  | 7.91 |  | 2.47 | i | 9.39 | i | 4.01 | c, i
61-0194 | 2022-05-23 19:15 | EDT | 0.765 |  | 19.129 |  | 8.88 |  | 112.9 |  | 42673.9 |  | 27.5 |  | 7.91 |  | 2.59 | i | 9.89 | i | 4.15 | c, i
61-0194 | 2022-05-23 19:30 | EDT | 0.764 |  | 19.039 |  | 8.85 |  | 112.4 |  | 42728 |  | 27.54 |  | 7.91 |  | 2.55 | i | 9.74 | i | 3.96 | c, i
61-0194 | 2022-05-23 19:45 | EDT | 0.765 |  | 18.962 |  | 8.84 |  | 112.2 |  | 42731.6 |  | 27.54 |  | 7.9 |  | 2.6 | i | 9.91 | i | 3.99 | c, i
61-0194 | 2022-05-23 20:00 | EDT | 0.768 |  | 18.948 |  | 8.78 |  | 111.4 |  | 42833.1 |  | 27.61 |  | 7.9 |  | 2.84 | i | 10.87 | i | 4.11 | c, i
61-0194 | 2022-05-23 20:15 | EDT | 0.77 |  | 18.948 |  | 8.73 |  | 110.9 |  | 42918.3 |  | 27.67 |  | 7.9 |  | 2.9 | i | 11.13 | i | 4.43 | c, i
61-0194 | 2022-05-23 20:30 | EDT | 0.77 |  | 18.807 |  | 8.7 |  | 110.2 |  | 42946.7 |  | 27.7 |  | 7.89 |  | 3.02 | i | 11.62 | i | 4.92 | c, i
61-0194 | 2022-05-23 20:45 | EDT | 0.774 |  | 18.967 |  | 8.65 |  | 109.8 |  | 43014.9 |  | 27.74 |  | 7.89 |  | 3.12 | i | 12.01 | i | 4.36 | c, i
61-0194 | 2022-05-23 21:00 | EDT | 0.773 |  | 18.715 |  | 8.7 |  | 110 |  | 42917.8 |  | 27.67 |  | 7.89 |  | 3.19 | i | 12.29 | i | 5.58 | c, i
61-0194 | 2022-05-23 21:15 | EDT | 0.774 |  | 18.554 |  | 8.72 |  | 109.9 |  | 42858.7 |  | 27.63 |  | 7.89 |  | 3.55 | i | 13.73 | i | 6.63 | c, i
61-0194 | 2022-05-23 21:30 | EDT | 0.775 |  | 18.497 |  | 8.71 |  | 109.7 |  | 42898.1 |  | 27.66 |  | 7.89 |  | 3.38 | i | 13.06 | i | 5.45 | c, i
61-0194 | 2022-05-23 21:45 | EDT | 0.775 |  | 18.508 |  | 8.72 |  | 109.8 |  | 42901.7 |  | 27.66 |  | 7.89 |  | 3.4 | i | 13.12 | i | 4.26 | c, i
61-0194 | 2022-05-23 22:00 | EDT | 0.777 |  | 18.785 |  | 8.6 |  | 109 |  | 43112.7 |  | 27.81 |  | 7.89 |  | 2.78 | i | 10.64 | i | 4.21 | c, i
61-0194 | 2022-05-23 22:15 | EDT | 0.776 |  | 18.107 |  | 8.69 |  | 108.4 |  | 42501.8 |  | 27.38 |  | 7.88 |  | 3.83 | i | 14.87 | i | 6.23 | c, i
61-0194 | 2022-05-23 22:30 | EDT | 0.776 |  | 18.094 |  | 8.7 |  | 108.5 |  | 42407.2 |  | 27.31 |  | 7.88 |  | 3.34 | i | 12.9 | i | 5.63 | c, i
61-0194 | 2022-05-23 22:45 | EDT | 0.775 |  | 17.985 |  | 8.64 |  | 107.3 |  | 42176.6 |  | 27.14 |  | 7.87 |  | 2.82 | i | 10.83 | i | 5.11 | c, i
61-0194 | 2022-05-23 23:00 | EDT | 0.775 |  | 17.803 |  | 8.56 |  | 105.9 |  | 42073.4 |  | 27.07 |  | 7.86 |  | 2.93 | i | 11.25 | i | 5.23 | c, i
61-0194 | 2022-05-23 23:15 | EDT | 0.776 |  | 17.791 |  | 8.54 |  | 105.7 |  | 41955.6 |  | 26.99 |  | 7.86 |  | 3.02 | i | 11.62 | i | 5.06 | c, i
61-0194 | 2022-05-23 23:30 | EDT | 0.776 |  | 17.864 |  | 8.54 |  | 105.8 |  | 42083.3 |  | 27.08 |  | 7.86 |  | 2.9 | i | 11.15 | i | 5.34 | c, i
61-0194 | 2022-05-23 23:45 | EDT | 0.777 |  | 17.87 |  | 8.53 |  | 105.7 |  | 42120.6 |  | 27.1 |  | 7.86 |  | 3 | i | 11.54 | i | 5.46 | c, i
61-0194 | 2022-05-24 | EDT | 0.778 |  | 17.882 |  | 8.5 |  | 105.4 |  | 42051 |  | 27.05 |  | 7.85 |  | 2.95 | i | 11.34 | i | 5.85 | c, i
61-0194 | 2022-05-24 00:15 | EDT | 0.779 |  | 17.92 |  | 8.52 |  | 105.8 |  | 42304.1 |  | 27.24 |  | 7.86 |  | 3.16 | i | 12.16 | i | 5.94 | c, i
61-0194 | 2022-05-24 00:30 | EDT | 0.779 |  | 17.963 |  | 8.53 |  | 106.1 |  | 42459 |  | 27.35 |  | 7.86 |  | 3.2 | i | 12.34 | i | 5.81 | c, i
61-0194 | 2022-05-24 00:45 | EDT | 0.781 |  | 17.941 |  | 8.5 |  | 105.6 |  | 42413.1 |  | 27.31 |  | 7.85 |  | 3.31 | i | 12.76 | i | 5.97 | c, i
61-0194 | 2022-05-24 01:00 | EDT | 0.784 |  | 17.897 |  | 8.45 |  | 104.9 |  | 42247.6 |  | 27.2 |  | 7.85 |  | 3.02 | i | 11.63 | i | 5.59 | c, i
61-0194 | 2022-05-24 01:15 | EDT | 0.785 |  | 17.957 |  | 8.49 |  | 105.5 |  | 42372.4 |  | 27.28 |  | 7.85 |  | 2.94 | i | 11.28 | i | 5.1 | c, i
61-0194 | 2022-05-24 01:30 | EDT | 0.785 |  | 17.923 |  | 8.47 |  | 105.3 |  | 42490.6 |  | 27.37 |  | 7.85 |  | 2.69 | i | 10.28 | i | 4.48 | c, i
61-0194 | 2022-05-24 01:45 | EDT | 0.785 |  | 17.936 |  | 8.49 |  | 105.6 |  | 42571.3 |  | 27.43 |  | 7.85 |  | 2.66 | i | 10.17 | i | 4.46 | c, i
61-0194 | 2022-05-24 02:00 | EDT | 0.785 |  | 17.938 |  | 8.47 |  | 105.3 |  | 42495.3 |  | 27.37 |  | 7.85 |  | 2.6 | i | 9.94 | i | 4.23 | c, i
61-0194 | 2022-05-24 02:15 | EDT | 0.784 |  | 17.895 |  | 8.41 |  | 104.5 |  | 42463 |  | 27.35 |  | 7.84 |  | 2.56 | i | 9.77 | i | 4.38 | c, i
61-0194 | 2022-05-24 02:30 | EDT | 0.783 |  | 17.912 |  | 8.42 |  | 104.6 |  | 42449.4 |  | 27.34 |  | 7.85 |  | 2.74 | i | 10.48 | i | 4.55 | c, i
61-0194 | 2022-05-24 02:45 | EDT | 0.782 |  | 17.99 |  | 8.47 |  | 105.4 |  | 42429.6 |  | 27.33 |  | 7.85 |  | 2.73 | i | 10.46 | i | 5.04 | c, i
61-0194 | 2022-05-24 03:00 | EDT | 0.783 |  | 17.966 |  | 8.51 |  | 105.8 |  | 42360.7 |  | 27.28 |  | 7.86 |  | 2.8 | i | 10.74 | i | 4.7 | c, i
61-0194 | 2022-05-24 03:15 | EDT | 0.784 |  | 18.07 |  | 8.58 |  | 107 |  | 42607.9 |  | 27.45 |  | 7.87 |  | 3.2 | i | 12.32 | i | 5.13 | c, i
61-0194 | 2022-05-24 03:30 | EDT | 0.787 |  | 18.159 |  | 8.6 |  | 107.4 |  | 42688.1 |  | 27.51 |  | 7.87 |  | 2.48 | i | 9.44 | i | 4.39 | c, i
61-0194 | 2022-05-24 03:45 | EDT | 0.789 |  | 18.062 |  | 8.57 |  | 106.8 |  | 42618.6 |  | 27.46 |  | 7.87 |  | 3.01 | i | 11.58 | i | 5.36 | c, i
61-0194 | 2022-05-24 04:00 | EDT | 0.792 |  | 17.94 |  | 8.5 |  | 105.7 |  | 42466.9 |  | 27.35 |  | 7.86 |  | 2.74 | i | 10.5 | i | 5.07 | c, i
61-0194 | 2022-05-24 04:15 | EDT | 0.794 |  | 18.013 |  | 8.52 |  | 106.2 |  | 42629.6 |  | 27.47 |  | 7.87 |  | 2.55 | i | 9.72 | i | 4.22 | c, i
61-0194 | 2022-05-24 04:30 | EDT | 0.796 |  | 18.059 |  | 8.48 |  | 105.8 |  | 42678.7 |  | 27.5 |  | 7.87 |  | 2.42 | i | 9.19 | i | 3.92 | c, i
61-0194 | 2022-05-24 04:45 | EDT | 0.798 |  | 18.08 |  | 8.47 |  | 105.7 |  | 42750.2 |  | 27.55 |  | 7.86 |  | 2.4 | i | 9.12 | i | 3.89 | c, i
61-0194 | 2022-05-24 05:00 | EDT | 0.798 |  | 18.13 |  | 8.45 |  | 105.5 |  | 42806.3 |  | 27.59 |  | 7.86 |  | 2.12 | i | 7.98 | i | 3.64 | c, i
61-0194 | 2022-05-24 05:15 | EDT | 0.797 |  | 18.314 |  | 8.4 |  | 105.3 |  | 42905.6 |  | 27.67 |  | 7.87 |  | 2.3 | i | 8.71 | i | 3.65 | c, i
61-0194 | 2022-05-24 05:30 | EDT | 0.798 |  | 18.414 |  | 8.36 |  | 105.1 |  | 42995.2 |  | 27.73 |  | 7.87 |  | 2.03 | i | 7.62 | i | 3.05 | c, i
61-0194 | 2022-05-24 05:45 | EDT | 0.8 |  | 18.459 |  | 8.33 |  | 104.9 |  | 43096.6 |  | 27.8 |  | 7.87 |  | 1.97 | i | 7.41 | i | 2.91 | c, i
61-0194 | 2022-05-24 06:00 | EDT | 0.801 |  | 18.357 |  | 8.32 |  | 104.6 |  | 43098.4 |  | 27.8 |  | 7.87 |  | 1.86 | i | 6.96 | i | 2.95 | c, i
61-0194 | 2022-05-24 06:15 | EDT | 0.799 |  | 18.288 |  | 8.3 |  | 104.1 |  | 43100 |  | 27.81 |  | 7.86 |  | 1.94 | i | 7.26 | i | 2.96 | c, i
61-0194 | 2022-05-24 06:30 | EDT | 0.802 |  | 18.707 |  | 8.12 |  | 102.9 |  | 43383.3 |  | 28.01 |  | 7.86 |  | 1.65 | i | 6.13 | i | 2.56 | c, i
61-0194 | 2022-05-24 06:45 | EDT | 0.803 |  | 18.562 |  | 7.99 |  | 100.9 |  | 43551.6 |  | 28.13 |  | 7.84 |  | 1.52 | i | 5.59 | i | 2.29 | c, i
61-0194 | 2022-05-24 07:00 | EDT | 0.804 |  | 18.285 |  | 8.01 |  | 100.8 |  | 43751.4 |  | 28.27 |  | 7.84 |  | 1.59 | i | 5.88 | i | 2.51 | c, i
61-0194 | 2022-05-24 07:15 | EDT | 0.807 |  | 18.061 |  | 8.04 |  | 100.8 |  | 43922.3 |  | 28.39 |  | 7.84 |  | 1.56 | i | 5.75 | i | 2.54 | c, i
61-0194 | 2022-05-24 07:30 | EDT | 0.806 |  | 17.954 |  | 8.05 |  | 100.8 |  | 44040.7 |  | 28.48 |  | 7.84 |  | 1.62 | i | 6 | i | 2.59 | c, i
61-0194 | 2022-05-24 07:45 | EDT | 0.805 |  | 17.847 |  | 8.1 |  | 101 |  | 43650 |  | 28.2 |  | 7.85 |  | 1.71 | i | 6.35 | i | 2.92 | c, i
61-0194 | 2022-05-24 08:00 | EDT | 0.81 |  | 17.741 |  | 8.15 |  | 101.4 |  | 43598.9 |  | 28.16 |  | 7.85 |  | 1.76 | i | 6.53 | i | 2.94 | c, i
61-0194 | 2022-05-24 08:15 | EDT | 0.809 |  | 17.665 |  | 8.18 |  | 101.6 |  | 43691.5 |  | 28.23 |  | 7.85 |  | 1.78 | i | 6.62 | i | 2.97 | c, i
61-0194 | 2022-05-24 08:30 | EDT | 0.817 |  | 17.581 |  | 8.23 |  | 102 |  | 43554.9 |  | 28.13 |  | 7.86 |  | 1.64 | i | 6.06 | i | 3.22 | c, i
61-0194 | 2022-05-24 08:45 | EDT | 0.813 |  | 17.56 |  | 8.26 |  | 102.4 |  | 43524.6 |  | 28.11 |  | 7.86 |  | 1.83 | i | 6.83 | i | 3.19 | c, i
61-0194 | 2022-05-24 09:00 | EDT | 0.817 |  | 17.582 |  | 8.28 |  | 102.7 |  | 43536.1 |  | 28.12 |  | 7.86 |  | 1.85 | i | 6.92 | i | 3.31 | c, i
61-0194 | 2022-05-24 09:15 | EDT | 0.812 |  | 17.605 |  | 8.27 |  | 102.6 |  | 43648.2 |  | 28.2 |  | 7.86 |  | 1.85 | i | 6.93 | i | 3.17 | c, i
61-0194 | 2022-05-24 09:30 | EDT | 0.813 |  | 17.566 |  | 8.27 |  | 102.6 |  | 43677.2 |  | 28.22 |  | 7.86 |  | 1.83 | i | 6.85 | i | 3.17 | c, i
61-0194 | 2022-05-24 09:45 | EDT | 0.814 |  | 17.583 |  | 8.25 |  | 102.4 |  | 43817.8 |  | 28.32 |  | 7.86 |  | 1.83 | i | 6.84 | i | 3.26 | c, i
61-0194 | 2022-05-24 10:00 | EDT | 0.817 |  | 17.524 |  | 8.26 |  | 102.5 |  | 43866.4 |  | 28.35 |  | 7.86 |  | 1.86 | i | 6.95 | i | 3.45 | c, i
61-0194 | 2022-05-24 10:15 | EDT | 0.814 |  | 17.608 |  | 8.23 |  | 102.3 |  | 43913.2 |  | 28.39 |  | 7.86 |  | 1.87 | i | 7 | i | 3.14 | c, i
61-0194 | 2022-05-24 10:30 | EDT | 0.811 |  | 17.643 |  | 8.29 |  | 103.1 |  | 43860.7 |  | 28.35 |  | 7.87 |  | 1.72 | i | 6.4 | i | 2.96 | c, i
61-0194 | 2022-05-24 10:45 | EDT | 0.817 |  | 17.673 |  | 8.31 |  | 103.4 |  | 43869 |  | 28.36 |  | 7.87 |  | 1.52 | i | 5.57 | i | 2.57 | c, i
61-0194 | 2022-05-24 11:00 | EDT | 0.816 |  | 17.716 |  | 8.33 |  | 103.8 |  | 43856.3 |  | 28.35 |  | 7.87 |  | 1.6 | i | 5.9 | i | 2.69 | c, i
61-0194 | 2022-05-24 11:15 | EDT | 0.817 |  | 17.83 |  | 8.33 |  | 103.9 |  | 43849.4 |  | 28.34 |  | 7.87 |  | 1.53 | i | 5.61 | i | 2.61 | c, i
61-0194 | 2022-05-24 11:30 | EDT | 0.816 |  | 17.918 |  | 8.34 |  | 104.3 |  | 43832.5 |  | 28.33 |  | 7.87 |  | 1.37 | i | 4.98 | i | 2.25 | c, i
61-0194 | 2022-05-24 11:45 | EDT | 0.815 |  | 18.092 |  | 8.32 |  | 104.3 |  | 43787.9 |  | 28.3 |  | 7.87 |  | 1.44 | i | 5.25 | i | 2.29 | c, i
61-0194 | 2022-05-24 12:00 | EDT | 0.817 |  | 17.561 |  | 8.31 |  | 102.9 |  | 43419.4 |  | 28.03 |  | 7.85 |  | 1.47 | i | 5.39 | i | 2.6 | c, i
61-0194 | 2022-05-24 12:15 | EDT | 0.814 |  | 17.502 |  | 8.33 |  | 103 |  | 43124.4 |  | 27.82 |  | 7.84 |  | 1.43 | i | 5.2 | i | 2.5 | c, i
61-0194 | 2022-05-24 12:30 | EDT | 0.812 |  | 17.581 |  | 8.37 |  | 103.7 |  | 43322.6 |  | 27.96 |  | 7.85 |  | 1.47 | i | 5.38 | i | 2.7 | c, i
61-0194 | 2022-05-24 12:45 | EDT | 0.808 |  | 17.65 |  | 8.4 |  | 104.2 |  | 43365 |  | 27.99 |  | 7.85 |  | 1.47 | i | 5.38 | i | 2.58 | c, i
61-0194 | 2022-05-24 13:00 | EDT | 0.806 |  | 17.95 |  | 8.39 |  | 104.8 |  | 43515.1 |  | 28.1 |  | 7.86 |  | 1.56 | i | 5.74 | i | 2.6 | c, i
61-0194 | 2022-05-24 13:15 | EDT | 0.805 |  | 18.447 |  | 8.34 |  | 105.2 |  | 43607.5 |  | 28.17 |  | 7.87 |  | 1.39 | i | 5.05 | i | 2.25 | c, i
61-0194 | 2022-05-24 13:30 | EDT | 0.8 |  | 18.129 |  | 8.44 |  | 105.8 |  | 43670.1 |  | 28.21 |  | 7.87 |  | 1.38 | i | 5.03 | i | 2.36 | c, i
61-0194 | 2022-05-24 13:45 | EDT | 0.801 |  | 18.537 |  | 8.36 |  | 105.6 |  | 43581.1 |  | 28.15 |  | 7.87 |  | 1.44 | i | 5.26 | i | 2.25 | c, i
61-0194 | 2022-05-24 14:00 | EDT | 0.808 |  | 18.738 |  | 8.34 |  | 105.8 |  | 43600.9 |  | 28.16 |  | 7.87 |  | 1.36 | i | 4.92 | i | 2.08 | c, i
61-0194 | 2022-05-24 14:15 | EDT | 0.807 |  | 18.632 |  | 8.39 |  | 106.2 |  | 43599.8 |  | 28.16 |  | 7.87 |  | 1.43 | i | 5.23 | i | 2.28 | c, i
61-0194 | 2022-05-24 14:30 | EDT | 0.803 |  | 18.645 |  | 8.42 |  | 106.6 |  | 43632.1 |  | 28.19 |  | 7.87 |  | 1.43 | i | 5.24 | i | 2.25 | c, i
61-0194 | 2022-05-24 14:45 | EDT | 0.807 |  | 18.913 |  | 8.37 |  | 106.5 |  | 43603 |  | 28.17 |  | 7.87 |  | 1.52 | i | 5.59 | i | 2.78 | c, i
61-0194 | 2022-05-24 15:00 | EDT | 0.807 |  | 18.905 |  | 8.39 |  | 106.7 |  | 43618.2 |  | 28.18 |  | 7.87 |  | 1.46 | i | 5.33 | i | 2.37 | c, i
61-0194 | 2022-05-24 15:15 | EDT | 0.809 |  | 18.838 |  | 8.43 |  | 107.1 |  | 43617.2 |  | 28.18 |  | 7.87 |  | 1.52 | i | 5.58 | i | 2.39 | c, i
61-0194 | 2022-05-24 15:30 | EDT | 0.809 |  | 19.022 |  | 8.41 |  | 107.3 |  | 43671.2 |  | 28.21 |  | 7.87 |  | 1.44 | i | 5.26 | i | 2.18 | c, i
61-0194 | 2022-05-24 15:45 | EDT | 0.81 |  | 19.099 |  | 8.41 |  | 107.4 |  | 43670.8 |  | 28.21 |  | 7.87 |  | 1.41 | i | 5.15 | i | 2.17 | c, i
61-0194 | 2022-05-24 16:00 | EDT | 0.811 |  | 19.052 |  | 8.44 |  | 107.7 |  | 43638.2 |  | 28.19 |  | 7.88 |  | 1.48 | i | 5.4 | i | 2.16 | c, i
61-0194 | 2022-05-24 16:15 | EDT | 0.811 |  | 19.068 |  | 8.48 |  | 108.3 |  | 43638 |  | 28.19 |  | 7.88 |  | 1.46 | i | 5.35 | i | 2.24 | c, i
61-0194 | 2022-05-24 16:30 | EDT | 0.812 |  | 19.052 |  | 8.51 |  | 108.5 |  | 43639.3 |  | 28.19 |  | 7.88 |  | 1.51 | i | 5.54 | i | 2.34 | c, i
61-0194 | 2022-05-24 16:45 | EDT | 0.809 |  | 19.042 |  | 8.58 |  | 109.4 |  | 43613.8 |  | 28.17 |  | 7.88 |  | 1.48 | i | 5.42 | i | 2.41 | c, i
61-0194 | 2022-05-24 17:00 | EDT | 0.811 |  | 19.019 |  | 8.62 |  | 109.9 |  | 43571.4 |  | 28.14 |  | 7.88 |  | 1.57 | i | 5.79 | i | 2.48 | c, i
61-0194 | 2022-05-24 17:15 | EDT | 0.809 |  | 19.023 |  | 8.63 |  | 110 |  | 43579.4 |  | 28.15 |  | 7.89 |  | 1.58 | i | 5.81 | i | 2.45 | c, i
61-0194 | 2022-05-24 17:30 | EDT | 0.811 |  | 19.032 |  | 8.67 |  | 110.5 |  | 43525.4 |  | 28.11 |  | 7.89 |  | 1.67 | i | 6.18 | i | 2.65 | c, i
61-0194 | 2022-05-24 17:45 | EDT | 0.809 |  | 18.979 |  | 8.67 |  | 110.4 |  | 43571.8 |  | 28.14 |  | 7.89 |  | 1.75 | i | 6.51 | i | 2.86 | c, i
61-0194 | 2022-05-24 18:00 | EDT | 0.809 |  | 18.928 |  | 8.67 |  | 110.4 |  | 43577.4 |  | 28.15 |  | 7.89 |  | 1.84 | i | 6.87 | i | 2.87 | c, i
61-0194 | 2022-05-24 18:15 | EDT | 0.809 |  | 18.807 |  | 8.68 |  | 110.3 |  | 43687 |  | 28.23 |  | 7.89 |  | 1.91 | i | 7.13 | i | 2.89 | c, i
61-0194 | 2022-05-24 18:30 | EDT | 0.808 |  | 18.708 |  | 8.71 |  | 110.4 |  | 43716.2 |  | 28.25 |  | 7.89 |  | 2 | i | 7.51 | i | 3.16 | c, i
61-0194 | 2022-05-24 18:45 | EDT | 0.808 |  | 18.532 |  | 8.73 |  | 110.3 |  | 43755.6 |  | 28.28 |  | 7.89 |  | 1.97 | i | 7.4 | i | 3.19 | c, i
61-0194 | 2022-05-24 19:00 | EDT | 0.805 |  | 18.429 |  | 8.72 |  | 110 |  | 43777.2 |  | 28.29 |  | 7.89 |  | 2.07 | i | 7.79 | i | 3.08 | c, i
61-0194 | 2022-05-24 19:15 | EDT | 0.809 |  | 18.281 |  | 8.72 |  | 109.7 |  | 43770.9 |  | 28.29 |  | 7.89 |  | 1.99 | i | 7.48 | i | 3.05 | c, i
61-0194 | 2022-05-24 19:30 | EDT | 0.807 |  | 18.191 |  | 8.72 |  | 109.4 |  | 43757.8 |  | 28.28 |  | 7.89 |  | 2.08 | i | 7.83 | i | 3.16 | c, i
61-0194 | 2022-05-24 19:45 | EDT | 0.809 |  | 18.237 |  | 8.7 |  | 109.3 |  | 43750.4 |  | 28.27 |  | 7.9 |  | 2.06 | i | 7.74 | i | 3.15 | c, i
61-0194 | 2022-05-24 20:00 | EDT | 0.812 |  | 18.248 |  | 8.7 |  | 109.4 |  | 43735.8 |  | 28.26 |  | 7.9 |  | 2.11 | i | 7.94 | i | 3.1 | c, i
61-0194 | 2022-05-24 20:15 | EDT | 0.811 |  | 18.158 |  | 8.71 |  | 109.3 |  | 43657.4 |  | 28.2 |  | 7.9 |  | 2.35 | i | 8.93 | i | 2.75 | c, i
61-0194 | 2022-05-24 20:30 | EDT | 0.813 |  | 18.032 |  | 8.75 |  | 109.5 |  | 43506 |  | 28.1 |  | 7.9 |  | 2.52 | i | 9.61 | i | 3.78 | c, i
61-0194 | 2022-05-24 20:45 | EDT | 0.813 |  | 17.946 |  | 8.77 |  | 109.5 |  | 43445.1 |  | 28.05 |  | 7.9 |  | 2.58 | i | 9.85 | i | 4.05 | c, i
61-0194 | 2022-05-24 21:00 | EDT | 0.815 |  | 17.93 |  | 8.78 |  | 109.6 |  | 43416.9 |  | 28.03 |  | 7.9 |  | 2.72 | i | 10.39 | i | 4.25 | c, i
61-0194 | 2022-05-24 21:15 | EDT | 0.817 |  | 17.922 |  | 8.76 |  | 109.3 |  | 43464.1 |  | 28.07 |  | 7.9 |  | 2.45 | i | 9.33 | i | 4.31 | c, i
61-0194 | 2022-05-24 21:30 | EDT | 0.817 |  | 17.689 |  | 8.81 |  | 109.4 |  | 43418.7 |  | 28.03 |  | 7.9 |  | 3.43 | i | 13.27 | i | 5.32 | c, i
61-0194 | 2022-05-24 21:45 | EDT | 0.821 |  | 17.844 |  | 8.74 |  | 108.9 |  | 43502.3 |  | 28.09 |  | 7.9 |  | 3.46 | i | 13.39 | i | 4.75 | c, i
61-0194 | 2022-05-24 22:00 | EDT | 0.82 |  | 17.762 |  | 8.75 |  | 108.9 |  | 43518.5 |  | 28.1 |  | 7.9 |  | 3.2 | i | 12.32 | i | 5.48 | c, i
61-0194 | 2022-05-24 22:15 | EDT | 0.822 |  | 17.667 |  | 8.76 |  | 108.9 |  | 43573.9 |  | 28.14 |  | 7.9 |  | 3.27 | i | 12.63 | i | 4.91 | c, i
61-0194 | 2022-05-24 22:30 | EDT | 0.819 |  | 17.509 |  | 8.81 |  | 109.1 |  | 43565.2 |  | 28.14 |  | 7.9 |  | 3.27 | i | 12.6 | i | 5.57 | c, i
61-0194 | 2022-05-24 22:45 | EDT | 0.821 |  | 17.451 |  | 8.8 |  | 108.9 |  | 43553 |  | 28.13 |  | 7.9 |  | 3.65 | i | 14.15 | i | 6.46 | c, i
61-0194 | 2022-05-24 23:00 | EDT | 0.818 |  | 17.481 |  | 8.77 |  | 108.5 |  | 43576.7 |  | 28.14 |  | 7.9 |  | 3.14 | i | 12.1 | i | 5.59 | c, i
61-0194 | 2022-05-24 23:15 | EDT | 0.818 |  | 17.445 |  | 8.76 |  | 108.4 |  | 43589.6 |  | 28.15 |  | 7.9 |  | 3.18 | i | 12.25 | i | 4.83 | c, i
61-0194 | 2022-05-24 23:30 | EDT | 0.822 |  | 17.084 |  | 8.74 |  | 106.7 |  | 42253.7 |  | 27.2 |  | 7.89 |  | 3.05 | i | 11.72 | i | 6.3 | c, i
61-0194 | 2022-05-24 23:45 | EDT | 0.822 |  | 17.111 |  | 8.73 |  | 106.7 |  | 42362.7 |  | 27.27 |  | 7.89 |  | 3.53 | i | 13.67 | i | 5.88 | c, i
61-0194 | 2022-05-25 | EDT | 0.822 |  | 17.032 |  | 8.74 |  | 106.6 |  | 42255.1 |  | 27.2 |  | 7.89 |  | 2.72 | i | 10.41 | i | 4.98 | c, i
61-0194 | 2022-05-25 00:15 | EDT | 0.822 |  | 17.006 |  | 8.73 |  | 106.4 |  | 42219.4 |  | 27.17 |  | 7.89 |  | 3.13 | i | 12.07 | i | 6.3 | c, i
61-0194 | 2022-05-25 00:30 | EDT | 0.821 |  | 17.019 |  | 8.73 |  | 106.4 |  | 42136.6 |  | 27.11 |  | 7.89 |  | 2.77 | i | 10.62 | i | 4.94 | c, i
61-0194 | 2022-05-25 00:45 | EDT | 0.821 |  | 17.154 |  | 8.72 |  | 106.7 |  | 42368.4 |  | 27.28 |  | 7.89 |  | 2.96 | i | 11.35 | i | 5.21 | c, i
61-0194 | 2022-05-25 01:00 | EDT | 0.821 |  | 17.148 |  | 8.7 |  | 106.4 |  | 42300.1 |  | 27.23 |  | 7.89 |  | 3.23 | i | 12.45 | i | 5.97 | c, i
61-0194 | 2022-05-25 01:15 | EDT | 0.82 |  | 17.19 |  | 8.7 |  | 106.6 |  | 42566.2 |  | 27.42 |  | 7.89 |  | 3.05 | i | 11.72 | i | 5.52 | c, i
61-0194 | 2022-05-25 01:30 | EDT | 0.82 |  | 17.197 |  | 8.72 |  | 106.9 |  | 42777 |  | 27.57 |  | 7.89 |  | 3.2 | i | 12.33 | i | 6.27 | c, i
61-0194 | 2022-05-25 01:45 | EDT | 0.818 |  | 17.198 |  | 8.72 |  | 107 |  | 42877.9 |  | 27.64 |  | 7.89 |  | 3.02 | i | 11.59 | i | 5.35 | c, i
61-0194 | 2022-05-25 02:00 | EDT | 0.818 |  | 17.253 |  | 8.72 |  | 107.2 |  | 43037.1 |  | 27.76 |  | 7.89 |  | 3.12 | i | 12.02 | i | 6.06 | c, i
61-0194 | 2022-05-25 02:15 | EDT | 0.817 |  | 17.276 |  | 8.7 |  | 107 |  | 43097.9 |  | 27.8 |  | 7.89 |  | 2.9 | i | 11.12 | i | 4.56 | c, i
61-0194 | 2022-05-25 02:30 | EDT | 0.819 |  | 17.33 |  | 8.69 |  | 107.1 |  | 43181.1 |  | 27.86 |  | 7.89 |  | 2.62 | i | 10.01 | i | 4.31 | c, i
61-0194 | 2022-05-25 02:45 | EDT | 0.818 |  | 17.062 |  | 8.67 |  | 106.1 |  | 42876.5 |  | 27.64 |  | 7.89 |  | 2.53 | i | 9.65 | i | 7.28 | c, i
61-0194 | 2022-05-25 03:00 | EDT | 0.819 |  | 17.348 |  | 8.63 |  | 106.4 |  | 43155.6 |  | 27.84 |  | 7.89 |  | 2.38 | i | 9.02 | i | 4.53 | c, i
61-0194 | 2022-05-25 03:15 | EDT | 0.82 |  | 17.244 |  | 8.59 |  | 105.6 |  | 43065.3 |  | 27.78 |  | 7.88 |  | 2.84 | i | 10.89 | i | 4.79 | c, i
61-0194 | 2022-05-25 03:30 | EDT | 0.821 |  | 17.41 |  | 8.6 |  | 106.2 |  | 43209.4 |  | 27.88 |  | 7.89 |  | 2.59 | i | 9.88 | i | 4.31 | c, i
61-0194 | 2022-05-25 03:45 | EDT | 0.823 |  | 17.523 |  | 8.55 |  | 105.8 |  | 43326.1 |  | 27.97 |  | 7.89 |  | 2.73 | i | 10.43 | i | 4.63 | c, i
61-0194 | 2022-05-25 04:00 | EDT | 0.824 |  | 17.59 |  | 8.54 |  | 105.9 |  | 43355.6 |  | 27.99 |  | 7.89 |  | 2.55 | i | 9.71 | i | 4.04 | c, i
61-0194 | 2022-05-25 04:15 | EDT | 0.823 |  | 17.747 |  | 8.54 |  | 106.2 |  | 43577.1 |  | 28.15 |  | 7.89 |  | 2.52 | i | 9.6 | i | 3.25 | c, i
61-0194 | 2022-05-25 04:30 | EDT | 0.824 |  | 17.748 |  | 8.51 |  | 105.9 |  | 43564.6 |  | 28.14 |  | 7.89 |  | 2.5 | i | 9.54 | i | 3.91 | c, i
61-0194 | 2022-05-25 04:45 | EDT | 0.824 |  | 17.752 |  | 8.49 |  | 105.6 |  | 43583.9 |  | 28.15 |  | 7.88 |  | 2.37 | i | 9.02 | i | 3.73 | c, i
61-0194 | 2022-05-25 05:00 | EDT | 0.825 |  | 17.525 |  | 8.46 |  | 104.7 |  | 43414.6 |  | 28.03 |  | 7.88 |  | 2.52 | i | 9.6 | i | 4.33 | c, i
61-0194 | 2022-05-25 05:15 | EDT | 0.83 |  | 17.7 |  | 8.49 |  | 105.5 |  | 43530.5 |  | 28.11 |  | 7.88 |  | 2.58 | i | 9.85 | i | 3.95 | c, i
61-0194 | 2022-05-25 05:30 | EDT | 0.829 |  | 16.834 |  | 8.49 |  | 103.5 |  | 42937 |  | 27.68 |  | 7.87 |  | 2.29 | i | 8.66 | i | 3.85 | c, i
61-0194 | 2022-05-25 05:45 | EDT | 0.831 |  | 17.481 |  | 8.39 |  | 103.8 |  | 43514.7 |  | 28.1 |  | 7.88 |  | 2.13 | i | 8.03 | i | 3.92 | c, i
61-0194 | 2022-05-25 06:00 | EDT | 0.831 |  | 17.469 |  | 8.54 |  | 105.6 |  | 43406.7 |  | 28.02 |  | 7.88 |  | 1.91 | i | 7.13 | i | 2.95 | c, i
61-0194 | 2022-05-25 06:15 | EDT | 0.831 |  | 17.694 |  | 8.53 |  | 106 |  | 43547.5 |  | 28.12 |  | 7.88 |  | 1.92 | i | 7.2 | i | 2.52 | c, i
61-0194 | 2022-05-25 06:30 | EDT | 0.832 |  | 17.532 |  | 8.54 |  | 105.7 |  | 43360.6 |  | 27.99 |  | 7.88 |  | 1.71 | i | 6.36 | i | 3.18 | c, i
61-0194 | 2022-05-25 06:45 | EDT | 0.833 |  | 17.353 |  | 8.58 |  | 105.8 |  | 43288.4 |  | 27.94 |  | 7.88 |  | 1.85 | i | 6.92 | i | 3.38 | c, i
61-0194 | 2022-05-25 07:00 | EDT | 0.832 |  | 17.28 |  | 8.58 |  | 105.5 |  | 43093.3 |  | 27.8 |  | 7.88 |  | 2.36 | i | 8.97 | i | 3.67 | c, i
61-0194 | 2022-05-25 07:15 | EDT | 0.832 |  | 17.152 |  | 8.61 |  | 105.6 |  | 43085 |  | 27.79 |  | 7.88 |  | 2.04 | i | 7.67 | i | 3.64 | c, i
61-0194 | 2022-05-25 07:30 | EDT | 0.831 |  | 17.086 |  | 8.62 |  | 105.6 |  | 43013 |  | 27.74 |  | 7.88 |  | 1.99 | i | 7.47 | i | 3.78 | c, i
61-0194 | 2022-05-25 07:45 | EDT | 0.834 |  | 17.12 |  | 8.62 |  | 105.7 |  | 43054.5 |  | 27.77 |  | 7.89 |  | 2 | i | 7.53 | i | 3.61 | c, i
61-0194 | 2022-05-25 08:00 | EDT | 0.838 |  | 17.431 |  | 8.58 |  | 105.9 |  | 43143.6 |  | 27.83 |  | 7.89 |  | 1.88 | i | 7.02 | i | 3.36 | c, i
61-0194 | 2022-05-25 08:15 | EDT | 0.837 |  | 17.832 |  | 8.54 |  | 106.4 |  | 43502.6 |  | 28.09 |  | 7.89 |  | 1.47 | i | 5.36 | i | 2.37 | c, i
61-0194 | 2022-05-25 08:30 | EDT | 0.84 |  | 17.485 |  | 8.59 |  | 106.2 |  | 43247.2 |  | 27.91 |  | 7.89 |  | 1.79 | i | 6.67 | i | 3.19 | c, i
61-0194 | 2022-05-25 08:45 | EDT | 0.84 |  | 17.277 |  | 8.67 |  | 106.6 |  | 43017 |  | 27.74 |  | 7.89 |  | 1.81 | i | 6.76 | i | 3.05 | c, i
61-0194 | 2022-05-25 09:00 | EDT | 0.84 |  | 17.197 |  | 8.71 |  | 106.9 |  | 42923.8 |  | 27.68 |  | 7.9 |  | 1.53 | i | 5.61 | i | 2.67 | c, i
61-0194 | 2022-05-25 09:15 | EDT | 0.84 |  | 17.018 |  | 8.71 |  | 106.4 |  | 42637.2 |  | 27.47 |  | 7.89 |  | 1.53 | i | 5.62 | i | 2.96 | c, i
61-0194 | 2022-05-25 09:30 | EDT | 0.839 |  | 16.93 |  | 8.74 |  | 106.7 |  | 42683.7 |  | 27.5 |  | 7.89 |  | 1.58 | i | 5.82 | i | 3 | c, i
61-0194 | 2022-05-25 09:45 | EDT | 0.839 |  | 17.021 |  | 8.79 |  | 107.4 |  | 42696.9 |  | 27.51 |  | 7.9 |  | 1.54 | i | 5.66 | i | 2.99 | c, i
61-0194 | 2022-05-25 10:00 | EDT | 0.838 |  | 17.092 |  | 8.8 |  | 107.7 |  | 42750.9 |  | 27.55 |  | 7.9 |  | 1.52 | i | 5.57 | i | 3.04 | c, i
61-0194 | 2022-05-25 10:15 | EDT | 0.837 |  | 17.129 |  | 8.86 |  | 108.6 |  | 42851.6 |  | 27.62 |  | 7.9 |  | 1.5 | i | 5.52 | i | 2.94 | c, i
61-0194 | 2022-05-25 10:30 | EDT | 0.837 |  | 17.336 |  | 8.82 |  | 108.6 |  | 42984.7 |  | 27.72 |  | 7.9 |  | 1.49 | i | 5.47 | i | 2.73 | c, i
61-0194 | 2022-05-25 10:45 | EDT | 0.836 |  | 17.351 |  | 8.84 |  | 108.8 |  | 43031.5 |  | 27.75 |  | 7.9 |  | 1.56 | i | 5.75 | i | 2.74 | c, i
61-0194 | 2022-05-25 11:00 | EDT | 0.836 |  | 17.372 |  | 8.87 |  | 109.3 |  | 43076.2 |  | 27.79 |  | 7.9 |  | 1.53 | i | 5.61 | i | 3.1 | c, i
61-0194 | 2022-05-25 11:15 | EDT | 0.836 |  | 17.406 |  | 8.93 |  | 110.1 |  | 43102 |  | 27.8 |  | 7.9 |  | 1.48 | i | 5.42 | i | 2.89 | c, i
61-0194 | 2022-05-25 11:30 | EDT | 0.836 |  | 17.377 |  | 8.97 |  | 110.6 |  | 43074.4 |  | 27.78 |  | 7.91 |  | 1.42 | i | 5.2 | i | 2.75 | c, i
61-0194 | 2022-05-25 11:45 | EDT | 0.835 |  | 17.44 |  | 9.03 |  | 111.4 |  | 43075.9 |  | 27.79 |  | 7.91 |  | 1.5 | i | 5.5 | i | 2.92 | c, i
61-0194 | 2022-05-25 12:00 | EDT | 0.834 |  | 17.599 |  | 9.02 |  | 111.7 |  | 43110.6 |  | 27.81 |  | 7.91 |  | 1.44 | i | 5.25 | i | 2.72 | c, i
61-0194 | 2022-05-25 12:15 | EDT | 0.833 |  | 17.741 |  | 9.03 |  | 112.1 |  | 43004.1 |  | 27.74 |  | 7.92 |  | 1.43 | i | 5.21 | i | 2.68 | c, i
61-0194 | 2022-05-25 12:30 | EDT | 0.831 |  | 17.7 |  | 9.04 |  | 112.1 |  | 43070.6 |  | 27.78 |  | 7.92 |  | 1.42 | i | 5.2 | i | 2.5 | c, i
61-0194 | 2022-05-25 12:45 | EDT | 0.832 |  | 17.725 |  | 8.99 |  | 111.6 |  | 43182.7 |  | 27.86 |  | 7.92 |  | 1.49 | i | 5.47 | i | 2.65 | c, i
61-0194 | 2022-05-25 13:00 | EDT | 0.83 |  | 17.867 |  | 8.96 |  | 111.6 |  | 43233.5 |  | 27.9 |  | 7.92 |  | 1.5 | i | 5.5 | i | 2.67 | c, i
61-0194 | 2022-05-25 13:15 | EDT | 0.823 |  | 17.939 |  | 8.93 |  | 111.4 |  | 43288.2 |  | 27.94 |  | 7.91 |  | 1.31 | i | 4.74 | i | 2.29 | c, i
61-0194 | 2022-05-25 13:30 | EDT | 0.826 |  | 17.983 |  | 8.92 |  | 111.3 |  | 43335 |  | 27.97 |  | 7.91 |  | 1.38 | i | 5.03 | i | 2.34 | c, i
61-0194 | 2022-05-25 13:45 | EDT | 0.828 |  | 18.064 |  | 8.88 |  | 111.1 |  | 43389.2 |  | 28.01 |  | 7.91 |  | 1.32 | i | 4.79 | i | 2.23 | c, i
61-0194 | 2022-05-25 14:00 | EDT | 0.829 |  | 18.168 |  | 8.84 |  | 110.8 |  | 43469.2 |  | 28.07 |  | 7.91 |  | 1.25 | i | 4.49 | i | 2.16 | c, i
61-0194 | 2022-05-25 14:15 | EDT | 0.819 |  | 18.184 |  | 8.83 |  | 110.7 |  | 43510.4 |  | 28.1 |  | 7.91 |  | 1.31 | i | 4.76 | i | 2.17 | c, i
61-0194 | 2022-05-25 14:30 | EDT | 0.822 |  | 18.161 |  | 8.82 |  | 110.6 |  | 43577.9 |  | 28.15 |  | 7.91 |  | 1.42 | i | 5.16 | i | 2.32 | c, i
61-0194 | 2022-05-25 14:45 | EDT | 0.822 |  | 18.123 |  | 8.85 |  | 110.9 |  | 43588.6 |  | 28.16 |  | 7.91 |  | 1.37 | i | 4.98 | i | 2.28 | c, i
61-0194 | 2022-05-25 15:00 | EDT | 0.822 |  | 18.158 |  | 8.77 |  | 110 |  | 43689.9 |  | 28.23 |  | 7.9 |  | 1.36 | i | 4.93 | i | 2.2 | c, i
61-0194 | 2022-05-25 15:15 | EDT | 0.828 |  | 18.253 |  | 8.67 |  | 109 |  | 43861.6 |  | 28.35 |  | 7.89 |  | 1.3 | i | 4.7 | i | 2.14 | c, i
61-0194 | 2022-05-25 15:30 | EDT | 0.825 |  | 18.171 |  | 8.79 |  | 110.4 |  | 43844.4 |  | 28.34 |  | 7.9 |  | 1.37 | i | 5 | i | 2.26 | c, i
61-0194 | 2022-05-25 15:45 | EDT | 0.827 |  | 18.192 |  | 8.82 |  | 110.8 |  | 43832.8 |  | 28.33 |  | 7.9 |  | 1.37 | i | 4.99 | i | 2.28 | c, i
61-0194 | 2022-05-25 16:00 | EDT | 0.822 |  | 18.195 |  | 8.83 |  | 111 |  | 43876.1 |  | 28.36 |  | 7.9 |  | 1.29 | i | 4.66 | i | 2.07 | c, i
61-0194 | 2022-05-25 16:15 | EDT | 0.826 |  | 18.311 |  | 8.6 |  | 108.4 |  | 43997.6 |  | 28.45 |  | 7.88 |  | 1.46 | i | 5.36 | i | 2.32 | c, i
61-0194 | 2022-05-25 16:30 | EDT | 0.824 |  | 18.25 |  | 8.68 |  | 109.3 |  | 43975.5 |  | 28.43 |  | 7.89 |  | 1.47 | i | 5.37 | i | 2.35 | c, i
61-0194 | 2022-05-25 16:45 | EDT | 0.82 |  | 18.335 |  | 8.59 |  | 108.3 |  | 44007.7 |  | 28.46 |  | 7.88 |  | 1.56 | i | 5.76 | i | 2.5 | c, i
61-0194 | 2022-05-25 17:00 | EDT | 0.824 |  | 18.342 |  | 8.56 |  | 107.9 |  | 44029.1 |  | 28.47 |  | 7.88 |  | 1.79 | i | 6.67 | i | 2.78 | c, i
61-0194 | 2022-05-25 17:15 | EDT | 0.822 |  | 18.367 |  | 8.52 |  | 107.5 |  | 44046.3 |  | 28.48 |  | 7.87 |  | 1.99 | i | 7.46 | i | 3.13 | c, i
61-0194 | 2022-05-25 17:30 | EDT | 0.812 |  | 18.407 |  | 8.46 |  | 106.9 |  | 44067.6 |  | 28.5 |  | 7.87 |  | 1.94 | i | 7.26 | i | 2.95 | c, i
61-0194 | 2022-05-25 17:45 | EDT | 0.813 |  | 18.268 |  | 8.59 |  | 108.2 |  | 44025.6 |  | 28.47 |  | 7.88 |  | 1.96 | i | 7.34 | i | 3.07 | c, i
61-0194 | 2022-05-25 18:00 | EDT | 0.815 |  | 18.126 |  | 8.76 |  | 110 |  | 43953.4 |  | 28.42 |  | 7.9 |  | 1.83 | i | 6.83 | i | 2.85 | c, i
61-0194 | 2022-05-25 18:15 | EDT | 0.816 |  | 18.187 |  | 8.65 |  | 108.8 |  | 44015 |  | 28.46 |  | 7.89 |  | 1.95 | i | 7.33 | i | 3.05 | c, i
61-0194 | 2022-05-25 18:30 | EDT | 0.807 |  | 18.195 |  | 8.65 |  | 108.8 |  | 44004.9 |  | 28.45 |  | 7.89 |  | 1.82 | i | 6.8 | i | 2.8 | c, i
61-0194 | 2022-05-25 18:45 | EDT | 0.812 |  | 18.111 |  | 8.79 |  | 110.2 |  | 43949.6 |  | 28.41 |  | 7.91 |  | 1.88 | i | 7.04 | i | 2.92 | c, i
61-0194 | 2022-05-25 19:00 | EDT | 0.815 |  | 18.091 |  | 8.76 |  | 109.9 |  | 43955.1 |  | 28.42 |  | 7.91 |  | 1.93 | i | 7.24 | i | 2.92 | c, i
61-0194 | 2022-05-25 19:15 | EDT | 0.798 |  | 18.089 |  | 8.76 |  | 109.8 |  | 43973 |  | 28.43 |  | 7.9 |  | 1.92 | i | 7.2 | i | 2.94 | c, i
61-0194 | 2022-05-25 19:30 | EDT | 0.816 |  | 18.136 |  | 8.67 |  | 108.9 |  | 44005.6 |  | 28.45 |  | 7.9 |  | 1.95 | i | 7.3 | i | 2.9 | c, i
61-0194 | 2022-05-25 19:45 | EDT | 0.81 |  | 18.136 |  | 8.63 |  | 108.4 |  | 44024.4 |  | 28.47 |  | 7.89 |  | 1.98 | i | 7.42 | i | 2.9 | c, i
61-0194 | 2022-05-25 20:00 | EDT | 0.819 |  | 18.127 |  | 8.6 |  | 108 |  | 44044.4 |  | 28.48 |  | 7.89 |  | 2.13 | i | 8.02 | i | 3.03 | c, i
61-0194 | 2022-05-25 20:15 | EDT | 0.806 |  | 18.111 |  | 8.61 |  | 108.1 |  | 44042.6 |  | 28.48 |  | 7.89 |  | 2.09 | i | 7.88 | i | 3.04 | c, i
61-0194 | 2022-05-25 20:30 | EDT | 0.815 |  | 18.029 |  | 8.69 |  | 108.9 |  | 43993.6 |  | 28.45 |  | 7.9 |  | 2.34 | i | 8.89 | i | 3.33 | c, i
61-0194 | 2022-05-25 20:45 | EDT | 0.814 |  | 17.949 |  | 8.74 |  | 109.3 |  | 43941.7 |  | 28.41 |  | 7.9 |  | 2.31 | i | 8.75 | i | 3.38 | c, i
61-0194 | 2022-05-25 21:00 | EDT | 0.824 |  | 17.909 |  | 8.76 |  | 109.4 |  | 43907.7 |  | 28.38 |  | 7.91 |  | 2.3 | i | 8.73 | i | 3.53 | c, i
61-0194 | 2022-05-25 21:15 | EDT | 0.822 |  | 17.821 |  | 8.82 |  | 110 |  | 43835.7 |  | 28.33 |  | 7.91 |  | 2.37 | i | 9 | i | 3.68 | c, i
61-0194 | 2022-05-25 21:30 | EDT | 0.827 |  | 17.793 |  | 8.81 |  | 109.9 |  | 43819.5 |  | 28.32 |  | 7.91 |  | 2.25 | i | 8.53 | i | 3.51 | c, i
61-0194 | 2022-05-25 21:45 | EDT | 0.825 |  | 17.783 |  | 8.79 |  | 109.5 |  | 43813.7 |  | 28.32 |  | 7.91 |  | 2.24 | i | 8.46 | i | 3.5 | c, i
61-0194 | 2022-05-25 22:00 | EDT | 0.824 |  | 17.773 |  | 8.77 |  | 109.2 |  | 43828.1 |  | 28.33 |  | 7.91 |  | 2.23 | i | 8.45 | i | 3.44 | c, i
61-0194 | 2022-05-25 22:15 | EDT | 0.825 |  | 17.777 |  | 8.72 |  | 108.7 |  | 43851.4 |  | 28.34 |  | 7.91 |  | 2.22 | i | 8.4 | i | 3.25 | c, i
61-0194 | 2022-05-25 22:30 | EDT | 0.827 |  | 17.762 |  | 8.7 |  | 108.4 |  | 43855.7 |  | 28.35 |  | 7.91 |  | 2.25 | i | 8.51 | i | 3.18 | c, i
61-0194 | 2022-05-25 22:45 | EDT | 0.826 |  | 17.891 |  | 8.61 |  | 107.6 |  | 43917 |  | 28.39 |  | 7.9 |  | 2.08 | i | 7.85 | i | 3.06 | c, i
61-0194 | 2022-05-25 23:00 | EDT | 0.825 |  | 17.876 |  | 8.6 |  | 107.4 |  | 43930.5 |  | 28.4 |  | 7.9 |  | 2.15 | i | 8.11 | i | 3.14 | c, i
61-0194 | 2022-05-25 23:15 | EDT | 0.824 |  | 17.852 |  | 8.61 |  | 107.4 |  | 43653.4 |  | 28.2 |  | 7.91 |  | 1.96 | i | 7.36 | i | 2.96 | c, i
61-0194 | 2022-05-25 23:30 | EDT | 0.827 |  | 17.84 |  | 8.61 |  | 107.3 |  | 43598.9 |  | 28.16 |  | 7.91 |  | 2.14 | i | 8.06 | i | 3.16 | c, i
61-0194 | 2022-05-25 23:45 | EDT | 0.829 |  | 17.836 |  | 8.61 |  | 107.3 |  | 43537.7 |  | 28.12 |  | 7.91 |  | 2 | i | 7.52 | i | 2.88 | c, i
61-0194 | 2022-05-26 | EDT | 0.828 |  | 17.817 |  | 8.6 |  | 107.1 |  | 43542.5 |  | 28.12 |  | 7.91 |  | 2.04 | i | 7.68 | i | 2.93 | c, i
61-0194 | 2022-05-26 00:15 | EDT | 0.825 |  | 17.781 |  | 8.58 |  | 106.8 |  | 43578.2 |  | 28.15 |  | 7.91 |  | 1.94 | i | 7.28 | i | 2.79 | c, i
61-0194 | 2022-05-26 00:30 | EDT | 0.826 |  | 17.731 |  | 8.59 |  | 106.8 |  | 43609.4 |  | 28.17 |  | 7.91 |  | 2 | i | 7.52 | i | 2.94 | c, i
61-0194 | 2022-05-26 00:45 | EDT | 0.827 |  | 17.607 |  | 8.71 |  | 108.2 |  | 43898.6 |  | 28.38 |  | 7.91 |  | 2.51 | i | 9.58 | i | 3.55 | c, i
61-0194 | 2022-05-26 01:00 | EDT | 0.822 |  | 17.608 |  | 8.7 |  | 108.1 |  | 43920.7 |  | 28.39 |  | 7.91 |  | 2.28 | i | 8.62 | i | 3.42 | c, i
61-0194 | 2022-05-26 01:15 | EDT | 0.823 |  | 17.613 |  | 8.68 |  | 107.9 |  | 43971.4 |  | 28.43 |  | 7.9 |  | 2.24 | i | 8.49 | i | 3.48 | c, i
61-0194 | 2022-05-26 01:30 | EDT | 0.823 |  | 17.668 |  | 8.5 |  | 105.8 |  | 44051.2 |  | 28.49 |  | 7.89 |  | 2.07 | i | 7.8 | i | 3 | c, i
61-0194 | 2022-05-26 01:45 | EDT | 0.819 |  | 17.66 |  | 8.49 |  | 105.7 |  | 44047.6 |  | 28.48 |  | 7.89 |  | 2.05 | i | 7.7 | i | 3 | c, i
61-0194 | 2022-05-26 02:00 | EDT | 0.822 |  | 17.649 |  | 8.49 |  | 105.6 |  | 44055 |  | 28.49 |  | 7.89 |  | 2.07 | i | 7.77 | i | 3.02 | c, i
61-0194 | 2022-05-26 02:15 | EDT | 0.821 |  | 17.579 |  | 8.5 |  | 105.7 |  | 44066.9 |  | 28.5 |  | 7.89 |  | 2.02 | i | 7.61 | i | 3.02 | c, i
61-0194 | 2022-05-26 02:30 | EDT | 0.817 |  | 17.589 |  | 8.54 |  | 106.2 |  | 44075.4 |  | 28.5 |  | 7.89 |  | 2.01 | i | 7.56 | i | 2.96 | c, i
61-0194 | 2022-05-26 02:45 | EDT | 0.817 |  | 17.535 |  | 8.58 |  | 106.6 |  | 44070.4 |  | 28.5 |  | 7.9 |  | 2.09 | i | 7.86 | i | 3.08 | c, i
61-0194 | 2022-05-26 03:00 | EDT | 0.818 |  | 17.518 |  | 8.59 |  | 106.7 |  | 44073.1 |  | 28.5 |  | 7.9 |  | 2.04 | i | 7.67 | i | 3.1 | c, i
61-0194 | 2022-05-26 03:15 | EDT | 0.82 |  | 17.455 |  | 8.5 |  | 105.2 |  | 43830.1 |  | 28.33 |  | 7.9 |  | 1.83 | i | 6.83 | i | 2.68 | c, i
61-0194 | 2022-05-26 03:30 | EDT | 0.818 |  | 17.456 |  | 8.47 |  | 104.9 |  | 43742.9 |  | 28.26 |  | 7.9 |  | 1.94 | i | 7.27 | i | 2.83 | c, i
61-0194 | 2022-05-26 03:45 | EDT | 0.816 |  | 17.443 |  | 8.45 |  | 104.7 |  | 43766.9 |  | 28.28 |  | 7.9 |  | 1.9 | i | 7.11 | i | 2.71 | c, i
61-0194 | 2022-05-26 04:00 | EDT | 0.818 |  | 17.399 |  | 8.41 |  | 104.1 |  | 43878.8 |  | 28.36 |  | 7.89 |  | 1.9 | i | 7.11 | i | 2.86 | c, i
61-0194 | 2022-05-26 04:15 | EDT | 0.819 |  | 17.428 |  | 8.43 |  | 104.3 |  | 43763.7 |  | 28.28 |  | 7.9 |  | 2.05 | i | 7.72 | i | 3.06 | c, i
61-0194 | 2022-05-26 04:30 | EDT | 0.819 |  | 17.437 |  | 8.44 |  | 104.5 |  | 43741.4 |  | 28.26 |  | 7.9 |  | 2.02 | i | 7.61 | i | 3 | c, i
61-0194 | 2022-05-26 04:45 | EDT | 0.82 |  | 17.456 |  | 8.45 |  | 104.6 |  | 43652.1 |  | 28.2 |  | 7.9 |  | 1.79 | i | 6.68 | i | 2.59 | c, i
61-0194 | 2022-05-26 05:00 | EDT | 0.818 |  | 17.464 |  | 8.47 |  | 104.8 |  | 43619 |  | 28.17 |  | 7.9 |  | 1.89 | i | 7.06 | i | 2.84 | c, i
61-0194 | 2022-05-26 05:15 | EDT | 0.818 |  | 17.484 |  | 8.47 |  | 104.9 |  | 43617.3 |  | 28.17 |  | 7.9 |  | 1.85 | i | 6.93 | i | 2.61 | c, i
61-0194 | 2022-05-26 05:30 | EDT | 0.819 |  | 17.471 |  | 8.47 |  | 104.8 |  | 43582.5 |  | 28.15 |  | 7.9 |  | 1.97 | i | 7.39 | i | 2.88 | c, i
61-0194 | 2022-05-26 05:45 | EDT | 0.82 |  | 17.54 |  | 8.43 |  | 104.5 |  | 43569.1 |  | 28.14 |  | 7.9 |  | 1.39 | i | 5.04 | i | 2.24 | c, i
61-0194 | 2022-05-26 06:00 | EDT | 0.822 |  | 17.562 |  | 8.41 |  | 104.3 |  | 43598.2 |  | 28.16 |  | 7.9 |  | 1.46 | i | 5.36 | i | 2.14 | c, i
61-0194 | 2022-05-26 06:15 | EDT | 0.822 |  | 17.598 |  | 8.39 |  | 104.1 |  | 43588.8 |  | 28.15 |  | 7.9 |  | 1.42 | i | 5.16 | i | 2.16 | c, i
61-0194 | 2022-05-26 06:30 | EDT | 0.822 |  | 17.665 |  | 8.36 |  | 103.9 |  | 43613.5 |  | 28.17 |  | 7.89 |  | 1.38 | i | 5.02 | i | 2.11 | c, i
61-0194 | 2022-05-26 06:45 | EDT | 0.822 |  | 17.657 |  | 8.37 |  | 104.1 |  | 43722.4 |  | 28.25 |  | 7.89 |  | 1.36 | i | 4.94 | i | 2.11 | c, i
61-0194 | 2022-05-26 07:00 | EDT | 0.82 |  | 17.541 |  | 8.38 |  | 104 |  | 43931.3 |  | 28.4 |  | 7.88 |  | 1.39 | i | 5.08 | i | 2.1 | c, i
61-0194 | 2022-05-26 07:15 | EDT | 0.822 |  | 17.487 |  | 8.41 |  | 104.3 |  | 43948.1 |  | 28.41 |  | 7.89 |  | 1.42 | i | 5.18 | i | 2.15 | c, i
61-0194 | 2022-05-26 07:30 | EDT | 0.822 |  | 17.434 |  | 8.44 |  | 104.5 |  | 43966.3 |  | 28.42 |  | 7.89 |  | 1.38 | i | 5 | i | 2.07 | c, i
61-0194 | 2022-05-26 07:45 | EDT | 0.823 |  | 17.414 |  | 8.46 |  | 104.7 |  | 44015.7 |  | 28.46 |  | 7.89 |  | 1.22 | i | 4.36 | i | 1.93 | c, i
61-0194 | 2022-05-26 08:00 | EDT | 0.823 |  | 17.377 |  | 8.46 |  | 104.7 |  | 44041.7 |  | 28.48 |  | 7.89 |  | 1.27 | i | 4.58 | i | 2.04 | c, i
61-0194 | 2022-05-26 08:15 | EDT | 0.822 |  | 17.341 |  | 8.47 |  | 104.8 |  | 44015.6 |  | 28.46 |  | 7.9 |  | 1.25 | i | 4.48 | i | 1.99 | c, i
61-0194 | 2022-05-26 08:30 | EDT | 0.825 |  | 17.339 |  | 8.49 |  | 105 |  | 44014.7 |  | 28.46 |  | 7.9 |  | 1.27 | i | 4.58 | i | 2.01 | c, i
61-0194 | 2022-05-26 08:45 | EDT | 0.822 |  | 17.391 |  | 8.49 |  | 105.1 |  | 44034.7 |  | 28.47 |  | 7.9 |  | 1.04 | i | 3.66 | i | 1.66 | c, i
61-0194 | 2022-05-26 09:00 | EDT | 0.82 |  | 17.423 |  | 8.51 |  | 105.4 |  | 44021.8 |  | 28.46 |  | 7.9 |  | 1.05 | i | 3.71 | i | 1.66 | c, i
61-0194 | 2022-05-26 09:15 | EDT | 0.817 |  | 17.635 |  | 8.43 |  | 104.8 |  | 43864.8 |  | 28.35 |  | 7.89 |  | 0.97 | i | 3.36 | i | 1.45 | c, i
61-0194 | 2022-05-26 09:30 | EDT | 0.816 |  | 17.941 |  | 8.29 |  | 103.6 |  | 43702.1 |  | 28.24 |  | 7.88 |  | 0.93 | i | 3.22 | i | 1.42 | c, i
61-0194 | 2022-05-26 09:45 | EDT | 0.815 |  | 17.776 |  | 8.41 |  | 104.8 |  | 43865.9 |  | 28.35 |  | 7.89 |  | 1.06 | i | 3.75 | i | 1.66 | c, i
61-0194 | 2022-05-26 10:00 | EDT | 0.812 |  | 18.148 |  | 8.26 |  | 103.6 |  | 43657.6 |  | 28.2 |  | 7.88 |  | 1.02 | i | 3.55 | i | 1.49 | c, i
61-0194 | 2022-05-26 10:15 | EDT | 0.815 |  | 18.239 |  | 8.25 |  | 103.6 |  | 43644.1 |  | 28.2 |  | 7.88 |  | 0.9 | i | 3.11 | i | 1.34 | c, i
61-0194 | 2022-05-26 10:30 | EDT | 0.814 |  | 18.254 |  | 8.26 |  | 103.8 |  | 43658.1 |  | 28.21 |  | 7.88 |  | 0.9 | i | 3.1 | i | 1.31 | c, i
61-0194 | 2022-05-26 10:45 | EDT | 0.809 |  | 18.278 |  | 8.23 |  | 103.4 |  | 43636.7 |  | 28.19 |  | 7.88 |  | 0.88 | i | 2.99 | i | 1.3 | c, i
61-0194 | 2022-05-26 11:00 | EDT | 0.806 |  | 18.244 |  | 8.32 |  | 104.6 |  | 43716.1 |  | 28.25 |  | 7.89 |  | 0.92 | i | 3.19 | i | 1.31 | c, i
61-0194 | 2022-05-26 11:15 | EDT | 0.809 |  | 18.057 |  | 8.4 |  | 105.3 |  | 43825.6 |  | 28.33 |  | 7.89 |  | 0.88 | i | 2.99 | i | 1.28 | c, i
61-0194 | 2022-05-26 11:30 | EDT | 0.81 |  | 17.945 |  | 8.43 |  | 105.4 |  | 43900.9 |  | 28.38 |  | 7.89 |  | 0.86 | i | 2.93 | i | 1.3 | c, i
61-0194 | 2022-05-26 11:45 | EDT | 0.81 |  | 17.812 |  | 8.49 |  | 106 |  | 44006 |  | 28.45 |  | 7.9 |  | 0.96 | i | 3.34 | i | 1.39 | c, i
61-0194 | 2022-05-26 12:00 | EDT | 0.804 |  | 17.772 |  | 8.59 |  | 107.2 |  | 44135.9 |  | 28.55 |  | 7.91 |  | 0.89 | i | 3.04 | i | 1.44 | c, i
61-0194 | 2022-05-26 12:15 | EDT | 0.809 |  | 17.789 |  | 8.63 |  | 107.8 |  | 44156.1 |  | 28.56 |  | 7.91 |  | 0.93 | i | 3.2 | i | 1.56 | c, i
61-0194 | 2022-05-26 12:30 | EDT | 0.807 |  | 17.782 |  | 8.68 |  | 108.4 |  | 44204.6 |  | 28.6 |  | 7.92 |  | 0.98 | i | 3.39 | i | 1.7 | c, i
61-0194 | 2022-05-26 12:45 | EDT | 0.807 |  | 17.741 |  | 8.73 |  | 108.9 |  | 44290.3 |  | 28.66 |  | 7.92 |  | 1.16 | i | 4.13 | i | 1.98 | c, i
61-0194 | 2022-05-26 13:00 | EDT | 0.805 |  | 17.836 |  | 8.75 |  | 109.4 |  | 44297.2 |  | 28.66 |  | 7.92 |  | 1.07 | i | 3.79 | i | 1.78 | c, i
61-0194 | 2022-05-26 13:15 | EDT | 0.801 |  | 17.823 |  | 8.76 |  | 109.5 |  | 44308.3 |  | 28.67 |  | 7.92 |  | 1.26 | i | 4.55 | i | 2.07 | c, i
61-0194 | 2022-05-26 13:30 | EDT | 0.791 |  | 17.783 |  | 8.76 |  | 109.4 |  | 44338 |  | 28.69 |  | 7.92 |  | 1.24 | i | 4.48 | i | 1.99 | c, i
61-0194 | 2022-05-26 13:45 | EDT | 0.785 |  | 17.781 |  | 8.75 |  | 109.3 |  | 44376.4 |  | 28.72 |  | 7.92 |  | 1.16 | i | 4.14 | i | 1.89 | c, i
61-0194 | 2022-05-26 14:00 | EDT | 0.79 |  | 17.763 |  | 8.74 |  | 109.2 |  | 44374.2 |  | 28.72 |  | 7.92 |  | 1.34 | i | 4.84 | i | 2.13 | c, i
61-0194 | 2022-05-26 14:15 | EDT | 0.786 |  | 17.797 |  | 8.7 |  | 108.8 |  | 44427.7 |  | 28.76 |  | 7.92 |  | 1.22 | i | 4.39 | i | 2.05 | c, i
61-0194 | 2022-05-26 14:30 | EDT | 0.783 |  | 17.768 |  | 8.71 |  | 108.9 |  | 44621.7 |  | 28.9 |  | 7.91 |  | 1.25 | i | 4.49 | i | 2.09 | c, i
61-0194 | 2022-05-26 14:45 | EDT | 0.778 |  | 17.873 |  | 8.55 |  | 107.1 |  | 44733.9 |  | 28.98 |  | 7.89 |  | 1.05 | i | 3.7 | i | 1.68 | c, i
61-0194 | 2022-05-26 15:00 | EDT | 0.783 |  | 17.867 |  | 8.54 |  | 107 |  | 44747.7 |  | 28.99 |  | 7.89 |  | 1.25 | i | 4.52 | i | 2.08 | c, i
61-0194 | 2022-05-26 15:15 | EDT | 0.774 |  | 17.852 |  | 8.54 |  | 107 |  | 44790 |  | 29.02 |  | 7.89 |  | 1.26 | i | 4.55 | i | 1.89 | c, i
61-0194 | 2022-05-26 15:30 | EDT | 0.761 |  | 17.854 |  | 8.55 |  | 107.2 |  | 44816.2 |  | 29.04 |  | 7.89 |  | 1.45 | i | 5.3 | i | 2.29 | c, i
61-0194 | 2022-05-26 15:45 | EDT | 0.774 |  | 17.847 |  | 8.56 |  | 107.3 |  | 44798.6 |  | 29.02 |  | 7.89 |  | 1.22 | i | 4.39 | i | 1.98 | c, i
61-0194 | 2022-05-26 16:00 | EDT | 0.761 |  | 17.838 |  | 8.56 |  | 107.2 |  | 44798.2 |  | 29.02 |  | 7.89 |  | 1.23 | i | 4.44 | i | 1.95 | c, i
61-0194 | 2022-05-26 16:15 | EDT | 0.773 |  | 17.862 |  | 8.55 |  | 107.1 |  | 44789.2 |  | 29.02 |  | 7.89 |  | 1.58 | i | 5.82 | i | 2.39 | c, i
61-0194 | 2022-05-26 16:30 | EDT | 0.77 |  | 17.865 |  | 8.57 |  | 107.5 |  | 44771 |  | 29 |  | 7.9 |  | 1.52 | i | 5.57 | i | 2.41 | c, i
61-0194 | 2022-05-26 16:45 | EDT | 0.749 |  | 17.881 |  | 8.63 |  | 108.2 |  | 44738.1 |  | 28.98 |  | 7.9 |  | 1.34 | i | 4.85 | i | 2.1 | c, i
61-0194 | 2022-05-26 17:00 | EDT | 0.761 |  | 17.881 |  | 8.66 |  | 108.6 |  | 44714.6 |  | 28.96 |  | 7.91 |  | 1.42 | i | 5.17 | i | 2.32 | c, i
61-0194 | 2022-05-26 17:15 | EDT | 0.754 |  | 17.871 |  | 8.68 |  | 108.8 |  | 44703.4 |  | 28.96 |  | 7.91 |  | 1.88 | i | 7.04 | i | 2.94 | c, i
61-0194 | 2022-05-26 17:30 | EDT | 0.759 |  | 17.859 |  | 8.69 |  | 108.9 |  | 44687.1 |  | 28.94 |  | 7.91 |  | 1.98 | i | 7.44 | i | 3.16 | c, i
61-0194 | 2022-05-26 17:45 | EDT | 0.764 |  | 17.862 |  | 8.68 |  | 108.7 |  | 44688.3 |  | 28.95 |  | 7.91 |  | 2 | i | 7.49 | i | 3.05 | c, i
61-0194 | 2022-05-26 18:00 | EDT | 0.757 |  | 17.852 |  | 8.69 |  | 108.8 |  | 44676.7 |  | 28.94 |  | 7.91 |  | 1.96 | i | 7.36 | i | 3.1 | c, i
61-0194 | 2022-05-26 18:15 | EDT | 0.758 |  | 17.852 |  | 8.7 |  | 109 |  | 44668.7 |  | 28.93 |  | 7.91 |  | 1.99 | i | 7.45 | i | 3.15 | c, i
61-0194 | 2022-05-26 18:30 | EDT | 0.766 |  | 17.842 |  | 8.7 |  | 109 |  | 44655.1 |  | 28.92 |  | 7.92 |  | 2.08 | i | 7.83 | i | 3.38 | c, i
61-0194 | 2022-05-26 18:45 | EDT | 0.76 |  | 17.828 |  | 8.72 |  | 109.1 |  | 44637.5 |  | 28.91 |  | 7.92 |  | 2.03 | i | 7.63 | i | 3.21 | c, i
61-0194 | 2022-05-26 19:00 | EDT | 0.757 |  | 17.824 |  | 8.73 |  | 109.3 |  | 44623.8 |  | 28.9 |  | 7.92 |  | 2.14 | i | 8.09 | i | 3.35 | c, i
61-0194 | 2022-05-26 19:15 | EDT | 0.748 |  | 17.817 |  | 8.74 |  | 109.4 |  | 44620.8 |  | 28.9 |  | 7.92 |  | 2.1 | i | 7.9 | i | 3.25 | c, i
61-0194 | 2022-05-26 19:30 | EDT | 0.753 |  | 17.805 |  | 8.74 |  | 109.4 |  | 44621.6 |  | 28.9 |  | 7.92 |  | 2.07 | i | 7.8 | i | 3.26 | c, i
61-0194 | 2022-05-26 19:45 | EDT | 0.753 |  | 17.804 |  | 8.74 |  | 109.4 |  | 44619.9 |  | 28.9 |  | 7.92 |  | 2.21 | i | 8.35 | i | 3.38 | c, i
61-0194 | 2022-05-26 20:00 | EDT | 0.748 |  | 17.795 |  | 8.73 |  | 109.2 |  | 44618.9 |  | 28.89 |  | 7.92 |  | 2.21 | i | 8.35 | i | 3.4 | c, i
61-0194 | 2022-05-26 20:15 | EDT | 0.748 |  | 17.796 |  | 8.72 |  | 109.1 |  | 44629.4 |  | 28.9 |  | 7.92 |  | 2.25 | i | 8.51 | i | 3.33 | c, i
61-0194 | 2022-05-26 20:30 | EDT | 0.75 |  | 17.786 |  | 8.72 |  | 109.1 |  | 44631.7 |  | 28.9 |  | 7.92 |  | 2.43 | i | 9.26 | i | 3.62 | c, i
61-0194 | 2022-05-26 20:45 | EDT | 0.745 |  | 17.79 |  | 8.71 |  | 108.9 |  | 44644.2 |  | 28.91 |  | 7.92 |  | 2.42 | i | 9.22 | i | 3.68 | c, i
61-0194 | 2022-05-26 21:00 | EDT | 0.747 |  | 17.789 |  | 8.67 |  | 108.4 |  | 44656.1 |  | 28.92 |  | 7.92 |  | 2.43 | i | 9.25 | i | 3.61 | c, i
61-0194 | 2022-05-26 21:15 | EDT | 0.746 |  | 17.761 |  | 8.64 |  | 108 |  | 44660.6 |  | 28.92 |  | 7.92 |  | 2.29 | i | 8.67 | i | 3.47 | c, i
61-0194 | 2022-05-26 21:30 | EDT | 0.746 |  | 17.769 |  | 8.62 |  | 107.8 |  | 44670.2 |  | 28.93 |  | 7.91 |  | 2.21 | i | 8.36 | i | 3.38 | c, i
61-0194 | 2022-05-26 21:45 | EDT | 0.749 |  | 17.766 |  | 8.6 |  | 107.5 |  | 44680.5 |  | 28.94 |  | 7.91 |  | 2.13 | i | 8.03 | i | 3.33 | c, i
61-0194 | 2022-05-26 22:00 | EDT | 0.748 |  | 17.769 |  | 8.56 |  | 107 |  | 44689.3 |  | 28.95 |  | 7.91 |  | 2.22 | i | 8.4 | i | 3.34 | c, i
61-0194 | 2022-05-26 22:15 | EDT | 0.749 |  | 17.963 |  | 8.4 |  | 105.3 |  | 44366.1 |  | 28.71 |  | 7.9 |  | 1.75 | i | 6.52 | i | 2.44 | c, i
61-0194 | 2022-05-26 22:30 | EDT | 0.744 |  | 17.937 |  | 8.38 |  | 105 |  | 44406.6 |  | 28.74 |  | 7.9 |  | 1.83 | i | 6.84 | i | 2.58 | c, i
61-0194 | 2022-05-26 22:45 | EDT | 0.746 |  | 17.869 |  | 8.39 |  | 105 |  | 44383.8 |  | 28.73 |  | 7.9 |  | 1.8 | i | 6.71 | i | 2.58 | c, i
61-0194 | 2022-05-26 23:00 | EDT | 0.743 |  | 17.95 |  | 8.39 |  | 105.1 |  | 44217.6 |  | 28.61 |  | 7.9 |  | 1.66 | i | 6.14 | i | 2.22 | c, i
61-0194 | 2022-05-26 23:15 | EDT | 0.74 |  | 18.001 |  | 8.36 |  | 104.7 |  | 44192.8 |  | 28.59 |  | 7.9 |  | 1.61 | i | 5.95 | i | 2.27 | c, i
61-0194 | 2022-05-26 23:30 | EDT | 0.739 |  | 18.072 |  | 8.34 |  | 104.6 |  | 44166.9 |  | 28.57 |  | 7.9 |  | 1.6 | i | 5.91 | i | 2.31 | c, i
61-0194 | 2022-05-26 23:45 | EDT | 0.738 |  | 18.092 |  | 8.3 |  | 104.2 |  | 44167.9 |  | 28.57 |  | 7.89 |  | 1.61 | i | 5.93 | i | 2.22 | c, i
61-0194 | 2022-05-27 | EDT | 0.736 |  | 18.09 |  | 8.29 |  | 104.1 |  | 44168.7 |  | 28.57 |  | 7.89 |  | 1.66 | i | 6.15 | i | 2.25 | c, i
61-0194 | 2022-05-27 00:15 | EDT | 0.735 |  | 18.093 |  | 8.27 |  | 103.8 |  | 44163.1 |  | 28.57 |  | 7.89 |  | 1.6 | i | 5.89 | i | 2.39 | c, i
61-0194 | 2022-05-27 00:30 | EDT | 0.733 |  | 18.171 |  | 8.19 |  | 103 |  | 44066.9 |  | 28.5 |  | 7.88 |  | 1.66 | i | 6.16 | i | 2.26 | c, i
61-0194 | 2022-05-27 00:45 | EDT | 0.732 |  | 18.192 |  | 8.19 |  | 102.9 |  | 44058.7 |  | 28.49 |  | 7.88 |  | 1.72 | i | 6.39 | i | 2.29 | c, i
61-0194 | 2022-05-27 01:00 | EDT | 0.732 |  | 18.17 |  | 8.18 |  | 102.9 |  | 44076.2 |  | 28.51 |  | 7.88 |  | 1.64 | i | 6.05 | i | 2.24 | c, i
61-0194 | 2022-05-27 01:15 | EDT | 0.728 |  | 18.157 |  | 8.2 |  | 103.1 |  | 44097.4 |  | 28.52 |  | 7.88 |  | 1.61 | i | 5.95 | i | 2.25 | c, i
61-0194 | 2022-05-27 01:30 | EDT | 0.728 |  | 18.141 |  | 8.21 |  | 103.2 |  | 44116.2 |  | 28.53 |  | 7.88 |  | 1.53 | i | 5.64 | i | 2.15 | c, i
61-0194 | 2022-05-27 01:45 | EDT | 0.725 |  | 18.108 |  | 8.22 |  | 103.3 |  | 44148.7 |  | 28.56 |  | 7.89 |  | 1.63 | i | 6.03 | i | 2.34 | c, i
61-0194 | 2022-05-27 02:00 | EDT | 0.722 |  | 18.082 |  | 8.24 |  | 103.4 |  | 44174.2 |  | 28.58 |  | 7.89 |  | 1.63 | i | 6.02 | i | 2.25 | c, i
61-0194 | 2022-05-27 02:15 | EDT | 0.721 |  | 18.05 |  | 8.25 |  | 103.6 |  | 44206.6 |  | 28.6 |  | 7.89 |  | 1.6 | i | 5.9 | i | 2.28 | c, i
61-0194 | 2022-05-27 02:30 | EDT | 0.718 |  | 18.016 |  | 8.26 |  | 103.6 |  | 44238.5 |  | 28.62 |  | 7.89 |  | 1.59 | i | 5.87 | i | 2.3 | c, i
61-0194 | 2022-05-27 02:45 | EDT | 0.719 |  | 17.963 |  | 8.25 |  | 103.4 |  | 44296.2 |  | 28.66 |  | 7.89 |  | 1.64 | i | 6.07 | i | 2.32 | c, i
61-0194 | 2022-05-27 03:00 | EDT | 0.72 |  | 17.93 |  | 8.25 |  | 103.3 |  | 44336.6 |  | 28.69 |  | 7.89 |  | 1.66 | i | 6.13 | i | 2.3 | c, i
61-0194 | 2022-05-27 03:15 | EDT | 0.716 |  | 17.911 |  | 8.25 |  | 103.3 |  | 44368.2 |  | 28.71 |  | 7.89 |  | 1.64 | i | 6.07 | i | 2.27 | c, i
61-0194 | 2022-05-27 03:30 | EDT | 0.715 |  | 17.888 |  | 8.25 |  | 103.3 |  | 44400.3 |  | 28.74 |  | 7.89 |  | 1.69 | i | 6.25 | i | 2.44 | c, i
61-0194 | 2022-05-27 03:45 | EDT | 0.713 |  | 17.852 |  | 8.24 |  | 103.1 |  | 44440.6 |  | 28.77 |  | 7.89 |  | 1.79 | i | 6.66 | i | 2.64 | c, i
61-0194 | 2022-05-27 04:00 | EDT | 0.712 |  | 17.811 |  | 8.26 |  | 103.3 |  | 44480.9 |  | 28.8 |  | 7.89 |  | 1.81 | i | 6.74 | i | 2.79 | c, i
61-0194 | 2022-05-27 04:15 | EDT | 0.71 |  | 17.681 |  | 8.35 |  | 104.2 |  | 44607.1 |  | 28.89 |  | 7.9 |  | 2.64 | i | 10.07 | i | 3.58 | c, i
61-0194 | 2022-05-27 04:30 | EDT | 0.712 |  | 17.616 |  | 8.31 |  | 103.7 |  | 44677.8 |  | 28.94 |  | 7.88 |  | 2.19 | i | 8.28 | i | 3.48 | c, i
61-0194 | 2022-05-27 04:45 | EDT | 0.711 |  | 17.594 |  | 8.34 |  | 104 |  | 44700.9 |  | 28.95 |  | 7.89 |  | 2.19 | i | 8.26 | i | 3.56 | c, i
61-0194 | 2022-05-27 05:00 | EDT | 0.707 |  | 17.489 |  | 8.58 |  | 106.8 |  | 44680.1 |  | 28.94 |  | 7.92 |  | 2.72 | i | 10.4 | i | 4.27 | c, i
61-0194 | 2022-05-27 05:15 | EDT | 0.707 |  | 17.472 |  | 8.56 |  | 106.5 |  | 44737.6 |  | 28.98 |  | 7.92 |  | 2.79 | i | 10.68 | i | 4.45 | c, i
61-0194 | 2022-05-27 05:30 | EDT | 0.708 |  | 17.632 |  | 8.28 |  | 103.3 |  | 44662.4 |  | 28.93 |  | 7.88 |  | 2.19 | i | 8.27 | i | 3.57 | c, i
61-0194 | 2022-05-27 05:45 | EDT | 0.709 |  | 17.773 |  | 8.15 |  | 101.9 |  | 44569.6 |  | 28.86 |  | 7.86 |  | 2.03 | i | 7.65 | i | 3.22 | c, i
61-0194 | 2022-05-27 06:00 | EDT | 0.708 |  | 17.797 |  | 8.13 |  | 101.6 |  | 44557.6 |  | 28.85 |  | 7.86 |  | 1.88 | i | 7.02 | i | 3 | c, i
61-0194 | 2022-05-27 06:15 | EDT | 0.709 |  | 17.797 |  | 8.12 |  | 101.6 |  | 44555.6 |  | 28.85 |  | 7.86 |  | 1.85 | i | 6.91 | i | 2.96 | c, i
61-0194 | 2022-05-27 06:30 | EDT | 0.705 |  | 17.782 |  | 8.13 |  | 101.7 |  | 44565.9 |  | 28.86 |  | 7.86 |  | 1.87 | i | 7 | i | 3.05 | c, i
61-0194 | 2022-05-27 06:45 | EDT | 0.708 |  | 17.794 |  | 8.12 |  | 101.6 |  | 44560.7 |  | 28.85 |  | 7.86 |  | 1.92 | i | 7.18 | i | 3.02 | c, i
61-0194 | 2022-05-27 07:00 | EDT | 0.707 |  | 17.793 |  | 8.12 |  | 101.5 |  | 44556.1 |  | 28.85 |  | 7.86 |  | 1.89 | i | 7.06 | i | 3.02 | c, i
61-0194 | 2022-05-27 07:15 | EDT | 0.704 |  | 17.779 |  | 8.13 |  | 101.6 |  | 44567.2 |  | 28.86 |  | 7.86 |  | 1.96 | i | 7.37 | i | 3.04 | c, i
61-0194 | 2022-05-27 07:30 | EDT | 0.703 |  | 17.772 |  | 8.13 |  | 101.7 |  | 44574.6 |  | 28.86 |  | 7.86 |  | 1.96 | i | 7.35 | i | 3.26 | c, i
61-0194 | 2022-05-27 07:45 | EDT | 0.702 |  | 17.738 |  | 8.17 |  | 102 |  | 44596.6 |  | 28.88 |  | 7.87 |  | 1.99 | i | 7.48 | i | 3.29 | c, i
61-0194 | 2022-05-27 08:00 | EDT | 0.7 |  | 17.738 |  | 8.18 |  | 102.2 |  | 44598.4 |  | 28.88 |  | 7.87 |  | 2.08 | i | 7.85 | i | 3.27 | c, i
61-0194 | 2022-05-27 08:15 | EDT | 0.696 |  | 17.719 |  | 8.19 |  | 102.3 |  | 44612.2 |  | 28.89 |  | 7.87 |  | 2.05 | i | 7.73 | i | 3.31 | c, i
61-0194 | 2022-05-27 08:30 | EDT | 0.694 |  | 17.708 |  | 8.2 |  | 102.5 |  | 44617 |  | 28.89 |  | 7.87 |  | 2.04 | i | 7.67 | i | 3.35 | c, i
61-0194 | 2022-05-27 08:45 | EDT | 0.692 |  | 17.689 |  | 8.23 |  | 102.7 |  | 44630.4 |  | 28.9 |  | 7.88 |  | 2.01 | i | 7.54 | i | 3.41 | c, i
61-0194 | 2022-05-27 09:00 | EDT | 0.691 |  | 17.666 |  | 8.24 |  | 102.8 |  | 44642.4 |  | 28.91 |  | 7.88 |  | 2.14 | i | 8.06 | i | 3.38 | c, i
61-0194 | 2022-05-27 09:15 | EDT | 0.687 |  | 17.658 |  | 8.26 |  | 103.1 |  | 44649.6 |  | 28.92 |  | 7.88 |  | 2.1 | i | 7.9 | i | 3.5 | c, i
61-0194 | 2022-05-27 09:30 | EDT | 0.681 |  | 17.659 |  | 8.27 |  | 103.2 |  | 44650 |  | 28.92 |  | 7.88 |  | 2.09 | i | 7.87 | i | 3.43 | c, i
61-0194 | 2022-05-27 09:45 | EDT | 0.682 |  | 17.721 |  | 8.23 |  | 102.8 |  | 44623.4 |  | 28.9 |  | 7.88 |  | 2.06 | i | 7.76 | i | 3.39 | c, i
61-0194 | 2022-05-27 10:00 | EDT | 0.679 |  | 17.705 |  | 8.24 |  | 103 |  | 44634 |  | 28.91 |  | 7.88 |  | 2.08 | i | 7.83 | i | 3.53 | c, i
61-0194 | 2022-05-27 10:15 | EDT | 0.687 |  | 17.698 |  | 8.24 |  | 102.8 |  | 44637.1 |  | 28.91 |  | 7.88 |  | 2.14 | i | 8.05 | i | 3.57 | c, i
61-0194 | 2022-05-27 10:30 | EDT | 0.688 |  | 17.702 |  | 8.24 |  | 102.9 |  | 44634.4 |  | 28.91 |  | 7.88 |  | 2.14 | i | 8.08 | i | 3.69 | c, i
61-0194 | 2022-05-27 10:45 | EDT | 0.685 |  | 17.709 |  | 8.26 |  | 103.2 |  | 44632.3 |  | 28.9 |  | 7.89 |  | 1.96 | i | 7.37 | i | 3.43 | c, i
61-0194 | 2022-05-27 11:00 | EDT | 0.669 |  | 17.721 |  | 8.27 |  | 103.3 |  | 44626.5 |  | 28.9 |  | 7.89 |  | 2.03 | i | 7.63 | i | 3.4 | c, i
61-0194 | 2022-05-27 11:15 | EDT | 0.682 |  | 17.745 |  | 8.27 |  | 103.3 |  | 44625.8 |  | 28.9 |  | 7.89 |  | 1.97 | i | 7.39 | i | 3.37 | c, i
61-0194 | 2022-05-27 11:30 | EDT | 0.68 |  | 17.807 |  | 8.28 |  | 103.6 |  | 44590.6 |  | 28.87 |  | 7.89 |  | 1.76 | i | 6.56 | i | 2.98 | c, i
61-0194 | 2022-05-27 11:45 | EDT | 0.681 |  | 17.841 |  | 8.29 |  | 103.7 |  | 44580.4 |  | 28.87 |  | 7.89 |  | 1.72 | i | 6.41 | i | 2.93 | c, i
61-0194 | 2022-05-27 12:00 | EDT | 0.682 |  | 17.852 |  | 8.3 |  | 103.9 |  | 44589.5 |  | 28.87 |  | 7.89 |  | 1.6 | i | 5.91 | i | 2.74 | c, i
61-0194 | 2022-05-27 12:15 | EDT | 0.681 |  | 17.891 |  | 8.31 |  | 104.1 |  | 44597.2 |  | 28.88 |  | 7.89 |  | 1.42 | i | 5.17 | i | 2.37 | c, i
61-0194 | 2022-05-27 12:30 | EDT | 0.68 |  | 17.934 |  | 8.33 |  | 104.4 |  | 44602.7 |  | 28.88 |  | 7.9 |  | 1.55 | i | 5.7 | i | 2.57 | c, i
61-0194 | 2022-05-27 12:45 | EDT | 0.678 |  | 17.951 |  | 8.32 |  | 104.4 |  | 44619.6 |  | 28.9 |  | 7.89 |  | 1.66 | i | 6.14 | i | 2.79 | c, i
61-0194 | 2022-05-27 13:00 | EDT | 0.678 |  | 17.965 |  | 8.32 |  | 104.5 |  | 44619 |  | 28.9 |  | 7.89 |  | 1.88 | i | 7.03 | i | 3.06 | c, i
61-0194 | 2022-05-27 13:15 | EDT | 0.677 |  | 17.981 |  | 8.32 |  | 104.5 |  | 44620.4 |  | 28.9 |  | 7.89 |  | 1.94 | i | 7.27 | i | 3.31 | c, i
61-0194 | 2022-05-27 13:30 | EDT | 0.676 |  | 17.972 |  | 8.35 |  | 104.8 |  | 44628 |  | 28.9 |  | 7.89 |  | 1.83 | i | 6.84 | i | 3.15 | c, i
61-0194 | 2022-05-27 13:45 | EDT | 0.676 |  | 17.965 |  | 8.38 |  | 105.1 |  | 44637.4 |  | 28.91 |  | 7.89 |  | 2.23 | i | 8.44 | i | 3.86 | c, i
61-0194 | 2022-05-27 14:00 | EDT | 0.674 |  | 17.967 |  | 8.4 |  | 105.4 |  | 44652.5 |  | 28.92 |  | 7.9 |  | 2.06 | i | 7.75 | i | 3.51 | c, i
61-0194 | 2022-05-27 14:15 | EDT | 0.672 |  | 17.966 |  | 8.42 |  | 105.7 |  | 44646.2 |  | 28.92 |  | 7.9 |  | 1.68 | i | 6.21 | i | 2.86 | c, i
61-0194 | 2022-05-27 14:30 | EDT | 0.671 |  | 18.051 |  | 8.46 |  | 106.3 |  | 44663.1 |  | 28.93 |  | 7.9 |  | 1.59 | i | 5.87 | i | 2.84 | c, i
61-0194 | 2022-05-27 14:45 | EDT | 0.664 |  | 18.096 |  | 8.47 |  | 106.6 |  | 44655.2 |  | 28.92 |  | 7.9 |  | 1.57 | i | 5.79 | i | 2.71 | c, i
61-0194 | 2022-05-27 15:00 | EDT | 0.668 |  | 18.06 |  | 8.48 |  | 106.6 |  | 44679.9 |  | 28.94 |  | 7.9 |  | 1.54 | i | 5.65 | i | 2.71 | c, i
61-0194 | 2022-05-27 15:15 | EDT | 0.665 |  | 18.037 |  | 8.49 |  | 106.7 |  | 44689.6 |  | 28.95 |  | 7.9 |  | 1.66 | i | 6.17 | i | 2.93 | c, i
61-0194 | 2022-05-27 15:30 | EDT | 0.662 |  | 18.007 |  | 8.5 |  | 106.7 |  | 44690.7 |  | 28.95 |  | 7.9 |  | 1.96 | i | 7.37 | i | 3.41 | c, i
61-0194 | 2022-05-27 15:45 | EDT | 0.66 |  | 18.253 |  | 8.42 |  | 106.3 |  | 44754.6 |  | 28.99 |  | 7.89 |  | 1.99 | i | 7.46 | i | 3.31 | c, i
61-0194 | 2022-05-27 16:00 | EDT | 0.652 |  | 18.23 |  | 8.42 |  | 106.3 |  | 44761.3 |  | 29 |  | 7.89 |  | 2.19 | i | 8.29 | i | 3.62 | c, i
61-0194 | 2022-05-27 16:15 | EDT | 0.657 |  | 18.289 |  | 8.36 |  | 105.6 |  | 44758.1 |  | 29 |  | 7.88 |  | 2.35 | i | 8.92 | i | 3.93 | c, i
61-0194 | 2022-05-27 16:30 | EDT | 0.655 |  | 18.268 |  | 8.36 |  | 105.6 |  | 44758.3 |  | 29 |  | 7.88 |  | 2.43 | i | 9.24 | i | 4.06 | c, i
61-0194 | 2022-05-27 16:45 | EDT | 0.644 |  | 18.287 |  | 8.38 |  | 105.8 |  | 44747.4 |  | 28.99 |  | 7.88 |  | 2.4 | i | 9.1 | i | 4 | c, i
61-0194 | 2022-05-27 17:00 | EDT | 0.662 |  | 18.284 |  | 8.4 |  | 106.1 |  | 44739.9 |  | 28.98 |  | 7.88 |  | 2.46 | i | 9.35 | i | 4.01 | c, i
61-0194 | 2022-05-27 17:15 | EDT | 0.658 |  | 18.278 |  | 8.41 |  | 106.2 |  | 44736.2 |  | 28.98 |  | 7.89 |  | 2.44 | i | 9.28 | i | 4.02 | c, i
61-0194 | 2022-05-27 17:30 | EDT | 0.662 |  | 18.27 |  | 8.42 |  | 106.3 |  | 44732.2 |  | 28.98 |  | 7.89 |  | 2.46 | i | 9.35 | i | 4.1 | c, i
61-0194 | 2022-05-27 17:45 | EDT | 0.661 |  | 18.258 |  | 8.48 |  | 107.1 |  | 44720.3 |  | 28.97 |  | 7.9 |  | 2.57 | i | 9.81 | i | 4.27 | c, i
61-0194 | 2022-05-27 18:00 | EDT | 0.656 |  | 18.252 |  | 8.5 |  | 107.3 |  | 44720 |  | 28.97 |  | 7.9 |  | 2.6 | i | 9.93 | i | 4.37 | c, i
61-0194 | 2022-05-27 18:15 | EDT | 0.655 |  | 18.238 |  | 8.53 |  | 107.7 |  | 44718.7 |  | 28.97 |  | 7.9 |  | 2.68 | i | 10.25 | i | 4.43 | c, i
61-0194 | 2022-05-27 18:30 | EDT | 0.655 |  | 18.228 |  | 8.57 |  | 108.1 |  | 44712.4 |  | 28.96 |  | 7.91 |  | 2.65 | i | 10.13 | i | 4.48 | c, i
61-0194 | 2022-05-27 18:45 | EDT | 0.659 |  | 18.211 |  | 8.57 |  | 108.1 |  | 44704.6 |  | 28.96 |  | 7.91 |  | 2.76 | i | 10.56 | i | 4.6 | c, i
61-0194 | 2022-05-27 19:00 | EDT | 0.653 |  | 18.223 |  | 8.55 |  | 107.9 |  | 44711.6 |  | 28.96 |  | 7.91 |  | 2.79 | i | 10.69 | i | 4.46 | c, i
61-0194 | 2022-05-27 19:15 | EDT | 0.658 |  | 18.217 |  | 8.55 |  | 107.8 |  | 44709.2 |  | 28.96 |  | 7.91 |  | 2.73 | i | 10.44 | i | 4.45 | c, i
61-0194 | 2022-05-27 19:30 | EDT | 0.661 |  | 18.237 |  | 8.47 |  | 106.9 |  | 44720.7 |  | 28.97 |  | 7.9 |  | 2.71 | i | 10.35 | i | 4.31 | c, i
61-0194 | 2022-05-27 19:45 | EDT | 0.656 |  | 18.248 |  | 8.41 |  | 106.2 |  | 44729.1 |  | 28.98 |  | 7.89 |  | 2.56 | i | 9.74 | i | 4.07 | c, i
61-0194 | 2022-05-27 20:00 | EDT | 0.655 |  | 18.252 |  | 8.37 |  | 105.7 |  | 44731.3 |  | 28.98 |  | 7.89 |  | 2.58 | i | 9.85 | i | 4.04 | c, i
61-0194 | 2022-05-27 20:15 | EDT | 0.654 |  | 18.253 |  | 8.34 |  | 105.3 |  | 44736.6 |  | 28.98 |  | 7.88 |  | 2.65 | i | 10.13 | i | 4.13 | c, i
61-0194 | 2022-05-27 20:30 | EDT | 0.652 |  | 18.253 |  | 8.29 |  | 104.7 |  | 44743.1 |  | 28.99 |  | 7.88 |  | 2.78 | i | 10.63 | i | 4.3 | c, i
61-0194 | 2022-05-27 20:45 | EDT | 0.647 |  | 18.249 |  | 8.26 |  | 104.3 |  | 44743.2 |  | 28.99 |  | 7.87 |  | 2.76 | i | 10.55 | i | 4.39 | c, i
61-0194 | 2022-05-27 21:00 | EDT | 0.646 |  | 18.268 |  | 8.21 |  | 103.7 |  | 44727.5 |  | 28.97 |  | 7.87 |  | 2.6 | i | 9.92 | i | 3.97 | c, i
61-0194 | 2022-05-27 21:15 | EDT | 0.643 |  | 18.277 |  | 8.19 |  | 103.5 |  | 44722.1 |  | 28.97 |  | 7.87 |  | 2.55 | i | 9.73 | i | 4.11 | c, i
61-0194 | 2022-05-27 21:30 | EDT | 0.627 |  | 18.271 |  | 8.18 |  | 103.4 |  | 44725.3 |  | 28.97 |  | 7.87 |  | 2.5 | i | 9.5 | i | 3.97 | c, i
61-0194 | 2022-05-27 21:45 | EDT | 0.638 |  | 18.271 |  | 8.18 |  | 103.3 |  | 44724.1 |  | 28.97 |  | 7.87 |  | 2.56 | i | 9.77 | i | 3.98 | c, i
61-0194 | 2022-05-27 22:00 | EDT | 0.638 |  | 18.271 |  | 8.18 |  | 103.3 |  | 44717.8 |  | 28.97 |  | 7.87 |  | 2.5 | i | 9.53 | i | 3.85 | c, i
61-0194 | 2022-05-27 22:15 | EDT | 0.637 |  | 18.266 |  | 8.17 |  | 103.2 |  | 44716.3 |  | 28.97 |  | 7.87 |  | 2.44 | i | 9.26 | i | 3.99 | c, i
61-0194 | 2022-05-27 22:30 | EDT | 0.638 |  | 18.255 |  | 8.19 |  | 103.4 |  | 44709.8 |  | 28.96 |  | 7.87 |  | 2.52 | i | 9.59 | i | 4.05 | c, i
61-0194 | 2022-05-27 22:45 | EDT | 0.636 |  | 18.24 |  | 8.19 |  | 103.4 |  | 44709.4 |  | 28.96 |  | 7.88 |  | 2.43 | i | 9.25 | i | 4.07 | c, i
61-0194 | 2022-05-27 23:00 | EDT | 0.636 |  | 18.224 |  | 8.2 |  | 103.4 |  | 44705.1 |  | 28.96 |  | 7.88 |  | 2.48 | i | 9.44 | i | 4.14 | c, i
61-0194 | 2022-05-27 23:15 | EDT | 0.638 |  | 18.212 |  | 8.2 |  | 103.4 |  | 44705.9 |  | 28.96 |  | 7.88 |  | 2.49 | i | 9.49 | i | 3.93 | c, i
61-0194 | 2022-05-27 23:30 | EDT | 0.635 |  | 18.198 |  | 8.19 |  | 103.3 |  | 44703.3 |  | 28.96 |  | 7.88 |  | 2.53 | i | 9.63 | i | 3.94 | c, i
61-0194 | 2022-05-27 23:45 | EDT | 0.64 |  | 18.188 |  | 8.2 |  | 103.4 |  | 44701.3 |  | 28.96 |  | 7.88 |  | 2.6 | i | 9.91 | i | 4.08 | c, i
61-0194 | 2022-05-28 | EDT | 0.634 |  | 18.183 |  | 8.2 |  | 103.4 |  | 44699.8 |  | 28.95 |  | 7.88 |  | 2.51 | i | 9.58 | i | 3.94 | c, i
61-0194 | 2022-05-28 00:15 | EDT | 0.638 |  | 18.176 |  | 8.17 |  | 103 |  | 44702.3 |  | 28.96 |  | 7.88 |  | 2.53 | i | 9.65 | i | 4.04 | c, i
61-0194 | 2022-05-28 00:30 | EDT | 0.63 |  | 18.171 |  | 8.16 |  | 102.9 |  | 44699.3 |  | 28.95 |  | 7.88 |  | 2.33 | i | 8.84 | i | 3.92 | c, i
61-0194 | 2022-05-28 00:45 | EDT | 0.636 |  | 18.165 |  | 8.13 |  | 102.5 |  | 44697.9 |  | 28.95 |  | 7.88 |  | 2.49 | i | 9.49 | i | 4.08 | c, i
61-0194 | 2022-05-28 01:00 | EDT | 0.632 |  | 18.174 |  | 8.12 |  | 102.3 |  | 44695.7 |  | 28.95 |  | 7.87 |  | 2.38 | i | 9.06 | i | 3.97 | c, i
61-0194 | 2022-05-28 01:15 | EDT | 0.628 |  | 18.181 |  | 8.09 |  | 102 |  | 44698.6 |  | 28.95 |  | 7.87 |  | 2.41 | i | 9.15 | i | 3.95 | c, i
61-0194 | 2022-05-28 01:30 | EDT | 0.63 |  | 18.201 |  | 8.07 |  | 101.8 |  | 44701.9 |  | 28.96 |  | 7.87 |  | 2.49 | i | 9.48 | i | 3.94 | c, i
61-0194 | 2022-05-28 01:45 | EDT | 0.626 |  | 18.218 |  | 8.03 |  | 101.3 |  | 44719.1 |  | 28.97 |  | 7.86 |  | 2.35 | i | 8.93 | i | 3.84 | c, i
61-0194 | 2022-05-28 02:00 | EDT | 0.628 |  | 18.234 |  | 8.02 |  | 101.3 |  | 44745.1 |  | 28.99 |  | 7.86 |  | 2.38 | i | 9.02 | i | 3.89 | c, i
61-0194 | 2022-05-28 02:15 | EDT | 0.623 |  | 18.221 |  | 8.01 |  | 101.1 |  | 44733 |  | 28.98 |  | 7.86 |  | 2.41 | i | 9.16 | i | 3.82 | c, i
61-0194 | 2022-05-28 02:30 | EDT | 0.618 |  | 18.203 |  | 8.02 |  | 101.1 |  | 44713.1 |  | 28.96 |  | 7.86 |  | 2.31 | i | 8.77 | i | 3.8 | c, i
61-0194 | 2022-05-28 02:45 | EDT | 0.616 |  | 18.158 |  | 8.05 |  | 101.5 |  | 44689.6 |  | 28.95 |  | 7.86 |  | 2.68 | i | 10.25 | i | 4.43 | c, i
61-0194 | 2022-05-28 03:00 | EDT | 0.614 |  | 17.979 |  | 8.18 |  | 102.6 |  | 44603.9 |  | 28.88 |  | 7.88 |  | 3.13 | i | 12.04 | i | 5.56 | c, i
61-0194 | 2022-05-28 03:15 | EDT | 0.612 |  | 17.949 |  | 8.18 |  | 102.6 |  | 44617.2 |  | 28.89 |  | 7.88 |  | 4.46 | i | 17.42 | i | 6.06 | c, i
61-0194 | 2022-05-28 03:30 | EDT | 0.607 |  | 17.829 |  | 8.2 |  | 102.6 |  | 44556.8 |  | 28.85 |  | 7.88 |  | 3.19 | i | 12.28 | i | 6.05 | c, i
61-0194 | 2022-05-28 03:45 | EDT | 0.607 |  | 17.834 |  | 8.23 |  | 103 |  | 44590.5 |  | 28.87 |  | 7.89 |  | 3.49 | i | 13.5 | i | 6.36 | c, i
61-0194 | 2022-05-28 04:00 | EDT | 0.608 |  | 17.949 |  | 8.19 |  | 102.7 |  | 44519.1 |  | 28.82 |  | 7.89 |  | 3.08 | i | 11.86 | i | 4.66 | c, i
61-0194 | 2022-05-28 04:15 | EDT | 0.596 |  | 17.911 |  | 8.24 |  | 103.3 |  | 44595.2 |  | 28.88 |  | 7.89 |  | 3.23 | i | 12.44 | i | 5.98 | c, i
61-0194 | 2022-05-28 04:30 | EDT | 0.601 |  | 17.863 |  | 8.2 |  | 102.7 |  | 44673.4 |  | 28.93 |  | 7.89 |  | 3.75 | i | 14.53 | i | 7.29 | c, i
61-0194 | 2022-05-28 04:45 | EDT | 0.6 |  | 17.868 |  | 8.17 |  | 102.4 |  | 44695.1 |  | 28.95 |  | 7.89 |  | 3.21 | i | 12.36 | i | 6.13 | c, i
61-0194 | 2022-05-28 05:00 | EDT | 0.596 |  | 17.859 |  | 8.15 |  | 102.1 |  | 44666.1 |  | 28.93 |  | 7.88 |  | 3.21 | i | 12.37 | i | 5.86 | c, i
61-0194 | 2022-05-28 05:15 | EDT | 0.592 |  | 17.853 |  | 8.13 |  | 101.9 |  | 44660 |  | 28.92 |  | 7.88 |  | 3.22 | i | 12.42 | i | 5.84 | c, i
61-0194 | 2022-05-28 05:30 | EDT | 0.583 |  | 17.853 |  | 8.13 |  | 101.8 |  | 44656.7 |  | 28.92 |  | 7.88 |  | 2.93 | i | 11.27 | i | 5.51 | c, i
61-0194 | 2022-05-28 05:45 | EDT | 0.597 |  | 17.853 |  | 8.11 |  | 101.5 |  | 44639.2 |  | 28.91 |  | 7.88 |  | 3.02 | i | 11.61 | i | 5.37 | c, i
61-0194 | 2022-05-28 06:00 | EDT | 0.597 |  | 17.856 |  | 8.11 |  | 101.6 |  | 44618.9 |  | 28.9 |  | 7.87 |  | 3.16 | i | 12.16 | i | 5.44 | c, i
61-0194 | 2022-05-28 06:15 | EDT | 0.585 |  | 17.86 |  | 8.11 |  | 101.6 |  | 44607.5 |  | 28.89 |  | 7.87 |  | 2.87 | i | 11.02 | i | 5.35 | c, i
61-0194 | 2022-05-28 06:30 | EDT | 0.575 |  | 17.863 |  | 8.11 |  | 101.5 |  | 44595.5 |  | 28.88 |  | 7.87 |  | 3.01 | i | 11.56 | i | 5.5 | c, i
61-0194 | 2022-05-28 06:45 | EDT | 0.591 |  | 17.866 |  | 8.1 |  | 101.5 |  | 44589.6 |  | 28.87 |  | 7.87 |  | 3.08 | i | 11.85 | i | 5.49 | c, i
61-0194 | 2022-05-28 07:00 | EDT | 0.584 |  | 17.868 |  | 8.11 |  | 101.5 |  | 44586.1 |  | 28.87 |  | 7.87 |  | 3 | i | 11.54 | i | 5.59 | c, i
61-0194 | 2022-05-28 07:15 | EDT | 0.601 |  | 17.866 |  | 8.11 |  | 101.5 |  | 44585.4 |  | 28.87 |  | 7.87 |  | 3.02 | i | 11.6 | i | 5.79 | c, i
61-0194 | 2022-05-28 07:30 | EDT | 0.595 |  | 17.861 |  | 8.1 |  | 101.4 |  | 44591.2 |  | 28.88 |  | 7.87 |  | 3.03 | i | 11.63 | i | 5.61 | c, i
61-0194 | 2022-05-28 07:45 | EDT | 0.601 |  | 17.867 |  | 8.11 |  | 101.5 |  | 44586.5 |  | 28.87 |  | 7.87 |  | 3.1 | i | 11.93 | i | 5.99 | c, i
61-0194 | 2022-05-28 08:00 | EDT | 0.6 |  | 17.878 |  | 8.13 |  | 101.8 |  | 44578.8 |  | 28.87 |  | 7.88 |  | 3.19 | i | 12.29 | i | 5.86 | c, i
61-0194 | 2022-05-28 08:15 | EDT | 0.603 |  | 17.885 |  | 8.12 |  | 101.7 |  | 44562.7 |  | 28.85 |  | 7.88 |  | 3.17 | i | 12.21 | i | 5.7 | c, i
61-0194 | 2022-05-28 08:30 | EDT | 0.604 |  | 17.889 |  | 8.13 |  | 101.9 |  | 44567.5 |  | 28.86 |  | 7.88 |  | 3.1 | i | 11.95 | i | 5.95 | c, i
61-0194 | 2022-05-28 08:45 | EDT | 0.6 |  | 17.889 |  | 8.16 |  | 102.2 |  | 44581.4 |  | 28.87 |  | 7.88 |  | 3.26 | i | 12.58 | i | 6.37 | c, i
61-0194 | 2022-05-28 09:00 | EDT | 0.6 |  | 17.895 |  | 8.19 |  | 102.6 |  | 44597.5 |  | 28.88 |  | 7.88 |  | 3.22 | i | 12.41 | i | 6.24 | c, i
61-0194 | 2022-05-28 09:15 | EDT | 0.597 |  | 17.898 |  | 8.21 |  | 102.9 |  | 44616.3 |  | 28.89 |  | 7.88 |  | 3.3 | i | 12.73 | i | 6.5 | c, i
61-0194 | 2022-05-28 09:30 | EDT | 0.603 |  | 17.919 |  | 8.21 |  | 102.9 |  | 44630.9 |  | 28.9 |  | 7.88 |  | 3.18 | i | 12.27 | i | 6.22 | c, i
61-0194 | 2022-05-28 09:45 | EDT | 0.592 |  | 17.927 |  | 8.24 |  | 103.4 |  | 44635.3 |  | 28.91 |  | 7.89 |  | 3.3 | i | 12.74 | i | 6.42 | c, i
61-0194 | 2022-05-28 10:00 | EDT | 0.597 |  | 17.901 |  | 8.24 |  | 103.2 |  | 44577.7 |  | 28.87 |  | 7.88 |  | 3.43 | i | 13.26 | i | 6.94 | c, i
61-0194 | 2022-05-28 10:15 | EDT | 0.593 |  | 17.909 |  | 8.23 |  | 103.1 |  | 44578.1 |  | 28.87 |  | 7.89 |  | 3.39 | i | 13.09 | i | 6.67 | c, i
61-0194 | 2022-05-28 10:30 | EDT | 0.595 |  | 17.92 |  | 8.24 |  | 103.3 |  | 44586.8 |  | 28.87 |  | 7.89 |  | 3.54 | i | 13.7 | i | 6.95 | c, i
61-0194 | 2022-05-28 10:45 | EDT | 0.6 |  | 17.948 |  | 8.36 |  | 104.9 |  | 44564.7 |  | 28.86 |  | 7.89 |  | 3.64 | i | 14.1 | i | 10.3 | c, i
61-0194 | 2022-05-28 11:00 | EDT | 0.599 |  | 17.949 |  | 8.39 |  | 105.2 |  | 44558 |  | 28.85 |  | 7.9 |  | 3.71 | i | 14.39 | i | 7.84 | c, i
61-0194 | 2022-05-28 11:15 | EDT | 0.597 |  | 17.979 |  | 8.44 |  | 105.9 |  | 44556.6 |  | 28.85 |  | 7.9 |  | 3.69 | i | 14.32 | i | 7.68 | c, i
61-0194 | 2022-05-28 11:30 | EDT | 0.599 |  | 17.971 |  | 8.44 |  | 105.8 |  | 44563.7 |  | 28.86 |  | 7.9 |  | 3.79 | i | 14.69 | i | 7.71 | c, i
61-0194 | 2022-05-28 11:45 | EDT | 0.595 |  | 17.983 |  | 8.44 |  | 105.9 |  | 44573 |  | 28.86 |  | 7.91 |  | 3.82 | i | 14.83 | i | 7.72 | c, i
61-0194 | 2022-05-28 12:00 | EDT | 0.602 |  | 18.006 |  | 8.52 |  | 107 |  | 44553.1 |  | 28.85 |  | 7.91 |  | 3.91 | i | 15.17 | i | 7.87 | c, i
61-0194 | 2022-05-28 12:15 | EDT | 0.599 |  | 18.021 |  | 8.55 |  | 107.3 |  | 44549.5 |  | 28.85 |  | 7.91 |  | 3.77 | i | 14.63 | i | 7.54 | c, i
61-0194 | 2022-05-28 12:30 | EDT | 0.6 |  | 18.039 |  | 8.58 |  | 107.8 |  | 44538.4 |  | 28.84 |  | 7.92 |  | 3.81 | i | 14.8 | i | 7.49 | c, i
61-0194 | 2022-05-28 12:45 | EDT | 0.598 |  | 18.057 |  | 8.63 |  | 108.4 |  | 44532.4 |  | 28.83 |  | 7.92 |  | 3.5 | i | 13.55 | i | 7.41 | c, i
61-0194 | 2022-05-28 13:00 | EDT | 0.597 |  | 18.084 |  | 8.65 |  | 108.8 |  | 44527.2 |  | 28.83 |  | 7.92 |  | 3.29 | i | 12.68 | i | 6.89 | c, i
61-0194 | 2022-05-28 13:15 | EDT | 0.596 |  | 18.094 |  | 8.66 |  | 108.9 |  | 44515.2 |  | 28.82 |  | 7.92 |  | 3.46 | i | 13.39 | i | 7.32 | c, i
61-0194 | 2022-05-28 13:30 | EDT | 0.596 |  | 18.107 |  | 8.65 |  | 108.8 |  | 44511.6 |  | 28.82 |  | 7.92 |  | 3.93 | i | 15.28 | i | 7.82 | c, i
61-0194 | 2022-05-28 13:45 | EDT | 0.595 |  | 18.133 |  | 8.67 |  | 109.1 |  | 44494.1 |  | 28.81 |  | 7.92 |  | 3.77 | i | 14.61 | i | 7.73 | c, i
61-0194 | 2022-05-28 14:00 | EDT | 0.595 |  | 18.143 |  | 8.67 |  | 109.1 |  | 44469 |  | 28.79 |  | 7.92 |  | 3.66 | i | 14.16 | i | 7.29 | c, i
61-0194 | 2022-05-28 14:15 | EDT | 0.594 |  | 18.168 |  | 8.67 |  | 109.1 |  | 44462.9 |  | 28.78 |  | 7.92 |  | 3 | i | 11.54 | i | 6.35 | c, i
61-0194 | 2022-05-28 14:30 | EDT | 0.594 |  | 18.211 |  | 8.68 |  | 109.4 |  | 44474.5 |  | 28.79 |  | 7.92 |  | 2.69 | i | 10.28 | i | 5.45 | c, i
61-0194 | 2022-05-28 14:45 | EDT | 0.593 |  | 18.228 |  | 8.7 |  | 109.6 |  | 44480.7 |  | 28.8 |  | 7.92 |  | 2.21 | i | 8.35 | i | 4.61 | c, i
61-0194 | 2022-05-28 15:00 | EDT | 0.595 |  | 18.261 |  | 8.74 |  | 110.2 |  | 44508.3 |  | 28.82 |  | 7.93 |  | 3.03 | i | 11.63 | i | 6.24 | c, i
61-0194 | 2022-05-28 15:15 | EDT | 0.59 |  | 18.238 |  | 8.79 |  | 110.8 |  | 44552.8 |  | 28.85 |  | 7.93 |  | 3.82 | i | 14.83 | i | 6.76 | c, i
61-0194 | 2022-05-28 15:30 | EDT | 0.59 |  | 18.284 |  | 8.83 |  | 111.6 |  | 44683 |  | 28.94 |  | 7.94 |  | 3.28 | i | 12.65 | i | 6.39 | c, i
61-0194 | 2022-05-28 15:45 | EDT | 0.59 |  | 18.259 |  | 8.72 |  | 110.1 |  | 44707 |  | 28.96 |  | 7.93 |  | 3.39 | i | 13.12 | i | 6.58 | c, i
61-0194 | 2022-05-28 16:00 | EDT | 0.589 |  | 18.317 |  | 8.67 |  | 109.6 |  | 44727.6 |  | 28.97 |  | 7.93 |  | 2.33 | i | 8.85 | i | 4.59 | c, i
61-0194 | 2022-05-28 16:15 | EDT | 0.592 |  | 18.488 |  | 8.78 |  | 111.3 |  | 44656.6 |  | 28.92 |  | 7.93 |  | 3.11 | i | 11.98 | i | 6.21 | c, i
61-0194 | 2022-05-28 16:30 | EDT | 0.594 |  | 18.518 |  | 8.97 |  | 113.7 |  | 44537.9 |  | 28.84 |  | 7.95 |  | 2.77 | i | 10.61 | i | 5.59 | c, i
61-0194 | 2022-05-28 16:45 | EDT | 0.592 |  | 18.543 |  | 8.94 |  | 113.4 |  | 44522 |  | 28.83 |  | 7.94 |  | 3.06 | i | 11.78 | i | 6.17 | c, i
61-0194 | 2022-05-28 17:00 | EDT | 0.59 |  | 18.544 |  | 8.93 |  | 113.2 |  | 44536.5 |  | 28.84 |  | 7.94 |  | 2.98 | i | 11.43 | i | 6.13 | c, i
61-0194 | 2022-05-28 17:15 | EDT | 0.589 |  | 18.525 |  | 8.94 |  | 113.3 |  | 44535.2 |  | 28.84 |  | 7.94 |  | 3.16 | i | 12.17 | i | 6.37 | c, i
61-0194 | 2022-05-28 17:30 | EDT | 0.589 |  | 18.5 |  | 9.01 |  | 114.2 |  | 44513.6 |  | 28.82 |  | 7.95 |  | 3.27 | i | 12.6 | i | 6.76 | c, i
61-0194 | 2022-05-28 17:45 | EDT | 0.588 |  | 18.48 |  | 8.99 |  | 113.9 |  | 44520.8 |  | 28.83 |  | 7.95 |  | 3.48 | i | 13.45 | i | 6.67 | c, i
61-0194 | 2022-05-28 18:00 | EDT | 0.584 |  | 18.455 |  | 9 |  | 114 |  | 44504.3 |  | 28.81 |  | 7.95 |  | 3.64 | i | 14.1 | i | 7.11 | c, i
61-0194 | 2022-05-28 18:15 | EDT | 0.591 |  | 18.431 |  | 8.99 |  | 113.7 |  | 44515.9 |  | 28.82 |  | 7.95 |  | 4.06 | i | 15.79 | i | 8.03 | c, i
61-0194 | 2022-05-28 18:30 | EDT | 0.596 |  | 18.407 |  | 8.96 |  | 113.3 |  | 44511.7 |  | 28.82 |  | 7.95 |  | 3.98 | i | 15.47 | i | 7.44 | c, i
61-0194 | 2022-05-28 18:45 | EDT | 0.6 |  | 18.392 |  | 8.91 |  | 112.6 |  | 44518.8 |  | 28.82 |  | 7.94 |  | 3.86 | i | 14.97 | i | 7.22 | c, i
61-0194 | 2022-05-28 19:00 | EDT | 0.603 |  | 18.342 |  | 8.85 |  | 111.9 |  | 44491.9 |  | 28.8 |  | 7.94 |  | 3.95 | i | 15.33 | i | 7.43 | c, i
61-0194 | 2022-05-28 19:15 | EDT | 0.607 |  | 18.31 |  | 8.81 |  | 111.2 |  | 44468.1 |  | 28.79 |  | 7.93 |  | 3.94 | i | 15.29 | i | 7.64 | c, i
61-0194 | 2022-05-28 19:30 | EDT | 0.604 |  | 18.334 |  | 8.77 |  | 110.8 |  | 44493.2 |  | 28.81 |  | 7.93 |  | 3.91 | i | 15.18 | i | 7.03 | c, i
61-0194 | 2022-05-28 19:45 | EDT | 0.611 |  | 18.344 |  | 8.73 |  | 110.3 |  | 44512.2 |  | 28.82 |  | 7.92 |  | 3.77 | i | 14.64 | i | 7 | c, i
61-0194 | 2022-05-28 20:00 | EDT | 0.612 |  | 18.365 |  | 8.67 |  | 109.6 |  | 44538.4 |  | 28.84 |  | 7.92 |  | 3.7 | i | 14.33 | i | 7.71 | c, i
61-0194 | 2022-05-28 20:15 | EDT | 0.614 |  | 18.359 |  | 8.63 |  | 109.1 |  | 44534.9 |  | 28.84 |  | 7.92 |  | 4.26 | i | 16.61 | i | 8.03 | c, i
61-0194 | 2022-05-28 20:30 | EDT | 0.612 |  | 18.35 |  | 8.63 |  | 109.1 |  | 44534.2 |  | 28.84 |  | 7.92 |  | 4.56 | i | 17.81 | i | 6.5 | c, i
61-0194 | 2022-05-28 20:45 | EDT | 0.617 |  | 18.257 |  | 8.65 |  | 109.2 |  | 44485.9 |  | 28.8 |  | 7.92 |  | 4.68 | i | 18.3 | i | 10.17 | c, i
61-0194 | 2022-05-28 21:00 | EDT | 0.621 |  | 18.245 |  | 8.66 |  | 109.3 |  | 44468.6 |  | 28.79 |  | 7.92 |  | 4.2 | i | 16.36 | i | 12.31 | c, i
61-0194 | 2022-05-28 21:15 | EDT | 0.623 |  | 18.266 |  | 8.69 |  | 109.7 |  | 44474.9 |  | 28.79 |  | 7.92 |  | 4.67 | i | 18.25 | i | 8.84 | c, i
61-0194 | 2022-05-28 21:30 | EDT | 0.624 |  | 18.273 |  | 8.71 |  | 109.8 |  | 44477.1 |  | 28.79 |  | 7.92 |  | 4.52 | i | 17.65 | i | 9.67 | c, i
61-0194 | 2022-05-28 21:45 | EDT | 0.628 |  | 18.28 |  | 8.71 |  | 109.8 |  | 44479.9 |  | 28.8 |  | 7.93 |  | 4.28 | i | 16.67 | i | 7.66 | c, i
61-0194 | 2022-05-28 22:00 | EDT | 0.63 |  | 18.256 |  | 8.7 |  | 109.7 |  | 44452.7 |  | 28.78 |  | 7.92 |  | 5.42 | i | 21.27 | i | 9.34 | c, i
61-0194 | 2022-05-28 22:15 | EDT | 0.631 |  | 18.262 |  | 8.7 |  | 109.7 |  | 44450.6 |  | 28.78 |  | 7.92 |  | 5.08 | i | 19.91 | i | 9.39 | c, i
61-0194 | 2022-05-28 22:30 | EDT | 0.631 |  | 18.278 |  | 8.69 |  | 109.6 |  | 44455.5 |  | 28.78 |  | 7.92 |  | 4.89 | i | 19.14 | i | 9.88 | c, i
61-0194 | 2022-05-28 22:45 | EDT | 0.632 |  | 18.28 |  | 8.68 |  | 109.5 |  | 44459.6 |  | 28.78 |  | 7.92 |  | 4.25 | i | 16.55 | i | 8.58 | c, i
61-0194 | 2022-05-28 23:00 | EDT | 0.635 |  | 18.279 |  | 8.66 |  | 109.3 |  | 44462.1 |  | 28.78 |  | 7.92 |  | 4.62 | i | 18.06 | i | 8.88 | c, i
61-0194 | 2022-05-28 23:15 | EDT | 0.638 |  | 18.642 |  | 8.23 |  | 104.6 |  | 44470 |  | 28.79 |  | 7.88 |  | 3.09 | i | 11.9 | i | 5.56 | c, i
61-0194 | 2022-05-28 23:30 | EDT | 0.643 |  | 18.743 |  | 8.11 |  | 103.2 |  | 44446.6 |  | 28.77 |  | 7.87 |  | 2.8 | i | 10.71 | i | 4.65 | c, i
61-0194 | 2022-05-28 23:45 | EDT | 0.645 |  | 18.688 |  | 8.19 |  | 104.2 |  | 44482.3 |  | 28.8 |  | 7.88 |  | 3.03 | i | 11.64 | i | 5.29 | c, i
61-0194 | 2022-05-29 | EDT | 0.648 |  | 18.742 |  | 8.13 |  | 103.4 |  | 44460.9 |  | 28.78 |  | 7.87 |  | 2.89 | i | 11.08 | i | 5.04 | c, i
61-0194 | 2022-05-29 00:15 | EDT | 0.65 |  | 18.802 |  | 8.08 |  | 102.9 |  | 44399.5 |  | 28.74 |  | 7.87 |  | 2.6 | i | 9.94 | i | 4.45 | c, i
61-0194 | 2022-05-29 00:30 | EDT | 0.65 |  | 18.716 |  | 8.06 |  | 102.5 |  | 44341.7 |  | 28.7 |  | 7.87 |  | 2.57 | i | 9.79 | i | 4.24 | c, i
61-0194 | 2022-05-29 00:45 | EDT | 0.652 |  | 18.779 |  | 8.02 |  | 102.1 |  | 44285.8 |  | 28.66 |  | 7.87 |  | 2.36 | i | 8.94 | i | 3.96 | c, i
61-0194 | 2022-05-29 01:00 | EDT | 0.655 |  | 18.762 |  | 8 |  | 101.7 |  | 44238.9 |  | 28.62 |  | 7.86 |  | 2.7 | i | 10.34 | i | 4.21 | c, i
61-0194 | 2022-05-29 01:15 | EDT | 0.655 |  | 18.755 |  | 7.99 |  | 101.6 |  | 44266.7 |  | 28.64 |  | 7.86 |  | 2.59 | i | 9.89 | i | 4.15 | c, i
61-0194 | 2022-05-29 01:30 | EDT | 0.657 |  | 18.943 |  | 7.92 |  | 101 |  | 44164.5 |  | 28.57 |  | 7.86 |  | 2.49 | i | 9.47 | i | 4.17 | c, i
61-0194 | 2022-05-29 01:45 | EDT | 0.66 |  | 18.918 |  | 7.91 |  | 100.9 |  | 44174.6 |  | 28.58 |  | 7.86 |  | 2.51 | i | 9.57 | i | 4.2 | c, i
61-0194 | 2022-05-29 02:00 | EDT | 0.661 |  | 18.929 |  | 7.89 |  | 100.6 |  | 44152.7 |  | 28.56 |  | 7.85 |  | 2.49 | i | 9.47 | i | 4.11 | c, i
61-0194 | 2022-05-29 02:15 | EDT | 0.661 |  | 18.892 |  | 7.88 |  | 100.5 |  | 44177.8 |  | 28.58 |  | 7.85 |  | 2.54 | i | 9.66 | i | 4.18 | c, i
61-0194 | 2022-05-29 02:30 | EDT | 0.662 |  | 18.864 |  | 7.9 |  | 100.7 |  | 44196.2 |  | 28.59 |  | 7.85 |  | 2.54 | i | 9.68 | i | 4.33 | c, i
61-0194 | 2022-05-29 02:45 | EDT | 0.663 |  | 18.823 |  | 7.92 |  | 100.8 |  | 44221.5 |  | 28.61 |  | 7.85 |  | 2.61 | i | 9.95 | i | 4.43 | c, i
61-0194 | 2022-05-29 03:00 | EDT | 0.665 |  | 18.778 |  | 7.94 |  | 101 |  | 44239.9 |  | 28.62 |  | 7.86 |  | 2.9 | i | 11.12 | i | 5.12 | c, i
61-0194 | 2022-05-29 03:15 | EDT | 0.666 |  | 18.758 |  | 7.95 |  | 101.1 |  | 44253.4 |  | 28.63 |  | 7.86 |  | 2.82 | i | 10.82 | i | 4.89 | c, i
61-0194 | 2022-05-29 03:30 | EDT | 0.667 |  | 18.746 |  | 7.93 |  | 100.9 |  | 44263.4 |  | 28.64 |  | 7.86 |  | 2.94 | i | 11.3 | i | 5.15 | c, i
61-0194 | 2022-05-29 03:45 | EDT | 0.668 |  | 18.726 |  | 7.92 |  | 100.8 |  | 44264.7 |  | 28.64 |  | 7.86 |  | 2.86 | i | 10.96 | i | 5.32 | c, i
61-0194 | 2022-05-29 04:00 | EDT | 0.669 |  | 18.684 |  | 7.93 |  | 100.8 |  | 44281.2 |  | 28.65 |  | 7.86 |  | 2.96 | i | 11.38 | i | 5.15 | c, i
61-0194 | 2022-05-29 04:15 | EDT | 0.668 |  | 18.646 |  | 7.95 |  | 100.9 |  | 44320.6 |  | 28.68 |  | 7.86 |  | 3.08 | i | 11.86 | i | 5.49 | c, i
61-0194 | 2022-05-29 04:30 | EDT | 0.67 |  | 18.582 |  | 7.93 |  | 100.6 |  | 44268.9 |  | 28.64 |  | 7.85 |  | 2.94 | i | 11.29 | i | 4.95 | c, i
61-0194 | 2022-05-29 04:45 | EDT | 0.673 |  | 18.602 |  | 7.96 |  | 101 |  | 44271.6 |  | 28.65 |  | 7.85 |  | 3.08 | i | 11.86 | i | 5.12 | c, i
61-0194 | 2022-05-29 05:00 | EDT | 0.675 |  | 18.596 |  | 7.96 |  | 101 |  | 44247.1 |  | 28.63 |  | 7.85 |  | 3.12 | i | 12.03 | i | 4.99 | c, i
61-0194 | 2022-05-29 05:15 | EDT | 0.677 |  | 18.584 |  | 7.99 |  | 101.3 |  | 44254.3 |  | 28.63 |  | 7.85 |  | 3.05 | i | 11.72 | i | 4.52 | c, i
61-0194 | 2022-05-29 05:30 | EDT | 0.679 |  | 18.54 |  | 7.96 |  | 100.9 |  | 44221.3 |  | 28.61 |  | 7.85 |  | 2.77 | i | 10.6 | i | 4.42 | c, i
61-0194 | 2022-05-29 05:45 | EDT | 0.682 |  | 18.529 |  | 7.99 |  | 101.1 |  | 44237.8 |  | 28.62 |  | 7.86 |  | 2.62 | i | 10.01 | i | 4.48 | c, i
61-0194 | 2022-05-29 06:00 | EDT | 0.684 |  | 18.487 |  | 8 |  | 101.3 |  | 44259.2 |  | 28.64 |  | 7.86 |  | 2.49 | i | 9.5 | i | 4.08 | c, i
61-0194 | 2022-05-29 06:15 | EDT | 0.689 |  | 18.435 |  | 8.03 |  | 101.5 |  | 44266.4 |  | 28.64 |  | 7.86 |  | 2.33 | i | 8.83 | i | 3.9 | c, i
61-0194 | 2022-05-29 06:30 | EDT | 0.693 |  | 18.392 |  | 8.09 |  | 102.2 |  | 44272.4 |  | 28.65 |  | 7.87 |  | 2.4 | i | 9.12 | i | 4.11 | c, i
61-0194 | 2022-05-29 06:45 | EDT | 0.693 |  | 18.362 |  | 8.14 |  | 102.9 |  | 44296 |  | 28.66 |  | 7.87 |  | 2.49 | i | 9.49 | i | 4.38 | c, i
61-0194 | 2022-05-29 07:00 | EDT | 0.694 |  | 18.338 |  | 8.07 |  | 101.8 |  | 44236.3 |  | 28.62 |  | 7.86 |  | 2.36 | i | 8.97 | i | 4.01 | c, i
61-0194 | 2022-05-29 07:15 | EDT | 0.697 |  | 18.335 |  | 8 |  | 101 |  | 44187.5 |  | 28.59 |  | 7.85 |  | 2.21 | i | 8.37 | i | 3.92 | c, i
61-0194 | 2022-05-29 07:30 | EDT | 0.699 |  | 18.286 |  | 8.08 |  | 101.9 |  | 44209.4 |  | 28.6 |  | 7.86 |  | 2.33 | i | 8.83 | i | 4.21 | c, i
61-0194 | 2022-05-29 07:45 | EDT | 0.7 |  | 18.282 |  | 8.11 |  | 102.2 |  | 44201.8 |  | 28.6 |  | 7.86 |  | 2.08 | i | 7.83 | i | 3.79 | c, i
61-0194 | 2022-05-29 08:00 | EDT | 0.704 |  | 18.272 |  | 8.14 |  | 102.6 |  | 44179.3 |  | 28.58 |  | 7.86 |  | 1.98 | i | 7.45 | i | 3.69 | c, i
61-0194 | 2022-05-29 08:15 | EDT | 0.706 |  | 18.214 |  | 8.18 |  | 103 |  | 44161.9 |  | 28.57 |  | 7.87 |  | 2.01 | i | 7.54 | i | 3.77 | c, i
61-0194 | 2022-05-29 08:30 | EDT | 0.707 |  | 18.347 |  | 8.02 |  | 101.2 |  | 44065.3 |  | 28.5 |  | 7.84 |  | 1.74 | i | 6.45 | i | 3.15 | c, i
61-0194 | 2022-05-29 08:45 | EDT | 0.708 |  | 18.169 |  | 8.1 |  | 101.8 |  | 44066.4 |  | 28.5 |  | 7.85 |  | 1.72 | i | 6.39 | i | 3.36 | c, i
61-0194 | 2022-05-29 09:00 | EDT | 0.709 |  | 18.199 |  | 8.2 |  | 103.2 |  | 44099.5 |  | 28.52 |  | 7.86 |  | 1.71 | i | 6.34 | i | 3.29 | c, i
61-0194 | 2022-05-29 09:15 | EDT | 0.711 |  | 18.315 |  | 8.15 |  | 102.7 |  | 44042.2 |  | 28.48 |  | 7.85 |  | 1.57 | i | 5.76 | i | 2.99 | c, i
61-0194 | 2022-05-29 09:30 | EDT | 0.71 |  | 18.322 |  | 8.28 |  | 104.4 |  | 44097.5 |  | 28.52 |  | 7.87 |  | 1.63 | i | 6.02 | i | 3.27 | c, i
61-0194 | 2022-05-29 09:45 | EDT | 0.712 |  | 18.332 |  | 8.25 |  | 104.1 |  | 44062.5 |  | 28.5 |  | 7.86 |  | 1.64 | i | 6.05 | i | 3.35 | c, i
61-0194 | 2022-05-29 10:00 | EDT | 0.709 |  | 18.762 |  | 8.2 |  | 104.3 |  | 44023.5 |  | 28.47 |  | 7.85 |  | 1.35 | i | 4.91 | i | 2.58 | c, i
61-0194 | 2022-05-29 10:15 | EDT | 0.712 |  | 18.372 |  | 8.38 |  | 105.8 |  | 44130.8 |  | 28.55 |  | 7.88 |  | 1.5 | i | 5.5 | i | 3.01 | c, i
61-0194 | 2022-05-29 10:30 | EDT | 0.713 |  | 18.473 |  | 8.38 |  | 106 |  | 44080.1 |  | 28.51 |  | 7.87 |  | 1.41 | i | 5.14 | i | 2.68 | c, i
61-0194 | 2022-05-29 10:45 | EDT | 0.713 |  | 18.69 |  | 8.36 |  | 106.1 |  | 44146.2 |  | 28.56 |  | 7.86 |  | 1.28 | i | 4.63 | i | 2.4 | c, i
61-0194 | 2022-05-29 11:00 | EDT | 0.715 |  | 18.532 |  | 8.47 |  | 107.3 |  | 44104.6 |  | 28.53 |  | 7.88 |  | 1.46 | i | 5.35 | i | 2.73 | c, i
61-0194 | 2022-05-29 11:15 | EDT | 0.717 |  | 18.722 |  | 8.41 |  | 106.8 |  | 44083.3 |  | 28.51 |  | 7.87 |  | 1.24 | i | 4.45 | i | 2.35 | c, i
61-0194 | 2022-05-29 11:30 | EDT | 0.717 |  | 18.764 |  | 8.39 |  | 106.7 |  | 44058.5 |  | 28.49 |  | 7.87 |  | 1.39 | i | 5.05 | i | 2.57 | c, i
61-0194 | 2022-05-29 11:45 | EDT | 0.715 |  | 18.501 |  | 8.52 |  | 107.8 |  | 44124.2 |  | 28.54 |  | 7.89 |  | 1.51 | i | 5.54 | i | 3.01 | c, i
61-0194 | 2022-05-29 12:00 | EDT | 0.711 |  | 18.514 |  | 8.53 |  | 108 |  | 44168.5 |  | 28.57 |  | 7.89 |  | 1.58 | i | 5.83 | i | 3.06 | c, i
61-0194 | 2022-05-29 12:15 | EDT | 0.712 |  | 19.817 |  | 8.14 |  | 105.2 |  | 43487.2 |  | 28.08 |  | 7.83 |  | 1.26 | i | 4.53 | i | 2.29 | c, i
61-0194 | 2022-05-29 12:30 | EDT | 0.718 |  | 19.34 |  | 8.12 |  | 103.9 |  | 43009.8 |  | 27.74 |  | 7.81 |  | 1.17 | i | 4.17 | i | 2.19 | c, i
61-0194 | 2022-05-29 12:45 | EDT | 0.718 |  | 19.224 |  | 8.16 |  | 104.2 |  | 43138.6 |  | 27.83 |  | 7.82 |  | 1.21 | i | 4.34 | i | 2.18 | c, i
61-0194 | 2022-05-29 13:00 | EDT | 0.715 |  | 19.087 |  | 8.21 |  | 104.6 |  | 43168 |  | 27.85 |  | 7.82 |  | 1.25 | i | 4.49 | i | 2.29 | c, i
61-0194 | 2022-05-29 13:15 | EDT | 0.714 |  | 19.124 |  | 8.13 |  | 103.7 |  | 43260.5 |  | 27.92 |  | 7.82 |  | 1.27 | i | 4.59 | i | 2.34 | c, i
61-0194 | 2022-05-29 13:30 | EDT | 0.716 |  | 19.561 |  | 8.07 |  | 103.7 |  | 43121.9 |  | 27.82 |  | 7.81 |  | 1.37 | i | 5 | i | 2.5 | c, i
61-0194 | 2022-05-29 13:45 | EDT | 0.715 |  | 19.952 |  | 8.07 |  | 104.5 |  | 43084.7 |  | 27.79 |  | 7.8 |  | 1.38 | i | 5.03 | i | 2.53 | c, i
61-0194 | 2022-05-29 14:00 | EDT | 0.714 |  | 19.706 |  | 8.2 |  | 105.8 |  | 43294.6 |  | 27.94 |  | 7.82 |  | 1.42 | i | 5.17 | i | 2.56 | c, i
61-0194 | 2022-05-29 14:15 | EDT | 0.714 |  | 19.74 |  | 8.25 |  | 106.4 |  | 43274.4 |  | 27.93 |  | 7.83 |  | 1.49 | i | 5.48 | i | 2.74 | c, i
61-0194 | 2022-05-29 14:30 | EDT | 0.714 |  | 19.647 |  | 8.34 |  | 107.5 |  | 43333.3 |  | 27.97 |  | 7.84 |  | 1.51 | i | 5.54 | i | 2.79 | c, i
61-0194 | 2022-05-29 14:45 | EDT | 0.707 |  | 19.603 |  | 8.41 |  | 108.4 |  | 43401.6 |  | 28.02 |  | 7.86 |  | 1.53 | i | 5.62 | i | 2.83 | c, i
61-0194 | 2022-05-29 15:00 | EDT | 0.709 |  | 19.646 |  | 8.46 |  | 109.1 |  | 43443.2 |  | 28.05 |  | 7.86 |  | 1.53 | i | 5.62 | i | 2.8 | c, i
61-0194 | 2022-05-29 15:15 | EDT | 0.718 |  | 19.762 |  | 8.5 |  | 109.8 |  | 43455.9 |  | 28.06 |  | 7.87 |  | 1.44 | i | 5.24 | i | 2.61 | c, i
61-0194 | 2022-05-29 15:30 | EDT | 0.707 |  | 19.879 |  | 8.53 |  | 110.4 |  | 43410.2 |  | 28.02 |  | 7.87 |  | 1.45 | i | 5.31 | i | 2.59 | c, i
61-0194 | 2022-05-29 15:45 | EDT | 0.712 |  | 19.812 |  | 8.56 |  | 110.7 |  | 43453.4 |  | 28.06 |  | 7.87 |  | 1.57 | i | 5.8 | i | 2.83 | c, i
61-0194 | 2022-05-29 16:00 | EDT | 0.708 |  | 19.761 |  | 8.62 |  | 111.3 |  | 43508.4 |  | 28.1 |  | 7.88 |  | 1.51 | i | 5.53 | i | 2.63 | c, i
61-0194 | 2022-05-29 16:15 | EDT | 0.715 |  | 19.72 |  | 8.64 |  | 111.6 |  | 43565.1 |  | 28.14 |  | 7.89 |  | 1.62 | i | 5.99 | i | 2.74 | c, i
61-0194 | 2022-05-29 16:30 | EDT | 0.712 |  | 19.699 |  | 8.69 |  | 112.2 |  | 43666.9 |  | 28.21 |  | 7.89 |  | 1.59 | i | 5.86 | i | 2.75 | c, i
61-0194 | 2022-05-29 16:45 | EDT | 0.709 |  | 19.617 |  | 8.7 |  | 112.2 |  | 43767.8 |  | 28.28 |  | 7.89 |  | 1.73 | i | 6.42 | i | 3.03 | c, i
61-0194 | 2022-05-29 17:00 | EDT | 0.715 |  | 19.72 |  | 8.75 |  | 113.1 |  | 43848.8 |  | 28.34 |  | 7.9 |  | 1.8 | i | 6.72 | i | 3.05 | c, i
61-0194 | 2022-05-29 17:15 | EDT | 0.716 |  | 19.755 |  | 8.74 |  | 113.1 |  | 43848.1 |  | 28.34 |  | 7.91 |  | 1.72 | i | 6.39 | i | 2.95 | c, i
61-0194 | 2022-05-29 17:30 | EDT | 0.715 |  | 19.772 |  | 8.76 |  | 113.4 |  | 43888.1 |  | 28.37 |  | 7.91 |  | 1.92 | i | 7.21 | i | 3.31 | c, i
61-0194 | 2022-05-29 17:45 | EDT | 0.714 |  | 19.716 |  | 8.75 |  | 113.2 |  | 43888.8 |  | 28.37 |  | 7.91 |  | 1.93 | i | 7.23 | i | 3.3 | c, i
61-0194 | 2022-05-29 18:00 | EDT | 0.713 |  | 19.713 |  | 8.76 |  | 113.4 |  | 43914.1 |  | 28.39 |  | 7.91 |  | 2.07 | i | 7.81 | i | 3.54 | c, i
61-0194 | 2022-05-29 18:15 | EDT | 0.712 |  | 19.696 |  | 8.77 |  | 113.3 |  | 43919.6 |  | 28.39 |  | 7.91 |  | 2.1 | i | 7.9 | i | 3.52 | c, i
61-0194 | 2022-05-29 18:30 | EDT | 0.712 |  | 19.683 |  | 8.78 |  | 113.4 |  | 43924.3 |  | 28.39 |  | 7.91 |  | 2.23 | i | 8.43 | i | 3.81 | c, i
61-0194 | 2022-05-29 18:45 | EDT | 0.713 |  | 19.74 |  | 8.81 |  | 114 |  | 43969.2 |  | 28.43 |  | 7.92 |  | 2.35 | i | 8.91 | i | 3.93 | c, i
61-0194 | 2022-05-29 19:00 | EDT | 0.714 |  | 19.732 |  | 8.81 |  | 114 |  | 43982.7 |  | 28.44 |  | 7.92 |  | 2.33 | i | 8.86 | i | 3.97 | c, i
61-0194 | 2022-05-29 19:15 | EDT | 0.718 |  | 19.553 |  | 8.76 |  | 112.9 |  | 43909.6 |  | 28.38 |  | 7.91 |  | 2.42 | i | 9.22 | i | 4.01 | c, i
61-0194 | 2022-05-29 19:30 | EDT | 0.723 |  | 19.72 |  | 8.81 |  | 113.9 |  | 44011 |  | 28.46 |  | 7.92 |  | 2.4 | i | 9.1 | i | 3.87 | c, i
61-0194 | 2022-05-29 19:45 | EDT | 0.723 |  | 19.801 |  | 8.83 |  | 114.5 |  | 44065 |  | 28.49 |  | 7.92 |  | 2.37 | i | 8.99 | i | 3.98 | c, i
61-0194 | 2022-05-29 20:00 | EDT | 0.72 |  | 19.775 |  | 8.83 |  | 114.5 |  | 44157.9 |  | 28.56 |  | 7.92 |  | 2.61 | i | 9.97 | i | 4.31 | c, i
61-0194 | 2022-05-29 20:15 | EDT | 0.723 |  | 19.642 |  | 8.78 |  | 113.5 |  | 44138 |  | 28.55 |  | 7.92 |  | 2.78 | i | 10.65 | i | 4.52 | c, i
61-0194 | 2022-05-29 20:30 | EDT | 0.729 |  | 19.572 |  | 8.75 |  | 113 |  | 44190.4 |  | 28.59 |  | 7.91 |  | 3.1 | i | 11.93 | i | 4.96 | c, i
61-0194 | 2022-05-29 20:45 | EDT | 0.727 |  | 19.335 |  | 8.68 |  | 111.6 |  | 44125.3 |  | 28.54 |  | 7.9 |  | 3.27 | i | 12.6 | i | 5.57 | c, i
61-0194 | 2022-05-29 21:00 | EDT | 0.731 |  | 19.253 |  | 8.75 |  | 112.2 |  | 44096.7 |  | 28.52 |  | 7.91 |  | 3.16 | i | 12.19 | i | 5.24 | c, i
61-0194 | 2022-05-29 21:15 | EDT | 0.73 |  | 19.249 |  | 8.7 |  | 111.6 |  | 44032.7 |  | 28.47 |  | 7.91 |  | 2.86 | i | 10.95 | i | 4.85 | c, i
61-0194 | 2022-05-29 21:30 | EDT | 0.729 |  | 19.284 |  | 8.65 |  | 110.9 |  | 43917.7 |  | 28.39 |  | 7.91 |  | 2.63 | i | 10.06 | i | 4.47 | c, i
61-0194 | 2022-05-29 21:45 | EDT | 0.735 |  | 19.277 |  | 8.59 |  | 110.1 |  | 43802.8 |  | 28.31 |  | 7.9 |  | 2.66 | i | 10.16 | i | 4.49 | c, i
61-0194 | 2022-05-29 22:00 | EDT | 0.733 |  | 19.32 |  | 8.6 |  | 110.4 |  | 43747 |  | 28.27 |  | 7.9 |  | 2.61 | i | 9.96 | i | 4.54 | c, i
61-0194 | 2022-05-29 22:15 | EDT | 0.737 |  | 19.294 |  | 8.56 |  | 109.8 |  | 43690.1 |  | 28.23 |  | 7.89 |  | 2.53 | i | 9.64 | i | 4.36 | c, i
61-0194 | 2022-05-29 22:30 | EDT | 0.733 |  | 19.31 |  | 8.54 |  | 109.5 |  | 43686.2 |  | 28.22 |  | 7.89 |  | 2.71 | i | 10.36 | i | 4.5 | c, i
61-0194 | 2022-05-29 22:45 | EDT | 0.731 |  | 19.295 |  | 8.52 |  | 109.3 |  | 43669.7 |  | 28.21 |  | 7.89 |  | 2.62 | i | 10 | i | 4.35 | c, i
61-0194 | 2022-05-29 23:00 | EDT | 0.727 |  | 19.268 |  | 8.51 |  | 109 |  | 43665.3 |  | 28.21 |  | 7.89 |  | 2.51 | i | 9.55 | i | 4.19 | c, i
61-0194 | 2022-05-29 23:15 | EDT | 0.729 |  | 19.255 |  | 8.51 |  | 109.1 |  | 43674.9 |  | 28.22 |  | 7.89 |  | 2.6 | i | 9.94 | i | 4.27 | c, i
61-0194 | 2022-05-29 23:30 | EDT | 0.732 |  | 19.236 |  | 8.5 |  | 108.8 |  | 43678.7 |  | 28.22 |  | 7.89 |  | 2.48 | i | 9.45 | i | 4.26 | c, i
61-0194 | 2022-05-29 23:45 | EDT | 0.735 |  | 19.238 |  | 8.48 |  | 108.6 |  | 43679.6 |  | 28.22 |  | 7.89 |  | 2.51 | i | 9.57 | i | 4.14 | c, i
61-0194 | 2022-05-30 | EDT | 0.733 |  | 19.235 |  | 8.47 |  | 108.4 |  | 43678.8 |  | 28.22 |  | 7.89 |  | 2.61 | i | 9.95 | i | 4.39 | c, i
61-0194 | 2022-05-30 00:15 | EDT | 0.734 |  | 19.236 |  | 8.45 |  | 108.2 |  | 43683.8 |  | 28.22 |  | 7.88 |  | 2.63 | i | 10.05 | i | 4.37 | c, i
61-0194 | 2022-05-30 00:30 | EDT | 0.736 |  | 19.228 |  | 8.44 |  | 108 |  | 43692.4 |  | 28.23 |  | 7.88 |  | 2.67 | i | 10.22 | i | 4.45 | c, i
61-0194 | 2022-05-30 00:45 | EDT | 0.735 |  | 19.225 |  | 8.43 |  | 107.9 |  | 43706.5 |  | 28.24 |  | 7.88 |  | 2.72 | i | 10.41 | i | 4.47 | c, i
61-0194 | 2022-05-30 01:00 | EDT | 0.735 |  | 19.198 |  | 8.42 |  | 107.7 |  | 43711.3 |  | 28.24 |  | 7.88 |  | 2.59 | i | 9.88 | i | 4.31 | c, i
61-0194 | 2022-05-30 01:15 | EDT | 0.734 |  | 19.821 |  | 8.32 |  | 107.8 |  | 43886.6 |  | 28.37 |  | 7.88 |  | 2.46 | i | 9.35 | i | 3.93 | c, i
61-0194 | 2022-05-30 01:30 | EDT | 0.731 |  | 19.987 |  | 8.29 |  | 107.8 |  | 43905.5 |  | 28.38 |  | 7.88 |  | 2.36 | i | 8.94 | i | 3.78 | c, i
61-0194 | 2022-05-30 01:45 | EDT | 0.732 |  | 19.972 |  | 8.3 |  | 107.9 |  | 43899.2 |  | 28.37 |  | 7.88 |  | 2.38 | i | 9.03 | i | 3.73 | c, i
61-0194 | 2022-05-30 02:00 | EDT | 0.731 |  | 19.978 |  | 8.31 |  | 108.1 |  | 43890.5 |  | 28.37 |  | 7.88 |  | 2.4 | i | 9.13 | i | 3.79 | c, i
61-0194 | 2022-05-30 02:15 | EDT | 0.731 |  | 19.936 |  | 8.32 |  | 108 |  | 43884.7 |  | 28.36 |  | 7.88 |  | 2.24 | i | 8.49 | i | 3.52 | c, i
61-0194 | 2022-05-30 02:30 | EDT | 0.729 |  | 19.897 |  | 8.32 |  | 107.9 |  | 43870.1 |  | 28.35 |  | 7.88 |  | 2.34 | i | 8.88 | i | 3.64 | c, i
61-0194 | 2022-05-30 02:45 | EDT | 0.731 |  | 19.861 |  | 8.32 |  | 107.9 |  | 43874.6 |  | 28.36 |  | 7.88 |  | 2.25 | i | 8.52 | i | 3.47 | c, i
61-0194 | 2022-05-30 03:00 | EDT | 0.729 |  | 19.838 |  | 8.3 |  | 107.6 |  | 43877 |  | 28.36 |  | 7.88 |  | 2.29 | i | 8.66 | i | 3.69 | c, i
61-0194 | 2022-05-30 03:15 | EDT | 0.728 |  | 19.816 |  | 8.3 |  | 107.5 |  | 43881.7 |  | 28.36 |  | 7.88 |  | 2.32 | i | 8.8 | i | 3.66 | c, i
61-0194 | 2022-05-30 03:30 | EDT | 0.728 |  | 19.784 |  | 8.29 |  | 107.3 |  | 43879.5 |  | 28.36 |  | 7.88 |  | 2.25 | i | 8.51 | i | 3.57 | c, i
61-0194 | 2022-05-30 03:45 | EDT | 0.727 |  | 19.741 |  | 8.29 |  | 107.2 |  | 43875.8 |  | 28.36 |  | 7.88 |  | 2.4 | i | 9.14 | i | 3.74 | c, i
61-0194 | 2022-05-30 04:00 | EDT | 0.728 |  | 19.702 |  | 8.28 |  | 107 |  | 43880.4 |  | 28.36 |  | 7.88 |  | 2.34 | i | 8.87 | i | 3.77 | c, i
61-0194 | 2022-05-30 04:15 | EDT | 0.729 |  | 19.667 |  | 8.28 |  | 106.9 |  | 43875.4 |  | 28.36 |  | 7.88 |  | 2.22 | i | 8.4 | i | 3.51 | c, i
61-0194 | 2022-05-30 04:30 | EDT | 0.73 |  | 19.625 |  | 8.26 |  | 106.7 |  | 43875.4 |  | 28.36 |  | 7.88 |  | 2.27 | i | 8.61 | i | 3.61 | c, i
61-0194 | 2022-05-30 04:45 | EDT | 0.73 |  | 19.593 |  | 8.27 |  | 106.7 |  | 43865.9 |  | 28.35 |  | 7.88 |  | 2.4 | i | 9.1 | i | 4.01 | c, i
61-0194 | 2022-05-30 05:00 | EDT | 0.73 |  | 19.57 |  | 8.26 |  | 106.5 |  | 43863.7 |  | 28.35 |  | 7.88 |  | 2.34 | i | 8.87 | i | 3.57 | c, i
61-0194 | 2022-05-30 05:15 | EDT | 0.731 |  | 19.557 |  | 8.25 |  | 106.4 |  | 43871.1 |  | 28.36 |  | 7.88 |  | 2.4 | i | 9.12 | i | 3.72 | c, i
61-0194 | 2022-05-30 05:30 | EDT | 0.732 |  | 19.513 |  | 8.25 |  | 106.2 |  | 43862.3 |  | 28.35 |  | 7.88 |  | 2.27 | i | 8.6 | i | 3.43 | c, i
61-0194 | 2022-05-30 05:45 | EDT | 0.727 |  | 19.462 |  | 8.24 |  | 106 |  | 43860.1 |  | 28.35 |  | 7.88 |  | 2.02 | i | 7.58 | i | 3.13 | c, i
61-0194 | 2022-05-30 06:00 | EDT | 0.732 |  | 19.404 |  | 8.23 |  | 105.9 |  | 43856.4 |  | 28.35 |  | 7.88 |  | 1.95 | i | 7.33 | i | 3.16 | c, i
61-0194 | 2022-05-30 06:15 | EDT | 0.729 |  | 18.76 |  | 8.29 |  | 105.1 |  | 43629 |  | 28.18 |  | 7.87 |  | 2.04 | i | 7.66 | i | 3.56 | c, i
61-0194 | 2022-05-30 06:30 | EDT | 0.728 |  | 18.764 |  | 8.3 |  | 105.4 |  | 43653.7 |  | 28.2 |  | 7.88 |  | 2.12 | i | 7.98 | i | 3.56 | c, i
61-0194 | 2022-05-30 06:45 | EDT | 0.731 |  | 18.772 |  | 8.31 |  | 105.5 |  | 43672.1 |  | 28.22 |  | 7.88 |  | 2.02 | i | 7.57 | i | 3.51 | c, i
61-0194 | 2022-05-30 07:00 | EDT | 0.735 |  | 18.773 |  | 8.32 |  | 105.6 |  | 43690.8 |  | 28.23 |  | 7.88 |  | 2.07 | i | 7.78 | i | 3.6 | c, i
61-0194 | 2022-05-30 07:15 | EDT | 0.735 |  | 18.742 |  | 8.32 |  | 105.6 |  | 43713.4 |  | 28.25 |  | 7.88 |  | 1.93 | i | 7.24 | i | 3.4 | c, i
61-0194 | 2022-05-30 07:30 | EDT | 0.735 |  | 18.742 |  | 8.34 |  | 105.8 |  | 43723.8 |  | 28.25 |  | 7.88 |  | 1.75 | i | 6.5 | i | 3.07 | c, i
61-0194 | 2022-05-30 07:45 | EDT | 0.736 |  | 18.765 |  | 8.34 |  | 105.9 |  | 43721.1 |  | 28.25 |  | 7.88 |  | 1.62 | i | 5.99 | i | 3 | c, i
61-0194 | 2022-05-30 08:00 | EDT | 0.737 |  | 18.793 |  | 8.36 |  | 106.1 |  | 43725.8 |  | 28.25 |  | 7.88 |  | 1.82 | i | 6.8 | i | 3.32 | c, i
61-0194 | 2022-05-30 08:15 | EDT | 0.732 |  | 18.822 |  | 8.36 |  | 106.3 |  | 43710.2 |  | 28.24 |  | 7.89 |  | 1.58 | i | 5.81 | i | 2.93 | c, i
61-0194 | 2022-05-30 08:30 | EDT | 0.734 |  | 18.864 |  | 8.37 |  | 106.5 |  | 43703.4 |  | 28.24 |  | 7.89 |  | 1.65 | i | 6.11 | i | 2.92 | c, i
61-0194 | 2022-05-30 08:45 | EDT | 0.736 |  | 18.891 |  | 8.38 |  | 106.7 |  | 43698.5 |  | 28.23 |  | 7.89 |  | 1.51 | i | 5.53 | i | 2.69 | c, i
61-0194 | 2022-05-30 09:00 | EDT | 0.737 |  | 18.924 |  | 8.4 |  | 106.9 |  | 43708.5 |  | 28.24 |  | 7.89 |  | 1.38 | i | 5.04 | i | 2.49 | c, i
61-0194 | 2022-05-30 09:15 | EDT | 0.737 |  | 18.974 |  | 8.4 |  | 107.1 |  | 43695 |  | 28.23 |  | 7.89 |  | 1.34 | i | 4.86 | i | 2.36 | c, i
61-0194 | 2022-05-30 09:30 | EDT | 0.738 |  | 18.998 |  | 8.42 |  | 107.3 |  | 43688.9 |  | 28.23 |  | 7.89 |  | 1.31 | i | 4.75 | i | 2.36 | c, i
61-0194 | 2022-05-30 09:45 | EDT | 0.735 |  | 19.071 |  | 8.43 |  | 107.7 |  | 43690 |  | 28.23 |  | 7.89 |  | 1.26 | i | 4.55 | i | 2.26 | c, i
61-0194 | 2022-05-30 10:00 | EDT | 0.734 |  | 19.134 |  | 8.44 |  | 107.9 |  | 43717.7 |  | 28.25 |  | 7.89 |  | 1.19 | i | 4.27 | i | 2.12 | c, i
61-0194 | 2022-05-30 10:15 | EDT | 0.733 |  | 19.2 |  | 8.45 |  | 108.1 |  | 43703.1 |  | 28.24 |  | 7.89 |  | 1.25 | i | 4.5 | i | 2.3 | c, i
61-0194 | 2022-05-30 10:30 | EDT | 0.731 |  | 19.301 |  | 8.45 |  | 108.3 |  | 43693.3 |  | 28.23 |  | 7.89 |  | 1.23 | i | 4.42 | i | 2.2 | c, i
61-0194 | 2022-05-30 10:45 | EDT | 0.727 |  | 19.326 |  | 8.47 |  | 108.7 |  | 43674.5 |  | 28.22 |  | 7.89 |  | 1.23 | i | 4.4 | i | 2.16 | c, i
61-0194 | 2022-05-30 11:00 | EDT | 0.725 |  | 19.36 |  | 8.49 |  | 109 |  | 43673.9 |  | 28.22 |  | 7.89 |  | 1.16 | i | 4.13 | i | 2.11 | c, i
61-0194 | 2022-05-30 11:15 | EDT | 0.725 |  | 19.632 |  | 8.49 |  | 109.5 |  | 43716.9 |  | 28.25 |  | 7.89 |  | 1.14 | i | 4.06 | i | 2.07 | c, i
61-0194 | 2022-05-30 11:30 | EDT | 0.725 |  | 19.431 |  | 8.53 |  | 109.6 |  | 43607.7 |  | 28.17 |  | 7.89 |  | 1.32 | i | 4.77 | i | 2.38 | c, i
61-0194 | 2022-05-30 11:45 | EDT | 0.721 |  | 19.444 |  | 8.55 |  | 109.8 |  | 43567.8 |  | 28.14 |  | 7.89 |  | 1.36 | i | 4.94 | i | 2.42 | c, i
61-0194 | 2022-05-30 12:00 | EDT | 0.717 |  | 19.515 |  | 8.54 |  | 109.9 |  | 43566.1 |  | 28.14 |  | 7.88 |  | 1.47 | i | 5.4 | i | 2.64 | c, i
61-0194 | 2022-05-30 12:15 | EDT | 0.715 |  | 19.683 |  | 8.57 |  | 110.7 |  | 43556.3 |  | 28.13 |  | 7.89 |  | 1.56 | i | 5.75 | i | 2.92 | c, i
61-0194 | 2022-05-30 12:30 | EDT | 0.713 |  | 19.596 |  | 8.62 |  | 111.1 |  | 43537.6 |  | 28.12 |  | 7.89 |  | 1.85 | i | 6.9 | i | 3.28 | c, i
61-0194 | 2022-05-30 12:45 | EDT | 0.712 |  | 19.733 |  | 8.63 |  | 111.5 |  | 43543.2 |  | 28.12 |  | 7.89 |  | 1.84 | i | 6.87 | i | 3.37 | c, i
61-0194 | 2022-05-30 13:00 | EDT | 0.71 |  | 19.796 |  | 8.65 |  | 111.9 |  | 43545.6 |  | 28.12 |  | 7.89 |  | 1.87 | i | 7.01 | i | 3.36 | c, i
61-0194 | 2022-05-30 13:15 | EDT | 0.707 |  | 19.929 |  | 8.65 |  | 112.1 |  | 43550.9 |  | 28.12 |  | 7.89 |  | 1.46 | i | 5.34 | i | 2.7 | c, i
61-0194 | 2022-05-30 13:30 | EDT | 0.706 |  | 20.002 |  | 8.67 |  | 112.6 |  | 43573.9 |  | 28.14 |  | 7.89 |  | 1.3 | i | 4.68 | i | 2.33 | c, i
61-0194 | 2022-05-30 13:45 | EDT | 0.706 |  | 19.952 |  | 8.67 |  | 112.5 |  | 43557.5 |  | 28.13 |  | 7.89 |  | 1.35 | i | 4.89 | i | 2.38 | c, i
61-0194 | 2022-05-30 14:00 | EDT | 0.709 |  | 20.084 |  | 8.68 |  | 112.8 |  | 43559.5 |  | 28.13 |  | 7.9 |  | 1.25 | i | 4.48 | i | 2.16 | c, i
61-0194 | 2022-05-30 14:15 | EDT | 0.707 |  | 20.183 |  | 8.7 |  | 113.3 |  | 43570 |  | 28.14 |  | 7.9 |  | 1.22 | i | 4.37 | i | 2.06 | c, i
61-0194 | 2022-05-30 14:30 | EDT | 0.707 |  | 20.328 |  | 8.72 |  | 113.9 |  | 43581 |  | 28.14 |  | 7.9 |  | 1.31 | i | 4.76 | i | 2.18 | c, i
61-0194 | 2022-05-30 14:45 | EDT | 0.703 |  | 20.509 |  | 8.74 |  | 114.6 |  | 43637.5 |  | 28.18 |  | 7.89 |  | 1.25 | i | 4.49 | i | 2.14 | c, i
61-0194 | 2022-05-30 15:00 | EDT | 0.704 |  | 20.449 |  | 8.65 |  | 113.3 |  | 43587.8 |  | 28.15 |  | 7.89 |  | 1.44 | i | 5.28 | i | 2.46 | c, i
61-0194 | 2022-05-30 15:15 | EDT | 0.702 |  | 20.421 |  | 8.69 |  | 113.8 |  | 43607 |  | 28.16 |  | 7.89 |  | 1.4 | i | 5.12 | i | 2.35 | c, i
61-0194 | 2022-05-30 15:30 | EDT | 0.695 |  | 20.369 |  | 8.75 |  | 114.4 |  | 43621.8 |  | 28.17 |  | 7.9 |  | 1.55 | i | 5.71 | i | 2.71 | c, i
61-0194 | 2022-05-30 15:45 | EDT | 0.698 |  | 20.523 |  | 8.83 |  | 115.8 |  | 43745.3 |  | 28.26 |  | 7.91 |  | 1.58 | i | 5.81 | i | 2.75 | c, i
61-0194 | 2022-05-30 16:00 | EDT | 0.693 |  | 20.648 |  | 8.86 |  | 116.6 |  | 43878.6 |  | 28.36 |  | 7.91 |  | 1.51 | i | 5.53 | i | 2.61 | c, i
61-0194 | 2022-05-30 16:15 | EDT | 0.691 |  | 20.511 |  | 8.97 |  | 117.6 |  | 43787.1 |  | 28.29 |  | 7.91 |  | 1.79 | i | 6.68 | i | 3.23 | c, i
61-0194 | 2022-05-30 16:30 | EDT | 0.69 |  | 20.568 |  | 8.98 |  | 118 |  | 43833.5 |  | 28.32 |  | 7.92 |  | 1.78 | i | 6.64 | i | 3.22 | c, i
61-0194 | 2022-05-30 16:45 | EDT | 0.691 |  | 20.466 |  | 9.08 |  | 119 |  | 43783 |  | 28.29 |  | 7.93 |  | 2.36 | i | 8.97 | i | 4.03 | c, i
61-0194 | 2022-05-30 17:00 | EDT | 0.686 |  | 20.362 |  | 9.17 |  | 119.9 |  | 43664.6 |  | 28.2 |  | 7.93 |  | 2.63 | i | 10.04 | i | 4.66 | c, i
61-0194 | 2022-05-30 17:15 | EDT | 0.683 |  | 20.307 |  | 9.14 |  | 119.4 |  | 43657.4 |  | 28.2 |  | 7.93 |  | 2.37 | i | 8.98 | i | 4.18 | c, i
61-0194 | 2022-05-30 17:30 | EDT | 0.684 |  | 20.231 |  | 9.12 |  | 118.9 |  | 43642.4 |  | 28.19 |  | 7.93 |  | 2.6 | i | 9.93 | i | 4.63 | c, i
61-0194 | 2022-05-30 17:45 | EDT | 0.682 |  | 20.152 |  | 9.06 |  | 118 |  | 43679.7 |  | 28.22 |  | 7.92 |  | 2.42 | i | 9.21 | i | 4.22 | c, i
61-0194 | 2022-05-30 18:00 | EDT | 0.688 |  | 20.145 |  | 9.05 |  | 117.9 |  | 43724.6 |  | 28.25 |  | 7.93 |  | 2.37 | i | 9.02 | i | 4.08 | c, i
61-0194 | 2022-05-30 18:15 | EDT | 0.688 |  | 20.135 |  | 9.06 |  | 118 |  | 43756.6 |  | 28.27 |  | 7.93 |  | 2.52 | i | 9.6 | i | 4.39 | c, i
61-0194 | 2022-05-30 18:30 | EDT | 0.69 |  | 20.071 |  | 9.05 |  | 117.8 |  | 43829 |  | 28.32 |  | 7.93 |  | 2.64 | i | 10.08 | i | 4.57 | c, i
61-0194 | 2022-05-30 18:45 | EDT | 0.692 |  | 20.018 |  | 9.07 |  | 117.9 |  | 43884.7 |  | 28.36 |  | 7.94 |  | 2.8 | i | 10.74 | i | 4.54 | c, i
61-0194 | 2022-05-30 19:00 | EDT | 0.696 |  | 20.006 |  | 9.09 |  | 118.1 |  | 43931 |  | 28.4 |  | 7.94 |  | 2.74 | i | 10.48 | i | 4.54 | c, i
61-0194 | 2022-05-30 19:15 | EDT | 0.698 |  | 20.003 |  | 9.06 |  | 117.9 |  | 43959.6 |  | 28.42 |  | 7.94 |  | 2.84 | i | 10.89 | i | 4.57 | c, i
61-0194 | 2022-05-30 19:30 | EDT | 0.692 |  | 19.983 |  | 9.02 |  | 117.3 |  | 44023.5 |  | 28.46 |  | 7.94 |  | 2.66 | i | 10.16 | i | 4.37 | c, i
61-0194 | 2022-05-30 19:45 | EDT | 0.695 |  | 20.19 |  | 8.91 |  | 116.4 |  | 44271.8 |  | 28.64 |  | 7.94 |  | 2.5 | i | 9.51 | i | 3.92 | c, i
61-0194 | 2022-05-30 20:00 | EDT | 0.692 |  | 20.188 |  | 8.9 |  | 116.3 |  | 44282.4 |  | 28.65 |  | 7.94 |  | 2.4 | i | 9.11 | i | 3.91 | c, i
61-0194 | 2022-05-30 20:15 | EDT | 0.69 |  | 20.032 |  | 8.93 |  | 116.2 |  | 43961.6 |  | 28.42 |  | 7.93 |  | 2.76 | i | 10.55 | i | 4.43 | c, i
61-0194 | 2022-05-30 20:30 | EDT | 0.689 |  | 20.058 |  | 8.9 |  | 115.8 |  | 43996.5 |  | 28.44 |  | 7.93 |  | 2.68 | i | 10.26 | i | 4.3 | c, i
61-0194 | 2022-05-30 20:45 | EDT | 0.688 |  | 20.076 |  | 8.84 |  | 115.1 |  | 44033.1 |  | 28.47 |  | 7.93 |  | 2.75 | i | 10.52 | i | 4.38 | c, i
61-0194 | 2022-05-30 21:00 | EDT | 0.691 |  | 20.19 |  | 8.78 |  | 114.7 |  | 44228.9 |  | 28.61 |  | 7.93 |  | 2.43 | i | 9.24 | i | 3.87 | c, i
61-0194 | 2022-05-30 21:15 | EDT | 0.699 |  | 20.302 |  | 8.71 |  | 114 |  | 44272.2 |  | 28.64 |  | 7.93 |  | 2.36 | i | 8.97 | i | 3.72 | c, i
61-0194 | 2022-05-30 21:30 | EDT | 0.698 |  | 20.331 |  | 8.69 |  | 113.8 |  | 44211.9 |  | 28.6 |  | 7.93 |  | 2.29 | i | 8.67 | i | 3.61 | c, i
61-0194 | 2022-05-30 21:45 | EDT | 0.699 |  | 20.341 |  | 8.68 |  | 113.7 |  | 44201.2 |  | 28.59 |  | 7.93 |  | 2.33 | i | 8.86 | i | 3.72 | c, i
61-0194 | 2022-05-30 22:00 | EDT | 0.698 |  | 20.219 |  | 8.8 |  | 114.9 |  | 43954.7 |  | 28.41 |  | 7.93 |  | 2.58 | i | 9.85 | i | 4.22 | c, i
61-0194 | 2022-05-30 22:15 | EDT | 0.696 |  | 20.185 |  | 8.81 |  | 114.9 |  | 43867.7 |  | 28.35 |  | 7.93 |  | 2.64 | i | 10.1 | i | 4.42 | c, i
61-0194 | 2022-05-30 22:30 | EDT | 0.689 |  | 20.097 |  | 8.81 |  | 114.7 |  | 43865.5 |  | 28.35 |  | 7.93 |  | 2.62 | i | 9.99 | i | 4.22 | c, i
61-0194 | 2022-05-30 22:45 | EDT | 0.687 |  | 20.105 |  | 8.82 |  | 114.8 |  | 43788.8 |  | 28.29 |  | 7.92 |  | 2.62 | i | 10.02 | i | 4.32 | c, i
61-0194 | 2022-05-30 23:00 | EDT | 0.689 |  | 20.132 |  | 8.79 |  | 114.5 |  | 43741.6 |  | 28.26 |  | 7.92 |  | 2.66 | i | 10.18 | i | 4.49 | c, i
61-0194 | 2022-05-30 23:15 | EDT | 0.687 |  | 20.13 |  | 8.77 |  | 114.2 |  | 43725.1 |  | 28.25 |  | 7.92 |  | 2.63 | i | 10.05 | i | 4.31 | c, i
61-0194 | 2022-05-30 23:30 | EDT | 0.685 |  | 20.125 |  | 8.74 |  | 113.9 |  | 43713.6 |  | 28.24 |  | 7.92 |  | 2.53 | i | 9.64 | i | 4.25 | c, i
61-0194 | 2022-05-30 23:45 | EDT | 0.686 |  | 20.111 |  | 8.71 |  | 113.3 |  | 43706.7 |  | 28.24 |  | 7.91 |  | 2.61 | i | 9.98 | i | 4.42 | c, i
61-0194 | 2022-05-31 | EDT | 0.684 |  | 20.118 |  | 8.69 |  | 113.2 |  | 43696.2 |  | 28.23 |  | 7.91 |  | 2.52 | i | 9.61 | i | 4.12 | c, i
61-0194 | 2022-05-31 00:15 | EDT | 0.682 |  | 20.127 |  | 8.67 |  | 112.9 |  | 43689 |  | 28.22 |  | 7.91 |  | 2.46 | i | 9.37 | i | 4.16 | c, i
61-0194 | 2022-05-31 00:30 | EDT | 0.679 |  | 20.142 |  | 8.68 |  | 113.1 |  | 43694.6 |  | 28.23 |  | 7.91 |  | 2.43 | i | 9.26 | i | 4.05 | c, i
61-0194 | 2022-05-31 00:45 | EDT | 0.678 |  | 20.149 |  | 8.66 |  | 112.8 |  | 43702.5 |  | 28.23 |  | 7.91 |  | 2.44 | i | 9.28 | i | 3.94 | c, i
61-0194 | 2022-05-31 01:00 | EDT | 0.673 |  | 20.168 |  | 8.65 |  | 112.7 |  | 43708.7 |  | 28.24 |  | 7.91 |  | 2.54 | i | 9.7 | i | 4.15 | c, i
61-0194 | 2022-05-31 01:15 | EDT | 0.671 |  | 20.159 |  | 8.64 |  | 112.5 |  | 43716.5 |  | 28.24 |  | 7.91 |  | 2.41 | i | 9.17 | i | 4.05 | c, i
61-0194 | 2022-05-31 01:30 | EDT | 0.67 |  | 20.157 |  | 8.62 |  | 112.3 |  | 43716.1 |  | 28.24 |  | 7.91 |  | 2.39 | i | 9.08 | i | 3.95 | c, i
61-0194 | 2022-05-31 01:45 | EDT | 0.67 |  | 20.11 |  | 8.6 |  | 112 |  | 43702.5 |  | 28.23 |  | 7.91 |  | 2.4 | i | 9.11 | i | 3.91 | c, i
61-0194 | 2022-05-31 02:00 | EDT | 0.669 |  | 20.076 |  | 8.59 |  | 111.8 |  | 43696.7 |  | 28.23 |  | 7.91 |  | 2.38 | i | 9.05 | i | 3.83 | c, i
61-0194 | 2022-05-31 02:15 | EDT | 0.669 |  | 20.099 |  | 8.58 |  | 111.7 |  | 43704.1 |  | 28.23 |  | 7.91 |  | 2.36 | i | 8.95 | i | 3.84 | c, i
61-0194 | 2022-05-31 02:30 | EDT | 0.671 |  | 20.11 |  | 8.56 |  | 111.4 |  | 43696.5 |  | 28.23 |  | 7.9 |  | 2.21 | i | 8.36 | i | 3.79 | c, i
61-0194 | 2022-05-31 02:45 | EDT | 0.669 |  | 20.133 |  | 8.52 |  | 110.9 |  | 43686.4 |  | 28.22 |  | 7.9 |  | 2.32 | i | 8.78 | i | 3.64 | c, i
61-0194 | 2022-05-31 03:00 | EDT | 0.67 |  | 20.211 |  | 8.31 |  | 108.3 |  | 43643.2 |  | 28.19 |  | 7.88 |  | 2.01 | i | 7.56 | i | 3.23 | c, i
61-0194 | 2022-05-31 03:15 | EDT | 0.67 |  | 20.204 |  | 8.28 |  | 107.9 |  | 43637.3 |  | 28.19 |  | 7.87 |  | 2 | i | 7.5 | i | 3.19 | c, i
61-0194 | 2022-05-31 03:30 | EDT | 0.668 |  | 20.213 |  | 8.24 |  | 107.5 |  | 43627.8 |  | 28.18 |  | 7.87 |  | 2.05 | i | 7.73 | i | 3.37 | c, i
61-0194 | 2022-05-31 03:45 | EDT | 0.667 |  | 20.223 |  | 8.24 |  | 107.5 |  | 43617.1 |  | 28.17 |  | 7.87 |  | 1.99 | i | 7.45 | i | 3.27 | c, i
61-0194 | 2022-05-31 04:00 | EDT | 0.666 |  | 20.218 |  | 8.25 |  | 107.5 |  | 43625.2 |  | 28.18 |  | 7.87 |  | 2 | i | 7.5 | i | 3.21 | c, i
61-0194 | 2022-05-31 04:15 | EDT | 0.667 |  | 20.223 |  | 8.23 |  | 107.3 |  | 43620.1 |  | 28.17 |  | 7.87 |  | 2.05 | i | 7.7 | i | 3.26 | c, i
61-0194 | 2022-05-31 04:30 | EDT | 0.666 |  | 20.226 |  | 8.27 |  | 107.8 |  | 43636.8 |  | 28.18 |  | 7.87 |  | 2 | i | 7.51 | i | 3.3 | c, i
61-0194 | 2022-05-31 04:45 | EDT | 0.666 |  | 20.233 |  | 8.22 |  | 107.3 |  | 43617.5 |  | 28.17 |  | 7.87 |  | 2.04 | i | 7.67 | i | 3.39 | c, i
61-0194 | 2022-05-31 05:00 | EDT | 0.668 |  | 20.226 |  | 8.19 |  | 106.8 |  | 43611.2 |  | 28.17 |  | 7.87 |  | 2.07 | i | 7.78 | i | 3.38 | c, i
61-0194 | 2022-05-31 05:15 | EDT | 0.67 |  | 20.219 |  | 8.17 |  | 106.5 |  | 43618.8 |  | 28.17 |  | 7.87 |  | 2.08 | i | 7.83 | i | 3.31 | c, i
61-0194 | 2022-05-31 05:30 | EDT | 0.67 |  | 20.198 |  | 8.17 |  | 106.5 |  | 43632.5 |  | 28.18 |  | 7.87 |  | 2.02 | i | 7.61 | i | 3.25 | c, i
61-0194 | 2022-05-31 05:45 | EDT | 0.669 |  | 20.162 |  | 8.27 |  | 107.8 |  | 43659 |  | 28.2 |  | 7.87 |  | 1.96 | i | 7.35 | i | 3.02 | c, i
61-0194 | 2022-05-31 06:00 | EDT | 0.668 |  | 20.131 |  | 8.29 |  | 108 |  | 43678.2 |  | 28.22 |  | 7.88 |  | 1.86 | i | 6.93 | i | 2.85 | c, i
61-0194 | 2022-05-31 06:15 | EDT | 0.669 |  | 20.116 |  | 8.3 |  | 108 |  | 43691 |  | 28.22 |  | 7.88 |  | 1.84 | i | 6.88 | i | 2.99 | c, i
61-0194 | 2022-05-31 06:30 | EDT | 0.669 |  | 20.1 |  | 8.33 |  | 108.4 |  | 43732.1 |  | 28.25 |  | 7.89 |  | 1.98 | i | 7.43 | i | 3.09 | c, i
61-0194 | 2022-05-31 06:45 | EDT | 0.671 |  | 20.072 |  | 8.34 |  | 108.5 |  | 43723.4 |  | 28.25 |  | 7.89 |  | 1.94 | i | 7.26 | i | 3.11 | c, i
61-0194 | 2022-05-31 07:00 | EDT | 0.673 |  | 20.059 |  | 8.34 |  | 108.4 |  | 43718.1 |  | 28.24 |  | 7.89 |  | 1.95 | i | 7.31 | i | 3.1 | c, i
61-0194 | 2022-05-31 07:15 | EDT | 0.673 |  | 20.057 |  | 8.35 |  | 108.6 |  | 43724.3 |  | 28.25 |  | 7.89 |  | 1.86 | i | 6.95 | i | 3.02 | c, i
61-0194 | 2022-05-31 07:30 | EDT | 0.671 |  | 20.033 |  | 8.35 |  | 108.6 |  | 43717.8 |  | 28.24 |  | 7.89 |  | 1.91 | i | 7.17 | i | 3.17 | c, i
61-0194 | 2022-05-31 07:45 | EDT | 0.672 |  | 20.053 |  | 8.36 |  | 108.8 |  | 43721.2 |  | 28.25 |  | 7.89 |  | 1.81 | i | 6.77 | i | 3.1 | c, i
61-0194 | 2022-05-31 08:00 | EDT | 0.672 |  | 20.045 |  | 8.37 |  | 108.8 |  | 43727.4 |  | 28.25 |  | 7.89 |  | 1.85 | i | 6.89 | i | 3.3 | c, i
61-0194 | 2022-05-31 08:15 | EDT | 0.675 |  | 20.054 |  | 8.38 |  | 108.9 |  | 43723.7 |  | 28.25 |  | 7.89 |  | 1.85 | i | 6.92 | i | 3.06 | c, i
61-0194 | 2022-05-31 08:30 | EDT | 0.675 |  | 19.988 |  | 8.37 |  | 108.7 |  | 43741.8 |  | 28.26 |  | 7.89 |  | 2.05 | i | 7.71 | i | 3.3 | c, i
61-0194 | 2022-05-31 08:45 | EDT | 0.674 |  | 20.07 |  | 8.4 |  | 109.3 |  | 43727.5 |  | 28.25 |  | 7.9 |  | 1.71 | i | 6.33 | i | 2.84 | c, i
61-0194 | 2022-05-31 09:00 | EDT | 0.671 |  | 20.103 |  | 8.41 |  | 109.5 |  | 43719 |  | 28.24 |  | 7.9 |  | 1.58 | i | 5.81 | i | 2.59 | c, i
61-0194 | 2022-05-31 09:15 | EDT | 0.67 |  | 20.078 |  | 8.43 |  | 109.7 |  | 43699.8 |  | 28.23 |  | 7.9 |  | 1.44 | i | 5.27 | i | 2.34 | c, i
61-0194 | 2022-05-31 09:30 | EDT | 0.668 |  | 20.034 |  | 8.46 |  | 109.9 |  | 43676.2 |  | 28.21 |  | 7.9 |  | 1.24 | i | 4.46 | i | 2.11 | c, i
61-0194 | 2022-05-31 09:45 | EDT | 0.663 |  | 20.042 |  | 8.47 |  | 110.1 |  | 43679.6 |  | 28.22 |  | 7.89 |  | 1.55 | i | 5.69 | i | 2.73 | c, i
61-0194 | 2022-05-31 10:00 | EDT | 0.664 |  | 20.209 |  | 8.47 |  | 110.4 |  | 43674 |  | 28.21 |  | 7.89 |  | 1.55 | i | 5.7 | i | 2.63 | c, i
61-0194 | 2022-05-31 10:15 | EDT | 0.664 |  | 20.326 |  | 8.48 |  | 110.8 |  | 43679.1 |  | 28.21 |  | 7.89 |  | 1.74 | i | 6.47 | i | 2.92 | c, i
61-0194 | 2022-05-31 10:30 | EDT | 0.664 |  | 20.366 |  | 8.48 |  | 110.9 |  | 43670.8 |  | 28.21 |  | 7.89 |  | 1.45 | i | 5.3 | i | 2.49 | c, i
61-0194 | 2022-05-31 10:45 | EDT | 0.664 |  | 20.392 |  | 8.49 |  | 111 |  | 43637.7 |  | 28.18 |  | 7.89 |  | 1.27 | i | 4.56 | i | 2.14 | c, i
61-0194 | 2022-05-31 11:00 | EDT | 0.664 |  | 20.398 |  | 8.5 |  | 111.2 |  | 43571.4 |  | 28.14 |  | 7.88 |  | 1.26 | i | 4.52 | i | 2.15 | c, i
61-0194 | 2022-05-31 11:15 | EDT | 0.672 |  | 20.412 |  | 8.49 |  | 111.1 |  | 43537.2 |  | 28.11 |  | 7.88 |  | 1.25 | i | 4.5 | i | 2.16 | c, i
61-0194 | 2022-05-31 11:30 | EDT | 0.673 |  | 20.532 |  | 8.46 |  | 110.8 |  | 43520.9 |  | 28.1 |  | 7.88 |  | 1.14 | i | 4.06 | i | 1.93 | c, i
61-0194 | 2022-05-31 11:45 | EDT | 0.684 |  | 20.498 |  | 8.44 |  | 110.6 |  | 43507.1 |  | 28.09 |  | 7.88 |  | 1.28 | i | 4.62 | i | 2.18 | c, i
61-0194 | 2022-05-31 12:00 | EDT | 0.678 |  | 20.545 |  | 8.46 |  | 110.9 |  | 43506.1 |  | 28.09 |  | 7.88 |  | 1.29 | i | 4.65 | i | 2.23 | c, i
61-0194 | 2022-05-31 12:15 | EDT | 0.679 |  | 20.6 |  | 8.43 |  | 110.7 |  | 43577.8 |  | 28.14 |  | 7.87 |  | 1.61 | i | 5.95 | i | 2.93 | c, i
61-0194 | 2022-05-31 12:30 | EDT | 0.679 |  | 20.59 |  | 8.5 |  | 111.6 |  | 43678.3 |  | 28.21 |  | 7.88 |  | 1.85 | i | 6.9 | i | 3.3 | c, i
61-0194 | 2022-05-31 12:45 | EDT | 0.686 |  | 20.502 |  | 8.53 |  | 111.9 |  | 43810.2 |  | 28.31 |  | 7.89 |  | 1.86 | i | 6.93 | i | 3.46 | c, i
61-0194 | 2022-05-31 13:00 | EDT | 0.687 |  | 20.465 |  | 8.52 |  | 111.7 |  | 43937 |  | 28.4 |  | 7.89 |  | 1.89 | i | 7.06 | i | 3.5 | c, i
61-0194 | 2022-05-31 13:15 | EDT | 0.685 |  | 20.545 |  | 8.39 |  | 110.3 |  | 44021.2 |  | 28.46 |  | 7.88 |  | 1.73 | i | 6.41 | i | 3.21 | c, i
61-0194 | 2022-05-31 13:30 | EDT | 0.684 |  | 20.567 |  | 8.39 |  | 110.3 |  | 44054.8 |  | 28.48 |  | 7.88 |  | 1.81 | i | 6.75 | i | 3.2 | c, i
61-0194 | 2022-05-31 13:45 | EDT | 0.685 |  | 20.826 |  | 8.23 |  | 108.8 |  | 44059.4 |  | 28.48 |  | 7.86 |  | 1.68 | i | 6.21 | i | 3.01 | c, i
61-0194 | 2022-05-31 14:00 | EDT | 0.687 |  | 20.795 |  | 8.39 |  | 110.8 |  | 44033.7 |  | 28.47 |  | 7.88 |  | 1.92 | i | 7.2 | i | 3.35 | c, i
61-0194 | 2022-05-31 14:15 | EDT | 0.694 |  | 20.822 |  | 8.42 |  | 111.3 |  | 44064.6 |  | 28.49 |  | 7.88 |  | 1.85 | i | 6.89 | i | 3.29 | c, i
61-0194 | 2022-05-31 14:30 | EDT | 0.684 |  | 20.757 |  | 8.53 |  | 112.5 |  | 44070.1 |  | 28.49 |  | 7.89 |  | 2.06 | i | 7.74 | i | 3.6 | c, i
61-0194 | 2022-05-31 14:45 | EDT | 0.689 |  | 20.785 |  | 8.56 |  | 113 |  | 44065.8 |  | 28.49 |  | 7.9 |  | 2.11 | i | 7.97 | i | 3.77 | c, i
61-0194 | 2022-05-31 15:00 | EDT | 0.689 |  | 20.852 |  | 8.59 |  | 113.6 |  | 44042.4 |  | 28.47 |  | 7.9 |  | 2.01 | i | 7.55 | i | 3.69 | c, i
61-0194 | 2022-05-31 15:15 | EDT | 0.689 |  | 20.869 |  | 8.57 |  | 113.3 |  | 44025.2 |  | 28.46 |  | 7.9 |  | 1.9 | i | 7.1 | i | 3.47 | c, i
61-0194 | 2022-05-31 15:30 | EDT | 0.694 |  | 20.77 |  | 8.57 |  | 113.1 |  | 44041.1 |  | 28.47 |  | 7.9 |  | 1.81 | i | 6.73 | i | 3.16 | c, i
61-0194 | 2022-05-31 15:45 | EDT | 0.691 |  | 20.778 |  | 8.55 |  | 112.9 |  | 44057.9 |  | 28.48 |  | 7.9 |  | 1.69 | i | 6.28 | i | 2.94 | c, i
61-0194 | 2022-05-31 16:00 | EDT | 0.693 |  | 20.755 |  | 8.51 |  | 112.3 |  | 43975.7 |  | 28.42 |  | 7.89 |  | 1.88 | i | 7.05 | i | 3.38 | c, i
61-0194 | 2022-05-31 16:15 | EDT | 0.691 |  | 20.678 |  | 8.5 |  | 112 |  | 43921.8 |  | 28.39 |  | 7.88 |  | 2.05 | i | 7.73 | i | 3.51 | c, i
61-0194 | 2022-05-31 16:30 | EDT | 0.689 |  | 20.623 |  | 8.49 |  | 111.6 |  | 43824.9 |  | 28.32 |  | 7.88 |  | 2.19 | i | 8.26 | i | 3.84 | c, i
61-0194 | 2022-05-31 16:45 | EDT | 0.689 |  | 20.55 |  | 8.49 |  | 111.5 |  | 43792.7 |  | 28.29 |  | 7.87 |  | 2.22 | i | 8.39 | i | 4.09 | c, i
61-0194 | 2022-05-31 17:00 | EDT | 0.688 |  | 20.538 |  | 8.5 |  | 111.6 |  | 43776.4 |  | 28.28 |  | 7.88 |  | 2.28 | i | 8.63 | i | 4.14 | c, i
61-0194 | 2022-05-31 17:15 | EDT | 0.687 |  | 20.476 |  | 8.53 |  | 111.8 |  | 43768.7 |  | 28.28 |  | 7.88 |  | 2.44 | i | 9.29 | i | 4.43 | c, i
61-0194 | 2022-05-31 17:30 | EDT | 0.687 |  | 20.341 |  | 8.55 |  | 111.7 |  | 43734.7 |  | 28.25 |  | 7.87 |  | 2.62 | i | 10 | i | 4.62 | c, i
61-0194 | 2022-05-31 17:45 | EDT | 0.685 |  | 20.305 |  | 8.55 |  | 111.8 |  | 43726.4 |  | 28.25 |  | 7.88 |  | 2.67 | i | 10.2 | i | 4.71 | c, i
61-0194 | 2022-05-31 18:00 | EDT | 0.687 |  | 20.283 |  | 8.56 |  | 111.7 |  | 43733.8 |  | 28.25 |  | 7.88 |  | 2.68 | i | 10.23 | i | 4.72 | c, i
61-0194 | 2022-05-31 18:15 | EDT | 0.689 |  | 20.266 |  | 8.56 |  | 111.7 |  | 43740.8 |  | 28.26 |  | 7.88 |  | 2.76 | i | 10.58 | i | 4.92 | c, i
61-0194 | 2022-05-31 18:30 | EDT | 0.691 |  | 20.245 |  | 8.55 |  | 111.6 |  | 43748.8 |  | 28.27 |  | 7.88 |  | 2.79 | i | 10.67 | i | 4.94 | c, i
61-0194 | 2022-05-31 18:45 | EDT | 0.694 |  | 20.144 |  | 8.34 |  | 108.4 |  | 43156.2 |  | 27.84 |  | 7.85 |  | 2.73 | i | 10.46 | i | 4.89 | c, i
61-0194 | 2022-05-31 19:00 | EDT | 0.696 |  | 20.103 |  | 8.36 |  | 108.5 |  | 43190.3 |  | 27.87 |  | 7.85 |  | 2.64 | i | 10.08 | i | 4.58 | c, i
61-0194 | 2022-05-31 19:15 | EDT | 0.695 |  | 20.065 |  | 8.36 |  | 108.5 |  | 43298.1 |  | 27.94 |  | 7.85 |  | 2.62 | i | 10.01 | i | 4.63 | c, i
61-0194 | 2022-05-31 19:30 | EDT | 0.701 |  | 20.033 |  | 8.35 |  | 108.5 |  | 43437.3 |  | 28.04 |  | 7.85 |  | 2.67 | i | 10.2 | i | 4.75 | c, i
61-0194 | 2022-05-31 19:45 | EDT | 0.7 |  | 19.989 |  | 8.34 |  | 108.1 |  | 43414.9 |  | 28.03 |  | 7.85 |  | 2.71 | i | 10.35 | i | 4.71 | c, i
61-0194 | 2022-05-31 20:00 | EDT | 0.703 |  | 19.971 |  | 8.33 |  | 108 |  | 43440.6 |  | 28.05 |  | 7.85 |  | 2.8 | i | 10.72 | i | 4.82 | c, i
61-0194 | 2022-05-31 20:15 | EDT | 0.703 |  | 19.971 |  | 8.34 |  | 108.2 |  | 43564.8 |  | 28.13 |  | 7.85 |  | 2.91 | i | 11.18 | i | 4.8 | c, i
61-0194 | 2022-05-31 20:30 | EDT | 0.708 |  | 19.958 |  | 8.33 |  | 108.1 |  | 43564.9 |  | 28.13 |  | 7.85 |  | 2.9 | i | 11.14 | i | 4.93 | c, i
61-0194 | 2022-05-31 20:45 | EDT | 0.708 |  | 19.971 |  | 8.34 |  | 108.2 |  | 43619.3 |  | 28.17 |  | 7.86 |  | 2.99 | i | 11.49 | i | 5.13 | c, i
61-0194 | 2022-05-31 21:00 | EDT | 0.707 |  | 19.949 |  | 8.33 |  | 108.1 |  | 43618.9 |  | 28.17 |  | 7.86 |  | 3.14 | i | 12.1 | i | 5.22 | c, i
61-0194 | 2022-05-31 21:15 | EDT | 0.711 |  | 19.926 |  | 8.31 |  | 107.8 |  | 43588.9 |  | 28.15 |  | 7.86 |  | 3.11 | i | 11.96 | i | 5.34 | c, i
61-0194 | 2022-05-31 21:30 | EDT | 0.713 |  | 19.924 |  | 8.31 |  | 107.8 |  | 43576.9 |  | 28.14 |  | 7.86 |  | 2.88 | i | 11.04 | i | 5.02 | c, i
61-0194 | 2022-05-31 21:45 | EDT | 0.717 |  | 19.941 |  | 8.32 |  | 107.8 |  | 43583.3 |  | 28.15 |  | 7.86 |  | 2.98 | i | 11.45 | i | 5.79 | c, i
61-0194 | 2022-05-31 22:00 | EDT | 0.716 |  | 19.969 |  | 8.33 |  | 108.1 |  | 43616.6 |  | 28.17 |  | 7.86 |  | 2.97 | i | 11.41 | i | 5.06 | c, i
61-0194 | 2022-05-31 22:15 | EDT | 0.717 |  | 19.968 |  | 8.33 |  | 108.1 |  | 43621.2 |  | 28.18 |  | 7.86 |  | 3.04 | i | 11.68 | i | 5.09 | c, i
61-0194 | 2022-05-31 22:30 | EDT | 0.717 |  | 19.976 |  | 8.33 |  | 108.1 |  | 43634.8 |  | 28.18 |  | 7.86 |  | 2.85 | i | 10.92 | i | 4.85 | c, i
61-0194 | 2022-05-31 22:45 | EDT | 0.712 |  | 20.03 |  | 8.33 |  | 108.3 |  | 43664.9 |  | 28.21 |  | 7.86 |  | 2.97 | i | 11.41 | i | 5 | c, i
61-0194 | 2022-05-31 23:00 | EDT | 0.715 |  | 20.057 |  | 8.32 |  | 108.2 |  | 43690.6 |  | 28.22 |  | 7.86 |  | 2.63 | i | 10.06 | i | 4.31 | c, i
61-0194 | 2022-05-31 23:15 | EDT | 0.717 |  | 20.113 |  | 8.33 |  | 108.5 |  | 43732.2 |  | 28.25 |  | 7.86 |  | 2.98 | i | 11.44 | i | 5.05 | c, i
61-0194 | 2022-05-31 23:30 | EDT | 0.716 |  | 20.19 |  | 8.3 |  | 108.3 |  | 43773.2 |  | 28.28 |  | 7.86 |  | 2.93 | i | 11.27 | i | 4.71 | c, i
61-0194 | 2022-05-31 23:45 | EDT | 0.715 |  | 20.279 |  | 8.26 |  | 107.9 |  | 43804.4 |  | 28.3 |  | 7.87 |  | 2.69 | i | 10.27 | i | 4.46 | c, i
61-0194 | 2022-06-01 | EDT | 0.71 |  | 20.248 |  | 8.25 |  | 107.7 |  | 43794.5 |  | 28.3 |  | 7.86 |  | 2.68 | i | 10.26 | i | 4.44 | c, i
61-0194 | 2022-06-01 00:15 | EDT | 0.713 |  | 20.369 |  | 8.23 |  | 107.7 |  | 43873.7 |  | 28.35 |  | 7.87 |  | 2.55 | i | 9.73 | i | 4.19 | c, i
61-0194 | 2022-06-01 00:30 | EDT | 0.713 |  | 20.266 |  | 8.23 |  | 107.4 |  | 43810.1 |  | 28.31 |  | 7.86 |  | 2.76 | i | 10.58 | i | 4.49 | c, i
61-0194 | 2022-06-01 00:45 | EDT | 0.713 |  | 20.538 |  | 8.2 |  | 107.6 |  | 43903.7 |  | 28.37 |  | 7.86 |  | 2.66 | i | 10.16 | i | 4.4 | c, i
61-0194 | 2022-06-01 01:00 | EDT | 0.713 |  | 20.628 |  | 8.17 |  | 107.4 |  | 43928.4 |  | 28.39 |  | 7.86 |  | 2.61 | i | 9.98 | i | 4.27 | c, i
61-0194 | 2022-06-01 01:15 | EDT | 0.712 |  | 20.146 |  | 8.13 |  | 105.8 |  | 43508 |  | 28.09 |  | 7.85 |  | 2.86 | i | 10.99 | i | 4.95 | c, i
61-0194 | 2022-06-01 01:30 | EDT | 0.71 |  | 19.979 |  | 8.12 |  | 105.2 |  | 43164.1 |  | 27.85 |  | 7.84 |  | 2.94 | i | 11.3 | i | 5.34 | c, i
61-0194 | 2022-06-01 01:45 | EDT | 0.71 |  | 20.018 |  | 8.11 |  | 105.1 |  | 43190.2 |  | 27.87 |  | 7.84 |  | 2.86 | i | 10.97 | i | 5.08 | c, i
61-0194 | 2022-06-01 02:00 | EDT | 0.711 |  | 20.042 |  | 8.09 |  | 105 |  | 43257.5 |  | 27.91 |  | 7.84 |  | 2.74 | i | 10.51 | i | 4.87 | c, i
61-0194 | 2022-06-01 02:15 | EDT | 0.71 |  | 20.153 |  | 8.09 |  | 105.2 |  | 43373.7 |  | 28 |  | 7.84 |  | 2.76 | i | 10.58 | i | 4.63 | c, i
61-0194 | 2022-06-01 02:30 | EDT | 0.71 |  | 19.987 |  | 7.95 |  | 103.1 |  | 43267.6 |  | 27.92 |  | 7.82 |  | 2.82 | i | 10.8 | i | 4.78 | c, i
61-0194 | 2022-06-01 02:45 | EDT | 0.71 |  | 19.993 |  | 7.93 |  | 102.9 |  | 43289.9 |  | 27.94 |  | 7.82 |  | 2.83 | i | 10.86 | i | 4.86 | c, i
61-0194 | 2022-06-01 03:00 | EDT | 0.71 |  | 19.995 |  | 7.92 |  | 102.7 |  | 43333.1 |  | 27.97 |  | 7.82 |  | 2.76 | i | 10.57 | i | 4.74 | c, i
61-0194 | 2022-06-01 03:15 | EDT | 0.708 |  | 20.042 |  | 7.91 |  | 102.7 |  | 43397.9 |  | 28.01 |  | 7.82 |  | 2.53 | i | 9.65 | i | 4.2 | c, i
61-0194 | 2022-06-01 03:30 | EDT | 0.708 |  | 20.103 |  | 7.91 |  | 102.8 |  | 43525.7 |  | 28.11 |  | 7.82 |  | 2.51 | i | 9.55 | i | 4.02 | c, i
61-0194 | 2022-06-01 03:45 | EDT | 0.707 |  | 20.006 |  | 7.85 |  | 101.9 |  | 43524.9 |  | 28.11 |  | 7.82 |  | 2.54 | i | 9.66 | i | 4.23 | c, i
61-0194 | 2022-06-01 04:00 | EDT | 0.708 |  | 19.689 |  | 7.74 |  | 99.9 |  | 43381.7 |  | 28 |  | 7.8 |  | 2.6 | i | 9.92 | i | 4.49 | c, i
61-0194 | 2022-06-01 04:15 | EDT | 0.708 |  | 19.414 |  | 7.79 |  | 99.9 |  | 43354.7 |  | 27.99 |  | 7.8 |  | 2.74 | i | 10.49 | i | 4.87 | c, i
61-0194 | 2022-06-01 04:30 | EDT | 0.707 |  | 19.203 |  | 7.65 |  | 97.7 |  | 43275.6 |  | 27.93 |  | 7.79 |  | 2.33 | i | 8.84 | i | 4.21 | c, i
61-0194 | 2022-06-01 04:45 | EDT | 0.708 |  | 19.161 |  | 7.57 |  | 96.6 |  | 43216.3 |  | 27.89 |  | 7.78 |  | 2.24 | i | 8.49 | i | 4.1 | c, i
61-0194 | 2022-06-01 05:00 | EDT | 0.709 |  | 19.219 |  | 7.65 |  | 97.7 |  | 43213.1 |  | 27.89 |  | 7.79 |  | 2.39 | i | 9.07 | i | 4.34 | c, i
61-0194 | 2022-06-01 05:15 | EDT | 0.713 |  | 19.152 |  | 7.55 |  | 96.3 |  | 43218.9 |  | 27.89 |  | 7.78 |  | 2.48 | i | 9.45 | i | 4.27 | c, i
61-0194 | 2022-06-01 05:30 | EDT | 0.714 |  | 19.149 |  | 7.53 |  | 96 |  | 43191.6 |  | 27.87 |  | 7.77 |  | 2.32 | i | 8.79 | i | 4.17 | c, i
61-0194 | 2022-06-01 05:45 | EDT | 0.714 |  | 19.241 |  | 7.7 |  | 98.4 |  | 43269.4 |  | 27.93 |  | 7.8 |  | 2.37 | i | 9.01 | i | 4.25 | c, i
61-0194 | 2022-06-01 06:00 | EDT | 0.715 |  | 19.163 |  | 7.54 |  | 96.2 |  | 43236 |  | 27.9 |  | 7.78 |  | 2.25 | i | 8.5 | i | 4.15 | c, i
61-0194 | 2022-06-01 06:15 | EDT | 0.711 |  | 19.206 |  | 7.62 |  | 97.3 |  | 43241.5 |  | 27.91 |  | 7.79 |  | 2.17 | i | 8.2 | i | 3.93 | c, i
61-0194 | 2022-06-01 06:30 | EDT | 0.714 |  | 19.274 |  | 7.69 |  | 98.4 |  | 43249.5 |  | 27.91 |  | 7.8 |  | 2.24 | i | 8.48 | i | 3.98 | c, i
61-0194 | 2022-06-01 06:45 | EDT | 0.714 |  | 19.343 |  | 7.76 |  | 99.4 |  | 43248.3 |  | 27.91 |  | 7.81 |  | 2.27 | i | 8.61 | i | 4.18 | c, i
61-0194 | 2022-06-01 07:00 | EDT | 0.712 |  | 19.305 |  | 7.76 |  | 99.3 |  | 43261.9 |  | 27.92 |  | 7.81 |  | 2.26 | i | 8.56 | i | 4.07 | c, i
61-0194 | 2022-06-01 07:15 | EDT | 0.712 |  | 19.351 |  | 7.78 |  | 99.7 |  | 43289.8 |  | 27.94 |  | 7.81 |  | 2.25 | i | 8.5 | i | 4.03 | c, i
61-0194 | 2022-06-01 07:30 | EDT | 0.714 |  | 19.376 |  | 7.79 |  | 99.9 |  | 43340.9 |  | 27.98 |  | 7.81 |  | 2.35 | i | 8.93 | i | 4.14 | c, i
61-0194 | 2022-06-01 07:45 | EDT | 0.716 |  | 19.348 |  | 7.79 |  | 99.8 |  | 43346.2 |  | 27.98 |  | 7.81 |  | 2.33 | i | 8.83 | i | 4.13 | c, i
61-0194 | 2022-06-01 08:00 | EDT | 0.716 |  | 19.329 |  | 7.8 |  | 99.9 |  | 43345.1 |  | 27.98 |  | 7.81 |  | 2.25 | i | 8.51 | i | 3.98 | c, i
61-0194 | 2022-06-01 08:15 | EDT | 0.715 |  | 19.31 |  | 7.81 |  | 100 |  | 43338.4 |  | 27.98 |  | 7.81 |  | 2.27 | i | 8.6 | i | 4.01 | c, i
61-0194 | 2022-06-01 08:30 | EDT | 0.715 |  | 19.308 |  | 7.82 |  | 100.1 |  | 43341.4 |  | 27.98 |  | 7.81 |  | 2.25 | i | 8.53 | i | 4.07 | c, i
61-0194 | 2022-06-01 08:45 | EDT | 0.714 |  | 19.312 |  | 7.84 |  | 100.4 |  | 43341.3 |  | 27.98 |  | 7.81 |  | 2.17 | i | 8.18 | i | 4.03 | c, i
61-0194 | 2022-06-01 09:00 | EDT | 0.716 |  | 19.331 |  | 7.85 |  | 100.6 |  | 43347.5 |  | 27.98 |  | 7.82 |  | 2.22 | i | 8.38 | i | 3.99 | c, i
61-0194 | 2022-06-01 09:15 | EDT | 0.712 |  | 19.354 |  | 7.86 |  | 100.8 |  | 43340.1 |  | 27.98 |  | 7.82 |  | 2.12 | i | 8.01 | i | 3.79 | c, i
61-0194 | 2022-06-01 09:30 | EDT | 0.711 |  | 19.477 |  | 7.89 |  | 101.4 |  | 43372.5 |  | 28 |  | 7.82 |  | 2.13 | i | 8.02 | i | 3.94 | c, i
61-0194 | 2022-06-01 09:45 | EDT | 0.713 |  | 19.483 |  | 7.91 |  | 101.7 |  | 43361 |  | 27.99 |  | 7.82 |  | 2.29 | i | 8.66 | i | 4.13 | c, i
61-0194 | 2022-06-01 10:00 | EDT | 0.714 |  | 19.544 |  | 7.92 |  | 101.9 |  | 43389.4 |  | 28.01 |  | 7.83 |  | 2.19 | i | 8.29 | i | 4.04 | c, i
61-0194 | 2022-06-01 10:15 | EDT | 0.706 |  | 19.611 |  | 7.94 |  | 102.2 |  | 43425.3 |  | 28.04 |  | 7.83 |  | 2.09 | i | 7.89 | i | 3.76 | c, i
61-0194 | 2022-06-01 10:30 | EDT | 0.706 |  | 19.61 |  | 7.95 |  | 102.4 |  | 43407.4 |  | 28.02 |  | 7.83 |  | 2.09 | i | 7.89 | i | 3.63 | c, i
61-0194 | 2022-06-01 10:45 | EDT | 0.706 |  | 19.658 |  | 7.98 |  | 102.9 |  | 43401.8 |  | 28.02 |  | 7.83 |  | 2.09 | i | 7.88 | i | 3.64 | c, i
61-0194 | 2022-06-01 11:00 | EDT | 0.707 |  | 19.762 |  | 8.01 |  | 103.5 |  | 43418 |  | 28.03 |  | 7.84 |  | 1.89 | i | 7.06 | i | 3.34 | c, i
61-0194 | 2022-06-01 11:15 | EDT | 0.705 |  | 19.793 |  | 8.02 |  | 103.7 |  | 43424.3 |  | 28.03 |  | 7.84 |  | 1.74 | i | 6.48 | i | 3.07 | c, i
61-0194 | 2022-06-01 11:30 | EDT | 0.703 |  | 19.873 |  | 8.04 |  | 104.1 |  | 43433.6 |  | 28.04 |  | 7.84 |  | 1.74 | i | 6.48 | i | 3.11 | c, i
61-0194 | 2022-06-01 11:45 | EDT | 0.704 |  | 19.887 |  | 8.06 |  | 104.3 |  | 43416.7 |  | 28.03 |  | 7.84 |  | 1.87 | i | 6.99 | i | 3.22 | c, i
61-0194 | 2022-06-01 12:00 | EDT | 0.705 |  | 19.889 |  | 8.08 |  | 104.6 |  | 43407.4 |  | 28.02 |  | 7.84 |  | 2.07 | i | 7.8 | i | 3.67 | c, i
61-0194 | 2022-06-01 12:15 | EDT | 0.702 |  | 19.848 |  | 8.09 |  | 104.6 |  | 43373.5 |  | 28 |  | 7.84 |  | 2.22 | i | 8.38 | i | 3.76 | c, i
61-0194 | 2022-06-01 12:30 | EDT | 0.699 |  | 19.849 |  | 8.09 |  | 104.6 |  | 43389.4 |  | 28.01 |  | 7.84 |  | 1.91 | i | 7.14 | i | 3.26 | c, i
61-0194 | 2022-06-01 12:45 | EDT | 0.699 |  | 19.941 |  | 8.07 |  | 104.6 |  | 43419 |  | 28.03 |  | 7.84 |  | 2.11 | i | 7.97 | i | 3.57 | c, i
61-0194 | 2022-06-01 13:00 | EDT | 0.696 |  | 19.932 |  | 8.1 |  | 104.9 |  | 43446.9 |  | 28.05 |  | 7.84 |  | 2.07 | i | 7.79 | i | 3.49 | c, i
61-0194 | 2022-06-01 13:15 | EDT | 0.694 |  | 19.92 |  | 8.22 |  | 106.5 |  | 43391.2 |  | 28.01 |  | 7.85 |  | 1.98 | i | 7.44 | i | 3.34 | c, i
61-0194 | 2022-06-01 13:30 | EDT | 0.691 |  | 20.067 |  | 8.22 |  | 106.8 |  | 43445 |  | 28.05 |  | 7.85 |  | 1.82 | i | 6.77 | i | 2.92 | c, i
61-0194 | 2022-06-01 13:45 | EDT | 0.689 |  | 20.25 |  | 8.2 |  | 106.8 |  | 43333 |  | 27.97 |  | 7.85 |  | 2.01 | i | 7.56 | i | 3.26 | c, i
61-0194 | 2022-06-01 14:00 | EDT | 0.686 |  | 20.33 |  | 8.22 |  | 107 |  | 42952.2 |  | 27.69 |  | 7.85 |  | 1.91 | i | 7.16 | i | 3.21 | c, i
61-0194 | 2022-06-01 14:15 | EDT | 0.686 |  | 20.276 |  | 8.27 |  | 107.6 |  | 42914.4 |  | 27.67 |  | 7.86 |  | 1.91 | i | 7.16 | i | 3.44 | c, i
61-0194 | 2022-06-01 14:30 | EDT | 0.689 |  | 20.255 |  | 8.31 |  | 108.1 |  | 42876.9 |  | 27.64 |  | 7.86 |  | 2.21 | i | 8.35 | i | 3.73 | c, i
61-0194 | 2022-06-01 14:45 | EDT | 0.69 |  | 20.296 |  | 8.3 |  | 107.9 |  | 42776.2 |  | 27.57 |  | 7.86 |  | 2.31 | i | 8.76 | i | 3.79 | c, i
61-0194 | 2022-06-01 15:00 | EDT | 0.688 |  | 20.256 |  | 8.3 |  | 108 |  | 43001.6 |  | 27.73 |  | 7.86 |  | 2.57 | i | 9.79 | i | 4.01 | c, i
61-0194 | 2022-06-01 15:15 | EDT | 0.686 |  | 20.154 |  | 8.3 |  | 107.6 |  | 42503.5 |  | 27.37 |  | 7.85 |  | 2.44 | i | 9.26 | i | 4.4 | c, i
61-0194 | 2022-06-01 15:30 | EDT | 0.68 |  | 20.132 |  | 8.28 |  | 107.5 |  | 43015.5 |  | 27.74 |  | 7.85 |  | 2.56 | i | 9.77 | i | 4.08 | c, i
61-0194 | 2022-06-01 15:45 | EDT | 0.678 |  | 20.108 |  | 8.28 |  | 107.4 |  | 42883.1 |  | 27.64 |  | 7.85 |  | 2.91 | i | 11.18 | i | 4.67 | c, i
61-0194 | 2022-06-01 16:00 | EDT | 0.672 |  | 20.128 |  | 8.36 |  | 108.2 |  | 42283.5 |  | 27.22 |  | 7.86 |  | 3.19 | i | 12.31 | i | 5.35 | c, i
61-0194 | 2022-06-01 16:15 | EDT | 0.676 |  | 20.11 |  | 8.33 |  | 107.9 |  | 42591.6 |  | 27.44 |  | 7.86 |  | 2.9 | i | 11.13 | i | 4.49 | c, i
61-0194 | 2022-06-01 16:30 | EDT | 0.671 |  | 20.095 |  | 8.29 |  | 107.5 |  | 42894.4 |  | 27.65 |  | 7.85 |  | 2.67 | i | 10.22 | i | 4.45 | c, i
61-0194 | 2022-06-01 16:45 | EDT | 0.676 |  | 20.09 |  | 8.31 |  | 107.7 |  | 42866.2 |  | 27.63 |  | 7.86 |  | 2.64 | i | 10.09 | i | 4.41 | c, i
61-0194 | 2022-06-01 17:00 | EDT | 0.674 |  | 20.091 |  | 8.3 |  | 107.7 |  | 42954.3 |  | 27.7 |  | 7.86 |  | 2.47 | i | 9.41 | i | 4.17 | c, i
61-0194 | 2022-06-01 17:15 | EDT | 0.674 |  | 20.132 |  | 8.3 |  | 107.8 |  | 43072.3 |  | 27.78 |  | 7.86 |  | 2.33 | i | 8.86 | i | 3.88 | c, i
61-0194 | 2022-06-01 17:30 | EDT | 0.67 |  | 20.16 |  | 8.27 |  | 107.6 |  | 43224 |  | 27.89 |  | 7.86 |  | 2.15 | i | 8.1 | i | 3.51 | c, i
61-0194 | 2022-06-01 17:45 | EDT | 0.67 |  | 20.162 |  | 8.28 |  | 107.7 |  | 43268.8 |  | 27.92 |  | 7.86 |  | 2.18 | i | 8.25 | i | 3.49 | c, i
61-0194 | 2022-06-01 18:00 | EDT | 0.669 |  | 20.127 |  | 8.32 |  | 108.1 |  | 43244.8 |  | 27.9 |  | 7.87 |  | 2.2 | i | 8.32 | i | 3.54 | c, i
61-0194 | 2022-06-01 18:15 | EDT | 0.67 |  | 20.13 |  | 8.33 |  | 108.3 |  | 43268.2 |  | 27.92 |  | 7.87 |  | 2.21 | i | 8.38 | i | 3.46 | c, i
61-0194 | 2022-06-01 18:30 | EDT | 0.67 |  | 20.09 |  | 8.29 |  | 107.6 |  | 43318.1 |  | 27.96 |  | 7.87 |  | 2.15 | i | 8.12 | i | 3.42 | c, i
61-0194 | 2022-06-01 18:45 | EDT | 0.67 |  | 20.062 |  | 8.28 |  | 107.5 |  | 43362.6 |  | 27.99 |  | 7.87 |  | 2.16 | i | 8.15 | i | 3.38 | c, i
61-0194 | 2022-06-01 19:00 | EDT | 0.67 |  | 20.043 |  | 8.25 |  | 107.1 |  | 43391.1 |  | 28.01 |  | 7.86 |  | 2.15 | i | 8.13 | i | 3.39 | c, i
61-0194 | 2022-06-01 19:15 | EDT | 0.67 |  | 20.006 |  | 8.22 |  | 106.6 |  | 43419.3 |  | 28.03 |  | 7.86 |  | 2.23 | i | 8.44 | i | 3.51 | c, i
61-0194 | 2022-06-01 19:30 | EDT | 0.667 |  | 19.933 |  | 8.11 |  | 105.2 |  | 43517.5 |  | 28.1 |  | 7.85 |  | 2.18 | i | 8.23 | i | 3.45 | c, i
61-0194 | 2022-06-01 19:45 | EDT | 0.667 |  | 19.931 |  | 8.13 |  | 105.3 |  | 43491.1 |  | 28.08 |  | 7.85 |  | 2.22 | i | 8.41 | i | 3.43 | c, i
61-0194 | 2022-06-01 20:00 | EDT | 0.667 |  | 19.961 |  | 8.12 |  | 105.3 |  | 43492.5 |  | 28.08 |  | 7.85 |  | 2.27 | i | 8.61 | i | 3.54 | c, i
61-0194 | 2022-06-01 20:15 | EDT | 0.662 |  | 19.94 |  | 8.11 |  | 105.2 |  | 43472.3 |  | 28.07 |  | 7.85 |  | 2.45 | i | 9.33 | i | 3.92 | c, i
61-0194 | 2022-06-01 20:30 | EDT | 0.661 |  | 19.919 |  | 8.08 |  | 104.7 |  | 43483.1 |  | 28.08 |  | 7.85 |  | 2.41 | i | 9.16 | i | 3.94 | c, i
61-0194 | 2022-06-01 20:45 | EDT | 0.658 |  | 19.864 |  | 8.1 |  | 104.8 |  | 43493.2 |  | 28.08 |  | 7.85 |  | 2.39 | i | 9.07 | i | 3.69 | c, i
61-0194 | 2022-06-01 21:00 | EDT | 0.662 |  | 19.827 |  | 8.08 |  | 104.6 |  | 43515.4 |  | 28.1 |  | 7.85 |  | 2.31 | i | 8.76 | i | 3.68 | c, i
61-0194 | 2022-06-01 21:15 | EDT | 0.661 |  | 19.779 |  | 8.07 |  | 104.4 |  | 43519.4 |  | 28.1 |  | 7.85 |  | 2.41 | i | 9.16 | i | 3.8 | c, i
61-0194 | 2022-06-01 21:30 | EDT | 0.658 |  | 19.741 |  | 8.08 |  | 104.4 |  | 43513.5 |  | 28.1 |  | 7.85 |  | 2.41 | i | 9.15 | i | 3.9 | c, i
61-0194 | 2022-06-01 21:45 | EDT | 0.663 |  | 19.694 |  | 8.08 |  | 104.3 |  | 43502.3 |  | 28.09 |  | 7.85 |  | 2.23 | i | 8.42 | i | 3.48 | c, i
61-0194 | 2022-06-01 22:00 | EDT | 0.662 |  | 19.705 |  | 8.08 |  | 104.3 |  | 43506 |  | 28.09 |  | 7.85 |  | 2.43 | i | 9.24 | i | 3.68 | c, i
61-0194 | 2022-06-01 22:15 | EDT | 0.662 |  | 19.682 |  | 8.07 |  | 104.2 |  | 43506 |  | 28.09 |  | 7.85 |  | 2.38 | i | 9.05 | i | 3.85 | c, i
61-0194 | 2022-06-01 22:30 | EDT | 0.66 |  | 19.627 |  | 8.06 |  | 103.9 |  | 43508.9 |  | 28.1 |  | 7.85 |  | 2.29 | i | 8.67 | i | 3.52 | c, i
61-0194 | 2022-06-01 22:45 | EDT | 0.657 |  | 19.639 |  | 8.05 |  | 103.7 |  | 43539.4 |  | 28.12 |  | 7.85 |  | 2.27 | i | 8.58 | i | 3.59 | c, i
61-0194 | 2022-06-01 23:00 | EDT | 0.656 |  | 19.579 |  | 8.04 |  | 103.5 |  | 43534.9 |  | 28.12 |  | 7.85 |  | 2.18 | i | 8.23 | i | 3.44 | c, i
61-0194 | 2022-06-01 23:15 | EDT | 0.649 |  | 19.525 |  | 8.02 |  | 103.2 |  | 43528.1 |  | 28.11 |  | 7.85 |  | 2.16 | i | 8.14 | i | 3.37 | c, i
61-0194 | 2022-06-01 23:30 | EDT | 0.644 |  | 19.521 |  | 8.01 |  | 103.1 |  | 43540.8 |  | 28.12 |  | 7.85 |  | 2.16 | i | 8.14 | i | 3.32 | c, i
61-0194 | 2022-06-01 23:45 | EDT | 0.64 |  | 19.495 |  | 8.01 |  | 103 |  | 43547.3 |  | 28.12 |  | 7.85 |  | 2.04 | i | 7.67 | i | 3.2 | c, i
61-0194 | 2022-06-02 | EDT | 0.639 |  | 19.47 |  | 8 |  | 102.8 |  | 43542.4 |  | 28.12 |  | 7.85 |  | 2.06 | i | 7.75 | i | 3.31 | c, i
61-0194 | 2022-06-02 00:15 | EDT | 0.634 |  | 19.469 |  | 7.98 |  | 102.6 |  | 43560.6 |  | 28.13 |  | 7.84 |  | 1.96 | i | 7.35 | i | 3.04 | c, i
61-0194 | 2022-06-02 00:30 | EDT | 0.636 |  | 19.459 |  | 7.97 |  | 102.4 |  | 43571.5 |  | 28.14 |  | 7.84 |  | 1.97 | i | 7.4 | i | 2.93 | c, i
61-0194 | 2022-06-02 00:45 | EDT | 0.642 |  | 19.42 |  | 7.95 |  | 102.2 |  | 43593.8 |  | 28.16 |  | 7.84 |  | 2.06 | i | 7.76 | i | 3.38 | c, i
61-0194 | 2022-06-02 01:00 | EDT | 0.637 |  | 19.434 |  | 7.94 |  | 102 |  | 43613.6 |  | 28.17 |  | 7.84 |  | 2.1 | i | 7.93 | i | 3.32 | c, i
61-0194 | 2022-06-02 01:15 | EDT | 0.638 |  | 19.414 |  | 7.91 |  | 101.6 |  | 43614 |  | 28.17 |  | 7.84 |  | 2.14 | i | 8.06 | i | 3.52 | c, i
61-0194 | 2022-06-02 01:30 | EDT | 0.639 |  | 19.371 |  | 7.89 |  | 101.3 |  | 43630.3 |  | 28.18 |  | 7.84 |  | 2.14 | i | 8.06 | i | 3.46 | c, i
61-0194 | 2022-06-02 01:45 | EDT | 0.641 |  | 19.332 |  | 7.88 |  | 101 |  | 43645.4 |  | 28.2 |  | 7.83 |  | 2.14 | i | 8.07 | i | 3.34 | c, i
61-0194 | 2022-06-02 02:00 | EDT | 0.641 |  | 19.436 |  | 7.84 |  | 100.8 |  | 43626.9 |  | 28.18 |  | 7.83 |  | 2.23 | i | 8.42 | i | 3.52 | c, i
61-0194 | 2022-06-02 02:15 | EDT | 0.64 |  | 19.505 |  | 7.82 |  | 100.6 |  | 43627.4 |  | 28.18 |  | 7.83 |  | 2.25 | i | 8.51 | i | 3.5 | c, i
61-0194 | 2022-06-02 02:30 | EDT | 0.639 |  | 19.512 |  | 7.81 |  | 100.5 |  | 43624.9 |  | 28.18 |  | 7.83 |  | 2.24 | i | 8.46 | i | 3.45 | c, i
61-0194 | 2022-06-02 02:45 | EDT | 0.633 |  | 19.518 |  | 7.8 |  | 100.4 |  | 43624.1 |  | 28.18 |  | 7.83 |  | 2.1 | i | 7.9 | i | 3.28 | c, i
61-0194 | 2022-06-02 03:00 | EDT | 0.63 |  | 19.505 |  | 7.79 |  | 100.2 |  | 43630.6 |  | 28.18 |  | 7.83 |  | 2.11 | i | 7.96 | i | 3.27 | c, i
61-0194 | 2022-06-02 03:15 | EDT | 0.629 |  | 19.496 |  | 7.78 |  | 100 |  | 43633.2 |  | 28.19 |  | 7.83 |  | 2.15 | i | 8.11 | i | 3.41 | c, i
61-0194 | 2022-06-02 03:30 | EDT | 0.627 |  | 19.481 |  | 7.77 |  | 99.9 |  | 43632.3 |  | 28.19 |  | 7.83 |  | 2.14 | i | 8.08 | i | 3.32 | c, i
61-0194 | 2022-06-02 03:45 | EDT | 0.625 |  | 19.454 |  | 7.77 |  | 99.8 |  | 43634.9 |  | 28.19 |  | 7.83 |  | 2 | i | 7.49 | i | 3.17 | c, i
61-0194 | 2022-06-02 04:00 | EDT | 0.624 |  | 19.457 |  | 7.76 |  | 99.7 |  | 43639.3 |  | 28.19 |  | 7.83 |  | 2.02 | i | 7.59 | i | 3.23 | c, i
61-0194 | 2022-06-02 04:15 | EDT | 0.624 |  | 19.435 |  | 7.74 |  | 99.5 |  | 43652.3 |  | 28.2 |  | 7.83 |  | 2.03 | i | 7.62 | i | 3.1 | c, i
61-0194 | 2022-06-02 04:30 | EDT | 0.624 |  | 19.425 |  | 7.72 |  | 99.3 |  | 43666.9 |  | 28.21 |  | 7.82 |  | 2.01 | i | 7.57 | i | 3.21 | c, i
61-0194 | 2022-06-02 04:45 | EDT | 0.624 |  | 19.435 |  | 7.72 |  | 99.2 |  | 43677.1 |  | 28.22 |  | 7.82 |  | 1.97 | i | 7.38 | i | 3.06 | c, i
61-0194 | 2022-06-02 05:00 | EDT | 0.623 |  | 19.383 |  | 7.72 |  | 99.2 |  | 43686.5 |  | 28.22 |  | 7.82 |  | 2.01 | i | 7.56 | i | 3.08 | c, i
61-0194 | 2022-06-02 05:15 | EDT | 0.621 |  | 19.361 |  | 7.71 |  | 98.9 |  | 43724.5 |  | 28.25 |  | 7.82 |  | 2 | i | 7.53 | i | 3.11 | c, i
61-0194 | 2022-06-02 05:30 | EDT | 0.624 |  | 19.197 |  | 7.77 |  | 99.5 |  | 43720.4 |  | 28.25 |  | 7.83 |  | 1.8 | i | 6.73 | i | 2.89 | c, i
61-0194 | 2022-06-02 05:45 | EDT | 0.624 |  | 19.104 |  | 7.8 |  | 99.7 |  | 43723.9 |  | 28.25 |  | 7.83 |  | 1.88 | i | 7.03 | i | 3 | c, i
61-0194 | 2022-06-02 06:00 | EDT | 0.621 |  | 19.094 |  | 7.83 |  | 100 |  | 43737.7 |  | 28.26 |  | 7.83 |  | 1.4 | i | 5.09 | i | 2.71 | c, i
61-0194 | 2022-06-02 06:15 | EDT | 0.622 |  | 19.085 |  | 7.83 |  | 100 |  | 43727.1 |  | 28.25 |  | 7.83 |  | 1.87 | i | 6.97 | i | 2.96 | c, i
61-0194 | 2022-06-02 06:30 | EDT | 0.619 |  | 19.112 |  | 7.82 |  | 100 |  | 43726.6 |  | 28.25 |  | 7.83 |  | 1.69 | i | 6.26 | i | 2.7 | c, i
61-0194 | 2022-06-02 06:45 | EDT | 0.618 |  | 19.134 |  | 7.82 |  | 99.9 |  | 43722.4 |  | 28.25 |  | 7.83 |  | 1.62 | i | 5.98 | i | 2.66 | c, i
61-0194 | 2022-06-02 07:00 | EDT | 0.616 |  | 19.158 |  | 7.83 |  | 100.2 |  | 43732.2 |  | 28.26 |  | 7.84 |  | 1.58 | i | 5.81 | i | 2.73 | c, i
61-0194 | 2022-06-02 07:15 | EDT | 0.615 |  | 19.161 |  | 7.85 |  | 100.4 |  | 43744.7 |  | 28.27 |  | 7.84 |  | 1.56 | i | 5.74 | i | 2.65 | c, i
61-0194 | 2022-06-02 07:30 | EDT | 0.62 |  | 19.153 |  | 7.86 |  | 100.5 |  | 43749.8 |  | 28.27 |  | 7.84 |  | 1.54 | i | 5.67 | i | 2.59 | c, i
61-0194 | 2022-06-02 07:45 | EDT | 0.622 |  | 19.15 |  | 7.87 |  | 100.6 |  | 43750.4 |  | 28.27 |  | 7.84 |  | 1.57 | i | 5.76 | i | 2.56 | c, i
61-0194 | 2022-06-02 08:00 | EDT | 0.622 |  | 19.161 |  | 7.87 |  | 100.6 |  | 43762.2 |  | 28.28 |  | 7.84 |  | 1.51 | i | 5.53 | i | 2.53 | c, i
61-0194 | 2022-06-02 08:15 | EDT | 0.625 |  | 19.202 |  | 7.84 |  | 100.4 |  | 43792 |  | 28.3 |  | 7.84 |  | 1.69 | i | 6.25 | i | 2.81 | c, i
61-0194 | 2022-06-02 08:30 | EDT | 0.628 |  | 19.135 |  | 7.89 |  | 100.9 |  | 43775 |  | 28.29 |  | 7.84 |  | 1.46 | i | 5.36 | i | 2.48 | c, i
61-0194 | 2022-06-02 08:45 | EDT | 0.625 |  | 19.163 |  | 7.89 |  | 100.9 |  | 43794 |  | 28.3 |  | 7.84 |  | 1.49 | i | 5.45 | i | 2.52 | c, i
61-0194 | 2022-06-02 09:00 | EDT | 0.629 |  | 19.146 |  | 7.88 |  | 100.9 |  | 43851.1 |  | 28.34 |  | 7.84 |  | 1.42 | i | 5.2 | i | 2.4 | c, i
61-0194 | 2022-06-02 09:15 | EDT | 0.629 |  | 19.136 |  | 7.87 |  | 100.7 |  | 43878.6 |  | 28.36 |  | 7.84 |  | 1.45 | i | 5.31 | i | 2.43 | c, i
61-0194 | 2022-06-02 09:30 | EDT | 0.631 |  | 19.173 |  | 7.89 |  | 100.9 |  | 43843.7 |  | 28.34 |  | 7.85 |  | 1.4 | i | 5.1 | i | 2.19 | c, i
61-0194 | 2022-06-02 09:45 | EDT | 0.63 |  | 19.115 |  | 7.83 |  | 100.2 |  | 43919.7 |  | 28.39 |  | 7.84 |  | 1.46 | i | 5.33 | i | 2.31 | c, i
61-0194 | 2022-06-02 10:00 | EDT | 0.631 |  | 19.098 |  | 7.82 |  | 100 |  | 43970 |  | 28.43 |  | 7.83 |  | 1.55 | i | 5.71 | i | 2.58 | c, i
61-0194 | 2022-06-02 10:15 | EDT | 0.631 |  | 19.11 |  | 7.83 |  | 100.1 |  | 43964.4 |  | 28.43 |  | 7.84 |  | 1.53 | i | 5.63 | i | 2.6 | c, i
61-0194 | 2022-06-02 10:30 | EDT | 0.63 |  | 19.154 |  | 7.88 |  | 100.8 |  | 43905.5 |  | 28.38 |  | 7.84 |  | 1.5 | i | 5.5 | i | 2.5 | c, i
61-0194 | 2022-06-02 10:45 | EDT | 0.628 |  | 19.2 |  | 7.89 |  | 101.1 |  | 43873.4 |  | 28.36 |  | 7.84 |  | 1.42 | i | 5.17 | i | 2.45 | c, i
61-0194 | 2022-06-02 11:00 | EDT | 0.627 |  | 19.176 |  | 7.89 |  | 101 |  | 43911.7 |  | 28.39 |  | 7.84 |  | 1.46 | i | 5.35 | i | 2.55 | c, i
61-0194 | 2022-06-02 11:15 | EDT | 0.63 |  | 19.291 |  | 7.94 |  | 101.9 |  | 43794.4 |  | 28.3 |  | 7.85 |  | 1.43 | i | 5.23 | i | 2.38 | c, i
61-0194 | 2022-06-02 11:30 | EDT | 0.626 |  | 19.342 |  | 7.94 |  | 102 |  | 43767 |  | 28.28 |  | 7.85 |  | 1.3 | i | 4.69 | i | 2.08 | c, i
61-0194 | 2022-06-02 11:45 | EDT | 0.62 |  | 19.384 |  | 7.94 |  | 102 |  | 43752.5 |  | 28.27 |  | 7.84 |  | 1.22 | i | 4.39 | i | 2 | c, i
61-0194 | 2022-06-02 12:00 | EDT | 0.62 |  | 19.464 |  | 7.93 |  | 102 |  | 43766 |  | 28.28 |  | 7.84 |  | 1.02 | i | 3.58 | i | 1.62 | c, i
61-0194 | 2022-06-02 12:15 | EDT | 0.618 |  | 19.388 |  | 7.98 |  | 102.5 |  | 43778.2 |  | 28.29 |  | 7.85 |  | 1.14 | i | 4.07 | i | 1.91 | c, i
61-0194 | 2022-06-02 12:30 | EDT | 0.617 |  | 19.44 |  | 7.97 |  | 102.5 |  | 43787.6 |  | 28.3 |  | 7.85 |  | 1.28 | i | 4.63 | i | 2.24 | c, i
61-0194 | 2022-06-02 12:45 | EDT | 0.615 |  | 19.464 |  | 7.98 |  | 102.6 |  | 43757.2 |  | 28.28 |  | 7.85 |  | 1.02 | i | 3.59 | i | 1.7 | c, i
61-0194 | 2022-06-02 13:00 | EDT | 0.613 |  | 19.582 |  | 8 |  | 103.1 |  | 43735.1 |  | 28.26 |  | 7.85 |  | 1.04 | i | 3.66 | i | 1.79 | c, i
61-0194 | 2022-06-02 13:15 | EDT | 0.613 |  | 19.499 |  | 7.93 |  | 102.1 |  | 43782.2 |  | 28.29 |  | 7.84 |  | 1.2 | i | 4.28 | i | 2.01 | c, i
61-0194 | 2022-06-02 13:30 | EDT | 0.612 |  | 19.749 |  | 7.87 |  | 101.7 |  | 43693.6 |  | 28.23 |  | 7.83 |  | 1.3 | i | 4.7 | i | 2.36 | c, i
61-0194 | 2022-06-02 13:45 | EDT | 0.609 |  | 19.753 |  | 7.86 |  | 101.7 |  | 43738.8 |  | 28.26 |  | 7.83 |  | 1.37 | i | 4.98 | i | 2.26 | c, i
61-0194 | 2022-06-02 14:00 | EDT | 0.61 |  | 19.483 |  | 7.85 |  | 101 |  | 43871.1 |  | 28.36 |  | 7.83 |  | 1.64 | i | 6.05 | i | 2.69 | c, i
61-0194 | 2022-06-02 14:15 | EDT | 0.609 |  | 19.429 |  | 7.95 |  | 102.3 |  | 43944 |  | 28.41 |  | 7.84 |  | 1.42 | i | 5.17 | i | 2.4 | c, i
61-0194 | 2022-06-02 14:30 | EDT | 0.611 |  | 19.472 |  | 7.96 |  | 102.5 |  | 43961.1 |  | 28.42 |  | 7.84 |  | 1.29 | i | 4.66 | i | 2.25 | c, i
61-0194 | 2022-06-02 14:45 | EDT | 0.612 |  | 19.562 |  | 7.94 |  | 102.4 |  | 43807.2 |  | 28.31 |  | 7.84 |  | 1.57 | i | 5.78 | i | 2.49 | c, i
61-0194 | 2022-06-02 15:00 | EDT | 0.611 |  | 19.561 |  | 8 |  | 103.2 |  | 43821 |  | 28.32 |  | 7.85 |  | 1.67 | i | 6.19 | i | 2.6 | c, i
61-0194 | 2022-06-02 15:15 | EDT | 0.612 |  | 20.157 |  | 7.97 |  | 103.8 |  | 43708.9 |  | 28.24 |  | 7.84 |  | 1.72 | i | 6.38 | i | 2.75 | c, i
61-0194 | 2022-06-02 15:30 | EDT | 0.614 |  | 19.994 |  | 7.89 |  | 102.5 |  | 43688.2 |  | 28.22 |  | 7.83 |  | 1.69 | i | 6.28 | i | 2.64 | c, i
61-0194 | 2022-06-02 15:45 | EDT | 0.614 |  | 20.067 |  | 8 |  | 104.1 |  | 43724.6 |  | 28.25 |  | 7.84 |  | 1.79 | i | 6.65 | i | 2.87 | c, i
61-0194 | 2022-06-02 16:00 | EDT | 0.618 |  | 20.192 |  | 7.98 |  | 104 |  | 43749.7 |  | 28.27 |  | 7.83 |  | 1.93 | i | 7.25 | i | 2.91 | c, i
61-0194 | 2022-06-02 16:15 | EDT | 0.617 |  | 20.39 |  | 7.94 |  | 103.9 |  | 43685.7 |  | 28.22 |  | 7.83 |  | 2.05 | i | 7.71 | i | 3.08 | c, i
61-0194 | 2022-06-02 16:30 | EDT | 0.616 |  | 20.37 |  | 7.97 |  | 104.2 |  | 43599.2 |  | 28.16 |  | 7.83 |  | 2.21 | i | 8.35 | i | 3.34 | c, i
61-0194 | 2022-06-02 16:45 | EDT | 0.616 |  | 20.427 |  | 7.96 |  | 104.2 |  | 43630.7 |  | 28.18 |  | 7.83 |  | 2.27 | i | 8.6 | i | 3.41 | c, i
61-0194 | 2022-06-02 17:00 | EDT | 0.616 |  | 20.385 |  | 7.97 |  | 104.3 |  | 43677.2 |  | 28.21 |  | 7.83 |  | 2.13 | i | 8.04 | i | 3.34 | c, i
61-0194 | 2022-06-02 17:15 | EDT | 0.617 |  | 20.277 |  | 8.02 |  | 104.8 |  | 43733.6 |  | 28.25 |  | 7.84 |  | 2.23 | i | 8.44 | i | 3.49 | c, i
61-0194 | 2022-06-02 17:30 | EDT | 0.617 |  | 20.256 |  | 8.04 |  | 104.9 |  | 43733.9 |  | 28.25 |  | 7.84 |  | 2.25 | i | 8.51 | i | 3.53 | c, i
61-0194 | 2022-06-02 17:45 | EDT | 0.614 |  | 20.111 |  | 8.08 |  | 105.2 |  | 43764.7 |  | 28.28 |  | 7.85 |  | 2.18 | i | 8.25 | i | 3.52 | c, i
61-0194 | 2022-06-02 18:00 | EDT | 0.616 |  | 20.152 |  | 8.1 |  | 105.5 |  | 43775.7 |  | 28.28 |  | 7.85 |  | 2.14 | i | 8.06 | i | 3.49 | c, i
61-0194 | 2022-06-02 18:15 | EDT | 0.617 |  | 20.098 |  | 8.12 |  | 105.8 |  | 43796.8 |  | 28.3 |  | 7.86 |  | 2.13 | i | 8.04 | i | 3.29 | c, i
61-0194 | 2022-06-02 18:30 | EDT | 0.619 |  | 20.047 |  | 8.15 |  | 106 |  | 43806.5 |  | 28.31 |  | 7.86 |  | 2.05 | i | 7.7 | i | 3.22 | c, i
61-0194 | 2022-06-02 18:45 | EDT | 0.617 |  | 20.038 |  | 8.17 |  | 106.2 |  | 43832.3 |  | 28.33 |  | 7.87 |  | 2.02 | i | 7.58 | i | 3.08 | c, i
61-0194 | 2022-06-02 19:00 | EDT | 0.62 |  | 19.994 |  | 8.18 |  | 106.4 |  | 43836.1 |  | 28.33 |  | 7.87 |  | 1.99 | i | 7.47 | i | 3.18 | c, i
61-0194 | 2022-06-02 19:15 | EDT | 0.622 |  | 19.93 |  | 8.2 |  | 106.4 |  | 43851.4 |  | 28.34 |  | 7.87 |  | 2.02 | i | 7.59 | i | 3.07 | c, i
61-0194 | 2022-06-02 19:30 | EDT | 0.623 |  | 19.888 |  | 8.2 |  | 106.4 |  | 43864.4 |  | 28.35 |  | 7.87 |  | 1.83 | i | 6.81 | i | 2.81 | c, i
61-0194 | 2022-06-02 19:45 | EDT | 0.628 |  | 19.816 |  | 8.21 |  | 106.4 |  | 43884.5 |  | 28.37 |  | 7.87 |  | 1.88 | i | 7.04 | i | 3.07 | c, i
61-0194 | 2022-06-02 20:00 | EDT | 0.624 |  | 19.755 |  | 8.21 |  | 106.3 |  | 43883.9 |  | 28.36 |  | 7.87 |  | 1.79 | i | 6.68 | i | 3.06 | c, i
61-0194 | 2022-06-02 20:15 | EDT | 0.627 |  | 19.729 |  | 8.22 |  | 106.3 |  | 43890.4 |  | 28.37 |  | 7.87 |  | 2.11 | i | 7.97 | i | 3.35 | c, i
61-0194 | 2022-06-02 20:30 | EDT | 0.627 |  | 19.719 |  | 8.2 |  | 106.1 |  | 43895.6 |  | 28.37 |  | 7.87 |  | 2.06 | i | 7.77 | i | 3.28 | c, i
61-0194 | 2022-06-02 20:45 | EDT | 0.626 |  | 19.666 |  | 8.18 |  | 105.7 |  | 43887.7 |  | 28.37 |  | 7.87 |  | 2.2 | i | 8.3 | i | 3.55 | c, i
61-0194 | 2022-06-02 21:00 | EDT | 0.627 |  | 19.646 |  | 8.17 |  | 105.6 |  | 43907.6 |  | 28.38 |  | 7.87 |  | 2.04 | i | 7.68 | i | 3.32 | c, i
61-0194 | 2022-06-02 21:15 | EDT | 0.63 |  | 19.592 |  | 8.17 |  | 105.5 |  | 43901.7 |  | 28.38 |  | 7.87 |  | 2.07 | i | 7.77 | i | 3.48 | c, i
61-0194 | 2022-06-02 21:30 | EDT | 0.631 |  | 19.583 |  | 8.15 |  | 105.2 |  | 43919 |  | 28.39 |  | 7.87 |  | 2.02 | i | 7.61 | i | 3.36 | c, i
61-0194 | 2022-06-02 21:45 | EDT | 0.632 |  | 19.55 |  | 8.15 |  | 105.1 |  | 43927.6 |  | 28.4 |  | 7.87 |  | 2.11 | i | 7.97 | i | 3.45 | c, i
61-0194 | 2022-06-02 22:00 | EDT | 0.635 |  | 19.578 |  | 8.15 |  | 105.1 |  | 43930.3 |  | 28.4 |  | 7.87 |  | 2.07 | i | 7.79 | i | 3.54 | c, i
61-0194 | 2022-06-02 22:15 | EDT | 0.636 |  | 19.595 |  | 8.13 |  | 104.9 |  | 43952.7 |  | 28.42 |  | 7.86 |  | 2 | i | 7.5 | i | 3.27 | c, i
61-0194 | 2022-06-02 22:30 | EDT | 0.631 |  | 19.628 |  | 8.11 |  | 104.8 |  | 43983.4 |  | 28.44 |  | 7.86 |  | 2.08 | i | 7.85 | i | 3.35 | c, i
61-0194 | 2022-06-02 22:45 | EDT | 0.63 |  | 19.541 |  | 8.12 |  | 104.7 |  | 43953.9 |  | 28.42 |  | 7.86 |  | 2.08 | i | 7.82 | i | 3.53 | c, i
61-0194 | 2022-06-02 23:00 | EDT | 0.628 |  | 19.508 |  | 8.12 |  | 104.6 |  | 43955.2 |  | 28.42 |  | 7.86 |  | 1.97 | i | 7.38 | i | 3.27 | c, i
61-0194 | 2022-06-02 23:15 | EDT | 0.627 |  | 19.326 |  | 8.01 |  | 102.9 |  | 43830 |  | 28.33 |  | 7.84 |  | 2.02 | i | 7.61 | i | 3.22 | c, i
61-0194 | 2022-06-02 23:30 | EDT | 0.63 |  | 19.302 |  | 7.94 |  | 101.8 |  | 43756.5 |  | 28.28 |  | 7.83 |  | 1.98 | i | 7.45 | i | 3.38 | c, i
61-0194 | 2022-06-02 23:45 | EDT | 0.628 |  | 19.307 |  | 7.94 |  | 101.9 |  | 43767.9 |  | 28.28 |  | 7.83 |  | 2.1 | i | 7.9 | i | 3.51 | c, i
61-0194 | 2022-06-03 | EDT | 0.628 |  | 19.316 |  | 7.91 |  | 101.5 |  | 43767.7 |  | 28.28 |  | 7.83 |  | 2.25 | i | 8.53 | i | 3.61 | c, i
61-0194 | 2022-06-03 00:15 | EDT | 0.629 |  | 19.367 |  | 7.86 |  | 100.9 |  | 43758.5 |  | 28.28 |  | 7.82 |  | 2.08 | i | 7.82 | i | 3.56 | c, i
61-0194 | 2022-06-03 00:30 | EDT | 0.629 |  | 19.407 |  | 7.85 |  | 100.8 |  | 43751.2 |  | 28.27 |  | 7.82 |  | 2.03 | i | 7.65 | i | 3.32 | c, i
61-0194 | 2022-06-03 00:45 | EDT | 0.628 |  | 19.383 |  | 7.87 |  | 101.1 |  | 43783.9 |  | 28.29 |  | 7.83 |  | 1.88 | i | 7.03 | i | 2.96 | c, i
61-0194 | 2022-06-03 01:00 | EDT | 0.627 |  | 19.425 |  | 7.81 |  | 100.4 |  | 43725.1 |  | 28.25 |  | 7.82 |  | 1.94 | i | 7.27 | i | 3.1 | c, i
61-0194 | 2022-06-03 01:15 | EDT | 0.625 |  | 19.447 |  | 7.8 |  | 100.2 |  | 43726.1 |  | 28.25 |  | 7.82 |  | 1.94 | i | 7.25 | i | 3.07 | c, i
61-0194 | 2022-06-03 01:30 | EDT | 0.626 |  | 19.418 |  | 7.8 |  | 100.2 |  | 43730.3 |  | 28.26 |  | 7.82 |  | 1.96 | i | 7.36 | i | 3.05 | c, i
61-0194 | 2022-06-03 01:45 | EDT | 0.623 |  | 19.424 |  | 7.79 |  | 100.1 |  | 43739 |  | 28.26 |  | 7.82 |  | 1.94 | i | 7.27 | i | 2.75 | c, i
61-0194 | 2022-06-03 02:00 | EDT | 0.622 |  | 19.409 |  | 7.78 |  | 100 |  | 43750.3 |  | 28.27 |  | 7.82 |  | 1.89 | i | 7.07 | i | 3.05 | c, i
61-0194 | 2022-06-03 02:15 | EDT | 0.622 |  | 19.399 |  | 7.76 |  | 99.8 |  | 43762.3 |  | 28.28 |  | 7.82 |  | 1.86 | i | 6.93 | i | 3.02 | c, i
61-0194 | 2022-06-03 02:30 | EDT | 0.622 |  | 19.388 |  | 7.77 |  | 99.9 |  | 43777.5 |  | 28.29 |  | 7.82 |  | 1.87 | i | 7 | i | 2.9 | c, i
61-0194 | 2022-06-03 02:45 | EDT | 0.621 |  | 19.403 |  | 7.77 |  | 99.8 |  | 43772.8 |  | 28.29 |  | 7.82 |  | 1.88 | i | 7.03 | i | 3.07 | c, i
61-0194 | 2022-06-03 03:00 | EDT | 0.62 |  | 19.44 |  | 7.7 |  | 99 |  | 43746.4 |  | 28.27 |  | 7.81 |  | 1.92 | i | 7.19 | i | 3.13 | c, i
61-0194 | 2022-06-03 03:15 | EDT | 0.619 |  | 19.434 |  | 7.73 |  | 99.4 |  | 43782.2 |  | 28.29 |  | 7.81 |  | 1.97 | i | 7.37 | i | 3.13 | c, i
61-0194 | 2022-06-03 03:30 | EDT | 0.62 |  | 19.428 |  | 7.73 |  | 99.4 |  | 43805 |  | 28.31 |  | 7.81 |  | 2.01 | i | 7.55 | i | 3.25 | c, i
61-0194 | 2022-06-03 03:45 | EDT | 0.618 |  | 18.981 |  | 7.66 |  | 97.5 |  | 43403.2 |  | 28.02 |  | 7.79 |  | 2 | i | 7.52 | i | 3.54 | c, i
61-0194 | 2022-06-03 04:00 | EDT | 0.617 |  | 18.981 |  | 7.64 |  | 97.3 |  | 43404.7 |  | 28.02 |  | 7.79 |  | 2.13 | i | 8.05 | i | 3.65 | c, i
61-0194 | 2022-06-03 04:15 | EDT | 0.617 |  | 19.014 |  | 7.65 |  | 97.4 |  | 43459.3 |  | 28.06 |  | 7.79 |  | 2.05 | i | 7.7 | i | 3.38 | c, i
61-0194 | 2022-06-03 04:30 | EDT | 0.616 |  | 19.024 |  | 7.65 |  | 97.4 |  | 43515.4 |  | 28.1 |  | 7.79 |  | 2 | i | 7.53 | i | 3.27 | c, i
61-0194 | 2022-06-03 04:45 | EDT | 0.617 |  | 19.085 |  | 7.66 |  | 97.7 |  | 43555.3 |  | 28.13 |  | 7.79 |  | 1.77 | i | 6.59 | i | 2.96 | c, i
61-0194 | 2022-06-03 05:00 | EDT | 0.618 |  | 19.12 |  | 7.67 |  | 97.9 |  | 43608.9 |  | 28.17 |  | 7.8 |  | 1.69 | i | 6.28 | i | 2.76 | c, i
61-0194 | 2022-06-03 05:15 | EDT | 0.618 |  | 19.045 |  | 7.62 |  | 97.2 |  | 43635.6 |  | 28.19 |  | 7.79 |  | 1.79 | i | 6.67 | i | 2.89 | c, i
61-0194 | 2022-06-03 05:30 | EDT | 0.62 |  | 19.182 |  | 7.69 |  | 98.4 |  | 43765 |  | 28.28 |  | 7.81 |  | 1.99 | i | 7.48 | i | 3.35 | c, i
61-0194 | 2022-06-03 05:45 | EDT | 0.617 |  | 18.7 |  | 7.23 |  | 91.6 |  | 43562.1 |  | 28.14 |  | 7.73 |  | 1.56 | i | 5.74 | i | 2.71 | c, i
61-0194 | 2022-06-03 06:00 | EDT | 0.617 |  | 18.759 |  | 7.28 |  | 92.4 |  | 43637.9 |  | 28.19 |  | 7.74 |  | 1.84 | i | 6.85 | i | 2.92 | c, i
61-0194 | 2022-06-03 06:15 | EDT | 0.617 |  | 18.838 |  | 7.36 |  | 93.5 |  | 43715 |  | 28.25 |  | 7.75 |  | 1.76 | i | 6.54 | i | 2.98 | c, i
61-0194 | 2022-06-03 06:30 | EDT | 0.618 |  | 18.714 |  | 7.23 |  | 91.7 |  | 43658.1 |  | 28.21 |  | 7.73 |  | 1.7 | i | 6.32 | i | 2.98 | c, i
61-0194 | 2022-06-03 06:45 | EDT | 0.614 |  | 18.637 |  | 7.12 |  | 90.2 |  | 43629 |  | 28.18 |  | 7.72 |  | 1.56 | i | 5.75 | i | 2.77 | c, i
61-0194 | 2022-06-03 07:00 | EDT | 0.614 |  | 18.625 |  | 7.05 |  | 89.3 |  | 43621.6 |  | 28.18 |  | 7.71 |  | 1.69 | i | 6.25 | i | 3.08 | c, i
61-0194 | 2022-06-03 07:15 | EDT | 0.614 |  | 18.633 |  | 7.05 |  | 89.3 |  | 43629.4 |  | 28.19 |  | 7.71 |  | 1.59 | i | 5.85 | i | 3.04 | c, i
61-0194 | 2022-06-03 07:30 | EDT | 0.617 |  | 18.629 |  | 7.07 |  | 89.5 |  | 43638.3 |  | 28.19 |  | 7.71 |  | 1.59 | i | 5.86 | i | 3.01 | c, i
61-0194 | 2022-06-03 07:45 | EDT | 0.617 |  | 18.631 |  | 7.08 |  | 89.6 |  | 43647.3 |  | 28.2 |  | 7.72 |  | 1.7 | i | 6.29 | i | 3.13 | c, i
61-0194 | 2022-06-03 08:00 | EDT | 0.617 |  | 18.615 |  | 7.08 |  | 89.6 |  | 43651.7 |  | 28.2 |  | 7.72 |  | 1.73 | i | 6.44 | i | 3.3 | c, i
61-0194 | 2022-06-03 08:15 | EDT | 0.617 |  | 18.605 |  | 7.08 |  | 89.6 |  | 43657.3 |  | 28.21 |  | 7.72 |  | 1.63 | i | 6.04 | i | 3.12 | c, i
61-0194 | 2022-06-03 08:30 | EDT | 0.616 |  | 18.589 |  | 7.1 |  | 89.8 |  | 43673.7 |  | 28.22 |  | 7.72 |  | 1.65 | i | 6.12 | i | 3.28 | c, i
61-0194 | 2022-06-03 08:45 | EDT | 0.617 |  | 18.602 |  | 7.1 |  | 89.8 |  | 43690.9 |  | 28.23 |  | 7.72 |  | 1.76 | i | 6.54 | i | 3.3 | c, i
61-0194 | 2022-06-03 09:00 | EDT | 0.621 |  | 18.584 |  | 7.12 |  | 90 |  | 43692.1 |  | 28.23 |  | 7.72 |  | 1.82 | i | 6.77 | i | 3.48 | c, i
61-0194 | 2022-06-03 09:15 | EDT | 0.622 |  | 18.596 |  | 7.13 |  | 90.3 |  | 43746 |  | 28.27 |  | 7.72 |  | 1.96 | i | 7.37 | i | 3.53 | c, i
61-0194 | 2022-06-03 09:30 | EDT | 0.625 |  | 18.618 |  | 7.19 |  | 91.1 |  | 43760.3 |  | 28.28 |  | 7.73 |  | 1.96 | i | 7.36 | i | 3.58 | c, i
61-0194 | 2022-06-03 09:45 | EDT | 0.625 |  | 18.724 |  | 7.35 |  | 93.2 |  | 43793.8 |  | 28.3 |  | 7.76 |  | 1.64 | i | 6.06 | i | 3.14 | c, i
61-0194 | 2022-06-03 10:00 | EDT | 0.626 |  | 18.686 |  | 7.33 |  | 92.9 |  | 43762.3 |  | 28.28 |  | 7.75 |  | 1.66 | i | 6.14 | i | 3.42 | c, i
61-0194 | 2022-06-03 10:15 | EDT | 0.628 |  | 18.7 |  | 7.33 |  | 92.9 |  | 43751.9 |  | 28.27 |  | 7.75 |  | 1.9 | i | 7.12 | i | 3.54 | c, i
61-0194 | 2022-06-03 10:30 | EDT | 0.63 |  | 18.684 |  | 7.31 |  | 92.6 |  | 43753.1 |  | 28.27 |  | 7.75 |  | 1.93 | i | 7.24 | i | 3.55 | c, i
61-0194 | 2022-06-03 10:45 | EDT | 0.631 |  | 18.674 |  | 7.33 |  | 92.9 |  | 43747.9 |  | 28.27 |  | 7.75 |  | 1.95 | i | 7.33 | i | 3.5 | c, i
61-0194 | 2022-06-03 11:00 | EDT | 0.632 |  | 18.677 |  | 7.33 |  | 92.9 |  | 43751.2 |  | 28.27 |  | 7.75 |  | 1.92 | i | 7.19 | i | 3.53 | c, i
61-0194 | 2022-06-03 11:15 | EDT | 0.631 |  | 18.674 |  | 7.33 |  | 92.9 |  | 43751.8 |  | 28.27 |  | 7.75 |  | 2.33 | i | 8.82 | i | 3.66 | c, i
61-0194 | 2022-06-03 11:30 | EDT | 0.629 |  | 18.679 |  | 7.35 |  | 93.2 |  | 43749.8 |  | 28.27 |  | 7.75 |  | 1.89 | i | 7.08 | i | 3.61 | c, i
61-0194 | 2022-06-03 11:45 | EDT | 0.628 |  | 18.718 |  | 7.42 |  | 94.1 |  | 43763 |  | 28.28 |  | 7.76 |  | 1.91 | i | 7.15 | i | 3.6 | c, i
61-0194 | 2022-06-03 12:00 | EDT | 0.63 |  | 19.039 |  | 7.58 |  | 96.7 |  | 43733.2 |  | 28.26 |  | 7.79 |  | 1.9 | i | 7.11 | i | 3.34 | c, i
61-0194 | 2022-06-03 12:15 | EDT | 0.631 |  | 19.057 |  | 7.59 |  | 96.9 |  | 43727.2 |  | 28.25 |  | 7.79 |  | 1.9 | i | 7.11 | i | 3.32 | c, i
61-0194 | 2022-06-03 12:30 | EDT | 0.627 |  | 19.093 |  | 7.6 |  | 97.1 |  | 43729.6 |  | 28.26 |  | 7.79 |  | 1.71 | i | 6.35 | i | 3.02 | c, i
61-0194 | 2022-06-03 12:45 | EDT | 0.627 |  | 19.086 |  | 7.6 |  | 97.1 |  | 43729.5 |  | 28.26 |  | 7.79 |  | 1.75 | i | 6.49 | i | 3.17 | c, i
61-0194 | 2022-06-03 13:00 | EDT | 0.628 |  | 19.13 |  | 7.6 |  | 97.2 |  | 43719.9 |  | 28.25 |  | 7.79 |  | 1.56 | i | 5.73 | i | 2.64 | c, i
61-0194 | 2022-06-03 13:15 | EDT | 0.627 |  | 19.171 |  | 7.6 |  | 97.2 |  | 43716.8 |  | 28.25 |  | 7.79 |  | 1.37 | i | 4.97 | i | 2.51 | c, i
61-0194 | 2022-06-03 13:30 | EDT | 0.625 |  | 19.196 |  | 7.63 |  | 97.6 |  | 43698.3 |  | 28.23 |  | 7.79 |  | 1.45 | i | 5.32 | i | 2.57 | c, i
61-0194 | 2022-06-03 13:45 | EDT | 0.621 |  | 19.183 |  | 7.64 |  | 97.7 |  | 43694.4 |  | 28.23 |  | 7.79 |  | 1.38 | i | 5.02 | i | 2.51 | c, i
61-0194 | 2022-06-03 14:00 | EDT | 0.621 |  | 19.213 |  | 7.66 |  | 98 |  | 43695.3 |  | 28.23 |  | 7.79 |  | 1.3 | i | 4.71 | i | 2.41 | c, i
61-0194 | 2022-06-03 14:15 | EDT | 0.623 |  | 19.238 |  | 7.7 |  | 98.6 |  | 43682.6 |  | 28.22 |  | 7.79 |  | 1.31 | i | 4.72 | i | 2.4 | c, i
61-0194 | 2022-06-03 14:30 | EDT | 0.622 |  | 19.296 |  | 7.71 |  | 98.9 |  | 43704.4 |  | 28.24 |  | 7.8 |  | 1.26 | i | 4.56 | i | 2.21 | c, i
61-0194 | 2022-06-03 14:45 | EDT | 0.622 |  | 20.393 |  | 7.47 |  | 97.8 |  | 43731.4 |  | 28.25 |  | 7.77 |  | 0.99 | i | 3.46 | i | 1.76 | c, i
61-0194 | 2022-06-03 15:00 | EDT | 0.621 |  | 19.775 |  | 7.6 |  | 98.4 |  | 43713.1 |  | 28.24 |  | 7.78 |  | 1.3 | i | 4.71 | i | 2.29 | c, i
61-0194 | 2022-06-03 15:15 | EDT | 0.619 |  | 19.689 |  | 7.63 |  | 98.5 |  | 43602.6 |  | 28.16 |  | 7.78 |  | 1.54 | i | 5.67 | i | 2.74 | c, i
61-0194 | 2022-06-03 15:30 | EDT | 0.619 |  | 19.579 |  | 7.69 |  | 99 |  | 43541.4 |  | 28.12 |  | 7.78 |  | 1.46 | i | 5.34 | i | 2.65 | c, i
61-0194 | 2022-06-03 15:45 | EDT | 0.619 |  | 19.522 |  | 7.74 |  | 99.5 |  | 43469.7 |  | 28.07 |  | 7.78 |  | 1.3 | i | 4.7 | i | 2.43 | c, i
61-0194 | 2022-06-03 16:00 | EDT | 0.619 |  | 19.588 |  | 7.76 |  | 100 |  | 43494.7 |  | 28.09 |  | 7.78 |  | 1.36 | i | 4.93 | i | 2.5 | c, i
61-0194 | 2022-06-03 16:15 | EDT | 0.617 |  | 19.776 |  | 7.76 |  | 100.2 |  | 43260.1 |  | 27.92 |  | 7.78 |  | 1.53 | i | 5.6 | i | 2.8 | c, i
61-0194 | 2022-06-03 16:30 | EDT | 0.618 |  | 19.78 |  | 7.72 |  | 99.7 |  | 43346.9 |  | 27.98 |  | 7.77 |  | 1.55 | i | 5.7 | i | 2.91 | c, i
61-0194 | 2022-06-03 16:45 | EDT | 0.616 |  | 19.751 |  | 7.74 |  | 99.9 |  | 43383.8 |  | 28.01 |  | 7.77 |  | 1.63 | i | 6.04 | i | 3.17 | c, i
61-0194 | 2022-06-03 17:00 | EDT | 0.615 |  | 19.792 |  | 7.81 |  | 100.9 |  | 43495.4 |  | 28.09 |  | 7.78 |  | 1.62 | i | 6 | i | 3.02 | c, i
61-0194 | 2022-06-03 17:15 | EDT | 0.613 |  | 19.708 |  | 7.85 |  | 101.3 |  | 43500.3 |  | 28.09 |  | 7.79 |  | 1.57 | i | 5.79 | i | 2.82 | c, i
61-0194 | 2022-06-03 17:30 | EDT | 0.613 |  | 19.668 |  | 7.86 |  | 101.4 |  | 43538.2 |  | 28.12 |  | 7.79 |  | 1.61 | i | 5.96 | i | 2.62 | c, i
61-0194 | 2022-06-03 17:45 | EDT | 0.612 |  | 19.801 |  | 7.87 |  | 101.8 |  | 43545.1 |  | 28.12 |  | 7.79 |  | 1.55 | i | 5.72 | i | 2.66 | c, i
61-0194 | 2022-06-03 18:00 | EDT | 0.613 |  | 19.901 |  | 7.88 |  | 102.1 |  | 43552.4 |  | 28.13 |  | 7.79 |  | 1.43 | i | 5.21 | i | 2.63 | c, i
61-0194 | 2022-06-03 18:15 | EDT | 0.613 |  | 20.043 |  | 7.9 |  | 102.7 |  | 43563.1 |  | 28.13 |  | 7.79 |  | 1.63 | i | 6.02 | i | 2.77 | c, i
61-0194 | 2022-06-03 18:30 | EDT | 0.615 |  | 20.246 |  | 7.89 |  | 102.8 |  | 43532 |  | 28.11 |  | 7.79 |  | 1.49 | i | 5.48 | i | 2.55 | c, i
61-0194 | 2022-06-03 18:45 | EDT | 0.615 |  | 20.746 |  | 7.88 |  | 103.7 |  | 43548.5 |  | 28.12 |  | 7.79 |  | 1.53 | i | 5.64 | i | 2.45 | c, i
61-0194 | 2022-06-03 19:00 | EDT | 0.618 |  | 21.281 |  | 7.76 |  | 103.2 |  | 43741.3 |  | 28.25 |  | 7.78 |  | 1.73 | i | 6.42 | i | 2.89 | c, i
61-0194 | 2022-06-03 19:15 | EDT | 0.622 |  | 21.208 |  | 7.77 |  | 103.2 |  | 43708.1 |  | 28.23 |  | 7.79 |  | 1.68 | i | 6.22 | i | 2.9 | c, i
61-0194 | 2022-06-03 19:30 | EDT | 0.624 |  | 20.434 |  | 7.79 |  | 102.1 |  | 43772.9 |  | 28.28 |  | 7.8 |  | 1.63 | i | 6.01 | i | 2.68 | c, i
61-0194 | 2022-06-03 19:45 | EDT | 0.625 |  | 19.909 |  | 7.83 |  | 101.6 |  | 43766.3 |  | 28.28 |  | 7.81 |  | 1.58 | i | 5.81 | i | 2.62 | c, i
61-0194 | 2022-06-03 20:00 | EDT | 0.629 |  | 19.769 |  | 7.87 |  | 101.8 |  | 43758.1 |  | 28.27 |  | 7.82 |  | 1.76 | i | 6.55 | i | 2.84 | c, i
61-0194 | 2022-06-03 20:15 | EDT | 0.621 |  | 19.844 |  | 7.87 |  | 102 |  | 43754.1 |  | 28.27 |  | 7.82 |  | 1.65 | i | 6.1 | i | 2.61 | c, i
61-0194 | 2022-06-03 20:30 | EDT | 0.628 |  | 19.854 |  | 7.88 |  | 102.1 |  | 43760.1 |  | 28.28 |  | 7.82 |  | 1.78 | i | 6.62 | i | 2.81 | c, i
61-0194 | 2022-06-03 20:45 | EDT | 0.633 |  | 19.846 |  | 7.87 |  | 102 |  | 43760.5 |  | 28.28 |  | 7.82 |  | 1.88 | i | 7.02 | i | 2.96 | c, i
61-0194 | 2022-06-03 21:00 | EDT | 0.644 |  | 19.86 |  | 7.87 |  | 102 |  | 43766 |  | 28.28 |  | 7.82 |  | 1.82 | i | 6.81 | i | 2.94 | c, i
61-0194 | 2022-06-03 21:15 | EDT | 0.644 |  | 19.86 |  | 7.86 |  | 101.8 |  | 43765.3 |  | 28.28 |  | 7.82 |  | 1.89 | i | 7.08 | i | 3.06 | c, i
61-0194 | 2022-06-03 21:30 | EDT | 0.649 |  | 19.825 |  | 7.85 |  | 101.6 |  | 43762.7 |  | 28.28 |  | 7.82 |  | 1.72 | i | 6.4 | i | 2.75 | c, i
61-0194 | 2022-06-03 21:45 | EDT | 0.65 |  | 19.753 |  | 7.83 |  | 101.3 |  | 43762 |  | 28.28 |  | 7.82 |  | 1.71 | i | 6.34 | i | 2.73 | c, i
61-0194 | 2022-06-03 22:00 | EDT | 0.653 |  | 19.67 |  | 7.8 |  | 100.7 |  | 43769.2 |  | 28.28 |  | 7.81 |  | 1.69 | i | 6.27 | i | 2.82 | c, i
61-0194 | 2022-06-03 22:15 | EDT | 0.653 |  | 19.681 |  | 7.79 |  | 100.7 |  | 43762.4 |  | 28.28 |  | 7.81 |  | 1.69 | i | 6.25 | i | 2.78 | c, i
61-0194 | 2022-06-03 22:30 | EDT | 0.655 |  | 19.699 |  | 7.78 |  | 100.5 |  | 43746.4 |  | 28.27 |  | 7.81 |  | 1.79 | i | 6.66 | i | 2.91 | c, i
61-0194 | 2022-06-03 22:45 | EDT | 0.656 |  | 19.68 |  | 7.76 |  | 100.2 |  | 43738.6 |  | 28.26 |  | 7.8 |  | 1.72 | i | 6.38 | i | 2.87 | c, i
61-0194 | 2022-06-03 23:00 | EDT | 0.655 |  | 19.676 |  | 7.74 |  | 100 |  | 43702.2 |  | 28.23 |  | 7.8 |  | 1.78 | i | 6.63 | i | 2.93 | c, i
61-0194 | 2022-06-03 23:15 | EDT | 0.657 |  | 19.671 |  | 7.73 |  | 99.8 |  | 43747.1 |  | 28.27 |  | 7.8 |  | 1.71 | i | 6.34 | i | 2.89 | c, i
61-0194 | 2022-06-03 23:30 | EDT | 0.655 |  | 19.688 |  | 7.7 |  | 99.5 |  | 43751.2 |  | 28.27 |  | 7.8 |  | 1.69 | i | 6.28 | i | 2.72 | c, i
61-0194 | 2022-06-03 23:45 | EDT | 0.656 |  | 19.625 |  | 7.71 |  | 99.4 |  | 43732 |  | 28.26 |  | 7.8 |  | 1.57 | i | 5.77 | i | 2.6 | c, i
61-0194 | 2022-06-04 | EDT | 0.656 |  | 19.65 |  | 7.7 |  | 99.4 |  | 43730.5 |  | 28.26 |  | 7.8 |  | 1.72 | i | 6.37 | i | 2.75 | c, i
61-0194 | 2022-06-04 00:15 | EDT | 0.655 |  | 19.642 |  | 7.7 |  | 99.3 |  | 43733 |  | 28.26 |  | 7.79 |  | 1.72 | i | 6.39 | i | 2.85 | c, i
61-0194 | 2022-06-04 00:30 | EDT | 0.656 |  | 19.58 |  | 7.7 |  | 99.2 |  | 43711.3 |  | 28.24 |  | 7.79 |  | 1.74 | i | 6.47 | i | 3 | c, i
61-0194 | 2022-06-04 00:45 | EDT | 0.656 |  | 19.491 |  | 7.7 |  | 99.1 |  | 43673.1 |  | 28.21 |  | 7.79 |  | 1.82 | i | 6.78 | i | 3.18 | c, i
61-0194 | 2022-06-04 01:00 | EDT | 0.656 |  | 19.42 |  | 7.69 |  | 98.8 |  | 43678.6 |  | 28.22 |  | 7.79 |  | 1.82 | i | 6.77 | i | 3.2 | c, i
61-0194 | 2022-06-04 01:15 | EDT | 0.657 |  | 19.219 |  | 7.7 |  | 98.5 |  | 43675 |  | 28.22 |  | 7.78 |  | 1.84 | i | 6.85 | i | 3.29 | c, i
61-0194 | 2022-06-04 01:30 | EDT | 0.658 |  | 19.177 |  | 7.7 |  | 98.5 |  | 43647.3 |  | 28.2 |  | 7.78 |  | 1.72 | i | 6.39 | i | 2.95 | c, i
61-0194 | 2022-06-04 01:45 | EDT | 0.657 |  | 19.183 |  | 7.69 |  | 98.3 |  | 43647.3 |  | 28.2 |  | 7.78 |  | 1.85 | i | 6.9 | i | 3.19 | c, i
61-0194 | 2022-06-04 02:00 | EDT | 0.655 |  | 19.191 |  | 7.67 |  | 98.1 |  | 43590 |  | 28.16 |  | 7.78 |  | 1.38 | i | 5.01 | i | 2.91 | c, i
61-0194 | 2022-06-04 02:15 | EDT | 0.655 |  | 19.301 |  | 7.63 |  | 97.8 |  | 43556.5 |  | 28.13 |  | 7.78 |  | 1.69 | i | 6.25 | i | 2.89 | c, i
61-0194 | 2022-06-04 02:30 | EDT | 0.654 |  | 19.375 |  | 7.58 |  | 97.3 |  | 43595 |  | 28.16 |  | 7.77 |  | 1.77 | i | 6.58 | i | 2.9 | c, i
61-0194 | 2022-06-04 02:45 | EDT | 0.652 |  | 19.576 |  | 7.48 |  | 96.4 |  | 43681.6 |  | 28.22 |  | 7.77 |  | 1.62 | i | 6 | i | 2.66 | c, i
61-0194 | 2022-06-04 03:00 | EDT | 0.652 |  | 19.552 |  | 7.45 |  | 96 |  | 43809.2 |  | 28.31 |  | 7.76 |  | 1.72 | i | 6.38 | i | 2.91 | c, i
61-0194 | 2022-06-04 03:15 | EDT | 0.651 |  | 19.715 |  | 7.4 |  | 95.7 |  | 43868.6 |  | 28.35 |  | 7.76 |  | 1.6 | i | 5.89 | i | 2.9 | c, i
61-0194 | 2022-06-04 03:30 | EDT | 0.651 |  | 19.721 |  | 7.4 |  | 95.7 |  | 43835.9 |  | 28.33 |  | 7.76 |  | 1.85 | i | 6.91 | i | 2.97 | c, i
61-0194 | 2022-06-04 03:45 | EDT | 0.651 |  | 19.633 |  | 7.39 |  | 95.4 |  | 43825.4 |  | 28.32 |  | 7.76 |  | 1.86 | i | 6.94 | i | 2.97 | c, i
61-0194 | 2022-06-04 04:00 | EDT | 0.651 |  | 19.517 |  | 7.38 |  | 95.1 |  | 43792.5 |  | 28.3 |  | 7.75 |  | 1.88 | i | 7.01 | i | 3.2 | c, i
61-0194 | 2022-06-04 04:15 | EDT | 0.652 |  | 19.506 |  | 7.37 |  | 94.9 |  | 43825 |  | 28.32 |  | 7.75 |  | 1.93 | i | 7.24 | i | 3.27 | c, i
61-0194 | 2022-06-04 04:30 | EDT | 0.654 |  | 19.337 |  | 7.36 |  | 94.5 |  | 43798.9 |  | 28.31 |  | 7.75 |  | 1.84 | i | 6.87 | i | 3.06 | c, i
61-0194 | 2022-06-04 04:45 | EDT | 0.654 |  | 18.866 |  | 7.42 |  | 94.2 |  | 43536.9 |  | 28.12 |  | 7.75 |  | 1.8 | i | 6.71 | i | 3.36 | c, i
61-0194 | 2022-06-04 05:00 | EDT | 0.654 |  | 18.894 |  | 7.42 |  | 94.3 |  | 43551.3 |  | 28.13 |  | 7.75 |  | 1.76 | i | 6.55 | i | 3.45 | c, i
61-0194 | 2022-06-04 05:15 | EDT | 0.655 |  | 18.904 |  | 7.39 |  | 94 |  | 43565.1 |  | 28.14 |  | 7.75 |  | 1.84 | i | 6.88 | i | 3.21 | c, i
61-0194 | 2022-06-04 05:30 | EDT | 0.655 |  | 18.913 |  | 7.37 |  | 93.8 |  | 43564.1 |  | 28.14 |  | 7.74 |  | 1.78 | i | 6.65 | i | 3.16 | c, i
61-0194 | 2022-06-04 05:45 | EDT | 0.654 |  | 18.903 |  | 7.37 |  | 93.8 |  | 43635.7 |  | 28.19 |  | 7.75 |  | 1.67 | i | 6.21 | i | 2.98 | c, i
61-0194 | 2022-06-04 06:00 | EDT | 0.654 |  | 18.875 |  | 7.35 |  | 93.4 |  | 43515.1 |  | 28.1 |  | 7.74 |  | 1.73 | i | 6.45 | i | 3.26 | c, i
61-0194 | 2022-06-04 06:15 | EDT | 0.655 |  | 18.874 |  | 7.36 |  | 93.6 |  | 43599.4 |  | 28.16 |  | 7.74 |  | 1.64 | i | 6.05 | i | 2.94 | c, i
61-0194 | 2022-06-04 06:30 | EDT | 0.656 |  | 18.755 |  | 7.35 |  | 93.2 |  | 43573.7 |  | 28.14 |  | 7.74 |  | 1.58 | i | 5.82 | i | 3.02 | c, i
61-0194 | 2022-06-04 06:45 | EDT | 0.656 |  | 18.651 |  | 7.31 |  | 92.5 |  | 43499.7 |  | 28.09 |  | 7.73 |  | 1.81 | i | 6.76 | i | 3.44 | c, i
61-0194 | 2022-06-04 07:00 | EDT | 0.657 |  | 18.677 |  | 7.34 |  | 93 |  | 43573.2 |  | 28.14 |  | 7.74 |  | 1.79 | i | 6.65 | i | 3.38 | c, i
61-0194 | 2022-06-04 07:15 | EDT | 0.657 |  | 18.614 |  | 7.33 |  | 92.6 |  | 43494.2 |  | 28.09 |  | 7.74 |  | 1.85 | i | 6.9 | i | 3.57 | c, i
61-0194 | 2022-06-04 07:30 | EDT | 0.658 |  | 18.657 |  | 7.37 |  | 93.3 |  | 43555 |  | 28.13 |  | 7.74 |  | 1.86 | i | 6.96 | i | 3.6 | c, i
61-0194 | 2022-06-04 07:45 | EDT | 0.659 |  | 18.584 |  | 7.34 |  | 92.7 |  | 43423.5 |  | 28.04 |  | 7.74 |  | 2.01 | i | 7.56 | i | 3.8 | c, i
61-0194 | 2022-06-04 08:00 | EDT | 0.659 |  | 18.618 |  | 7.37 |  | 93.1 |  | 43455.3 |  | 28.06 |  | 7.74 |  | 1.82 | i | 6.77 | i | 3.61 | c, i
61-0194 | 2022-06-04 08:15 | EDT | 0.662 |  | 18.631 |  | 7.38 |  | 93.3 |  | 43461.7 |  | 28.06 |  | 7.74 |  | 1.91 | i | 7.16 | i | 3.72 | c, i
61-0194 | 2022-06-04 08:30 | EDT | 0.661 |  | 18.646 |  | 7.41 |  | 93.7 |  | 43484.1 |  | 28.08 |  | 7.75 |  | 1.9 | i | 7.11 | i | 3.6 | c, i
61-0194 | 2022-06-04 08:45 | EDT | 0.661 |  | 18.666 |  | 7.42 |  | 93.9 |  | 43512 |  | 28.1 |  | 7.75 |  | 1.82 | i | 6.8 | i | 3.7 | c, i
61-0194 | 2022-06-04 09:00 | EDT | 0.663 |  | 18.684 |  | 7.44 |  | 94.2 |  | 43529.9 |  | 28.11 |  | 7.75 |  | 1.92 | i | 7.18 | i | 3.7 | c, i
61-0194 | 2022-06-04 09:15 | EDT | 0.665 |  | 18.7 |  | 7.46 |  | 94.5 |  | 43534.3 |  | 28.12 |  | 7.75 |  | 1.86 | i | 6.97 | i | 3.61 | c, i
61-0194 | 2022-06-04 09:30 | EDT | 0.663 |  | 18.727 |  | 7.48 |  | 94.8 |  | 43557.5 |  | 28.13 |  | 7.76 |  | 1.83 | i | 6.82 | i | 3.6 | c, i
61-0194 | 2022-06-04 09:45 | EDT | 0.663 |  | 18.746 |  | 7.51 |  | 95.2 |  | 43569.2 |  | 28.14 |  | 7.76 |  | 1.84 | i | 6.87 | i | 3.57 | c, i
61-0194 | 2022-06-04 10:00 | EDT | 0.663 |  | 18.773 |  | 7.53 |  | 95.6 |  | 43568.4 |  | 28.14 |  | 7.76 |  | 1.78 | i | 6.64 | i | 3.48 | c, i
61-0194 | 2022-06-04 10:15 | EDT | 0.666 |  | 19.607 |  | 7.5 |  | 96.7 |  | 43655.2 |  | 28.2 |  | 7.78 |  | 1.44 | i | 5.26 | i | 2.47 | c, i
61-0194 | 2022-06-04 10:30 | EDT | 0.667 |  | 19.514 |  | 7.52 |  | 96.8 |  | 43644.8 |  | 28.19 |  | 7.78 |  | 1.51 | i | 5.54 | i | 2.51 | c, i
61-0194 | 2022-06-04 10:45 | EDT | 0.667 |  | 19.409 |  | 7.54 |  | 96.8 |  | 43625.4 |  | 28.18 |  | 7.78 |  | 1.65 | i | 6.1 | i | 2.92 | c, i
61-0194 | 2022-06-04 11:00 | EDT | 0.665 |  | 19.551 |  | 7.53 |  | 97 |  | 43632.6 |  | 28.19 |  | 7.78 |  | 1.66 | i | 6.15 | i | 2.83 | c, i
61-0194 | 2022-06-04 11:15 | EDT | 0.666 |  | 19.587 |  | 7.54 |  | 97.2 |  | 43633 |  | 28.19 |  | 7.78 |  | 1.66 | i | 6.17 | i | 2.89 | c, i
61-0194 | 2022-06-04 11:30 | EDT | 0.665 |  | 19.541 |  | 7.57 |  | 97.5 |  | 43618.7 |  | 28.18 |  | 7.78 |  | 1.72 | i | 6.39 | i | 2.98 | c, i
61-0194 | 2022-06-04 11:45 | EDT | 0.667 |  | 19.5 |  | 7.6 |  | 97.7 |  | 43613.7 |  | 28.17 |  | 7.78 |  | 1.48 | i | 5.43 | i | 2.6 | c, i
61-0194 | 2022-06-04 12:00 | EDT | 0.663 |  | 19.323 |  | 7.65 |  | 98.2 |  | 43626.2 |  | 28.18 |  | 7.78 |  | 1.49 | i | 5.48 | i | 2.72 | c, i
61-0194 | 2022-06-04 12:15 | EDT | 0.666 |  | 18.973 |  | 7.76 |  | 98.8 |  | 43609.2 |  | 28.17 |  | 7.78 |  | 1.68 | i | 6.23 | i | 2.99 | c, i
61-0194 | 2022-06-04 12:30 | EDT | 0.666 |  | 19.176 |  | 7.75 |  | 99.1 |  | 43621.7 |  | 28.18 |  | 7.78 |  | 1.49 | i | 5.45 | i | 2.8 | c, i
61-0194 | 2022-06-04 12:45 | EDT | 0.664 |  | 19.472 |  | 7.72 |  | 99.3 |  | 43668.5 |  | 28.21 |  | 7.78 |  | 1.46 | i | 5.34 | i | 2.38 | c, i
61-0194 | 2022-06-04 13:00 | EDT | 0.662 |  | 19.331 |  | 7.75 |  | 99.5 |  | 43634.1 |  | 28.19 |  | 7.78 |  | 1.38 | i | 5.01 | i | 2.52 | c, i
61-0194 | 2022-06-04 13:15 | EDT | 0.661 |  | 19.377 |  | 7.77 |  | 99.8 |  | 43608.1 |  | 28.17 |  | 7.79 |  | 1.3 | i | 4.71 | i | 2.32 | c, i
61-0194 | 2022-06-04 13:30 | EDT | 0.659 |  | 19.353 |  | 7.8 |  | 100.1 |  | 43598.7 |  | 28.16 |  | 7.79 |  | 1.21 | i | 4.33 | i | 2.12 | c, i
61-0194 | 2022-06-04 13:45 | EDT | 0.659 |  | 19.242 |  | 7.86 |  | 100.7 |  | 43618.1 |  | 28.18 |  | 7.79 |  | 1.24 | i | 4.44 | i | 2.25 | c, i
61-0194 | 2022-06-04 14:00 | EDT | 0.658 |  | 19.195 |  | 7.9 |  | 101 |  | 43634.6 |  | 28.19 |  | 7.79 |  | 1.34 | i | 4.85 | i | 2.32 | c, i
61-0194 | 2022-06-04 14:15 | EDT | 0.654 |  | 19.304 |  | 7.88 |  | 101 |  | 43621.9 |  | 28.18 |  | 7.79 |  | 1.28 | i | 4.63 | i | 2.19 | c, i
61-0194 | 2022-06-04 14:30 | EDT | 0.652 |  | 19.486 |  | 7.9 |  | 101.7 |  | 43677.7 |  | 28.22 |  | 7.79 |  | 1.14 | i | 4.06 | i | 1.99 | c, i
61-0194 | 2022-06-04 14:45 | EDT | 0.652 |  | 19.206 |  | 7.96 |  | 101.9 |  | 43665.5 |  | 28.21 |  | 7.8 |  | 1.29 | i | 4.65 | i | 2.23 | c, i
61-0194 | 2022-06-04 15:00 | EDT | 0.647 |  | 19.503 |  | 7.85 |  | 101.1 |  | 43760.2 |  | 28.28 |  | 7.79 |  | 1.19 | i | 4.26 | i | 2.06 | c, i
61-0194 | 2022-06-04 15:15 | EDT | 0.65 |  | 19.633 |  | 7.84 |  | 101.2 |  | 43750.5 |  | 28.27 |  | 7.79 |  | 1.28 | i | 4.62 | i | 2.12 | c, i
61-0194 | 2022-06-04 15:30 | EDT | 0.649 |  | 19.639 |  | 7.81 |  | 100.8 |  | 43781.5 |  | 28.29 |  | 7.79 |  | 1.26 | i | 4.55 | i | 2.05 | c, i
61-0194 | 2022-06-04 15:45 | EDT | 0.641 |  | 19.657 |  | 7.76 |  | 100.2 |  | 43822.7 |  | 28.32 |  | 7.79 |  | 1.2 | i | 4.31 | i | 1.91 | c, i
61-0194 | 2022-06-04 16:00 | EDT | 0.641 |  | 19.635 |  | 7.67 |  | 99.1 |  | 43900.9 |  | 28.38 |  | 7.78 |  | 1.26 | i | 4.54 | i | 2 | c, i
61-0194 | 2022-06-04 16:15 | EDT | 0.647 |  | 19.64 |  | 7.66 |  | 98.9 |  | 43916.9 |  | 28.39 |  | 7.78 |  | 1.6 | i | 5.9 | i | 2.53 | c, i
61-0194 | 2022-06-04 16:30 | EDT | 0.642 |  | 19.613 |  | 7.62 |  | 98.4 |  | 43983.9 |  | 28.44 |  | 7.78 |  | 1.71 | i | 6.33 | i | 2.8 | c, i
61-0194 | 2022-06-04 16:45 | EDT | 0.649 |  | 19.628 |  | 7.6 |  | 98.2 |  | 44026.7 |  | 28.47 |  | 7.78 |  | 1.33 | i | 4.82 | i | 2.06 | c, i
61-0194 | 2022-06-04 17:00 | EDT | 0.651 |  | 19.607 |  | 7.55 |  | 97.6 |  | 44104.2 |  | 28.52 |  | 7.77 |  | 1.29 | i | 4.68 | i | 2.13 | c, i
61-0194 | 2022-06-04 17:15 | EDT | 0.642 |  | 19.569 |  | 7.49 |  | 96.7 |  | 44219.5 |  | 28.61 |  | 7.76 |  | 1.36 | i | 4.94 | i | 2.26 | c, i
61-0194 | 2022-06-04 17:30 | EDT | 0.65 |  | 19.518 |  | 7.43 |  | 95.9 |  | 44309 |  | 28.67 |  | 7.76 |  | 1.66 | i | 6.16 | i | 2.72 | c, i
61-0194 | 2022-06-04 17:45 | EDT | 0.649 |  | 19.515 |  | 7.44 |  | 96 |  | 44372.8 |  | 28.72 |  | 7.76 |  | 1.59 | i | 5.87 | i | 2.56 | c, i
61-0194 | 2022-06-04 18:00 | EDT | 0.651 |  | 19.448 |  | 7.46 |  | 96.2 |  | 44453.5 |  | 28.78 |  | 7.76 |  | 1.56 | i | 5.74 | i | 2.49 | c, i
61-0194 | 2022-06-04 18:15 | EDT | 0.648 |  | 19.374 |  | 7.43 |  | 95.7 |  | 44526.2 |  | 28.83 |  | 7.76 |  | 1.65 | i | 6.11 | i | 2.73 | c, i
61-0194 | 2022-06-04 18:30 | EDT | 0.65 |  | 19.27 |  | 7.47 |  | 96.1 |  | 44576.3 |  | 28.87 |  | 7.76 |  | 1.75 | i | 6.51 | i | 2.96 | c, i
61-0194 | 2022-06-04 18:45 | EDT | 0.651 |  | 19.206 |  | 7.44 |  | 95.6 |  | 44630.5 |  | 28.9 |  | 7.75 |  | 1.71 | i | 6.36 | i | 2.91 | c, i
61-0194 | 2022-06-04 19:00 | EDT | 0.653 |  | 19.165 |  | 7.32 |  | 94.1 |  | 44694 |  | 28.95 |  | 7.75 |  | 1.72 | i | 6.4 | i | 2.89 | c, i
61-0194 | 2022-06-04 19:15 | EDT | 0.652 |  | 19.123 |  | 7.3 |  | 93.7 |  | 44729.4 |  | 28.98 |  | 7.75 |  | 1.72 | i | 6.38 | i | 2.88 | c, i
61-0194 | 2022-06-04 19:30 | EDT | 0.656 |  | 19.113 |  | 7.62 |  | 97.8 |  | 44635.8 |  | 28.91 |  | 7.78 |  | 1.77 | i | 6.57 | i | 2.91 | c, i
61-0194 | 2022-06-04 19:45 | EDT | 0.647 |  | 19.189 |  | 7.74 |  | 99.3 |  | 44475.9 |  | 28.79 |  | 7.79 |  | 1.74 | i | 6.49 | i | 2.95 | c, i
61-0194 | 2022-06-04 20:00 | EDT | 0.647 |  | 19.195 |  | 7.69 |  | 98.8 |  | 44486.5 |  | 28.8 |  | 7.79 |  | 1.72 | i | 6.38 | i | 3 | c, i
61-0194 | 2022-06-04 20:15 | EDT | 0.648 |  | 19.212 |  | 7.69 |  | 98.7 |  | 44456 |  | 28.78 |  | 7.79 |  | 1.71 | i | 6.34 | i | 2.84 | c, i
61-0194 | 2022-06-04 20:30 | EDT | 0.647 |  | 19.195 |  | 7.64 |  | 98.1 |  | 44488.7 |  | 28.8 |  | 7.78 |  | 1.63 | i | 6.04 | i | 2.91 | c, i
61-0194 | 2022-06-04 20:45 | EDT | 0.643 |  | 19.174 |  | 7.61 |  | 97.7 |  | 44517.6 |  | 28.82 |  | 7.78 |  | 1.77 | i | 6.58 | i | 2.86 | c, i
61-0194 | 2022-06-04 21:00 | EDT | 0.645 |  | 19.189 |  | 7.61 |  | 97.7 |  | 44487.4 |  | 28.8 |  | 7.78 |  | 1.83 | i | 6.81 | i | 2.94 | c, i
61-0194 | 2022-06-04 21:15 | EDT | 0.642 |  | 19.189 |  | 7.6 |  | 97.6 |  | 44475.8 |  | 28.79 |  | 7.78 |  | 1.75 | i | 6.51 | i | 2.91 | c, i
61-0194 | 2022-06-04 21:30 | EDT | 0.627 |  | 19.168 |  | 7.6 |  | 97.5 |  | 44473.6 |  | 28.79 |  | 7.78 |  | 1.76 | i | 6.57 | i | 2.88 | c, i
61-0194 | 2022-06-04 21:45 | EDT | 0.632 |  | 19.151 |  | 7.59 |  | 97.4 |  | 44483.8 |  | 28.8 |  | 7.78 |  | 1.72 | i | 6.4 | i | 2.75 | c, i
61-0194 | 2022-06-04 22:00 | EDT | 0.645 |  | 19.133 |  | 7.58 |  | 97.2 |  | 44471.3 |  | 28.79 |  | 7.78 |  | 1.7 | i | 6.32 | i | 2.79 | c, i
61-0194 | 2022-06-04 22:15 | EDT | 0.65 |  | 19.119 |  | 7.57 |  | 97.1 |  | 44461.3 |  | 28.78 |  | 7.78 |  | 1.68 | i | 6.24 | i | 2.8 | c, i
61-0194 | 2022-06-04 22:30 | EDT | 0.65 |  | 19.111 |  | 7.57 |  | 97 |  | 44443.8 |  | 28.77 |  | 7.78 |  | 1.79 | i | 6.69 | i | 2.75 | c, i
61-0194 | 2022-06-04 22:45 | EDT | 0.652 |  | 19.088 |  | 7.56 |  | 96.9 |  | 44416.8 |  | 28.75 |  | 7.78 |  | 1.71 | i | 6.33 | i | 2.77 | c, i
61-0194 | 2022-06-04 23:00 | EDT | 0.655 |  | 19.073 |  | 7.55 |  | 96.7 |  | 44412.8 |  | 28.75 |  | 7.78 |  | 1.73 | i | 6.42 | i | 2.75 | c, i
61-0194 | 2022-06-04 23:15 | EDT | 0.656 |  | 19.068 |  | 7.54 |  | 96.6 |  | 44409.1 |  | 28.75 |  | 7.77 |  | 1.71 | i | 6.36 | i | 2.79 | c, i
61-0194 | 2022-06-04 23:30 | EDT | 0.656 |  | 19.034 |  | 7.53 |  | 96.4 |  | 44430.3 |  | 28.76 |  | 7.77 |  | 1.7 | i | 6.3 | i | 2.74 | c, i
61-0194 | 2022-06-04 23:45 | EDT | 0.656 |  | 19.032 |  | 7.53 |  | 96.3 |  | 44426 |  | 28.76 |  | 7.77 |  | 1.72 | i | 6.39 | i | 2.81 | c, i
61-0194 | 2022-06-05 | EDT | 0.659 |  | 19.014 |  | 7.51 |  | 96.1 |  | 44431 |  | 28.76 |  | 7.77 |  | 1.72 | i | 6.38 | i | 2.75 | c, i
61-0194 | 2022-06-05 00:15 | EDT | 0.659 |  | 19.003 |  | 7.5 |  | 95.9 |  | 44438.2 |  | 28.77 |  | 7.77 |  | 1.69 | i | 6.28 | i | 2.76 | c, i
61-0194 | 2022-06-05 00:30 | EDT | 0.66 |  | 18.999 |  | 7.49 |  | 95.9 |  | 44455 |  | 28.78 |  | 7.77 |  | 1.71 | i | 6.33 | i | 2.15 | c, i
61-0194 | 2022-06-05 00:45 | EDT | 0.661 |  | 18.981 |  | 7.49 |  | 95.8 |  | 44467 |  | 28.79 |  | 7.77 |  | 1.77 | i | 6.57 | i | 2.87 | c, i
61-0194 | 2022-06-05 01:00 | EDT | 0.662 |  | 18.98 |  | 7.48 |  | 95.7 |  | 44480 |  | 28.8 |  | 7.77 |  | 1.72 | i | 6.4 | i | 2.81 | c, i
61-0194 | 2022-06-05 01:15 | EDT | 0.665 |  | 18.967 |  | 7.47 |  | 95.4 |  | 44495.9 |  | 28.81 |  | 7.77 |  | 1.71 | i | 6.33 | i | 2.8 | c, i
61-0194 | 2022-06-05 01:30 | EDT | 0.665 |  | 18.972 |  | 7.39 |  | 94.5 |  | 44450.2 |  | 28.77 |  | 7.76 |  | 1.73 | i | 6.43 | i | 2.8 | c, i
61-0194 | 2022-06-05 01:45 | EDT | 0.665 |  | 19.001 |  | 7.38 |  | 94.3 |  | 44344.5 |  | 28.7 |  | 7.75 |  | 1.71 | i | 6.34 | i | 2.61 | c, i
61-0194 | 2022-06-05 02:00 | EDT | 0.67 |  | 19.299 |  | 7.14 |  | 91.8 |  | 44226.4 |  | 28.61 |  | 7.74 |  | 1.64 | i | 6.05 | i | 2.57 | c, i
61-0194 | 2022-06-05 02:15 | EDT | 0.669 |  | 19.314 |  | 7.15 |  | 91.9 |  | 44239.7 |  | 28.62 |  | 7.74 |  | 1.58 | i | 5.84 | i | 2.41 | c, i
61-0194 | 2022-06-05 02:30 | EDT | 0.669 |  | 19.332 |  | 7.08 |  | 91 |  | 44294.1 |  | 28.66 |  | 7.73 |  | 1.52 | i | 5.56 | i | 2.34 | c, i
61-0194 | 2022-06-05 02:45 | EDT | 0.671 |  | 19.402 |  | 7.05 |  | 90.7 |  | 44255.3 |  | 28.63 |  | 7.73 |  | 1.65 | i | 6.1 | i | 2.42 | c, i
61-0194 | 2022-06-05 03:00 | EDT | 0.669 |  | 19.474 |  | 7.08 |  | 91.3 |  | 44302.6 |  | 28.67 |  | 7.73 |  | 1.7 | i | 6.29 | i | 2.56 | c, i
61-0194 | 2022-06-05 03:15 | EDT | 0.667 |  | 19.465 |  | 7.07 |  | 91.2 |  | 44290 |  | 28.66 |  | 7.73 |  | 1.85 | i | 6.92 | i | 2.75 | c, i
61-0194 | 2022-06-05 03:30 | EDT | 0.666 |  | 19.379 |  | 7.08 |  | 91.2 |  | 44341.6 |  | 28.7 |  | 7.72 |  | 1.72 | i | 6.4 | i | 2.74 | c, i
61-0194 | 2022-06-05 03:45 | EDT | 0.668 |  | 19.369 |  | 7.1 |  | 91.5 |  | 44326.4 |  | 28.68 |  | 7.73 |  | 1.74 | i | 6.47 | i | 2.7 | c, i
61-0194 | 2022-06-05 04:00 | EDT | 0.667 |  | 19.358 |  | 7.1 |  | 91.3 |  | 44335.1 |  | 28.69 |  | 7.73 |  | 1.79 | i | 6.66 | i | 2.73 | c, i
61-0194 | 2022-06-05 04:15 | EDT | 0.669 |  | 19.404 |  | 7.06 |  | 90.9 |  | 44274.8 |  | 28.65 |  | 7.73 |  | 1.79 | i | 6.68 | i | 2.8 | c, i
61-0194 | 2022-06-05 04:30 | EDT | 0.672 |  | 19.32 |  | 7.02 |  | 90.2 |  | 44292.6 |  | 28.66 |  | 7.72 |  | 1.81 | i | 6.75 | i | 2.79 | c, i
61-0194 | 2022-06-05 04:45 | EDT | 0.675 |  | 19.32 |  | 7 |  | 90 |  | 44282.7 |  | 28.65 |  | 7.72 |  | 1.72 | i | 6.39 | i | 2.62 | c, i
61-0194 | 2022-06-05 05:00 | EDT | 0.677 |  | 19.337 |  | 6.96 |  | 89.6 |  | 44301 |  | 28.67 |  | 7.72 |  | 1.76 | i | 6.55 | i | 2.78 | c, i
61-0194 | 2022-06-05 05:15 | EDT | 0.68 |  | 19.321 |  | 6.92 |  | 89 |  | 44326.1 |  | 28.68 |  | 7.71 |  | 1.57 | i | 5.77 | i | 2.4 | c, i
61-0194 | 2022-06-05 05:30 | EDT | 0.681 |  | 19.335 |  | 6.89 |  | 88.7 |  | 44321.9 |  | 28.68 |  | 7.71 |  | 1.5 | i | 5.49 | i | 2.24 | c, i
61-0194 | 2022-06-05 05:45 | EDT | 0.682 |  | 19.289 |  | 6.88 |  | 88.4 |  | 44346.7 |  | 28.7 |  | 7.71 |  | 1.3 | i | 4.68 | i | 2.06 | c, i
61-0194 | 2022-06-05 06:00 | EDT | 0.682 |  | 19.295 |  | 6.87 |  | 88.3 |  | 44366.4 |  | 28.71 |  | 7.7 |  | 1.23 | i | 4.42 | i | 1.95 | c, i
61-0194 | 2022-06-05 06:15 | EDT | 0.684 |  | 19.297 |  | 6.87 |  | 88.3 |  | 44368.4 |  | 28.72 |  | 7.7 |  | 1.11 | i | 3.93 | i | 1.81 | c, i
61-0194 | 2022-06-05 06:30 | EDT | 0.683 |  | 19.303 |  | 6.87 |  | 88.4 |  | 44372.6 |  | 28.72 |  | 7.7 |  | 1.13 | i | 4.04 | i | 1.78 | c, i
61-0194 | 2022-06-05 06:45 | EDT | 0.682 |  | 19.28 |  | 6.87 |  | 88.3 |  | 44351.3 |  | 28.7 |  | 7.7 |  | 1.09 | i | 3.86 | i | 1.74 | c, i
61-0194 | 2022-06-05 07:00 | EDT | 0.685 |  | 19.283 |  | 6.88 |  | 88.4 |  | 44359.5 |  | 28.71 |  | 7.7 |  | 1.04 | i | 3.67 | i | 1.76 | c, i
61-0194 | 2022-06-05 07:15 | EDT | 0.687 |  | 19.29 |  | 6.89 |  | 88.6 |  | 44364.5 |  | 28.71 |  | 7.71 |  | 1.03 | i | 3.62 | i | 1.74 | c, i
61-0194 | 2022-06-05 07:30 | EDT | 0.687 |  | 19.291 |  | 6.9 |  | 88.7 |  | 44366.7 |  | 28.71 |  | 7.71 |  | 1 | i | 3.48 | i | 1.68 | c, i
61-0194 | 2022-06-05 07:45 | EDT | 0.691 |  | 19.303 |  | 6.92 |  | 89 |  | 44360.3 |  | 28.71 |  | 7.71 |  | 1.04 | i | 3.67 | i | 1.72 | c, i
61-0194 | 2022-06-05 08:00 | EDT | 0.692 |  | 19.341 |  | 6.93 |  | 89.2 |  | 44325.8 |  | 28.68 |  | 7.71 |  | 0.99 | i | 3.46 | i | 1.63 | c, i
61-0194 | 2022-06-05 08:15 | EDT | 0.695 |  | 19.298 |  | 6.93 |  | 89.1 |  | 44378 |  | 28.72 |  | 7.71 |  | 0.98 | i | 3.41 | i | 1.55 | c, i
61-0194 | 2022-06-05 08:30 | EDT | 0.694 |  | 19.293 |  | 6.93 |  | 89.1 |  | 44418.7 |  | 28.75 |  | 7.71 |  | 0.93 | i | 3.2 | i | 1.62 | c, i
61-0194 | 2022-06-05 08:45 | EDT | 0.695 |  | 19.308 |  | 6.94 |  | 89.3 |  | 44426.9 |  | 28.76 |  | 7.71 |  | 0.87 | i | 2.96 | i | 1.45 | c, i
61-0194 | 2022-06-05 09:00 | EDT | 0.694 |  | 19.271 |  | 6.98 |  | 89.8 |  | 44467.4 |  | 28.79 |  | 7.71 |  | 0.85 | i | 2.9 | i | 1.51 | c, i
61-0194 | 2022-06-05 09:15 | EDT | 0.694 |  | 19.251 |  | 7.04 |  | 90.5 |  | 44506 |  | 28.81 |  | 7.72 |  | 0.87 | i | 2.95 | i | 1.5 | c, i
61-0194 | 2022-06-05 09:30 | EDT | 0.695 |  | 19.26 |  | 7.07 |  | 90.9 |  | 44560.8 |  | 28.85 |  | 7.72 |  | 0.84 | i | 2.84 | i | 1.46 | c, i
61-0194 | 2022-06-05 09:45 | EDT | 0.693 |  | 19.329 |  | 7.07 |  | 91.1 |  | 44581.1 |  | 28.87 |  | 7.72 |  | 0.87 | i | 2.98 | i | 1.42 | c, i
61-0194 | 2022-06-05 10:00 | EDT | 0.695 |  | 19.377 |  | 7.09 |  | 91.3 |  | 44597.3 |  | 28.88 |  | 7.72 |  | 0.84 | i | 2.85 | i | 1.49 | c, i
61-0194 | 2022-06-05 10:15 | EDT | 0.693 |  | 19.397 |  | 7.11 |  | 91.7 |  | 44609.4 |  | 28.89 |  | 7.73 |  | 0.86 | i | 2.93 | i | 1.51 | c, i
61-0194 | 2022-06-05 10:30 | EDT | 0.694 |  | 19.428 |  | 7.13 |  | 92 |  | 44626.6 |  | 28.9 |  | 7.73 |  | 0.88 | i | 3 | i | 1.44 | c, i
61-0194 | 2022-06-05 10:45 | EDT | 0.693 |  | 19.495 |  | 7.16 |  | 92.5 |  | 44622.3 |  | 28.9 |  | 7.73 |  | 0.89 | i | 3.07 | i | 1.54 | c, i
61-0194 | 2022-06-05 11:00 | EDT | 0.692 |  | 19.594 |  | 7.17 |  | 92.8 |  | 44633.5 |  | 28.91 |  | 7.73 |  | 0.82 | i | 2.76 | i | 1.37 | c, i
61-0194 | 2022-06-05 11:15 | EDT | 0.689 |  | 19.721 |  | 7.18 |  | 93.1 |  | 44642.7 |  | 28.91 |  | 7.73 |  | 0.75 | i | 2.49 | i | 1.31 | c, i
61-0194 | 2022-06-05 11:30 | EDT | 0.691 |  | 19.756 |  | 7.16 |  | 92.9 |  | 44670.6 |  | 28.93 |  | 7.73 |  | 0.79 | i | 2.67 | i | 1.34 | c, i
61-0194 | 2022-06-05 11:45 | EDT | 0.687 |  | 19.814 |  | 7.18 |  | 93.3 |  | 44692.2 |  | 28.95 |  | 7.73 |  | 0.77 | i | 2.58 | i | 1.4 | c, i
61-0194 | 2022-06-05 12:00 | EDT | 0.689 |  | 19.943 |  | 7.19 |  | 93.8 |  | 44712.5 |  | 28.96 |  | 7.73 |  | 0.76 | i | 2.51 | i | 1.29 | c, i
61-0194 | 2022-06-05 12:15 | EDT | 0.687 |  | 19.748 |  | 7.31 |  | 94.8 |  | 44557.4 |  | 28.85 |  | 7.74 |  | 0.85 | i | 2.9 | i | 1.49 | c, i
61-0194 | 2022-06-05 12:30 | EDT | 0.688 |  | 19.647 |  | 7.31 |  | 94.7 |  | 44572.6 |  | 28.86 |  | 7.74 |  | 0.88 | i | 3.01 | i | 1.5 | c, i
61-0194 | 2022-06-05 12:45 | EDT | 0.688 |  | 19.556 |  | 7.29 |  | 94.2 |  | 44610.2 |  | 28.89 |  | 7.74 |  | 0.91 | i | 3.14 | i | 1.49 | c, i
61-0194 | 2022-06-05 13:00 | EDT | 0.685 |  | 19.555 |  | 7.35 |  | 95 |  | 44609 |  | 28.89 |  | 7.75 |  | 0.94 | i | 3.25 | i | 1.48 | c, i
61-0194 | 2022-06-05 13:15 | EDT | 0.685 |  | 19.6 |  | 7.37 |  | 95.3 |  | 44603.5 |  | 28.88 |  | 7.75 |  | 0.92 | i | 3.18 | i | 1.6 | c, i
61-0194 | 2022-06-05 13:30 | EDT | 0.687 |  | 19.697 |  | 7.45 |  | 96.6 |  | 44602.7 |  | 28.88 |  | 7.76 |  | 0.98 | i | 3.39 | i | 1.56 | c, i
61-0194 | 2022-06-05 13:45 | EDT | 0.685 |  | 20.023 |  | 7.56 |  | 98.6 |  | 44531.4 |  | 28.83 |  | 7.77 |  | 0.99 | i | 3.45 | i | 1.64 | c, i
61-0194 | 2022-06-05 14:00 | EDT | 0.677 |  | 20.156 |  | 7.57 |  | 99 |  | 44547.8 |  | 28.84 |  | 7.76 |  | 0.93 | i | 3.2 | i | 1.41 | c, i
61-0194 | 2022-06-05 14:15 | EDT | 0.668 |  | 20.201 |  | 7.63 |  | 99.8 |  | 44556.4 |  | 28.85 |  | 7.77 |  | 0.87 | i | 2.97 | i | 1.33 | c, i
61-0194 | 2022-06-05 14:30 | EDT | 0.673 |  | 20.052 |  | 7.76 |  | 101.2 |  | 44575.3 |  | 28.86 |  | 7.78 |  | 1.03 | i | 3.6 | i | 1.65 | c, i
61-0194 | 2022-06-05 14:45 | EDT | 0.676 |  | 20.026 |  | 7.85 |  | 102.4 |  | 44602.2 |  | 28.88 |  | 7.79 |  | 1.09 | i | 3.84 | i | 1.72 | c, i
61-0194 | 2022-06-05 15:00 | EDT | 0.675 |  | 20.083 |  | 7.88 |  | 102.9 |  | 44610.1 |  | 28.89 |  | 7.8 |  | 1.03 | i | 3.6 | i | 1.7 | c, i
61-0194 | 2022-06-05 15:15 | EDT | 0.673 |  | 20.008 |  | 7.89 |  | 102.9 |  | 44637.3 |  | 28.91 |  | 7.8 |  | 1.03 | i | 3.62 | i | 1.56 | c, i
61-0194 | 2022-06-05 15:30 | EDT | 0.672 |  | 19.898 |  | 7.88 |  | 102.5 |  | 44663.7 |  | 28.93 |  | 7.8 |  | 1.08 | i | 3.81 | i | 1.76 | c, i
61-0194 | 2022-06-05 15:45 | EDT | 0.666 |  | 19.891 |  | 7.85 |  | 102.3 |  | 44692.2 |  | 28.95 |  | 7.8 |  | 1.02 | i | 3.57 | i | 1.65 | c, i
61-0194 | 2022-06-05 16:00 | EDT | 0.671 |  | 19.844 |  | 7.82 |  | 101.7 |  | 44717 |  | 28.96 |  | 7.8 |  | 1.06 | i | 3.72 | i | 1.65 | c, i
61-0194 | 2022-06-05 16:15 | EDT | 0.679 |  | 19.823 |  | 7.8 |  | 101.4 |  | 44734.2 |  | 28.98 |  | 7.79 |  | 1.06 | i | 3.72 | i | 1.64 | c, i
61-0194 | 2022-06-05 16:30 | EDT | 0.675 |  | 19.749 |  | 7.8 |  | 101.3 |  | 44775.5 |  | 29.01 |  | 7.8 |  | 1.03 | i | 3.6 | i | 1.66 | c, i
61-0194 | 2022-06-05 16:45 | EDT | 0.678 |  | 19.723 |  | 7.8 |  | 101.3 |  | 44796.4 |  | 29.02 |  | 7.8 |  | 1.08 | i | 3.8 | i | 1.83 | c, i
61-0194 | 2022-06-05 17:00 | EDT | 0.679 |  | 19.719 |  | 7.81 |  | 101.4 |  | 44803.1 |  | 29.03 |  | 7.8 |  | 1.16 | i | 4.16 | i | 1.87 | c, i
61-0194 | 2022-06-05 17:15 | EDT | 0.678 |  | 19.72 |  | 7.82 |  | 101.5 |  | 44810 |  | 29.03 |  | 7.8 |  | 1.16 | i | 4.14 | i | 1.91 | c, i
61-0194 | 2022-06-05 17:30 | EDT | 0.673 |  | 19.716 |  | 7.82 |  | 101.6 |  | 44817.3 |  | 29.04 |  | 7.8 |  | 1.25 | i | 4.48 | i | 2.11 | c, i
61-0194 | 2022-06-05 17:45 | EDT | 0.682 |  | 19.709 |  | 7.83 |  | 101.7 |  | 44824 |  | 29.04 |  | 7.8 |  | 1.31 | i | 4.75 | i | 2.14 | c, i
61-0194 | 2022-06-05 18:00 | EDT | 0.679 |  | 19.698 |  | 7.84 |  | 101.7 |  | 44835.6 |  | 29.05 |  | 7.8 |  | 1.33 | i | 4.83 | i | 2.29 | c, i
61-0194 | 2022-06-05 18:15 | EDT | 0.672 |  | 19.692 |  | 7.84 |  | 101.7 |  | 44835.6 |  | 29.05 |  | 7.8 |  | 1.35 | i | 4.91 | i | 2.23 | c, i
61-0194 | 2022-06-05 18:30 | EDT | 0.68 |  | 19.664 |  | 7.86 |  | 101.9 |  | 44843.5 |  | 29.06 |  | 7.8 |  | 1.38 | i | 5.03 | i | 2.24 | c, i
61-0194 | 2022-06-05 18:45 | EDT | 0.684 |  | 19.649 |  | 7.86 |  | 102 |  | 44853.3 |  | 29.06 |  | 7.81 |  | 1.43 | i | 5.23 | i | 2.46 | c, i
61-0194 | 2022-06-05 19:00 | EDT | 0.685 |  | 19.611 |  | 7.85 |  | 101.8 |  | 44864.8 |  | 29.07 |  | 7.8 |  | 1.4 | i | 5.11 | i | 2.36 | c, i
61-0194 | 2022-06-05 19:15 | EDT | 0.687 |  | 19.55 |  | 7.81 |  | 101.2 |  | 44882.6 |  | 29.08 |  | 7.8 |  | 1.35 | i | 4.91 | i | 2.11 | c, i
61-0194 | 2022-06-05 19:30 | EDT | 0.688 |  | 19.491 |  | 7.75 |  | 100.2 |  | 44892.5 |  | 29.09 |  | 7.8 |  | 1.31 | i | 4.74 | i | 2.11 | c, i
61-0194 | 2022-06-05 19:45 | EDT | 0.687 |  | 19.404 |  | 7.73 |  | 99.9 |  | 44905.8 |  | 29.1 |  | 7.79 |  | 1.32 | i | 4.76 | i | 2 | c, i
61-0194 | 2022-06-05 20:00 | EDT | 0.687 |  | 19.343 |  | 7.72 |  | 99.6 |  | 44935.5 |  | 29.12 |  | 7.79 |  | 1.35 | i | 4.9 | i | 2.06 | c, i
61-0194 | 2022-06-05 20:15 | EDT | 0.69 |  | 19.328 |  | 7.69 |  | 99.2 |  | 44964.2 |  | 29.14 |  | 7.79 |  | 1.47 | i | 5.38 | i | 2.16 | c, i
61-0194 | 2022-06-05 20:30 | EDT | 0.691 |  | 19.266 |  | 7.66 |  | 98.7 |  | 44987.4 |  | 29.16 |  | 7.79 |  | 1.45 | i | 5.29 | i | 2.16 | c, i
61-0194 | 2022-06-05 20:45 | EDT | 0.691 |  | 19.224 |  | 7.64 |  | 98.3 |  | 45013.1 |  | 29.18 |  | 7.79 |  | 1.51 | i | 5.53 | i | 2.28 | c, i
61-0194 | 2022-06-05 21:00 | EDT | 0.693 |  | 19.174 |  | 7.63 |  | 98.2 |  | 45048 |  | 29.21 |  | 7.79 |  | 1.51 | i | 5.56 | i | 2.35 | c, i
61-0194 | 2022-06-05 21:15 | EDT | 0.697 |  | 19.158 |  | 7.61 |  | 97.8 |  | 45077.8 |  | 29.23 |  | 7.78 |  | 1.52 | i | 5.6 | i | 2.3 | c, i
61-0194 | 2022-06-05 21:30 | EDT | 0.696 |  | 19.15 |  | 7.61 |  | 97.8 |  | 45050.5 |  | 29.21 |  | 7.78 |  | 1.5 | i | 5.51 | i | 2.32 | c, i
61-0194 | 2022-06-05 21:45 | EDT | 0.7 |  | 19.364 |  | 7.62 |  | 98.2 |  | 44889.3 |  | 29.09 |  | 7.79 |  | 1.38 | i | 5.04 | i | 1.95 | c, i
61-0194 | 2022-06-05 22:00 | EDT | 0.7 |  | 19.426 |  | 7.6 |  | 98.1 |  | 44857.1 |  | 29.07 |  | 7.78 |  | 1.26 | i | 4.55 | i | 1.75 | c, i
61-0194 | 2022-06-05 22:15 | EDT | 0.7 |  | 19.477 |  | 7.59 |  | 98.1 |  | 44825.7 |  | 29.04 |  | 7.78 |  | 1.24 | i | 4.47 | i | 1.76 | c, i
61-0194 | 2022-06-05 22:30 | EDT | 0.7 |  | 19.509 |  | 7.57 |  | 97.9 |  | 44799.7 |  | 29.03 |  | 7.78 |  | 1.26 | i | 4.55 | i | 1.71 | c, i
61-0194 | 2022-06-05 22:45 | EDT | 0.698 |  | 19.525 |  | 7.56 |  | 97.8 |  | 44769.7 |  | 29 |  | 7.78 |  | 1.27 | i | 4.59 | i | 1.66 | c, i
61-0194 | 2022-06-05 23:00 | EDT | 0.698 |  | 19.533 |  | 7.54 |  | 97.5 |  | 44751.8 |  | 28.99 |  | 7.78 |  | 1.25 | i | 4.51 | i | 1.79 | c, i
61-0194 | 2022-06-05 23:15 | EDT | 0.696 |  | 19.556 |  | 7.51 |  | 97.2 |  | 44716.6 |  | 28.97 |  | 7.77 |  | 1.3 | i | 4.69 | i | 1.85 | c, i
61-0194 | 2022-06-05 23:30 | EDT | 0.696 |  | 19.563 |  | 7.49 |  | 96.9 |  | 44726.3 |  | 28.97 |  | 7.77 |  | 1.38 | i | 5.02 | i | 2.01 | c, i
61-0194 | 2022-06-05 23:45 | EDT | 0.697 |  | 19.547 |  | 7.41 |  | 95.8 |  | 44708.5 |  | 28.96 |  | 7.75 |  | 1.39 | i | 5.07 | i | 2.09 | c, i
61-0194 | 2022-06-06 | EDT | 0.696 |  | 19.547 |  | 7.36 |  | 95.2 |  | 44715.9 |  | 28.96 |  | 7.75 |  | 1.35 | i | 4.91 | i | 2.07 | c, i
61-0194 | 2022-06-06 00:15 | EDT | 0.697 |  | 19.534 |  | 7.38 |  | 95.4 |  | 44724.7 |  | 28.97 |  | 7.75 |  | 1.46 | i | 5.33 | i | 2.19 | c, i
61-0194 | 2022-06-06 00:30 | EDT | 0.697 |  | 19.509 |  | 7.33 |  | 94.8 |  | 44729.9 |  | 28.97 |  | 7.74 |  | 1.43 | i | 5.2 | i | 2.25 | c, i
61-0194 | 2022-06-06 00:45 | EDT | 0.699 |  | 19.486 |  | 7.27 |  | 94 |  | 44741.8 |  | 28.98 |  | 7.74 |  | 1.4 | i | 5.08 | i | 2.17 | c, i
61-0194 | 2022-06-06 01:00 | EDT | 0.699 |  | 19.502 |  | 7.3 |  | 94.4 |  | 44759.9 |  | 29 |  | 7.74 |  | 1.31 | i | 4.75 | i | 1.98 | c, i
61-0194 | 2022-06-06 01:15 | EDT | 0.7 |  | 19.447 |  | 7.22 |  | 93.3 |  | 44745.4 |  | 28.99 |  | 7.73 |  | 1.34 | i | 4.87 | i | 2.02 | c, i
61-0194 | 2022-06-06 01:30 | EDT | 0.7 |  | 19.469 |  | 7.26 |  | 93.8 |  | 44751.2 |  | 28.99 |  | 7.73 |  | 1.17 | i | 4.18 | i | 1.73 | c, i
61-0194 | 2022-06-06 01:45 | EDT | 0.699 |  | 19.468 |  | 7.28 |  | 94.1 |  | 44746.9 |  | 28.99 |  | 7.74 |  | 1.22 | i | 4.39 | i | 2.04 | c, i
61-0194 | 2022-06-06 02:00 | EDT | 0.699 |  | 19.471 |  | 7.35 |  | 94.9 |  | 44727.6 |  | 28.97 |  | 7.75 |  | 1.17 | i | 4.16 | i | 1.62 | c, i
61-0194 | 2022-06-06 02:15 | EDT | 0.699 |  | 19.455 |  | 7.33 |  | 94.6 |  | 44649 |  | 28.92 |  | 7.75 |  | 1.05 | i | 3.7 | i | 1.37 | c, i
61-0194 | 2022-06-06 02:30 | EDT | 0.698 |  | 19.478 |  | 7.36 |  | 95 |  | 44630.8 |  | 28.9 |  | 7.76 |  | 1.18 | i | 4.24 | i | 1.59 | c, i
61-0194 | 2022-06-06 02:45 | EDT | 0.698 |  | 19.491 |  | 7.36 |  | 95.1 |  | 44633.4 |  | 28.91 |  | 7.76 |  | 1.15 | i | 4.1 | i | 1.59 | c, i
61-0194 | 2022-06-06 03:00 | EDT | 0.698 |  | 19.544 |  | 7.37 |  | 95.3 |  | 44713.7 |  | 28.96 |  | 7.76 |  | 1.2 | i | 4.31 | i | 1.83 | c, i
61-0194 | 2022-06-06 03:15 | EDT | 0.698 |  | 19.504 |  | 7.35 |  | 95 |  | 44654.8 |  | 28.92 |  | 7.76 |  | 1.19 | i | 4.26 | i | 1.66 | c, i
61-0194 | 2022-06-06 03:30 | EDT | 0.697 |  | 19.464 |  | 7.35 |  | 94.9 |  | 44636.9 |  | 28.91 |  | 7.76 |  | 1.16 | i | 4.14 | i | 1.7 | c, i
61-0194 | 2022-06-06 03:45 | EDT | 0.698 |  | 19.429 |  | 7.37 |  | 95.2 |  | 44681.4 |  | 28.94 |  | 7.76 |  | 1.12 | i | 3.97 | i | 1.63 | c, i
61-0194 | 2022-06-06 04:00 | EDT | 0.699 |  | 19.413 |  | 7.38 |  | 95.1 |  | 44590 |  | 28.87 |  | 7.76 |  | 1.12 | i | 3.98 | i | 1.48 | c, i
61-0194 | 2022-06-06 04:15 | EDT | 0.7 |  | 19.605 |  | 7.4 |  | 95.8 |  | 44587.4 |  | 28.87 |  | 7.77 |  | 1.09 | i | 3.87 | i | 1.6 | c, i
61-0194 | 2022-06-06 04:30 | EDT | 0.7 |  | 19.659 |  | 7.37 |  | 95.5 |  | 44572 |  | 28.86 |  | 7.76 |  | 1.19 | i | 4.27 | i | 1.79 | c, i
61-0194 | 2022-06-06 04:45 | EDT | 0.701 |  | 19.607 |  | 7.37 |  | 95.5 |  | 44671.2 |  | 28.93 |  | 7.76 |  | 1.17 | i | 4.17 | i | 1.78 | c, i
61-0194 | 2022-06-06 05:00 | EDT | 0.703 |  | 19.477 |  | 7.38 |  | 95.3 |  | 44736.3 |  | 28.98 |  | 7.76 |  | 1.08 | i | 3.83 | i | 1.62 | c, i
61-0194 | 2022-06-06 05:15 | EDT | 0.704 |  | 19.487 |  | 7.32 |  | 94.6 |  | 44741.8 |  | 28.98 |  | 7.75 |  | 1.1 | i | 3.88 | i | 1.64 | c, i
61-0194 | 2022-06-06 05:30 | EDT | 0.706 |  | 19.415 |  | 7.27 |  | 93.9 |  | 44767.4 |  | 29 |  | 7.75 |  | 1.02 | i | 3.59 | i | 1.51 | c, i
61-0194 | 2022-06-06 05:45 | EDT | 0.706 |  | 19.342 |  | 7.28 |  | 93.9 |  | 44774.3 |  | 29.01 |  | 7.75 |  | 0.9 | i | 3.1 | i | 1.38 | c, i
61-0194 | 2022-06-06 06:00 | EDT | 0.707 |  | 19.279 |  | 7.34 |  | 94.5 |  | 44784 |  | 29.01 |  | 7.76 |  | 0.9 | i | 3.1 | i | 1.26 | c, i
61-0194 | 2022-06-06 06:15 | EDT | 0.709 |  | 19.214 |  | 7.4 |  | 95.2 |  | 44805.2 |  | 29.03 |  | 7.76 |  | 0.83 | i | 2.82 | i | 1.21 | c, i
61-0194 | 2022-06-06 06:30 | EDT | 0.71 |  | 19.155 |  | 7.41 |  | 95.2 |  | 44819 |  | 29.04 |  | 7.77 |  | 0.78 | i | 2.62 | i | 1.25 | c, i
61-0194 | 2022-06-06 06:45 | EDT | 0.712 |  | 19.11 |  | 7.46 |  | 95.8 |  | 44868.1 |  | 29.08 |  | 7.77 |  | 0.77 | i | 2.58 | i | 1.21 | c, i
61-0194 | 2022-06-06 07:00 | EDT | 0.712 |  | 19.118 |  | 7.47 |  | 96 |  | 44887.2 |  | 29.09 |  | 7.77 |  | 0.74 | i | 2.46 | i | 1.14 | c, i
61-0194 | 2022-06-06 07:15 | EDT | 0.713 |  | 19.111 |  | 7.46 |  | 95.8 |  | 44891.9 |  | 29.09 |  | 7.77 |  | 0.74 | i | 2.43 | i | 1.12 | c, i
61-0194 | 2022-06-06 07:30 | EDT | 0.714 |  | 19.127 |  | 7.47 |  | 96 |  | 44902.7 |  | 29.1 |  | 7.77 |  | 0.68 | i | 2.2 | i | 1.08 | c, i
61-0194 | 2022-06-06 07:45 | EDT | 0.714 |  | 19.128 |  | 7.47 |  | 96 |  | 44906.4 |  | 29.1 |  | 7.77 |  | 0.64 | i | 2.06 | i | 1.01 | c, i
61-0194 | 2022-06-06 08:00 | EDT | 0.715 |  | 19.153 |  | 7.49 |  | 96.2 |  | 44916.9 |  | 29.11 |  | 7.77 |  | 0.64 | i | 2.05 | i | 1.05 | c, i
61-0194 | 2022-06-06 08:15 | EDT | 0.714 |  | 19.158 |  | 7.49 |  | 96.3 |  | 44922.3 |  | 29.11 |  | 7.77 |  | 0.62 | i | 1.96 | i | 1 | c, i
61-0194 | 2022-06-06 08:30 | EDT | 0.714 |  | 19.174 |  | 7.5 |  | 96.4 |  | 44938.9 |  | 29.13 |  | 7.77 |  | 0.57 | i | 1.77 | i | 0.89 | c, i
61-0194 | 2022-06-06 08:45 | EDT | 0.715 |  | 19.173 |  | 7.5 |  | 96.4 |  | 44939.4 |  | 29.13 |  | 7.77 |  | 0.57 | i | 1.76 | i | 0.9 | c, i
61-0194 | 2022-06-06 09:00 | EDT | 0.715 |  | 19.216 |  | 7.54 |  | 97.1 |  | 44905.6 |  | 29.1 |  | 7.78 |  | 0.58 | i | 1.81 | i | 0.85 | c, i
61-0194 | 2022-06-06 09:15 | EDT | 0.714 |  | 19.272 |  | 7.55 |  | 97.2 |  | 44837.4 |  | 29.05 |  | 7.77 |  | 0.65 | i | 2.09 | i | 1.05 | c, i
61-0194 | 2022-06-06 09:30 | EDT | 0.714 |  | 19.202 |  | 7.55 |  | 97.1 |  | 44899.3 |  | 29.1 |  | 7.78 |  | 0.62 | i | 1.95 | i | 0.95 | c, i
61-0194 | 2022-06-06 09:45 | EDT | 0.715 |  | 19.277 |  | 7.58 |  | 97.6 |  | 44867.6 |  | 29.07 |  | 7.78 |  | 0.63 | i | 1.99 | i | 1.03 | c, i
61-0194 | 2022-06-06 10:00 | EDT | 0.714 |  | 19.319 |  | 7.59 |  | 97.8 |  | 44864.5 |  | 29.07 |  | 7.78 |  | 0.62 | i | 1.97 | i | 0.97 | c, i
61-0194 | 2022-06-06 10:15 | EDT | 0.713 |  | 19.38 |  | 7.61 |  | 98.3 |  | 44864.3 |  | 29.07 |  | 7.78 |  | 0.63 | i | 2.01 | i | 1.05 | c, i
61-0194 | 2022-06-06 10:30 | EDT | 0.713 |  | 19.406 |  | 7.62 |  | 98.4 |  | 44865.8 |  | 29.07 |  | 7.78 |  | 0.64 | i | 2.03 | i | 1.09 | c, i
61-0194 | 2022-06-06 10:45 | EDT | 0.711 |  | 19.357 |  | 7.64 |  | 98.5 |  | 44882.2 |  | 29.09 |  | 7.78 |  | 0.67 | i | 2.18 | i | 1.07 | c, i
61-0194 | 2022-06-06 11:00 | EDT | 0.711 |  | 19.379 |  | 7.64 |  | 98.6 |  | 44889.7 |  | 29.09 |  | 7.78 |  | 0.67 | i | 2.15 | i | 1.03 | c, i
61-0194 | 2022-06-06 11:15 | EDT | 0.71 |  | 19.61 |  | 7.68 |  | 99.6 |  | 44878.5 |  | 29.08 |  | 7.79 |  | 0.7 | i | 2.29 | i | 1.11 | c, i
61-0194 | 2022-06-06 11:30 | EDT | 0.71 |  | 19.672 |  | 7.69 |  | 99.8 |  | 44899.4 |  | 29.1 |  | 7.79 |  | 0.72 | i | 2.37 | i | 1.18 | c, i
61-0194 | 2022-06-06 11:45 | EDT | 0.71 |  | 19.788 |  | 7.69 |  | 100 |  | 44949.4 |  | 29.13 |  | 7.79 |  | 0.73 | i | 2.41 | i | 1.18 | c, i
61-0194 | 2022-06-06 12:00 | EDT | 0.708 |  | 20.589 |  | 7.62 |  | 100.6 |  | 44959.1 |  | 29.13 |  | 7.78 |  | 0.71 | i | 2.31 | i | 1.04 | c, i
61-0194 | 2022-06-06 12:15 | EDT | 0.71 |  | 20.419 |  | 7.67 |  | 100.9 |  | 45014.1 |  | 29.18 |  | 7.78 |  | 0.74 | i | 2.46 | i | 1.07 | c, i
61-0194 | 2022-06-06 12:30 | EDT | 0.712 |  | 20.438 |  | 7.69 |  | 101.2 |  | 45012.9 |  | 29.17 |  | 7.78 |  | 0.81 | i | 2.74 | i | 1.14 | c, i
61-0194 | 2022-06-06 12:45 | EDT | 0.712 |  | 20.352 |  | 7.72 |  | 101.5 |  | 44952.3 |  | 29.13 |  | 7.79 |  | 0.91 | i | 3.15 | i | 1.29 | c, i
61-0194 | 2022-06-06 13:00 | EDT | 0.71 |  | 20.208 |  | 7.73 |  | 101.3 |  | 44893.9 |  | 29.09 |  | 7.79 |  | 0.87 | i | 2.96 | i | 1.23 | c, i
61-0194 | 2022-06-06 13:15 | EDT | 0.711 |  | 20.097 |  | 7.75 |  | 101.4 |  | 44886.2 |  | 29.08 |  | 7.8 |  | 0.75 | i | 2.5 | i | 0.99 | c, i
61-0194 | 2022-06-06 13:30 | EDT | 0.709 |  | 20.356 |  | 7.69 |  | 101.1 |  | 44916.9 |  | 29.11 |  | 7.79 |  | 0.78 | i | 2.6 | i | 1.09 | c, i
61-0194 | 2022-06-06 13:45 | EDT | 0.71 |  | 20.433 |  | 7.66 |  | 100.8 |  | 44895 |  | 29.09 |  | 7.78 |  | 0.71 | i | 2.32 | i | 0.92 | c, i
61-0194 | 2022-06-06 14:00 | EDT | 0.708 |  | 20.261 |  | 7.63 |  | 100.1 |  | 44862.4 |  | 29.07 |  | 7.78 |  | 0.69 | i | 2.25 | i | 1.04 | c, i
61-0194 | 2022-06-06 14:15 | EDT | 0.708 |  | 20.507 |  | 7.63 |  | 100.6 |  | 44933.4 |  | 29.12 |  | 7.78 |  | 0.67 | i | 2.15 | i | 0.94 | c, i
61-0194 | 2022-06-06 14:30 | EDT | 0.705 |  | 20.35 |  | 7.64 |  | 100.4 |  | 44931 |  | 29.12 |  | 7.78 |  | 0.68 | i | 2.22 | i | 0.88 | c, i
61-0194 | 2022-06-06 14:45 | EDT | 0.707 |  | 20.278 |  | 7.66 |  | 100.6 |  | 44965.6 |  | 29.14 |  | 7.78 |  | 0.66 | i | 2.13 | i | 0.93 | c, i
61-0194 | 2022-06-06 15:00 | EDT | 0.7 |  | 20.224 |  | 7.69 |  | 100.8 |  | 44957.4 |  | 29.14 |  | 7.78 |  | 0.74 | i | 2.45 | i | 0.98 | c, i
61-0194 | 2022-06-06 15:15 | EDT | 0.701 |  | 20.256 |  | 7.68 |  | 100.8 |  | 44951.2 |  | 29.13 |  | 7.78 |  | 0.9 | i | 3.09 | i | 1.25 | c, i
61-0194 | 2022-06-06 15:30 | EDT | 0.699 |  | 20.236 |  | 7.72 |  | 101.3 |  | 44982.1 |  | 29.15 |  | 7.79 |  | 0.73 | i | 2.41 | i | 1.06 | c, i
61-0194 | 2022-06-06 15:45 | EDT | 0.689 |  | 20.187 |  | 7.76 |  | 101.7 |  | 44977.4 |  | 29.15 |  | 7.79 |  | 0.77 | i | 2.57 | i | 1.1 | c, i
61-0194 | 2022-06-06 16:00 | EDT | 0.698 |  | 20.175 |  | 7.78 |  | 102 |  | 44986.5 |  | 29.16 |  | 7.8 |  | 0.84 | i | 2.84 | i | 1.28 | c, i
61-0194 | 2022-06-06 16:15 | EDT | 0.703 |  | 20.171 |  | 7.78 |  | 102 |  | 44996.8 |  | 29.16 |  | 7.8 |  | 0.99 | i | 3.47 | i | 1.49 | c, i
61-0194 | 2022-06-06 16:30 | EDT | 0.698 |  | 20.187 |  | 7.79 |  | 102 |  | 44993.2 |  | 29.16 |  | 7.8 |  | 0.87 | i | 2.96 | i | 1.32 | c, i
61-0194 | 2022-06-06 16:45 | EDT | 0.699 |  | 20.159 |  | 7.79 |  | 102.1 |  | 44993.9 |  | 29.16 |  | 7.8 |  | 1.05 | i | 3.68 | i | 1.47 | c, i
61-0194 | 2022-06-06 17:00 | EDT | 0.698 |  | 20.125 |  | 7.79 |  | 101.9 |  | 45001.2 |  | 29.17 |  | 7.8 |  | 0.95 | i | 3.3 | i | 1.35 | c, i
61-0194 | 2022-06-06 17:15 | EDT | 0.702 |  | 20.103 |  | 7.79 |  | 101.9 |  | 45006 |  | 29.17 |  | 7.8 |  | 1.08 | i | 3.81 | i | 1.52 | c, i
61-0194 | 2022-06-06 17:30 | EDT | 0.699 |  | 20.101 |  | 7.78 |  | 101.9 |  | 45008.9 |  | 29.17 |  | 7.8 |  | 1.04 | i | 3.66 | i | 1.5 | c, i
61-0194 | 2022-06-06 17:45 | EDT | 0.701 |  | 20.108 |  | 7.79 |  | 101.9 |  | 45006.6 |  | 29.17 |  | 7.8 |  | 1.03 | i | 3.61 | i | 1.46 | c, i
61-0194 | 2022-06-06 18:00 | EDT | 0.704 |  | 20.103 |  | 7.78 |  | 101.9 |  | 45008.9 |  | 29.17 |  | 7.8 |  | 1.03 | i | 3.61 | i | 1.59 | c, i
61-0194 | 2022-06-06 18:15 | EDT | 0.707 |  | 20.099 |  | 7.78 |  | 101.8 |  | 45008.8 |  | 29.17 |  | 7.8 |  | 1.08 | i | 3.81 | i | 1.68 | c, i
61-0194 | 2022-06-06 18:30 | EDT | 0.707 |  | 20.102 |  | 7.78 |  | 101.8 |  | 45014 |  | 29.18 |  | 7.8 |  | 1.03 | i | 3.6 | i | 1.55 | c, i
61-0194 | 2022-06-06 18:45 | EDT | 0.706 |  | 20.096 |  | 7.78 |  | 101.8 |  | 45015.3 |  | 29.18 |  | 7.8 |  | 1.09 | i | 3.84 | i | 1.57 | c, i
61-0194 | 2022-06-06 19:00 | EDT | 0.711 |  | 20.099 |  | 7.78 |  | 101.8 |  | 45017.8 |  | 29.18 |  | 7.8 |  | 1.14 | i | 4.06 | i | 1.62 | c, i
61-0194 | 2022-06-06 19:15 | EDT | 0.709 |  | 20.09 |  | 7.77 |  | 101.7 |  | 45004.9 |  | 29.17 |  | 7.8 |  | 1.12 | i | 3.96 | i | 1.59 | c, i
61-0194 | 2022-06-06 19:30 | EDT | 0.711 |  | 20.08 |  | 7.77 |  | 101.6 |  | 45020 |  | 29.18 |  | 7.8 |  | 1.1 | i | 3.89 | i | 1.55 | c, i
61-0194 | 2022-06-06 19:45 | EDT | 0.712 |  | 20.062 |  | 7.75 |  | 101.4 |  | 45025.3 |  | 29.19 |  | 7.8 |  | 1.13 | i | 4.03 | i | 1.61 | c, i
61-0194 | 2022-06-06 20:00 | EDT | 0.713 |  | 20.041 |  | 7.74 |  | 101.2 |  | 45021.6 |  | 29.18 |  | 7.8 |  | 1.14 | i | 4.06 | i | 1.57 | c, i
61-0194 | 2022-06-06 20:15 | EDT | 0.711 |  | 20.032 |  | 7.71 |  | 100.8 |  | 45029.5 |  | 29.19 |  | 7.79 |  | 1.19 | i | 4.26 | i | 1.64 | c, i
61-0194 | 2022-06-06 20:30 | EDT | 0.712 |  | 20.003 |  | 7.7 |  | 100.6 |  | 45028.2 |  | 29.19 |  | 7.79 |  | 1.2 | i | 4.32 | i | 1.7 | c, i
61-0194 | 2022-06-06 20:45 | EDT | 0.713 |  | 19.989 |  | 7.65 |  | 99.9 |  | 45036.5 |  | 29.19 |  | 7.79 |  | 1.26 | i | 4.53 | i | 1.71 | c, i
61-0194 | 2022-06-06 21:00 | EDT | 0.715 |  | 19.97 |  | 7.64 |  | 99.7 |  | 45041.9 |  | 29.2 |  | 7.79 |  | 1.19 | i | 4.27 | i | 1.7 | c, i
61-0194 | 2022-06-06 21:15 | EDT | 0.713 |  | 19.934 |  | 7.58 |  | 99 |  | 45049 |  | 29.2 |  | 7.78 |  | 1.24 | i | 4.46 | i | 1.85 | c, i
61-0194 | 2022-06-06 21:30 | EDT | 0.716 |  | 19.917 |  | 7.59 |  | 99 |  | 45067.2 |  | 29.22 |  | 7.78 |  | 1.32 | i | 4.76 | i | 1.79 | c, i
61-0194 | 2022-06-06 21:45 | EDT | 0.714 |  | 19.865 |  | 7.65 |  | 99.7 |  | 45085.8 |  | 29.23 |  | 7.79 |  | 1.32 | i | 4.8 | i | 1.89 | c, i
61-0194 | 2022-06-06 22:00 | EDT | 0.716 |  | 19.82 |  | 7.63 |  | 99.4 |  | 45086.1 |  | 29.23 |  | 7.79 |  | 1.35 | i | 4.91 | i | 1.95 | c, i
61-0194 | 2022-06-06 22:15 | EDT | 0.719 |  | 19.696 |  | 7.68 |  | 99.8 |  | 45138.8 |  | 29.27 |  | 7.79 |  | 1.27 | i | 4.59 | i | 1.82 | c, i
61-0194 | 2022-06-06 22:30 | EDT | 0.718 |  | 19.778 |  | 7.69 |  | 100 |  | 45083.9 |  | 29.23 |  | 7.79 |  | 1.11 | i | 3.95 | i | 1.56 | c, i
61-0194 | 2022-06-06 22:45 | EDT | 0.718 |  | 19.776 |  | 7.68 |  | 99.9 |  | 45081.1 |  | 29.23 |  | 7.79 |  | 1.14 | i | 4.06 | i | 1.45 | c, i
61-0194 | 2022-06-06 23:00 | EDT | 0.715 |  | 19.796 |  | 7.66 |  | 99.8 |  | 45079.8 |  | 29.23 |  | 7.79 |  | 1.1 | i | 3.9 | i | 1.43 | c, i
61-0194 | 2022-06-06 23:15 | EDT | 0.715 |  | 19.782 |  | 7.67 |  | 99.8 |  | 45106.3 |  | 29.25 |  | 7.79 |  | 1.14 | i | 4.07 | i | 1.6 | c, i
61-0194 | 2022-06-06 23:30 | EDT | 0.719 |  | 19.772 |  | 7.65 |  | 99.6 |  | 45102.3 |  | 29.24 |  | 7.79 |  | 1.19 | i | 4.27 | i | 1.63 | c, i
61-0194 | 2022-06-06 23:45 | EDT | 0.717 |  | 19.771 |  | 7.62 |  | 99.2 |  | 45104.7 |  | 29.24 |  | 7.78 |  | 1.19 | i | 4.25 | i | 1.58 | c, i
61-0194 | 2022-06-07 | EDT | 0.718 |  | 19.78 |  | 7.59 |  | 98.8 |  | 45065.8 |  | 29.22 |  | 7.78 |  | 1.12 | i | 3.97 | i | 1.46 | c, i
61-0194 | 2022-06-07 00:15 | EDT | 0.717 |  | 19.776 |  | 7.6 |  | 98.9 |  | 45068.2 |  | 29.22 |  | 7.78 |  | 1.14 | i | 4.07 | i | 1.55 | c, i
61-0194 | 2022-06-07 00:30 | EDT | 0.72 |  | 19.766 |  | 7.61 |  | 99.1 |  | 45074.4 |  | 29.22 |  | 7.78 |  | 1.19 | i | 4.26 | i | 1.68 | c, i
61-0194 | 2022-06-07 00:45 | EDT | 0.721 |  | 19.748 |  | 7.63 |  | 99.2 |  | 45073.1 |  | 29.22 |  | 7.79 |  | 1.28 | i | 4.61 | i | 1.82 | c, i
61-0194 | 2022-06-07 01:00 | EDT | 0.719 |  | 19.737 |  | 7.62 |  | 99.1 |  | 45083.9 |  | 29.23 |  | 7.78 |  | 1.24 | i | 4.46 | i | 1.77 | c, i
61-0194 | 2022-06-07 01:15 | EDT | 0.722 |  | 19.72 |  | 7.59 |  | 98.7 |  | 45073.7 |  | 29.22 |  | 7.78 |  | 1.34 | i | 4.88 | i | 1.99 | c, i
61-0194 | 2022-06-07 01:30 | EDT | 0.722 |  | 19.719 |  | 7.59 |  | 98.7 |  | 45074.2 |  | 29.22 |  | 7.78 |  | 1.42 | i | 5.2 | i | 1.92 | c, i
61-0194 | 2022-06-07 01:45 | EDT | 0.719 |  | 19.689 |  | 7.56 |  | 98.2 |  | 45060.6 |  | 29.21 |  | 7.78 |  | 1.23 | i | 4.43 | i | 1.72 | c, i
61-0194 | 2022-06-07 02:00 | EDT | 0.723 |  | 19.694 |  | 7.58 |  | 98.5 |  | 45072.6 |  | 29.22 |  | 7.78 |  | 1.26 | i | 4.54 | i | 1.73 | c, i
61-0194 | 2022-06-07 02:15 | EDT | 0.722 |  | 19.692 |  | 7.57 |  | 98.4 |  | 45064.4 |  | 29.22 |  | 7.78 |  | 1.28 | i | 4.64 | i | 1.84 | c, i
61-0194 | 2022-06-07 02:30 | EDT | 0.722 |  | 19.688 |  | 7.54 |  | 98 |  | 45053 |  | 29.21 |  | 7.78 |  | 1.24 | i | 4.45 | i | 1.77 | c, i
61-0194 | 2022-06-07 02:45 | EDT | 0.721 |  | 19.674 |  | 7.53 |  | 97.8 |  | 45054.8 |  | 29.21 |  | 7.78 |  | 1.27 | i | 4.59 | i | 1.77 | c, i
61-0194 | 2022-06-07 03:00 | EDT | 0.722 |  | 19.675 |  | 7.53 |  | 97.8 |  | 45056.1 |  | 29.21 |  | 7.78 |  | 1.31 | i | 4.73 | i | 1.87 | c, i
61-0194 | 2022-06-07 03:15 | EDT | 0.722 |  | 19.669 |  | 7.53 |  | 97.7 |  | 45052.3 |  | 29.21 |  | 7.78 |  | 1.35 | i | 4.91 | i | 1.92 | c, i
61-0194 | 2022-06-07 03:30 | EDT | 0.722 |  | 19.657 |  | 7.53 |  | 97.7 |  | 45051.9 |  | 29.21 |  | 7.78 |  | 1.37 | i | 4.98 | i | 1.92 | c, i
61-0194 | 2022-06-07 03:45 | EDT | 0.72 |  | 19.663 |  | 7.55 |  | 98 |  | 45061.6 |  | 29.21 |  | 7.78 |  | 1.3 | i | 4.7 | i | 1.86 | c, i
61-0194 | 2022-06-07 04:00 | EDT | 0.721 |  | 19.657 |  | 7.57 |  | 98.2 |  | 45064.6 |  | 29.22 |  | 7.78 |  | 1.34 | i | 4.85 | i | 1.8 | c, i
61-0194 | 2022-06-07 04:15 | EDT | 0.721 |  | 19.653 |  | 7.57 |  | 98.3 |  | 45069.3 |  | 29.22 |  | 7.78 |  | 1.31 | i | 4.75 | i | 1.94 | c, i
61-0194 | 2022-06-07 04:30 | EDT | 0.721 |  | 19.64 |  | 7.58 |  | 98.4 |  | 45072.3 |  | 29.22 |  | 7.78 |  | 1.37 | i | 4.97 | i | 1.88 | c, i
61-0194 | 2022-06-07 04:45 | EDT | 0.722 |  | 19.652 |  | 7.47 |  | 96.9 |  | 45034.6 |  | 29.19 |  | 7.77 |  | 1.13 | i | 4.02 | i | 1.58 | c, i
61-0194 | 2022-06-07 05:00 | EDT | 0.723 |  | 19.614 |  | 7.43 |  | 96.3 |  | 44975.6 |  | 29.15 |  | 7.77 |  | 1.01 | i | 3.53 | i | 1.32 | c, i
61-0194 | 2022-06-07 05:15 | EDT | 0.724 |  | 19.642 |  | 7.42 |  | 96.3 |  | 45015.4 |  | 29.18 |  | 7.77 |  | 0.96 | i | 3.32 | i | 1.29 | c, i
61-0194 | 2022-06-07 05:30 | EDT | 0.725 |  | 19.638 |  | 7.41 |  | 96.1 |  | 44934.2 |  | 29.12 |  | 7.77 |  | 0.82 | i | 2.78 | i | 1 | c, i
61-0194 | 2022-06-07 05:45 | EDT | 0.725 |  | 19.675 |  | 7.41 |  | 96.1 |  | 44941.9 |  | 29.13 |  | 7.77 |  | 0.84 | i | 2.85 | i | 1.01 | c, i
61-0194 | 2022-06-07 06:00 | EDT | 0.727 |  | 19.663 |  | 7.4 |  | 96 |  | 44932.6 |  | 29.12 |  | 7.76 |  | 0.81 | i | 2.74 | i | 0.94 | c, i
61-0194 | 2022-06-07 06:15 | EDT | 0.727 |  | 19.686 |  | 7.4 |  | 96 |  | 44962.1 |  | 29.14 |  | 7.76 |  | 0.8 | i | 2.68 | i | 1.02 | c, i
61-0194 | 2022-06-07 06:30 | EDT | 0.731 |  | 19.674 |  | 7.4 |  | 96.1 |  | 44946.2 |  | 29.13 |  | 7.76 |  | 0.75 | i | 2.51 | i | 1.03 | c, i
61-0194 | 2022-06-07 06:45 | EDT | 0.732 |  | 19.674 |  | 7.41 |  | 96.2 |  | 44959.4 |  | 29.14 |  | 7.76 |  | 0.75 | i | 2.5 | i | 0.94 | c, i
61-0194 | 2022-06-07 07:00 | EDT | 0.732 |  | 19.68 |  | 7.42 |  | 96.3 |  | 44958.7 |  | 29.14 |  | 7.77 |  | 0.73 | i | 2.4 | i | 0.93 | c, i
61-0194 | 2022-06-07 07:15 | EDT | 0.733 |  | 19.776 |  | 7.4 |  | 96.2 |  | 44884.3 |  | 29.09 |  | 7.77 |  | 0.7 | i | 2.27 | i | 0.87 | c, i
61-0194 | 2022-06-07 07:30 | EDT | 0.732 |  | 19.805 |  | 7.39 |  | 96.2 |  | 44880.6 |  | 29.08 |  | 7.76 |  | 0.73 | i | 2.42 | i | 1 | c, i
61-0194 | 2022-06-07 07:45 | EDT | 0.733 |  | 19.797 |  | 7.41 |  | 96.3 |  | 44898.5 |  | 29.1 |  | 7.77 |  | 0.69 | i | 2.23 | i | 0.96 | c, i
61-0194 | 2022-06-07 08:00 | EDT | 0.734 |  | 19.831 |  | 7.4 |  | 96.3 |  | 44897.6 |  | 29.09 |  | 7.76 |  | 0.68 | i | 2.22 | i | 0.94 | c, i
61-0194 | 2022-06-07 08:15 | EDT | 0.734 |  | 19.84 |  | 7.4 |  | 96.4 |  | 44905.9 |  | 29.1 |  | 7.76 |  | 0.72 | i | 2.37 | i | 0.94 | c, i
61-0194 | 2022-06-07 08:30 | EDT | 0.736 |  | 19.871 |  | 7.4 |  | 96.4 |  | 44905 |  | 29.1 |  | 7.76 |  | 0.68 | i | 2.2 | i | 0.97 | c, i
61-0194 | 2022-06-07 08:45 | EDT | 0.735 |  | 19.89 |  | 7.41 |  | 96.5 |  | 44912.4 |  | 29.1 |  | 7.77 |  | 0.65 | i | 2.07 | i | 0.92 | c, i
61-0194 | 2022-06-07 09:00 | EDT | 0.735 |  | 19.872 |  | 7.42 |  | 96.7 |  | 44929.9 |  | 29.12 |  | 7.77 |  | 0.69 | i | 2.23 | i | 1.01 | c, i
61-0194 | 2022-06-07 09:15 | EDT | 0.735 |  | 19.901 |  | 7.44 |  | 96.9 |  | 44937.6 |  | 29.12 |  | 7.77 |  | 0.66 | i | 2.13 | i | 0.88 | c, i
61-0194 | 2022-06-07 09:30 | EDT | 0.733 |  | 19.938 |  | 7.44 |  | 97.1 |  | 44956.2 |  | 29.14 |  | 7.77 |  | 0.62 | i | 1.96 | i | 0.87 | c, i
61-0194 | 2022-06-07 09:45 | EDT | 0.733 |  | 19.951 |  | 7.46 |  | 97.4 |  | 44964.7 |  | 29.14 |  | 7.77 |  | 0.69 | i | 2.24 | i | 0.93 | c, i
61-0194 | 2022-06-07 10:00 | EDT | 0.733 |  | 20.007 |  | 7.48 |  | 97.8 |  | 44978.1 |  | 29.15 |  | 7.77 |  | 0.64 | i | 2.05 | i | 0.94 | c, i
61-0194 | 2022-06-07 10:15 | EDT | 0.732 |  | 20.029 |  | 7.52 |  | 98.2 |  | 44979.2 |  | 29.15 |  | 7.77 |  | 0.65 | i | 2.08 | i | 0.8 | c, i
61-0194 | 2022-06-07 10:30 | EDT | 0.73 |  | 20.079 |  | 7.54 |  | 98.6 |  | 44990.9 |  | 29.16 |  | 7.78 |  | 0.64 | i | 2.03 | i | 0.92 | c, i
61-0194 | 2022-06-07 10:45 | EDT | 0.73 |  | 20.063 |  | 7.55 |  | 98.8 |  | 45014.6 |  | 29.18 |  | 7.78 |  | 0.6 | i | 1.88 | i | 0.82 | c, i
61-0194 | 2022-06-07 11:00 | EDT | 0.727 |  | 20.071 |  | 7.6 |  | 99.4 |  | 45000.5 |  | 29.17 |  | 7.78 |  | 0.7 | i | 2.29 | i | 1 | c, i
61-0194 | 2022-06-07 11:15 | EDT | 0.727 |  | 20.052 |  | 7.63 |  | 99.8 |  | 45027.5 |  | 29.19 |  | 7.79 |  | 0.64 | i | 2.04 | i | 0.98 | c, i
61-0194 | 2022-06-07 11:30 | EDT | 0.725 |  | 20.021 |  | 7.82 |  | 102.2 |  | 45068 |  | 29.22 |  | 7.81 |  | 0.74 | i | 2.45 | i | 1.18 | c, i
61-0194 | 2022-06-07 11:45 | EDT | 0.727 |  | 19.906 |  | 7.93 |  | 103.5 |  | 45079.6 |  | 29.23 |  | 7.82 |  | 1.06 | i | 3.72 | i | 1.6 | c, i
61-0194 | 2022-06-07 12:00 | EDT | 0.722 |  | 19.955 |  | 8.25 |  | 107.7 |  | 45144.9 |  | 29.27 |  | 7.86 |  | 1.12 | i | 3.99 | i | 1.89 | c, i
61-0194 | 2022-06-07 12:15 | EDT | 0.731 |  | 20.061 |  | 8.13 |  | 106.4 |  | 45166.2 |  | 29.29 |  | 7.85 |  | 1.21 | i | 4.33 | i | 2 | c, i
61-0194 | 2022-06-07 12:30 | EDT | 0.728 |  | 20.169 |  | 8.04 |  | 105.4 |  | 45142.6 |  | 29.27 |  | 7.83 |  | 1.12 | i | 3.98 | i | 1.87 | c, i
61-0194 | 2022-06-07 12:45 | EDT | 0.73 |  | 20.25 |  | 7.97 |  | 104.6 |  | 45125.5 |  | 29.26 |  | 7.82 |  | 0.89 | i | 3.07 | i | 1.56 | c, i
61-0194 | 2022-06-07 13:00 | EDT | 0.714 |  | 20.244 |  | 8 |  | 105 |  | 45126.2 |  | 29.26 |  | 7.83 |  | 0.92 | i | 3.16 | i | 1.56 | c, i
61-0194 | 2022-06-07 13:15 | EDT | 0.71 |  | 20.321 |  | 7.85 |  | 103.2 |  | 45095.3 |  | 29.23 |  | 7.81 |  | 0.95 | i | 3.29 | i | 1.53 | c, i
61-0194 | 2022-06-07 13:30 | EDT | 0.73 |  | 20.326 |  | 7.84 |  | 103 |  | 45086.6 |  | 29.23 |  | 7.8 |  | 1.07 | i | 3.79 | i | 1.75 | c, i
61-0194 | 2022-06-07 13:45 | EDT | 0.726 |  | 20.282 |  | 7.88 |  | 103.5 |  | 45095.3 |  | 29.23 |  | 7.81 |  | 1.23 | i | 4.43 | i | 1.98 | c, i
61-0194 | 2022-06-07 14:00 | EDT | 0.724 |  | 20.285 |  | 7.89 |  | 103.6 |  | 45092.4 |  | 29.23 |  | 7.81 |  | 1.25 | i | 4.48 | i | 2.05 | c, i
61-0194 | 2022-06-07 14:15 | EDT | 0.723 |  | 20.32 |  | 7.88 |  | 103.6 |  | 45089.9 |  | 29.23 |  | 7.81 |  | 1.09 | i | 3.87 | i | 1.75 | c, i
61-0194 | 2022-06-07 14:30 | EDT | 0.727 |  | 20.316 |  | 7.9 |  | 103.8 |  | 45091.8 |  | 29.23 |  | 7.81 |  | 1.37 | i | 4.98 | i | 2.23 | c, i
61-0194 | 2022-06-07 14:45 | EDT | 0.721 |  | 20.305 |  | 7.92 |  | 104.1 |  | 45094.5 |  | 29.23 |  | 7.82 |  | 1.47 | i | 5.38 | i | 2.41 | c, i
61-0194 | 2022-06-07 15:00 | EDT | 0.72 |  | 20.314 |  | 7.92 |  | 104.1 |  | 45095.3 |  | 29.23 |  | 7.82 |  | 1.38 | i | 5.04 | i | 2.27 | c, i
61-0194 | 2022-06-07 15:15 | EDT | 0.717 |  | 20.309 |  | 7.94 |  | 104.3 |  | 45094.2 |  | 29.23 |  | 7.82 |  | 1.54 | i | 5.67 | i | 2.42 | c, i
61-0194 | 2022-06-07 15:30 | EDT | 0.715 |  | 20.303 |  | 7.94 |  | 104.4 |  | 45097.9 |  | 29.24 |  | 7.82 |  | 1.7 | i | 6.3 | i | 2.63 | c, i
61-0194 | 2022-06-07 15:45 | EDT | 0.715 |  | 20.313 |  | 7.95 |  | 104.5 |  | 45094.5 |  | 29.23 |  | 7.82 |  | 1.37 | i | 4.97 | i | 2.16 | c, i
61-0194 | 2022-06-07 16:00 | EDT | 0.701 |  | 20.328 |  | 7.96 |  | 104.7 |  | 45099.1 |  | 29.24 |  | 7.82 |  | 1.48 | i | 5.41 | i | 2.44 | c, i
61-0194 | 2022-06-07 16:15 | EDT | 0.707 |  | 20.331 |  | 7.96 |  | 104.7 |  | 45100.3 |  | 29.24 |  | 7.82 |  | 1.45 | i | 5.3 | i | 2.31 | c, i
61-0194 | 2022-06-07 16:30 | EDT | 0.687 |  | 20.345 |  | 7.96 |  | 104.6 |  | 45098.2 |  | 29.24 |  | 7.82 |  | 1.28 | i | 4.64 | i | 2.13 | c, i
61-0194 | 2022-06-07 16:45 | EDT | 0.691 |  | 20.348 |  | 7.97 |  | 104.8 |  | 45099.2 |  | 29.24 |  | 7.82 |  | 1.4 | i | 5.1 | i | 2.21 | c, i
61-0194 | 2022-06-07 17:00 | EDT | 0.695 |  | 20.358 |  | 7.97 |  | 104.8 |  | 45097.8 |  | 29.24 |  | 7.82 |  | 1.47 | i | 5.4 | i | 2.31 | c, i
61-0194 | 2022-06-07 17:15 | EDT | 0.687 |  | 20.366 |  | 7.96 |  | 104.8 |  | 45100.5 |  | 29.24 |  | 7.83 |  | 1.56 | i | 5.76 | i | 2.43 | c, i
61-0194 | 2022-06-07 17:30 | EDT | 0.682 |  | 20.369 |  | 7.96 |  | 104.7 |  | 45102.9 |  | 29.24 |  | 7.82 |  | 1.55 | i | 5.69 | i | 2.51 | c, i
61-0194 | 2022-06-07 17:45 | EDT | 0.682 |  | 20.371 |  | 7.94 |  | 104.5 |  | 45102.5 |  | 29.24 |  | 7.82 |  | 1.56 | i | 5.74 | i | 2.42 | c, i
61-0194 | 2022-06-07 18:00 | EDT | 0.692 |  | 20.375 |  | 7.93 |  | 104.3 |  | 45101.6 |  | 29.24 |  | 7.82 |  | 1.75 | i | 6.52 | i | 2.78 | c, i
61-0194 | 2022-06-07 18:15 | EDT | 0.71 |  | 20.372 |  | 7.92 |  | 104.2 |  | 45098.9 |  | 29.24 |  | 7.82 |  | 1.8 | i | 6.7 | i | 2.65 | c, i
61-0194 | 2022-06-07 18:30 | EDT | 0.709 |  | 20.37 |  | 7.91 |  | 104 |  | 45101.2 |  | 29.24 |  | 7.82 |  | 1.73 | i | 6.41 | i | 2.62 | c, i
61-0194 | 2022-06-07 18:45 | EDT | 0.71 |  | 20.375 |  | 7.9 |  | 103.9 |  | 45099.3 |  | 29.24 |  | 7.82 |  | 1.71 | i | 6.36 | i | 2.6 | c, i
61-0194 | 2022-06-07 19:00 | EDT | 0.713 |  | 20.366 |  | 7.89 |  | 103.8 |  | 45102.2 |  | 29.24 |  | 7.82 |  | 1.72 | i | 6.38 | i | 2.55 | c, i
61-0194 | 2022-06-07 19:15 | EDT | 0.711 |  | 20.36 |  | 7.88 |  | 103.7 |  | 45104.3 |  | 29.24 |  | 7.82 |  | 1.72 | i | 6.37 | i | 2.53 | c, i
61-0194 | 2022-06-07 19:30 | EDT | 0.707 |  | 20.342 |  | 7.86 |  | 103.4 |  | 45102.6 |  | 29.24 |  | 7.82 |  | 1.72 | i | 6.38 | i | 2.56 | c, i
61-0194 | 2022-06-07 19:45 | EDT | 0.697 |  | 20.341 |  | 7.85 |  | 103.3 |  | 45103.6 |  | 29.24 |  | 7.82 |  | 1.77 | i | 6.59 | i | 2.57 | c, i
61-0194 | 2022-06-07 20:00 | EDT | 0.711 |  | 20.332 |  | 7.83 |  | 103 |  | 45101.4 |  | 29.24 |  | 7.82 |  | 1.84 | i | 6.86 | i | 2.61 | c, i
61-0194 | 2022-06-07 20:15 | EDT | 0.705 |  | 20.322 |  | 7.82 |  | 102.7 |  | 45095.1 |  | 29.23 |  | 7.82 |  | 1.81 | i | 6.75 | i | 2.64 | c, i
61-0194 | 2022-06-07 20:30 | EDT | 0.698 |  | 20.319 |  | 7.81 |  | 102.6 |  | 45091.2 |  | 29.23 |  | 7.81 |  | 1.83 | i | 6.84 | i | 2.69 | c, i
61-0194 | 2022-06-07 20:45 | EDT | 0.706 |  | 20.296 |  | 7.83 |  | 102.9 |  | 45095.1 |  | 29.23 |  | 7.82 |  | 1.99 | i | 7.49 | i | 2.89 | c, i
61-0194 | 2022-06-07 21:00 | EDT | 0.702 |  | 20.273 |  | 7.82 |  | 102.6 |  | 45094.6 |  | 29.23 |  | 7.82 |  | 1.91 | i | 7.15 | i | 2.8 | c, i
61-0194 | 2022-06-07 21:15 | EDT | 0.7 |  | 20.23 |  | 7.86 |  | 103.2 |  | 45108.8 |  | 29.24 |  | 7.83 |  | 2 | i | 7.51 | i | 2.82 | c, i
61-0194 | 2022-06-07 21:30 | EDT | 0.707 |  | 20.217 |  | 7.86 |  | 103.1 |  | 45104.6 |  | 29.24 |  | 7.83 |  | 2.04 | i | 7.67 | i | 3 | c, i
61-0194 | 2022-06-07 21:45 | EDT | 0.711 |  | 20.191 |  | 7.92 |  | 103.9 |  | 45124.9 |  | 29.26 |  | 7.84 |  | 2.12 | i | 8 | i | 3.03 | c, i
61-0194 | 2022-06-07 22:00 | EDT | 0.703 |  | 20.149 |  | 8.03 |  | 105.3 |  | 45160.7 |  | 29.28 |  | 7.85 |  | 2.39 | i | 9.1 | i | 3.64 | c, i
61-0194 | 2022-06-07 22:15 | EDT | 0.698 |  | 20.121 |  | 8.1 |  | 106.2 |  | 45187.2 |  | 29.3 |  | 7.86 |  | 2.42 | i | 9.2 | i | 3.85 | c, i
61-0194 | 2022-06-07 22:30 | EDT | 0.69 |  | 20.15 |  | 8.06 |  | 105.7 |  | 45193 |  | 29.31 |  | 7.86 |  | 2.36 | i | 8.98 | i | 3.68 | c, i
61-0194 | 2022-06-07 22:45 | EDT | 0.703 |  | 20.157 |  | 8 |  | 104.8 |  | 45185.5 |  | 29.3 |  | 7.85 |  | 2.27 | i | 8.6 | i | 3.43 | c, i
61-0194 | 2022-06-07 23:00 | EDT | 0.706 |  | 20.157 |  | 7.95 |  | 104.2 |  | 45175.7 |  | 29.29 |  | 7.85 |  | 2.2 | i | 8.32 | i | 3.31 | c, i
61-0194 | 2022-06-07 23:15 | EDT | 0.694 |  | 20.167 |  | 7.99 |  | 104.8 |  | 45208.6 |  | 29.32 |  | 7.86 |  | 2.21 | i | 8.37 | i | 3.45 | c, i
61-0194 | 2022-06-07 23:30 | EDT | 0.71 |  | 20.161 |  | 8.03 |  | 105.3 |  | 45226.8 |  | 29.33 |  | 7.86 |  | 2.35 | i | 8.9 | i | 3.64 | c, i
61-0194 | 2022-06-07 23:45 | EDT | 0.696 |  | 20.156 |  | 7.93 |  | 104 |  | 45227.7 |  | 29.33 |  | 7.85 |  | 2.04 | i | 7.67 | i | 3.13 | c, i
61-0194 | 2022-06-08 | EDT | 0.686 |  | 20.157 |  | 7.9 |  | 103.5 |  | 45218.3 |  | 29.32 |  | 7.84 |  | 2.02 | i | 7.61 | i | 3.15 | c, i
61-0194 | 2022-06-08 00:15 | EDT | 0.682 |  | 20.14 |  | 7.89 |  | 103.4 |  | 45193.4 |  | 29.31 |  | 7.84 |  | 2.14 | i | 8.08 | i | 3.15 | c, i
61-0194 | 2022-06-08 00:30 | EDT | 0.698 |  | 20.132 |  | 7.85 |  | 102.8 |  | 45183.5 |  | 29.3 |  | 7.84 |  | 2.1 | i | 7.9 | i | 3.12 | c, i
61-0194 | 2022-06-08 00:45 | EDT | 0.692 |  | 20.141 |  | 7.77 |  | 101.9 |  | 45204.9 |  | 29.31 |  | 7.83 |  | 1.87 | i | 7 | i | 2.9 | c, i
61-0194 | 2022-06-08 01:00 | EDT | 0.687 |  | 20.148 |  | 7.75 |  | 101.6 |  | 45248.7 |  | 29.35 |  | 7.83 |  | 1.68 | i | 6.22 | i | 2.58 | c, i
61-0194 | 2022-06-08 01:15 | EDT | 0.688 |  | 20.144 |  | 7.74 |  | 101.4 |  | 45240.3 |  | 29.34 |  | 7.82 |  | 1.77 | i | 6.59 | i | 2.65 | c, i
61-0194 | 2022-06-08 01:30 | EDT | 0.688 |  | 20.127 |  | 7.7 |  | 100.9 |  | 45221.2 |  | 29.33 |  | 7.82 |  | 1.75 | i | 6.49 | i | 2.57 | c, i
61-0194 | 2022-06-08 01:45 | EDT | 0.69 |  | 20.073 |  | 7.61 |  | 99.6 |  | 45248.9 |  | 29.35 |  | 7.81 |  | 1.58 | i | 5.82 | i | 2.32 | c, i
61-0194 | 2022-06-08 02:00 | EDT | 0.681 |  | 20.043 |  | 7.63 |  | 99.9 |  | 45287.6 |  | 29.37 |  | 7.82 |  | 1.56 | i | 5.76 | i | 1.6 | c, i
61-0194 | 2022-06-08 02:15 | EDT | 0.663 |  | 19.979 |  | 7.76 |  | 101.5 |  | 45339.7 |  | 29.41 |  | 7.84 |  | 1.76 | i | 6.54 | i | 2.56 | c, i
61-0194 | 2022-06-08 02:30 | EDT | 0.686 |  | 19.909 |  | 7.85 |  | 102.6 |  | 45339.7 |  | 29.41 |  | 7.85 |  | 2.29 | i | 8.69 | i | 3.61 | c, i
61-0194 | 2022-06-08 02:45 | EDT | 0.664 |  | 19.899 |  | 7.87 |  | 102.8 |  | 45326.5 |  | 29.4 |  | 7.85 |  | 2.26 | i | 8.57 | i | 3.68 | c, i
61-0194 | 2022-06-08 03:00 | EDT | 0.677 |  | 19.895 |  | 7.86 |  | 102.6 |  | 45353.4 |  | 29.42 |  | 7.85 |  | 2.38 | i | 9.04 | i | 3.72 | c, i
61-0194 | 2022-06-08 03:15 | EDT | 0.678 |  | 19.886 |  | 7.85 |  | 102.4 |  | 45332.9 |  | 29.41 |  | 7.85 |  | 2.41 | i | 9.17 | i | 3.91 | c, i
61-0194 | 2022-06-08 03:30 | EDT | 0.668 |  | 19.86 |  | 7.85 |  | 102.4 |  | 45318.1 |  | 29.4 |  | 7.85 |  | 2.5 | i | 9.52 | i | 4.12 | c, i
61-0194 | 2022-06-08 03:45 | EDT | 0.648 |  | 19.863 |  | 7.83 |  | 102.2 |  | 45316 |  | 29.4 |  | 7.85 |  | 2.49 | i | 9.48 | i | 4.02 | c, i
61-0194 | 2022-06-08 04:00 | EDT | 0.65 |  | 19.849 |  | 7.81 |  | 101.8 |  | 45347.2 |  | 29.42 |  | 7.85 |  | 2.38 | i | 9.03 | i | 3.99 | c, i
61-0194 | 2022-06-08 04:15 | EDT | 0.65 |  | 19.838 |  | 7.8 |  | 101.8 |  | 45308.9 |  | 29.39 |  | 7.85 |  | 2.45 | i | 9.31 | i | 4.19 | c, i
61-0194 | 2022-06-08 04:30 | EDT | 0.639 |  | 19.836 |  | 7.79 |  | 101.6 |  | 45292.9 |  | 29.38 |  | 7.85 |  | 2.46 | i | 9.34 | i | 4.05 | c, i
61-0194 | 2022-06-08 04:45 | EDT | 0.616 |  | 19.837 |  | 7.78 |  | 101.5 |  | 45306.9 |  | 29.39 |  | 7.85 |  | 2.44 | i | 9.29 | i | 3.95 | c, i
61-0194 | 2022-06-08 05:00 | EDT | 0.657 |  | 19.84 |  | 7.78 |  | 101.4 |  | 45289.7 |  | 29.38 |  | 7.85 |  | 2.48 | i | 9.43 | i | 4.16 | c, i
61-0194 | 2022-06-08 05:15 | EDT | 0.646 |  | 19.833 |  | 7.76 |  | 101.2 |  | 45294.1 |  | 29.38 |  | 7.84 |  | 2.41 | i | 9.15 | i | 3.98 | c, i
61-0194 | 2022-06-08 05:30 | EDT | 0.657 |  | 19.829 |  | 7.74 |  | 101 |  | 45290.3 |  | 29.38 |  | 7.84 |  | 2.31 | i | 8.75 | i | 3.81 | c, i
61-0194 | 2022-06-08 05:45 | EDT | 0.636 |  | 19.848 |  | 7.68 |  | 100.1 |  | 45272.2 |  | 29.36 |  | 7.84 |  | 2.14 | i | 8.07 | i | 3.27 | c, i
61-0194 | 2022-06-08 06:00 | EDT | 0.644 |  | 19.883 |  | 7.61 |  | 99.3 |  | 45265.3 |  | 29.36 |  | 7.83 |  | 1.95 | i | 7.32 | i | 2.89 | c, i
61-0194 | 2022-06-08 06:15 | EDT | 0.644 |  | 19.909 |  | 7.58 |  | 98.9 |  | 45274.1 |  | 29.37 |  | 7.82 |  | 1.83 | i | 6.82 | i | 2.74 | c, i
61-0194 | 2022-06-08 06:30 | EDT | 0.627 |  | 19.899 |  | 7.57 |  | 98.7 |  | 45253.3 |  | 29.35 |  | 7.82 |  | 1.78 | i | 6.61 | i | 2.59 | c, i
61-0194 | 2022-06-08 06:45 | EDT | 0.635 |  | 19.91 |  | 7.55 |  | 98.5 |  | 45215.4 |  | 29.32 |  | 7.82 |  | 1.68 | i | 6.21 | i | 2.45 | c, i
61-0194 | 2022-06-08 07:00 | EDT | 0.64 |  | 19.928 |  | 7.52 |  | 98.2 |  | 45089.7 |  | 29.23 |  | 7.81 |  | 1.63 | i | 6.03 | i | 2.44 | c, i
61-0194 | 2022-06-08 07:15 | EDT | 0.629 |  | 19.947 |  | 7.48 |  | 97.7 |  | 45117 |  | 29.25 |  | 7.81 |  | 1.6 | i | 5.92 | i | 2.41 | c, i
61-0194 | 2022-06-08 07:30 | EDT | 0.646 |  | 19.954 |  | 7.47 |  | 97.5 |  | 45097.9 |  | 29.24 |  | 7.8 |  | 1.66 | i | 6.13 | i | 2.52 | c, i
61-0194 | 2022-06-08 07:45 | EDT | 0.634 |  | 19.952 |  | 7.46 |  | 97.4 |  | 45100.8 |  | 29.24 |  | 7.8 |  | 1.54 | i | 5.68 | i | 2.35 | c, i
61-0194 | 2022-06-08 08:00 | EDT | 0.645 |  | 19.958 |  | 7.46 |  | 97.4 |  | 45111.2 |  | 29.25 |  | 7.8 |  | 1.6 | i | 5.92 | i | 2.46 | c, i
61-0194 | 2022-06-08 08:15 | EDT | 0.638 |  | 19.957 |  | 7.45 |  | 97.3 |  | 45099.7 |  | 29.24 |  | 7.8 |  | 1.58 | i | 5.82 | i | 2.54 | c, i
61-0194 | 2022-06-08 08:30 | EDT | 0.636 |  | 19.957 |  | 7.45 |  | 97.3 |  | 45103.1 |  | 29.24 |  | 7.8 |  | 1.63 | i | 6.04 | i | 2.61 | c, i
61-0194 | 2022-06-08 08:45 | EDT | 0.65 |  | 19.95 |  | 7.45 |  | 97.3 |  | 45119.1 |  | 29.25 |  | 7.8 |  | 1.68 | i | 6.24 | i | 2.74 | c, i
61-0194 | 2022-06-08 09:00 | EDT | 0.642 |  | 19.95 |  | 7.45 |  | 97.3 |  | 45118.5 |  | 29.25 |  | 7.8 |  | 1.69 | i | 6.27 | i | 2.78 | c, i
61-0194 | 2022-06-08 09:15 | EDT | 0.651 |  | 19.964 |  | 7.45 |  | 97.3 |  | 45131 |  | 29.26 |  | 7.8 |  | 1.69 | i | 6.28 | i | 2.77 | c, i
61-0194 | 2022-06-08 09:30 | EDT | 0.647 |  | 19.976 |  | 7.49 |  | 97.8 |  | 45143.4 |  | 29.27 |  | 7.81 |  | 1.55 | i | 5.72 | i | 2.7 | c, i
61-0194 | 2022-06-08 09:45 | EDT | 0.651 |  | 19.967 |  | 7.53 |  | 98.4 |  | 45169.6 |  | 29.29 |  | 7.81 |  | 1.71 | i | 6.34 | i | 2.77 | c, i
61-0194 | 2022-06-08 10:00 | EDT | 0.65 |  | 19.947 |  | 7.54 |  | 98.5 |  | 45174.7 |  | 29.29 |  | 7.82 |  | 1.82 | i | 6.81 | i | 3.06 | c, i
61-0194 | 2022-06-08 10:15 | EDT | 0.65 |  | 19.99 |  | 7.61 |  | 99.5 |  | 45168 |  | 29.29 |  | 7.82 |  | 1.76 | i | 6.55 | i | 2.83 | c, i
61-0194 | 2022-06-08 10:30 | EDT | 0.649 |  | 20.034 |  | 7.61 |  | 99.6 |  | 45148.3 |  | 29.27 |  | 7.82 |  | 1.61 | i | 5.94 | i | 2.62 | c, i
61-0194 | 2022-06-08 10:45 | EDT | 0.648 |  | 20.095 |  | 7.63 |  | 99.9 |  | 45160.1 |  | 29.28 |  | 7.82 |  | 1.28 | i | 4.62 | i | 2.18 | c, i
61-0194 | 2022-06-08 11:00 | EDT | 0.649 |  | 20.139 |  | 7.64 |  | 100 |  | 45144.5 |  | 29.27 |  | 7.82 |  | 1.21 | i | 4.34 | i | 2.03 | c, i
61-0194 | 2022-06-08 11:15 | EDT | 0.646 |  | 20.213 |  | 7.63 |  | 100.1 |  | 45149.1 |  | 29.27 |  | 7.82 |  | 1.46 | i | 5.34 | i | 2.45 | c, i
61-0194 | 2022-06-08 11:30 | EDT | 0.648 |  | 20.225 |  | 7.64 |  | 100.2 |  | 45141.3 |  | 29.27 |  | 7.82 |  | 1.26 | i | 4.55 | i | 2.07 | c, i
61-0194 | 2022-06-08 11:45 | EDT | 0.649 |  | 20.307 |  | 7.65 |  | 100.5 |  | 45193.8 |  | 29.31 |  | 7.82 |  | 1.13 | i | 4.01 | i | 1.83 | c, i
61-0194 | 2022-06-08 12:00 | EDT | 0.644 |  | 20.225 |  | 7.67 |  | 100.7 |  | 45284 |  | 29.37 |  | 7.82 |  | 1.06 | i | 3.74 | i | 1.82 | c, i
61-0194 | 2022-06-08 12:15 | EDT | 0.644 |  | 20.216 |  | 7.67 |  | 100.8 |  | 45380.6 |  | 29.44 |  | 7.82 |  | 0.97 | i | 3.38 | i | 1.6 | c, i
61-0194 | 2022-06-08 12:30 | EDT | 0.646 |  | 20.367 |  | 7.71 |  | 101.5 |  | 45358.7 |  | 29.42 |  | 7.83 |  | 0.95 | i | 3.27 | i | 1.64 | c, i
61-0194 | 2022-06-08 12:45 | EDT | 0.65 |  | 20.388 |  | 7.66 |  | 100.9 |  | 45386 |  | 29.44 |  | 7.82 |  | 1.51 | i | 5.56 | i | 2.35 | c, i
61-0194 | 2022-06-08 13:00 | EDT | 0.646 |  | 20.568 |  | 7.69 |  | 101.6 |  | 45250.7 |  | 29.34 |  | 7.82 |  | 0.91 | i | 3.15 | i | 1.36 | c, i
61-0194 | 2022-06-08 13:15 | EDT | 0.646 |  | 20.681 |  | 7.69 |  | 101.8 |  | 45214.2 |  | 29.32 |  | 7.82 |  | 0.89 | i | 3.05 | i | 1.3 | c, i
61-0194 | 2022-06-08 13:30 | EDT | 0.645 |  | 20.665 |  | 7.53 |  | 99.7 |  | 45212.6 |  | 29.32 |  | 7.78 |  | 0.88 | i | 3.02 | i | 1.37 | c, i
61-0194 | 2022-06-08 13:45 | EDT | 0.648 |  | 20.677 |  | 7.55 |  | 99.9 |  | 45194.7 |  | 29.3 |  | 7.78 |  | 1.19 | i | 4.25 | i | 1.87 | c, i
61-0194 | 2022-06-08 14:00 | EDT | 0.645 |  | 20.812 |  | 7.48 |  | 99.2 |  | 45150 |  | 29.27 |  | 7.76 |  | 1.52 | i | 5.56 | i | 2.23 | c, i
61-0194 | 2022-06-08 14:15 | EDT | 0.645 |  | 20.863 |  | 7.47 |  | 99.2 |  | 45126.6 |  | 29.25 |  | 7.76 |  | 1.07 | i | 3.78 | i | 1.68 | c, i
61-0194 | 2022-06-08 14:30 | EDT | 0.647 |  | 20.942 |  | 7.46 |  | 99.2 |  | 45114.2 |  | 29.24 |  | 7.75 |  | 1.23 | i | 4.42 | i | 1.89 | c, i
61-0194 | 2022-06-08 14:45 | EDT | 0.645 |  | 21.07 |  | 7.44 |  | 99.2 |  | 45093.1 |  | 29.23 |  | 7.75 |  | 1.19 | i | 4.24 | i | 1.87 | c, i
61-0194 | 2022-06-08 15:00 | EDT | 0.646 |  | 21.112 |  | 7.45 |  | 99.4 |  | 45101.5 |  | 29.23 |  | 7.75 |  | 1.29 | i | 4.65 | i | 1.93 | c, i
61-0194 | 2022-06-08 15:15 | EDT | 0.644 |  | 21.162 |  | 7.46 |  | 99.6 |  | 45083.4 |  | 29.22 |  | 7.75 |  | 1.32 | i | 4.79 | i | 2.05 | c, i
61-0194 | 2022-06-08 15:30 | EDT | 0.644 |  | 21.218 |  | 7.48 |  | 100 |  | 45097.8 |  | 29.23 |  | 7.75 |  | 1.38 | i | 5 | i | 2.1 | c, i
61-0194 | 2022-06-08 15:45 | EDT | 0.645 |  | 21.23 |  | 7.51 |  | 100.4 |  | 45097.1 |  | 29.23 |  | 7.76 |  | 1.38 | i | 5 | i | 2.1 | c, i
61-0194 | 2022-06-08 16:00 | EDT | 0.645 |  | 21.356 |  | 7.52 |  | 100.7 |  | 45077.3 |  | 29.21 |  | 7.75 |  | 1.43 | i | 5.24 | i | 2.14 | c, i
61-0194 | 2022-06-08 16:15 | EDT | 0.647 |  | 21.422 |  | 7.55 |  | 101.2 |  | 45079.4 |  | 29.21 |  | 7.76 |  | 1.45 | i | 5.29 | i | 2.18 | c, i
61-0194 | 2022-06-08 16:30 | EDT | 0.648 |  | 21.459 |  | 7.56 |  | 101.5 |  | 45075.7 |  | 29.21 |  | 7.76 |  | 1.48 | i | 5.42 | i | 2.2 | c, i
61-0194 | 2022-06-08 16:45 | EDT | 0.651 |  | 21.602 |  | 7.56 |  | 101.8 |  | 45076.2 |  | 29.21 |  | 7.76 |  | 1.44 | i | 5.25 | i | 2.04 | c, i
61-0194 | 2022-06-08 17:00 | EDT | 0.647 |  | 21.569 |  | 7.62 |  | 102.4 |  | 45085.5 |  | 29.22 |  | 7.77 |  | 1.42 | i | 5.19 | i | 1.98 | c, i
61-0194 | 2022-06-08 17:15 | EDT | 0.646 |  | 21.505 |  | 7.71 |  | 103.5 |  | 45002.2 |  | 29.16 |  | 7.8 |  | 1.42 | i | 5.2 | i | 1.88 | c, i
61-0194 | 2022-06-08 17:30 | EDT | 0.645 |  | 21.467 |  | 7.68 |  | 103.1 |  | 44964.6 |  | 29.13 |  | 7.8 |  | 1.51 | i | 5.53 | i | 2.08 | c, i
61-0194 | 2022-06-08 17:45 | EDT | 0.644 |  | 21.464 |  | 7.65 |  | 102.6 |  | 44945.7 |  | 29.12 |  | 7.79 |  | 1.64 | i | 6.08 | i | 2.21 | c, i
61-0194 | 2022-06-08 18:00 | EDT | 0.646 |  | 21.449 |  | 7.65 |  | 102.6 |  | 44936.6 |  | 29.11 |  | 7.79 |  | 1.62 | i | 5.98 | i | 2.19 | c, i
61-0194 | 2022-06-08 18:15 | EDT | 0.646 |  | 21.436 |  | 7.68 |  | 102.9 |  | 44930.5 |  | 29.11 |  | 7.8 |  | 1.73 | i | 6.43 | i | 2.27 | c, i
61-0194 | 2022-06-08 18:30 | EDT | 0.644 |  | 21.452 |  | 7.7 |  | 103.2 |  | 44920.3 |  | 29.1 |  | 7.8 |  | 1.76 | i | 6.53 | i | 2.27 | c, i
61-0194 | 2022-06-08 18:45 | EDT | 0.645 |  | 21.517 |  | 7.71 |  | 103.5 |  | 44904 |  | 29.09 |  | 7.8 |  | 1.79 | i | 6.68 | i | 2.29 | c, i
61-0194 | 2022-06-08 19:00 | EDT | 0.651 |  | 21.506 |  | 7.72 |  | 103.7 |  | 44917 |  | 29.1 |  | 7.8 |  | 1.73 | i | 6.42 | i | 2.14 | c, i
61-0194 | 2022-06-08 19:15 | EDT | 0.646 |  | 21.502 |  | 7.73 |  | 103.8 |  | 44922 |  | 29.1 |  | 7.8 |  | 1.67 | i | 6.19 | i | 2.07 | c, i
61-0194 | 2022-06-08 19:30 | EDT | 0.648 |  | 21.542 |  | 7.74 |  | 103.9 |  | 44942.1 |  | 29.11 |  | 7.8 |  | 1.62 | i | 5.98 | i | 2.08 | c, i
61-0194 | 2022-06-08 19:45 | EDT | 0.65 |  | 21.585 |  | 7.72 |  | 103.8 |  | 44916.6 |  | 29.09 |  | 7.8 |  | 1.64 | i | 6.08 | i | 2.01 | c, i
61-0194 | 2022-06-08 20:00 | EDT | 0.65 |  | 21.556 |  | 7.71 |  | 103.6 |  | 44922.5 |  | 29.1 |  | 7.8 |  | 1.66 | i | 6.15 | i | 2.11 | c, i
61-0194 | 2022-06-08 20:15 | EDT | 0.652 |  | 21.58 |  | 7.69 |  | 103.4 |  | 44884.1 |  | 29.07 |  | 7.8 |  | 1.79 | i | 6.65 | i | 2.16 | c, i
61-0194 | 2022-06-08 20:30 | EDT | 0.653 |  | 21.549 |  | 7.69 |  | 103.3 |  | 44892.4 |  | 29.08 |  | 7.8 |  | 1.95 | i | 7.31 | i | 2.33 | c, i
61-0194 | 2022-06-08 20:45 | EDT | 0.653 |  | 21.523 |  | 7.69 |  | 103.3 |  | 44892.9 |  | 29.08 |  | 7.8 |  | 1.99 | i | 7.46 | i | 2.43 | c, i
61-0194 | 2022-06-08 21:00 | EDT | 0.655 |  | 21.514 |  | 7.7 |  | 103.4 |  | 44883.2 |  | 29.07 |  | 7.8 |  | 2.06 | i | 7.75 | i | 2.62 | c, i
61-0194 | 2022-06-08 21:15 | EDT | 0.655 |  | 21.491 |  | 7.69 |  | 103.2 |  | 44872.2 |  | 29.06 |  | 7.8 |  | 1.94 | i | 7.29 | i | 2.42 | c, i
61-0194 | 2022-06-08 21:30 | EDT | 0.657 |  | 21.482 |  | 7.59 |  | 101.8 |  | 44805.9 |  | 29.02 |  | 7.79 |  | 2.25 | i | 8.52 | i | 2.97 | c, i
61-0194 | 2022-06-08 21:45 | EDT | 0.657 |  | 21.503 |  | 7.54 |  | 101.1 |  | 44730.6 |  | 28.96 |  | 7.79 |  | 2.36 | i | 8.98 | i | 3.38 | c, i
61-0194 | 2022-06-08 22:00 | EDT | 0.66 |  | 21.508 |  | 7.53 |  | 101 |  | 44745.3 |  | 28.97 |  | 7.78 |  | 2.6 | i | 9.92 | i | 3.71 | c, i
61-0194 | 2022-06-08 22:15 | EDT | 0.657 |  | 21.493 |  | 7.51 |  | 100.7 |  | 44731.9 |  | 28.96 |  | 7.79 |  | 2.61 | i | 9.95 | i | 3.87 | c, i
61-0194 | 2022-06-08 22:30 | EDT | 0.658 |  | 21.504 |  | 7.51 |  | 100.7 |  | 44717.9 |  | 28.95 |  | 7.79 |  | 2.45 | i | 9.34 | i | 3.48 | c, i
61-0194 | 2022-06-08 22:45 | EDT | 0.659 |  | 21.502 |  | 7.49 |  | 100.4 |  | 44709.1 |  | 28.95 |  | 7.79 |  | 2.54 | i | 9.68 | i | 3.65 | c, i
61-0194 | 2022-06-08 23:00 | EDT | 0.657 |  | 21.512 |  | 7.47 |  | 100.2 |  | 44679.4 |  | 28.92 |  | 7.79 |  | 2.44 | i | 9.29 | i | 3.49 | c, i
61-0194 | 2022-06-08 23:15 | EDT | 0.657 |  | 21.454 |  | 7.47 |  | 100.1 |  | 44689.8 |  | 28.93 |  | 7.79 |  | 2.52 | i | 9.59 | i | 3.51 | c, i
61-0194 | 2022-06-08 23:30 | EDT | 0.654 |  | 21.362 |  | 7.49 |  | 100.3 |  | 44741.1 |  | 28.97 |  | 7.79 |  | 2.24 | i | 8.46 | i | 3.06 | c, i
61-0194 | 2022-06-08 23:45 | EDT | 0.654 |  | 21.306 |  | 7.49 |  | 100.1 |  | 44755.5 |  | 28.98 |  | 7.79 |  | 2.2 | i | 8.33 | i | 3.07 | c, i
61-0194 | 2022-06-09 | EDT | 0.651 |  | 21.302 |  | 7.52 |  | 100.5 |  | 44817.9 |  | 29.03 |  | 7.79 |  | 2.07 | i | 7.78 | i | 2.63 | c, i
61-0194 | 2022-06-09 00:15 | EDT | 0.649 |  | 21.315 |  | 7.55 |  | 101 |  | 44894.4 |  | 29.08 |  | 7.79 |  | 2.03 | i | 7.62 | i | 2.67 | c, i
61-0194 | 2022-06-09 00:30 | EDT | 0.649 |  | 21.281 |  | 7.56 |  | 101 |  | 44903.8 |  | 29.09 |  | 7.79 |  | 1.91 | i | 7.14 | i | 2.55 | c, i
61-0194 | 2022-06-09 00:45 | EDT | 0.647 |  | 21.262 |  | 7.57 |  | 101.2 |  | 44925.8 |  | 29.1 |  | 7.79 |  | 1.82 | i | 6.79 | i | 2.45 | c, i
61-0194 | 2022-06-09 01:00 | EDT | 0.645 |  | 21.227 |  | 7.56 |  | 101 |  | 44949.2 |  | 29.12 |  | 7.79 |  | 1.85 | i | 6.91 | i | 2.37 | c, i
61-0194 | 2022-06-09 01:15 | EDT | 0.644 |  | 21.17 |  | 7.55 |  | 100.8 |  | 44945.7 |  | 29.12 |  | 7.79 |  | 1.69 | i | 6.26 | i | 2.2 | c, i
61-0194 | 2022-06-09 01:30 | EDT | 0.646 |  | 21.082 |  | 7.54 |  | 100.5 |  | 44967 |  | 29.14 |  | 7.79 |  | 1.6 | i | 5.9 | i | 2 | c, i
61-0194 | 2022-06-09 01:45 | EDT | 0.644 |  | 21.002 |  | 7.55 |  | 100.5 |  | 45035.7 |  | 29.19 |  | 7.79 |  | 1.62 | i | 5.97 | i | 2.02 | c, i
61-0194 | 2022-06-09 02:00 | EDT | 0.642 |  | 21.02 |  | 7.56 |  | 100.6 |  | 45085.2 |  | 29.22 |  | 7.79 |  | 1.67 | i | 6.2 | i | 2.12 | c, i
61-0194 | 2022-06-09 02:15 | EDT | 0.64 |  | 20.931 |  | 7.54 |  | 100.2 |  | 45040.3 |  | 29.19 |  | 7.79 |  | 1.64 | i | 6.07 | i | 2.12 | c, i
61-0194 | 2022-06-09 02:30 | EDT | 0.638 |  | 20.896 |  | 7.55 |  | 100.3 |  | 45078.5 |  | 29.22 |  | 7.79 |  | 1.62 | i | 5.98 | i | 2.13 | c, i
61-0194 | 2022-06-09 02:45 | EDT | 0.637 |  | 20.891 |  | 7.55 |  | 100.3 |  | 45130.1 |  | 29.26 |  | 7.79 |  | 1.58 | i | 5.81 | i | 2.07 | c, i
61-0194 | 2022-06-09 03:00 | EDT | 0.637 |  | 20.699 |  | 7.32 |  | 97 |  | 45137.4 |  | 29.26 |  | 7.75 |  | 1.6 | i | 5.89 | i | 2.22 | c, i
61-0194 | 2022-06-09 03:15 | EDT | 0.634 |  | 20.63 |  | 7.53 |  | 99.6 |  | 45264.1 |  | 29.35 |  | 7.77 |  | 1.9 | i | 7.1 | i | 2.36 | c, i
61-0194 | 2022-06-09 03:30 | EDT | 0.631 |  | 20.547 |  | 7.56 |  | 99.9 |  | 45314.1 |  | 29.39 |  | 7.78 |  | 2.23 | i | 8.44 | i | 3.48 | c, i
61-0194 | 2022-06-09 03:45 | EDT | 0.627 |  | 20.548 |  | 7.55 |  | 99.8 |  | 45313.8 |  | 29.39 |  | 7.78 |  | 2.58 | i | 9.84 | i | 4.29 | c, i
61-0194 | 2022-06-09 04:00 | EDT | 0.629 |  | 20.513 |  | 7.48 |  | 98.8 |  | 45271 |  | 29.36 |  | 7.77 |  | 1.98 | i | 7.44 | i | 3.26 | c, i
61-0194 | 2022-06-09 04:15 | EDT | 0.627 |  | 20.474 |  | 7.42 |  | 97.8 |  | 45211.9 |  | 29.32 |  | 7.77 |  | 1.55 | i | 5.72 | i | 2.33 | c, i
61-0194 | 2022-06-09 04:30 | EDT | 0.626 |  | 20.485 |  | 7.41 |  | 97.7 |  | 45195.4 |  | 29.31 |  | 7.77 |  | 1.57 | i | 5.78 | i | 2.37 | c, i
61-0194 | 2022-06-09 04:45 | EDT | 0.625 |  | 20.492 |  | 7.42 |  | 97.9 |  | 45153.6 |  | 29.28 |  | 7.77 |  | 1.72 | i | 6.4 | i | 2.75 | c, i
61-0194 | 2022-06-09 05:00 | EDT | 0.618 |  | 20.586 |  | 7.3 |  | 96.4 |  | 45175.9 |  | 29.29 |  | 7.75 |  | 1.65 | i | 6.11 | i | 2.34 | c, i
61-0194 | 2022-06-09 05:15 | EDT | 0.611 |  | 20.623 |  | 7.26 |  | 96 |  | 45176.8 |  | 29.29 |  | 7.74 |  | 1.63 | i | 6.04 | i | 2.42 | c, i
61-0194 | 2022-06-09 05:30 | EDT | 0.614 |  | 20.626 |  | 7.25 |  | 95.8 |  | 45173.2 |  | 29.29 |  | 7.74 |  | 1.62 | i | 5.98 | i | 2.28 | c, i
61-0194 | 2022-06-09 05:45 | EDT | 0.611 |  | 20.617 |  | 7.24 |  | 95.7 |  | 45160.8 |  | 29.28 |  | 7.74 |  | 1.53 | i | 5.63 | i | 2.22 | c, i
61-0194 | 2022-06-09 06:00 | EDT | 0.606 |  | 20.632 |  | 7.21 |  | 95.4 |  | 45169.8 |  | 29.29 |  | 7.74 |  | 1.61 | i | 5.96 | i | 2.33 | c, i
61-0194 | 2022-06-09 06:15 | EDT | 0.611 |  | 20.615 |  | 7.22 |  | 95.4 |  | 45154.1 |  | 29.27 |  | 7.74 |  | 1.42 | i | 5.2 | i | 2.09 | c, i
61-0194 | 2022-06-09 06:30 | EDT | 0.605 |  | 20.612 |  | 7.21 |  | 95.3 |  | 45151.6 |  | 29.27 |  | 7.74 |  | 1.58 | i | 5.82 | i | 2.32 | c, i
61-0194 | 2022-06-09 06:45 | EDT | 0.602 |  | 20.621 |  | 7.22 |  | 95.4 |  | 45091.8 |  | 29.23 |  | 7.74 |  | 1.56 | i | 5.75 | i | 2.43 | c, i
61-0194 | 2022-06-09 07:00 | EDT | 0.599 |  | 20.662 |  | 7.25 |  | 95.9 |  | 45097.1 |  | 29.23 |  | 7.75 |  | 1.44 | i | 5.26 | i | 2.09 | c, i
61-0194 | 2022-06-09 07:15 | EDT | 0.597 |  | 20.644 |  | 7.23 |  | 95.7 |  | 45097.6 |  | 29.23 |  | 7.75 |  | 1.39 | i | 5.07 | i | 2.07 | c, i
61-0194 | 2022-06-09 07:30 | EDT | 0.589 |  | 20.599 |  | 7.28 |  | 96.2 |  | 45091.3 |  | 29.23 |  | 7.75 |  | 1.52 | i | 5.59 | i | 2.21 | c, i
61-0194 | 2022-06-09 07:45 | EDT | 0.59 |  | 20.504 |  | 7.41 |  | 97.7 |  | 45050.7 |  | 29.2 |  | 7.76 |  | 1.77 | i | 6.58 | i | 2.76 | c, i
61-0194 | 2022-06-09 08:00 | EDT | 0.583 |  | 20.5 |  | 7.45 |  | 98.2 |  | 45075.5 |  | 29.22 |  | 7.77 |  | 1.77 | i | 6.6 | i | 2.7 | c, i
61-0194 | 2022-06-09 08:15 | EDT | 0.579 |  | 20.476 |  | 7.48 |  | 98.6 |  | 45077.9 |  | 29.22 |  | 7.78 |  | 1.85 | i | 6.9 | i | 2.89 | c, i
61-0194 | 2022-06-09 08:30 | EDT | 0.57 |  | 20.459 |  | 7.47 |  | 98.4 |  | 45076.8 |  | 29.22 |  | 7.78 |  | 1.87 | i | 6.98 | i | 2.91 | c, i
61-0194 | 2022-06-09 08:45 | EDT | 0.579 |  | 20.447 |  | 7.47 |  | 98.4 |  | 45052.3 |  | 29.2 |  | 7.78 |  | 1.97 | i | 7.38 | i | 2.98 | c, i
61-0194 | 2022-06-09 09:00 | EDT | 0.559 |  | 20.436 |  | 7.45 |  | 98.2 |  | 44977.5 |  | 29.15 |  | 7.78 |  | 1.87 | i | 6.97 | i | 2.98 | c, i
61-0194 | 2022-06-09 09:15 | EDT | 0.569 |  | 20.431 |  | 7.42 |  | 97.7 |  | 45007.2 |  | 29.17 |  | 7.77 |  | 1.89 | i | 7.05 | i | 3.11 | c, i
61-0194 | 2022-06-09 09:30 | EDT | 0.537 |  | 20.408 |  | 7.38 |  | 97.1 |  | 45017.2 |  | 29.18 |  | 7.77 |  | 1.9 | i | 7.11 | i | 3.1 | c, i
61-0194 | 2022-06-09 09:45 | EDT | 0.545 |  | 20.393 |  | 7.36 |  | 96.8 |  | 45024.4 |  | 29.18 |  | 7.77 |  | 1.92 | i | 7.2 | i | 3.21 | c, i
61-0194 | 2022-06-09 10:00 | EDT | 0.536 |  | 20.389 |  | 7.39 |  | 97.3 |  | 45018.7 |  | 29.18 |  | 7.77 |  | 1.96 | i | 7.35 | i | 3.29 | c, i
61-0194 | 2022-06-09 10:15 | EDT | 0.544 |  | 20.368 |  | 7.4 |  | 97.3 |  | 45020.9 |  | 29.18 |  | 7.77 |  | 1.98 | i | 7.44 | i | 3.26 | c, i
61-0194 | 2022-06-09 10:30 | EDT | 0.557 |  | 20.346 |  | 7.42 |  | 97.5 |  | 45022.3 |  | 29.18 |  | 7.77 |  | 1.99 | i | 7.48 | i | 3.35 | c, i
61-0194 | 2022-06-09 10:45 | EDT | 0.552 |  | 20.366 |  | 7.41 |  | 97.5 |  | 45058 |  | 29.21 |  | 7.78 |  | 1.96 | i | 7.35 | i | 3.25 | c, i
61-0194 | 2022-06-09 11:00 | EDT | 0.551 |  | 20.423 |  | 7.37 |  | 97.1 |  | 45077.7 |  | 29.22 |  | 7.77 |  | 1.98 | i | 7.42 | i | 3.14 | c, i
61-0194 | 2022-06-09 11:15 | EDT | 0.542 |  | 20.495 |  | 7.3 |  | 96.3 |  | 45119.8 |  | 29.25 |  | 7.76 |  | 1.93 | i | 7.21 | i | 3.17 | c, i
61-0194 | 2022-06-09 11:30 | EDT | 0.539 |  | 20.497 |  | 7.29 |  | 96.2 |  | 45124.6 |  | 29.25 |  | 7.76 |  | 1.98 | i | 7.41 | i | 3.24 | c, i
61-0194 | 2022-06-09 11:45 | EDT | 0.547 |  | 20.494 |  | 7.27 |  | 95.8 |  | 45120.6 |  | 29.25 |  | 7.76 |  | 2.02 | i | 7.58 | i | 3.28 | c, i
61-0194 | 2022-06-09 12:00 | EDT | 0.549 |  | 20.469 |  | 7.27 |  | 95.9 |  | 45120.1 |  | 29.25 |  | 7.76 |  | 2.08 | i | 7.83 | i | 3.43 | c, i
61-0194 | 2022-06-09 12:15 | EDT | 0.54 |  | 20.391 |  | 7.29 |  | 96 |  | 45111.5 |  | 29.25 |  | 7.77 |  | 2.13 | i | 8.05 | i | 3.6 | c, i
61-0194 | 2022-06-09 12:30 | EDT | 0.546 |  | 20.333 |  | 7.34 |  | 96.5 |  | 45093.4 |  | 29.23 |  | 7.78 |  | 2.32 | i | 8.79 | i | 3.91 | c, i
61-0194 | 2022-06-09 12:45 | EDT | 0.544 |  | 20.335 |  | 7.43 |  | 97.7 |  | 45065 |  | 29.21 |  | 7.79 |  | 1.83 | i | 6.84 | i | 3.2 | c, i
61-0194 | 2022-06-09 13:00 | EDT | 0.548 |  | 20.357 |  | 7.5 |  | 98.7 |  | 45060 |  | 29.21 |  | 7.79 |  | 1.64 | i | 6.08 | i | 2.89 | c, i
61-0194 | 2022-06-09 13:15 | EDT | 0.548 |  | 20.438 |  | 7.47 |  | 98.4 |  | 45112.7 |  | 29.25 |  | 7.78 |  | 2.04 | i | 7.68 | i | 3.67 | c, i
61-0194 | 2022-06-09 13:30 | EDT | 0.545 |  | 20.447 |  | 7.54 |  | 99.4 |  | 45103.1 |  | 29.24 |  | 7.79 |  | 1.74 | i | 6.46 | i | 3.02 | c, i
61-0194 | 2022-06-09 13:45 | EDT | 0.543 |  | 20.488 |  | 7.58 |  | 100 |  | 45074.6 |  | 29.22 |  | 7.8 |  | 1.66 | i | 6.16 | i | 3.03 | c, i
61-0194 | 2022-06-09 14:00 | EDT | 0.546 |  | 20.51 |  | 7.6 |  | 100.3 |  | 45075.9 |  | 29.22 |  | 7.8 |  | 1.64 | i | 6.05 | i | 2.86 | c, i
61-0194 | 2022-06-09 14:15 | EDT | 0.546 |  | 20.667 |  | 7.64 |  | 101 |  | 45002.8 |  | 29.17 |  | 7.79 |  | 1.83 | i | 6.83 | i | 3.24 | c, i
61-0194 | 2022-06-09 14:30 | EDT | 0.541 |  | 20.68 |  | 7.68 |  | 101.6 |  | 44971 |  | 29.14 |  | 7.79 |  | 1.97 | i | 7.37 | i | 3.61 | c, i
61-0194 | 2022-06-09 14:45 | EDT | 0.538 |  | 20.658 |  | 7.68 |  | 101.5 |  | 44988.9 |  | 29.16 |  | 7.79 |  | 2.04 | i | 7.67 | i | 3.61 | c, i
61-0194 | 2022-06-09 15:00 | EDT | 0.53 |  | 20.632 |  | 7.65 |  | 101.1 |  | 45002.4 |  | 29.17 |  | 7.79 |  | 1.95 | i | 7.31 | i | 3.51 | c, i
61-0194 | 2022-06-09 15:15 | EDT | 0.51 |  | 20.622 |  | 7.65 |  | 101.1 |  | 45015.9 |  | 29.17 |  | 7.79 |  | 2.08 | i | 7.82 | i | 3.79 | c, i
61-0194 | 2022-06-09 15:30 | EDT | 0.518 |  | 20.63 |  | 7.65 |  | 101.1 |  | 45008.7 |  | 29.17 |  | 7.79 |  | 2.22 | i | 8.39 | i | 3.92 | c, i
61-0194 | 2022-06-09 15:45 | EDT | 0.499 |  | 20.656 |  | 7.63 |  | 100.9 |  | 45016.5 |  | 29.17 |  | 7.78 |  | 2.19 | i | 8.27 | i | 3.88 | c, i
61-0194 | 2022-06-09 16:00 | EDT | 0.513 |  | 20.698 |  | 7.63 |  | 100.9 |  | 45011.2 |  | 29.17 |  | 7.78 |  | 2.16 | i | 8.14 | i | 3.93 | c, i
61-0194 | 2022-06-09 16:15 | EDT | 0.519 |  | 20.72 |  | 7.63 |  | 101 |  | 44993.9 |  | 29.16 |  | 7.78 |  | 2.21 | i | 8.36 | i | 3.98 | c, i
61-0194 | 2022-06-09 16:30 | EDT | 0.525 |  | 20.715 |  | 7.63 |  | 100.9 |  | 45005 |  | 29.17 |  | 7.78 |  | 3.02 | i | 11.61 | i | 5.23 | c, i
61-0194 | 2022-06-09 16:45 | EDT | 0.506 |  | 20.734 |  | 7.63 |  | 101 |  | 44996.5 |  | 29.16 |  | 7.78 |  | 2.89 | i | 11.1 | i | 4.88 | c, i
61-0194 | 2022-06-09 17:00 | EDT | 0.523 |  | 20.744 |  | 7.63 |  | 101 |  | 44990.9 |  | 29.16 |  | 7.78 |  | 2.96 | i | 11.36 | i | 5.29 | c, i
61-0194 | 2022-06-09 17:15 | EDT | 0.522 |  | 20.746 |  | 7.62 |  | 100.9 |  | 44996.2 |  | 29.16 |  | 7.78 |  | 2.96 | i | 11.38 | i | 5.12 | c, i
61-0194 | 2022-06-09 17:30 | EDT | 0.526 |  | 20.756 |  | 7.64 |  | 101.2 |  | 45005.4 |  | 29.17 |  | 7.78 |  | 3.01 | i | 11.56 | i | 5.1 | c, i
61-0194 | 2022-06-09 17:45 | EDT | 0.537 |  | 20.747 |  | 7.63 |  | 101 |  | 45002.3 |  | 29.16 |  | 7.78 |  | 3.02 | i | 11.6 | i | 5.03 | c, i
61-0194 | 2022-06-09 18:00 | EDT | 0.547 |  | 20.767 |  | 7.64 |  | 101.3 |  | 45005.4 |  | 29.17 |  | 7.78 |  | 3.16 | i | 12.17 | i | 5.36 | c, i
61-0194 | 2022-06-09 18:15 | EDT | 0.548 |  | 20.785 |  | 7.67 |  | 101.7 |  | 45000.4 |  | 29.16 |  | 7.79 |  | 3.11 | i | 11.96 | i | 5.35 | c, i
61-0194 | 2022-06-09 18:30 | EDT | 0.555 |  | 20.775 |  | 7.69 |  | 101.9 |  | 45004.3 |  | 29.17 |  | 7.79 |  | 3.27 | i | 12.62 | i | 5.37 | c, i
61-0194 | 2022-06-09 18:45 | EDT | 0.553 |  | 20.778 |  | 7.71 |  | 102.1 |  | 45016.4 |  | 29.17 |  | 7.79 |  | 3.18 | i | 12.26 | i | 5.2 | c, i
61-0194 | 2022-06-09 19:00 | EDT | 0.557 |  | 20.769 |  | 7.73 |  | 102.4 |  | 45012.8 |  | 29.17 |  | 7.8 |  | 3.15 | i | 12.14 | i | 5.19 | c, i
61-0194 | 2022-06-09 19:15 | EDT | 0.56 |  | 21.308 |  | 7.56 |  | 101 |  | 44815.5 |  | 29.02 |  | 7.8 |  | 2.66 | i | 10.18 | i | 4.08 | c, i
61-0194 | 2022-06-09 19:30 | EDT | 0.569 |  | 21.415 |  | 7.55 |  | 101.1 |  | 44728.3 |  | 28.96 |  | 7.79 |  | 2.62 | i | 10 | i | 3.97 | c, i
61-0194 | 2022-06-09 19:45 | EDT | 0.571 |  | 21.384 |  | 7.55 |  | 101 |  | 44750.8 |  | 28.98 |  | 7.79 |  | 2.72 | i | 10.4 | i | 3.92 | c, i
61-0194 | 2022-06-09 20:00 | EDT | 0.575 |  | 21.402 |  | 7.53 |  | 100.9 |  | 44738.4 |  | 28.97 |  | 7.79 |  | 2.78 | i | 10.66 | i | 3.94 | c, i
61-0194 | 2022-06-09 20:15 | EDT | 0.577 |  | 21.417 |  | 7.52 |  | 100.7 |  | 44702.7 |  | 28.94 |  | 7.79 |  | 2.87 | i | 10.99 | i | 4.01 | c, i
61-0194 | 2022-06-09 20:30 | EDT | 0.579 |  | 21.496 |  | 7.55 |  | 101.2 |  | 44629.8 |  | 28.89 |  | 7.8 |  | 3.21 | i | 12.37 | i | 4.59 | c, i
61-0194 | 2022-06-09 20:45 | EDT | 0.582 |  | 21.488 |  | 7.54 |  | 101.1 |  | 44631.8 |  | 28.89 |  | 7.79 |  | 3.23 | i | 12.46 | i | 4.69 | c, i
61-0194 | 2022-06-09 21:00 | EDT | 0.583 |  | 21.511 |  | 7.54 |  | 101.1 |  | 44593.4 |  | 28.86 |  | 7.8 |  | 3.6 | i | 13.92 | i | 5.19 | c, i
61-0194 | 2022-06-09 21:15 | EDT | 0.588 |  | 21.618 |  | 7.52 |  | 101 |  | 44505.4 |  | 28.8 |  | 7.79 |  | 3.46 | i | 13.4 | i | 5 | c, i
61-0194 | 2022-06-09 21:30 | EDT | 0.592 |  | 21.541 |  | 7.51 |  | 100.7 |  | 44582.5 |  | 28.85 |  | 7.79 |  | 3.37 | i | 13 | i | 4.92 | c, i
61-0194 | 2022-06-09 21:45 | EDT | 0.592 |  | 21.474 |  | 7.5 |  | 100.5 |  | 44641.7 |  | 28.9 |  | 7.78 |  | 4.06 | i | 15.79 | i | 5.1 | c, i
61-0194 | 2022-06-09 22:00 | EDT | 0.594 |  | 21.396 |  | 7.5 |  | 100.4 |  | 44675.1 |  | 28.92 |  | 7.79 |  | 3.53 | i | 13.65 | i | 5.18 | c, i
61-0194 | 2022-06-09 22:15 | EDT | 0.594 |  | 21.29 |  | 7.51 |  | 100.3 |  | 44738.8 |  | 28.97 |  | 7.79 |  | 3.53 | i | 13.66 | i | 5.35 | c, i
61-0194 | 2022-06-09 22:30 | EDT | 0.592 |  | 21.371 |  | 7.47 |  | 99.9 |  | 44632.1 |  | 28.89 |  | 7.79 |  | 3.46 | i | 13.4 | i | 5.32 | c, i
61-0194 | 2022-06-09 22:45 | EDT | 0.595 |  | 21.277 |  | 7.49 |  | 100.1 |  | 44701.3 |  | 28.94 |  | 7.79 |  | 3.3 | i | 12.76 | i | 4.99 | c, i
61-0194 | 2022-06-09 23:00 | EDT | 0.595 |  | 21.226 |  | 7.5 |  | 100 |  | 44721.5 |  | 28.96 |  | 7.79 |  | 3.37 | i | 13 | i | 4.93 | c, i
61-0194 | 2022-06-09 23:15 | EDT | 0.596 |  | 21.177 |  | 7.49 |  | 99.9 |  | 44720.9 |  | 28.96 |  | 7.79 |  | 3.37 | i | 13.03 | i | 5.06 | c, i
61-0194 | 2022-06-09 23:30 | EDT | 0.597 |  | 21.124 |  | 7.49 |  | 99.7 |  | 44727.8 |  | 28.96 |  | 7.79 |  | 3.27 | i | 12.63 | i | 4.87 | c, i
61-0194 | 2022-06-09 23:45 | EDT | 0.596 |  | 21.075 |  | 7.51 |  | 99.9 |  | 44739.3 |  | 28.97 |  | 7.79 |  | 3.33 | i | 12.85 | i | 4.61 | c, i
61-0194 | 2022-06-10 | EDT | 0.597 |  | 21.041 |  | 7.5 |  | 99.7 |  | 44740.1 |  | 28.97 |  | 7.79 |  | 3.04 | i | 11.68 | i | 4.56 | c, i
61-0194 | 2022-06-10 00:15 | EDT | 0.597 |  | 21.021 |  | 7.5 |  | 99.7 |  | 44738.8 |  | 28.97 |  | 7.79 |  | 3.19 | i | 12.29 | i | 4.77 | c, i
61-0194 | 2022-06-10 00:30 | EDT | 0.592 |  | 20.948 |  | 7.5 |  | 99.6 |  | 44756.7 |  | 28.99 |  | 7.79 |  | 3.32 | i | 12.82 | i | 5.07 | c, i
61-0194 | 2022-06-10 00:45 | EDT | 0.597 |  | 20.993 |  | 7.45 |  | 99 |  | 44699.7 |  | 28.94 |  | 7.79 |  | 3.31 | i | 12.78 | i | 5.04 | c, i
61-0194 | 2022-06-10 01:00 | EDT | 0.595 |  | 20.974 |  | 7.45 |  | 98.9 |  | 44729.8 |  | 28.97 |  | 7.78 |  | 3.36 | i | 12.97 | i | 5.05 | c, i
61-0194 | 2022-06-10 01:15 | EDT | 0.599 |  | 20.953 |  | 7.43 |  | 98.7 |  | 44721.2 |  | 28.96 |  | 7.78 |  | 3.29 | i | 12.7 | i | 5.11 | c, i
61-0194 | 2022-06-10 01:30 | EDT | 0.598 |  | 20.915 |  | 7.44 |  | 98.7 |  | 44740.1 |  | 28.97 |  | 7.78 |  | 3.3 | i | 12.73 | i | 5.05 | c, i
61-0194 | 2022-06-10 01:45 | EDT | 0.599 |  | 20.927 |  | 7.43 |  | 98.6 |  | 44744.7 |  | 28.98 |  | 7.78 |  | 3.45 | i | 13.33 | i | 5.33 | c, i
61-0194 | 2022-06-10 02:00 | EDT | 0.599 |  | 20.91 |  | 7.42 |  | 98.5 |  | 44750.9 |  | 28.98 |  | 7.78 |  | 3.49 | i | 13.49 | i | 5.49 | c, i
61-0194 | 2022-06-10 02:15 | EDT | 0.598 |  | 20.886 |  | 7.41 |  | 98.2 |  | 44749.6 |  | 28.98 |  | 7.78 |  | 3.64 | i | 14.09 | i | 5.58 | c, i
61-0194 | 2022-06-10 02:30 | EDT | 0.601 |  | 20.901 |  | 7.41 |  | 98.3 |  | 44746.9 |  | 28.98 |  | 7.78 |  | 3.3 | i | 12.73 | i | 5.14 | c, i
61-0194 | 2022-06-10 02:45 | EDT | 0.597 |  | 20.87 |  | 7.39 |  | 98 |  | 44737.5 |  | 28.97 |  | 7.78 |  | 3.21 | i | 12.38 | i | 4.76 | c, i
61-0194 | 2022-06-10 03:00 | EDT | 0.599 |  | 20.868 |  | 7.38 |  | 97.9 |  | 44743.4 |  | 28.98 |  | 7.78 |  | 3.28 | i | 12.64 | i | 4.86 | c, i
61-0194 | 2022-06-10 03:15 | EDT | 0.601 |  | 20.876 |  | 7.39 |  | 98 |  | 44767.8 |  | 28.99 |  | 7.78 |  | 3.18 | i | 12.26 | i | 4.85 | c, i
61-0194 | 2022-06-10 03:30 | EDT | 0.601 |  | 20.866 |  | 7.37 |  | 97.8 |  | 44758.5 |  | 28.99 |  | 7.78 |  | 3.06 | i | 11.77 | i | 4.73 | c, i
61-0194 | 2022-06-10 03:45 | EDT | 0.604 |  | 20.826 |  | 7.35 |  | 97.4 |  | 44721.2 |  | 28.96 |  | 7.77 |  | 3.57 | i | 13.83 | i | 5.04 | c, i
61-0194 | 2022-06-10 04:00 | EDT | 0.604 |  | 20.819 |  | 7.34 |  | 97.2 |  | 44707.6 |  | 28.95 |  | 7.78 |  | 2.83 | i | 10.85 | i | 4.29 | c, i
61-0194 | 2022-06-10 04:15 | EDT | 0.602 |  | 20.819 |  | 7.35 |  | 97.3 |  | 44740.8 |  | 28.97 |  | 7.78 |  | 2.97 | i | 11.42 | i | 4.27 | c, i
61-0194 | 2022-06-10 04:30 | EDT | 0.604 |  | 20.788 |  | 7.33 |  | 97 |  | 44734.5 |  | 28.97 |  | 7.77 |  | 3.02 | i | 11.6 | i | 4.52 | c, i
61-0194 | 2022-06-10 04:45 | EDT | 0.606 |  | 20.771 |  | 7.32 |  | 96.9 |  | 44744.1 |  | 28.98 |  | 7.77 |  | 3.15 | i | 12.12 | i | 4.75 | c, i
61-0194 | 2022-06-10 05:00 | EDT | 0.607 |  | 20.759 |  | 7.32 |  | 96.9 |  | 44748.4 |  | 28.98 |  | 7.77 |  | 3.19 | i | 12.28 | i | 4.71 | c, i
61-0194 | 2022-06-10 05:15 | EDT | 0.608 |  | 20.743 |  | 7.31 |  | 96.7 |  | 44769.9 |  | 29 |  | 7.77 |  | 2.65 | i | 10.12 | i | 4.63 | c, i
61-0194 | 2022-06-10 05:30 | EDT | 0.608 |  | 20.73 |  | 7.32 |  | 96.8 |  | 44767.4 |  | 28.99 |  | 7.77 |  | 2.71 | i | 10.35 | i | 3.89 | c, i
61-0194 | 2022-06-10 05:45 | EDT | 0.609 |  | 20.725 |  | 7.31 |  | 96.7 |  | 44779.4 |  | 29 |  | 7.77 |  | 2.57 | i | 9.8 | i | 3.74 | c, i
61-0194 | 2022-06-10 06:00 | EDT | 0.609 |  | 20.716 |  | 7.33 |  | 96.9 |  | 44789.4 |  | 29.01 |  | 7.77 |  | 2.48 | i | 9.45 | i | 3.69 | c, i
61-0194 | 2022-06-10 06:15 | EDT | 0.611 |  | 20.708 |  | 7.34 |  | 97 |  | 44784 |  | 29.01 |  | 7.78 |  | 2.39 | i | 9.1 | i | 3.63 | c, i
61-0194 | 2022-06-10 06:30 | EDT | 0.611 |  | 20.704 |  | 7.34 |  | 97 |  | 44792.3 |  | 29.01 |  | 7.78 |  | 2.36 | i | 8.96 | i | 3.67 | c, i
61-0194 | 2022-06-10 06:45 | EDT | 0.612 |  | 20.671 |  | 7.36 |  | 97.2 |  | 44723.9 |  | 28.96 |  | 7.78 |  | 2.39 | i | 9.08 | i | 3.67 | c, i
61-0194 | 2022-06-10 07:00 | EDT | 0.615 |  | 20.676 |  | 7.36 |  | 97.3 |  | 44757.2 |  | 28.99 |  | 7.78 |  | 2.39 | i | 9.1 | i | 3.75 | c, i
61-0194 | 2022-06-10 07:15 | EDT | 0.62 |  | 20.677 |  | 7.36 |  | 97.2 |  | 44753.1 |  | 28.98 |  | 7.78 |  | 2.24 | i | 8.48 | i | 3.63 | c, i
61-0194 | 2022-06-10 07:30 | EDT | 0.621 |  | 20.701 |  | 7.34 |  | 97 |  | 44749.5 |  | 28.98 |  | 7.78 |  | 2.27 | i | 8.6 | i | 3.56 | c, i
61-0194 | 2022-06-10 07:45 | EDT | 0.622 |  | 20.715 |  | 7.32 |  | 96.8 |  | 44761.8 |  | 28.99 |  | 7.77 |  | 2.29 | i | 8.69 | i | 3.51 | c, i
61-0194 | 2022-06-10 08:00 | EDT | 0.621 |  | 20.731 |  | 7.36 |  | 97.3 |  | 44776.6 |  | 29 |  | 7.78 |  | 2.17 | i | 8.18 | i | 3.45 | c, i
61-0194 | 2022-06-10 08:15 | EDT | 0.62 |  | 20.745 |  | 7.38 |  | 97.6 |  | 44763.4 |  | 28.99 |  | 7.78 |  | 2.17 | i | 8.19 | i | 3.33 | c, i
61-0194 | 2022-06-10 08:30 | EDT | 0.617 |  | 20.753 |  | 7.4 |  | 97.9 |  | 44768.6 |  | 29 |  | 7.78 |  | 2 | i | 7.52 | i | 3.13 | c, i
61-0194 | 2022-06-10 08:45 | EDT | 0.617 |  | 20.747 |  | 7.39 |  | 97.8 |  | 44777 |  | 29 |  | 7.78 |  | 2.08 | i | 7.83 | i | 3.18 | c, i
61-0194 | 2022-06-10 09:00 | EDT | 0.62 |  | 20.761 |  | 7.39 |  | 97.8 |  | 44775.9 |  | 29 |  | 7.78 |  | 2.08 | i | 7.85 | i | 3.33 | c, i
61-0194 | 2022-06-10 09:15 | EDT | 0.623 |  | 20.899 |  | 7.47 |  | 99 |  | 44646.1 |  | 28.91 |  | 7.79 |  | 1.81 | i | 6.76 | i | 2.87 | c, i
61-0194 | 2022-06-10 09:30 | EDT | 0.623 |  | 20.962 |  | 7.49 |  | 99.4 |  | 44608.6 |  | 28.88 |  | 7.79 |  | 1.87 | i | 6.97 | i | 2.75 | c, i
61-0194 | 2022-06-10 09:45 | EDT | 0.62 |  | 21.022 |  | 7.51 |  | 99.7 |  | 44595.5 |  | 28.87 |  | 7.79 |  | 1.84 | i | 6.89 | i | 2.72 | c, i
61-0194 | 2022-06-10 10:00 | EDT | 0.624 |  | 21.01 |  | 7.52 |  | 99.9 |  | 44608.7 |  | 28.88 |  | 7.79 |  | 1.83 | i | 6.84 | i | 2.81 | c, i
61-0194 | 2022-06-10 10:15 | EDT | 0.623 |  | 21.046 |  | 7.53 |  | 100.1 |  | 44632.8 |  | 28.89 |  | 7.79 |  | 1.85 | i | 6.9 | i | 2.8 | c, i
61-0194 | 2022-06-10 10:30 | EDT | 0.624 |  | 21.075 |  | 7.55 |  | 100.4 |  | 44637.4 |  | 28.9 |  | 7.8 |  | 1.82 | i | 6.79 | i | 2.73 | c, i
61-0194 | 2022-06-10 10:45 | EDT | 0.623 |  | 21.104 |  | 7.56 |  | 100.6 |  | 44640.9 |  | 28.9 |  | 7.8 |  | 1.79 | i | 6.68 | i | 2.8 | c, i
61-0194 | 2022-06-10 11:00 | EDT | 0.623 |  | 21.097 |  | 7.58 |  | 100.8 |  | 44657.3 |  | 28.91 |  | 7.8 |  | 1.95 | i | 7.33 | i | 2.94 | c, i
61-0194 | 2022-06-10 11:15 | EDT | 0.627 |  | 21.122 |  | 7.59 |  | 101.1 |  | 44674.9 |  | 28.92 |  | 7.8 |  | 1.86 | i | 6.96 | i | 2.84 | c, i
61-0194 | 2022-06-10 11:30 | EDT | 0.623 |  | 21.169 |  | 7.62 |  | 101.5 |  | 44663.6 |  | 28.92 |  | 7.8 |  | 1.79 | i | 6.68 | i | 2.65 | c, i
61-0194 | 2022-06-10 11:45 | EDT | 0.627 |  | 21.203 |  | 7.64 |  | 101.9 |  | 44685.9 |  | 28.93 |  | 7.8 |  | 1.76 | i | 6.55 | i | 2.72 | c, i
61-0194 | 2022-06-10 12:00 | EDT | 0.627 |  | 21.222 |  | 7.68 |  | 102.4 |  | 44679.1 |  | 28.93 |  | 7.81 |  | 1.84 | i | 6.86 | i | 2.83 | c, i
61-0194 | 2022-06-10 12:15 | EDT | 0.627 |  | 21.333 |  | 7.71 |  | 103 |  | 44669.7 |  | 28.92 |  | 7.81 |  | 1.75 | i | 6.5 | i | 2.68 | c, i
61-0194 | 2022-06-10 12:30 | EDT | 0.615 |  | 21.332 |  | 7.74 |  | 103.4 |  | 44710.9 |  | 28.95 |  | 7.81 |  | 1.78 | i | 6.63 | i | 2.63 | c, i
61-0194 | 2022-06-10 12:45 | EDT | ** |  | ** |  | ** |  | ** |  | ** |  | ** |  | ** |  | ** |  | ** |  | **
61-0194 | 2022-06-10 13:00 | EDT | 0.851 |  | 21.407 |  | 7.78 |  | 104.3 |  | 44929.7 |  | 29.11 |  | 7.86 |  | 1.74 | i | 6.96 | i | 2.9 | c, i
61-0194 | 2022-06-10 13:15 | EDT | 0.852 |  | 21.454 |  | 7.81 |  | 104.7 |  | 44933 |  | 29.11 |  | 7.88 |  | 1.72 | i | 6.86 | i | 2.76 | c, i
61-0194 | 2022-06-10 13:30 | EDT | 0.852 |  | 21.46 |  | 7.84 |  | 105.1 |  | 44939.9 |  | 29.11 |  | 7.9 |  | 1.87 | i | 7.48 | i | 3.03 | c, i
61-0194 | 2022-06-10 13:45 | EDT | 0.848 |  | 21.484 |  | 7.87 |  | 105.6 |  | 44948.7 |  | 29.12 |  | 7.91 |  | 1.87 | i | 7.48 | i | 3.2 | c, i
61-0194 | 2022-06-10 14:00 | EDT | 0.852 |  | 21.518 |  | 7.89 |  | 105.9 |  | 44962.4 |  | 29.13 |  | 7.92 |  | 1.88 | i | 7.5 | i | 3.12 | c, i
61-0194 | 2022-06-10 14:15 | EDT | 0.849 |  | 21.518 |  | 7.91 |  | 106.2 |  | 44963.6 |  | 29.13 |  | 7.93 |  | 1.91 | i | 7.64 | i | 3.2 | c, i
61-0194 | 2022-06-10 14:30 | EDT | 0.849 |  | 21.543 |  | 7.93 |  | 106.5 |  | 44972 |  | 29.13 |  | 7.93 |  | 2.11 | i | 8.45 | i | 3.58 | c, i
61-0194 | 2022-06-10 14:45 | EDT | 0.849 |  | 21.573 |  | 7.95 |  | 106.9 |  | 44997.2 |  | 29.15 |  | 7.93 |  | 2.08 | i | 8.33 | i | 3.51 | c, i
61-0194 | 2022-06-10 15:00 | EDT | 0.85 |  | 21.604 |  | 7.97 |  | 107.2 |  | 44992.1 |  | 29.15 |  | 7.94 |  | 2.1 | i | 8.41 | i | 3.58 | c, i
61-0194 | 2022-06-10 15:15 | EDT | 0.849 |  | 21.628 |  | 7.99 |  | 107.6 |  | 45004.6 |  | 29.16 |  | 7.94 |  | 2.31 | i | 9.23 | i | 3.99 | c, i
61-0194 | 2022-06-10 15:30 | EDT | 0.85 |  | 21.654 |  | 8.01 |  | 107.9 |  | 45013.5 |  | 29.16 |  | 7.94 |  | 1.99 | i | 7.94 | i | 3.29 | c, i
61-0194 | 2022-06-10 15:45 | EDT | 0.848 |  | 21.699 |  | 8.03 |  | 108.3 |  | 45023.6 |  | 29.17 |  | 7.95 |  | 1.94 | i | 7.76 | i | 3.25 | c, i
61-0194 | 2022-06-10 16:00 | EDT | 0.848 |  | 21.698 |  | 8.05 |  | 108.5 |  | 45030.6 |  | 29.17 |  | 7.95 |  | 2.03 | i | 8.12 | i | 3.37 | c, i
61-0194 | 2022-06-10 16:15 | EDT | 0.853 |  | 21.716 |  | 8.06 |  | 108.7 |  | 45034.3 |  | 29.18 |  | 7.95 |  | 2.23 | i | 8.93 | i | 3.79 | c, i
61-0194 | 2022-06-10 16:30 | EDT | 0.838 |  | 21.723 |  | 8.09 |  | 109 |  | 45037.6 |  | 29.18 |  | 7.95 |  | 2.1 | i | 8.39 | i | 3.65 | c, i
61-0194 | 2022-06-10 16:45 | EDT | 0.852 |  | 21.708 |  | 8.09 |  | 109.1 |  | 45039.1 |  | 29.18 |  | 7.95 |  | 2.68 | i | 10.75 | i | 4.64 | c, i
61-0194 | 2022-06-10 17:00 | EDT | 0.853 |  | 21.682 |  | 8.09 |  | 109 |  | 45043.8 |  | 29.18 |  | 7.96 |  | 2.66 | i | 10.65 | i | 4.54 | c, i
61-0194 | 2022-06-10 17:15 | EDT | 0.857 |  | 21.687 |  | 8.09 |  | 109 |  | 45046 |  | 29.19 |  | 7.96 |  | 2.22 | i | 8.9 | i | 3.82 | c, i
61-0194 | 2022-06-10 17:30 | EDT | 0.856 |  | 21.675 |  | 8.1 |  | 109.1 |  | 45042.8 |  | 29.18 |  | 7.96 |  | 2.43 | i | 9.73 | i | 4.14 | c, i
61-0194 | 2022-06-10 17:45 | EDT | 0.853 |  | 21.651 |  | 8.11 |  | 109.1 |  | 45039.4 |  | 29.18 |  | 7.96 |  | 2.72 | i | 10.88 | i | 4.62 | c, i
61-0194 | 2022-06-10 18:00 | EDT | 0.849 |  | 21.65 |  | 8.11 |  | 109.2 |  | 45022 |  | 29.17 |  | 7.96 |  | 2.47 | i | 9.89 | i | 4.16 | c, i
61-0194 | 2022-06-10 18:15 | EDT | 0.858 |  | 21.641 |  | 8.11 |  | 109.2 |  | 45014.8 |  | 29.16 |  | 7.96 |  | 2.61 | i | 10.44 | i | 4.32 | c, i
61-0194 | 2022-06-10 18:30 | EDT | 0.857 |  | 21.681 |  | 8.14 |  | 109.6 |  | 45016.6 |  | 29.16 |  | 7.96 |  | 2.67 | i | 10.69 | i | 4.45 | c, i
61-0194 | 2022-06-10 18:45 | EDT | 0.855 |  | 21.635 |  | 8.1 |  | 109.1 |  | 44996.4 |  | 29.15 |  | 7.96 |  | 2.7 | i | 10.83 | i | 4.56 | c, i
61-0194 | 2022-06-10 19:00 | EDT | 0.851 |  | 21.6 |  | 8.1 |  | 108.9 |  | 45020.3 |  | 29.17 |  | 7.96 |  | 2.75 | i | 11.03 | i | 4.63 | c, i
61-0194 | 2022-06-10 19:15 | EDT | 0.853 |  | 21.557 |  | 8.06 |  | 108.4 |  | 44990.9 |  | 29.15 |  | 7.95 |  | 2.67 | i | 10.7 | i | 4.42 | c, i
61-0194 | 2022-06-10 19:30 | EDT | 0.857 |  | 21.547 |  | 8.04 |  | 108.1 |  | 45001 |  | 29.16 |  | 7.95 |  | 2.87 | i | 11.49 | i | 4.7 | c, i
61-0194 | 2022-06-10 19:45 | EDT | 0.856 |  | 21.549 |  | 8.03 |  | 107.9 |  | 44993.4 |  | 29.15 |  | 7.95 |  | 2.9 | i | 11.6 | i | 4.83 | c, i
61-0194 | 2022-06-10 20:00 | EDT | 0.863 |  | 21.565 |  | 7.92 |  | 106.4 |  | 44954.9 |  | 29.12 |  | 7.94 |  | 2.98 | i | 11.94 | i | 5.11 | c, i
61-0194 | 2022-06-10 20:15 | EDT | 0.867 |  | 21.495 |  | 7.86 |  | 105.5 |  | 44900.5 |  | 29.08 |  | 7.93 |  | 3.35 | i | 13.42 | i | 5.94 | c, i
61-0194 | 2022-06-10 20:30 | EDT | 0.865 |  | 21.475 |  | 7.86 |  | 105.4 |  | 44891.1 |  | 29.08 |  | 7.92 |  | 3.37 | i | 13.51 | i | 6.06 | c, i
61-0194 | 2022-06-10 20:45 | EDT | 0.87 |  | 21.47 |  | 7.86 |  | 105.4 |  | 44887.7 |  | 29.07 |  | 7.93 |  | 3.47 | i | 13.91 | i | 6.19 | c, i
61-0194 | 2022-06-10 21:00 | EDT | 0.871 |  | 21.461 |  | 7.85 |  | 105.3 |  | 44880.6 |  | 29.07 |  | 7.93 |  | 3.68 | i | 14.73 | i | 6.58 | c, i
61-0194 | 2022-06-10 21:15 | EDT | 0.875 |  | 21.504 |  | 7.76 |  | 104.1 |  | 44931.5 |  | 29.11 |  | 7.92 |  | 3.44 | i | 13.8 | i | 6.2 | c, i
61-0194 | 2022-06-10 21:30 | EDT | 0.877 |  | 21.503 |  | 7.73 |  | 103.7 |  | 44938.7 |  | 29.11 |  | 7.92 |  | 3.34 | i | 13.39 | i | 5.07 | c, i
61-0194 | 2022-06-10 21:45 | EDT | 0.877 |  | 21.504 |  | 7.77 |  | 104.2 |  | 44914.3 |  | 29.09 |  | 7.92 |  | 3.21 | i | 12.88 | i | 5.84 | c, i
61-0194 | 2022-06-10 22:00 | EDT | 0.883 |  | 21.482 |  | 7.75 |  | 104 |  | 44900.1 |  | 29.08 |  | 7.92 |  | 3.37 | i | 13.52 | i | 5.93 | c, i
61-0194 | 2022-06-10 22:15 | EDT | 0.884 |  | 21.449 |  | 7.75 |  | 103.9 |  | 44889.4 |  | 29.08 |  | 7.92 |  | 3.29 | i | 13.2 | i | 5.86 | c, i
61-0194 | 2022-06-10 22:30 | EDT | 0.884 |  | 21.395 |  | 7.78 |  | 104.1 |  | 44870.1 |  | 29.06 |  | 7.92 |  | 3.65 | i | 14.61 | i | 7 | c, i
61-0194 | 2022-06-10 22:45 | EDT | 0.887 |  | 21.31 |  | 7.76 |  | 103.8 |  | 44851.3 |  | 29.05 |  | 7.92 |  | 3.44 | i | 13.77 | i | 6.13 | c, i
61-0194 | 2022-06-10 23:00 | EDT | 0.887 |  | 21.254 |  | 7.72 |  | 103.1 |  | 44836.4 |  | 29.04 |  | 7.91 |  | 3.64 | i | 14.58 | i | 6.84 | c, i
61-0194 | 2022-06-10 23:15 | EDT | 0.89 |  | 21.218 |  | 7.67 |  | 102.4 |  | 44823.1 |  | 29.03 |  | 7.91 |  | 3.65 | i | 14.64 | i | 7.29 | c, i
61-0194 | 2022-06-10 23:30 | EDT | 0.891 |  | 21.191 |  | 7.81 |  | 104.1 |  | 44571.1 |  | 28.85 |  | 7.91 |  | 3.44 | i | 13.77 | i | 6.59 | c, i
61-0194 | 2022-06-10 23:45 | EDT | 0.893 |  | 21.198 |  | 7.86 |  | 104.7 |  | 44426.6 |  | 28.74 |  | 7.91 |  | 3.4 | i | 13.62 | i | 6.15 | c, i
61-0194 | 2022-06-11 | EDT | 0.891 |  | 21.219 |  | 7.79 |  | 103.9 |  | 44638.2 |  | 28.9 |  | 7.91 |  | 3.45 | i | 13.82 | i | 5.97 | c, i
61-0194 | 2022-06-11 00:15 | EDT | 0.893 |  | 21.199 |  | 7.86 |  | 104.7 |  | 44499.2 |  | 28.8 |  | 7.91 |  | 3.42 | i | 13.7 | i | 6.62 | c, i
61-0194 | 2022-06-11 00:30 | EDT | 0.894 |  | 21.196 |  | 7.85 |  | 104.6 |  | 44553.5 |  | 28.84 |  | 7.91 |  | 3.02 | i | 12.11 | i | 5.6 | c, i
61-0194 | 2022-06-11 00:45 | EDT | 0.891 |  | 21.143 |  | 7.89 |  | 105 |  | 44411.3 |  | 28.73 |  | 7.92 |  | 3.59 | i | 14.4 | i | 7.35 | c, i
61-0194 | 2022-06-11 01:00 | EDT | 0.892 |  | 21.203 |  | 7.88 |  | 105 |  | 44542.4 |  | 28.83 |  | 7.92 |  | 3.34 | i | 13.39 | i | 6.23 | c, i
61-0194 | 2022-06-11 01:15 | EDT | 0.894 |  | 21.207 |  | 7.89 |  | 105.1 |  | 44590.5 |  | 28.86 |  | 7.92 |  | 3.28 | i | 13.16 | i | 6.59 | c, i
61-0194 | 2022-06-11 01:30 | EDT | 0.894 |  | 21.218 |  | 7.87 |  | 105 |  | 44641.4 |  | 28.9 |  | 7.92 |  | 3.53 | i | 14.14 | i | 6.36 | c, i
61-0194 | 2022-06-11 01:45 | EDT | 0.895 |  | 21.133 |  | 7.88 |  | 104.9 |  | 44582 |  | 28.86 |  | 7.92 |  | 3.48 | i | 13.96 | i | 6.52 | c, i
61-0194 | 2022-06-11 02:00 | EDT | 0.896 |  | 21.074 |  | 8.01 |  | 106.2 |  | 43870 |  | 28.35 |  | 7.91 |  | 4.24 | i | 17.01 | i | 8.71 | c, i
61-0194 | 2022-06-11 02:15 | EDT | 0.895 |  | 21.121 |  | 8.01 |  | 106.3 |  | 43902.4 |  | 28.37 |  | 7.91 |  | 4.02 | i | 16.11 | i | 7.51 | c, i
61-0194 | 2022-06-11 02:30 | EDT | 0.895 |  | 21.171 |  | 8.01 |  | 106.4 |  | 43949.6 |  | 28.4 |  | 7.91 |  | 4.19 | i | 16.8 | i | 8.31 | c, i
61-0194 | 2022-06-11 02:45 | EDT | 0.894 |  | 21.163 |  | 7.92 |  | 105.1 |  | 43847.1 |  | 28.33 |  | 7.9 |  | 3.9 | i | 15.65 | i | 7.66 | c, i
61-0194 | 2022-06-11 03:00 | EDT | 0.893 |  | 21.174 |  | 7.9 |  | 104.9 |  | 43898.9 |  | 28.37 |  | 7.9 |  | 3.88 | i | 15.54 | i | 7.76 | c, i
61-0194 | 2022-06-11 03:15 | EDT | 0.892 |  | 21.269 |  | 8.09 |  | 107.7 |  | 44139.8 |  | 28.54 |  | 7.92 |  | 4.09 | i | 16.4 | i | 7.42 | c, i
61-0194 | 2022-06-11 03:30 | EDT | 0.893 |  | 21.29 |  | 8.11 |  | 108.2 |  | 44229.9 |  | 28.6 |  | 7.92 |  | 3.89 | i | 15.61 | i | 7.56 | c, i
61-0194 | 2022-06-11 03:45 | EDT | 0.894 |  | 21.266 |  | 8.17 |  | 109 |  | 44373.8 |  | 28.71 |  | 7.93 |  | 4.74 | i | 18.99 | i | 9.66 | c, i
61-0194 | 2022-06-11 04:00 | EDT | 0.894 |  | 21.226 |  | 8.15 |  | 108.7 |  | 44462.9 |  | 28.77 |  | 7.93 |  | 5.02 | i | 20.13 | i | 12.53 | c, i
61-0194 | 2022-06-11 04:15 | EDT | 0.894 |  | 21.227 |  | 8.11 |  | 108.2 |  | 44590.1 |  | 28.86 |  | 7.93 |  | 4.88 | i | 19.58 | i | 8.95 | c, i
61-0194 | 2022-06-11 04:30 | EDT | 0.895 |  | 21.229 |  | 8.09 |  | 107.9 |  | 44629.4 |  | 28.89 |  | 7.93 |  | 4.46 | i | 17.87 | i | 8.58 | c, i
61-0194 | 2022-06-11 04:45 | EDT | 0.894 |  | 21.245 |  | 8.09 |  | 108 |  | 44670.9 |  | 28.92 |  | 7.93 |  | 4.38 | i | 17.57 | i | 8.5 | c, i
61-0194 | 2022-06-11 05:00 | EDT | 0.893 |  | 21.243 |  | 7.98 |  | 106.6 |  | 44733.7 |  | 28.97 |  | 7.93 |  | 3.57 | i | 14.31 | i | 6.59 | c, i
61-0194 | 2022-06-11 05:15 | EDT | 0.894 |  | 21.261 |  | 7.94 |  | 106 |  | 44775.2 |  | 29 |  | 7.93 |  | 3.6 | i | 14.41 | i | 6.26 | c, i
61-0194 | 2022-06-11 05:30 | EDT | 0.893 |  | 21.234 |  | 7.99 |  | 106.6 |  | 44777.3 |  | 29 |  | 7.93 |  | 3.33 | i | 13.35 | i | 6.3 | c, i
61-0194 | 2022-06-11 05:45 | EDT | 0.893 |  | 21.249 |  | 7.85 |  | 104.9 |  | 44808.6 |  | 29.02 |  | 7.92 |  | 3.32 | i | 13.31 | i | 5.26 | c, i
61-0194 | 2022-06-11 06:00 | EDT | 0.894 |  | 21.249 |  | 7.82 |  | 104.5 |  | 44822.4 |  | 29.03 |  | 7.92 |  | 3.16 | i | 12.67 | i | 5.44 | c, i
61-0194 | 2022-06-11 06:15 | EDT | 0.895 |  | 21.251 |  | 7.82 |  | 104.4 |  | 44835.3 |  | 29.04 |  | 7.92 |  | 2.85 | i | 11.43 | i | 4.7 | c, i
61-0194 | 2022-06-11 06:30 | EDT | 0.895 |  | 20.703 |  | 7.56 |  | 99.5 |  | 43664.9 |  | 28.2 |  | 7.86 |  | 3.36 | i | 13.47 | i | 7.59 | c, i
61-0194 | 2022-06-11 06:45 | EDT | 0.895 |  | 20.607 |  | 7.33 |  | 96.2 |  | 43373.1 |  | 27.99 |  | 7.84 |  | 3.44 | i | 13.8 | i | 7.36 | c, i
61-0194 | 2022-06-11 07:00 | EDT | 0.9 |  | 20.751 |  | 7.12 |  | 93.5 |  | 42973.2 |  | 27.7 |  | 7.8 |  | 3.34 | i | 13.37 | i | 7.57 | c, i
61-0194 | 2022-06-11 07:15 | EDT | 0.901 |  | 20.89 |  | 7.19 |  | 94.7 |  | 43119 |  | 27.81 |  | 7.81 |  | 3.17 | i | 12.7 | i | 7.09 | c, i
61-0194 | 2022-06-11 07:30 | EDT | 0.9 |  | 21.176 |  | 7.32 |  | 97 |  | 43201.3 |  | 27.86 |  | 7.82 |  | 3.06 | i | 12.27 | i | 6.67 | c, i
61-0194 | 2022-06-11 07:45 | EDT | 0.903 |  | 21.192 |  | 7.37 |  | 97.6 |  | 43312.4 |  | 27.94 |  | 7.82 |  | 3.13 | i | 12.56 | i | 6.63 | c, i
61-0194 | 2022-06-11 08:00 | EDT | 0.901 |  | 21.241 |  | 7.42 |  | 98.5 |  | 43398 |  | 28 |  | 7.83 |  | 2.87 | i | 11.51 | i | 5.79 | c, i
61-0194 | 2022-06-11 08:15 | EDT | 0.903 |  | 21.249 |  | 7.51 |  | 99.7 |  | 43319.9 |  | 27.95 |  | 7.84 |  | 2.7 | i | 10.83 | i | 5.43 | c, i
61-0194 | 2022-06-11 08:30 | EDT | 0.903 |  | 21.263 |  | 7.58 |  | 100.6 |  | 43279.5 |  | 27.92 |  | 7.85 |  | 2.64 | i | 10.56 | i | 5.33 | c, i
61-0194 | 2022-06-11 08:45 | EDT | 0.905 |  | 21.281 |  | 7.64 |  | 101.4 |  | 43301.4 |  | 27.93 |  | 7.85 |  | 2.28 | i | 9.11 | i | 4.43 | c, i
61-0194 | 2022-06-11 09:00 | EDT | 0.907 |  | 20.9 |  | 7.63 |  | 100 |  | 41673 |  | 26.77 |  | 7.85 |  | 2.88 | i | 11.53 | i | 6.46 | c, i
61-0194 | 2022-06-11 09:15 | EDT | 0.908 |  | 20.935 |  | 7.61 |  | 99.7 |  | 41551.7 |  | 26.69 |  | 7.85 |  | 3.39 | i | 13.58 | i | 7.73 | c, i
61-0194 | 2022-06-11 09:30 | EDT | 0.91 |  | 21.108 |  | 7.61 |  | 100.2 |  | 41965.9 |  | 26.98 |  | 7.85 |  | 3.04 | i | 12.19 | i | 6.62 | c, i
61-0194 | 2022-06-11 09:45 | EDT | 0.91 |  | 21.224 |  | 7.59 |  | 100.3 |  | 42333.8 |  | 27.24 |  | 7.85 |  | 2.84 | i | 11.38 | i | 6.03 | c, i
61-0194 | 2022-06-11 10:00 | EDT | 0.913 |  | 21.27 |  | 7.63 |  | 100.9 |  | 42423.6 |  | 27.31 |  | 7.85 |  | 2.73 | i | 10.93 | i | 5.73 | c, i
61-0194 | 2022-06-11 10:15 | EDT | 0.911 |  | 21.305 |  | 7.77 |  | 103 |  | 42582 |  | 27.42 |  | 7.87 |  | 2.45 | i | 9.8 | i | 4.9 | c, i
61-0194 | 2022-06-11 10:30 | EDT | 0.911 |  | 21.329 |  | 7.8 |  | 103.4 |  | 42693.1 |  | 27.5 |  | 7.87 |  | 2.5 | i | 9.99 | i | 5 | c, i
61-0194 | 2022-06-11 10:45 | EDT | 0.909 |  | 21.403 |  | 7.82 |  | 103.7 |  | 42458.6 |  | 27.33 |  | 7.87 |  | 2.19 | i | 8.77 | i | 4.49 | c, i
61-0194 | 2022-06-11 11:00 | EDT | 0.907 |  | 21.44 |  | 7.85 |  | 104.3 |  | 42805.6 |  | 27.58 |  | 7.88 |  | 2.39 | i | 9.56 | i | 4.91 | c, i
61-0194 | 2022-06-11 11:15 | EDT | 0.906 |  | 21.511 |  | 7.82 |  | 104.1 |  | 42971.4 |  | 27.7 |  | 7.87 |  | 2.71 | i | 10.86 | i | 5.72 | c, i
61-0194 | 2022-06-11 11:30 | EDT | 0.905 |  | 21.993 |  | 7.75 |  | 103.7 |  | 42248 |  | 27.17 |  | 7.86 |  | 2.65 | i | 10.6 | i | 5.72 | c, i
61-0194 | 2022-06-11 11:45 | EDT | 0.906 |  | 21.61 |  | 7.71 |  | 102.6 |  | 42407.8 |  | 27.29 |  | 7.85 |  | 2.56 | i | 10.24 | i | 5.63 | c, i
61-0194 | 2022-06-11 12:00 | EDT | 0.906 |  | 21.581 |  | 7.71 |  | 102.5 |  | 42264.5 |  | 27.19 |  | 7.85 |  | 2.56 | i | 10.24 | i | 5.53 | c, i
61-0194 | 2022-06-11 12:15 | EDT | 0.905 |  | 21.607 |  | 7.76 |  | 103.3 |  | 42427.3 |  | 27.3 |  | 7.86 |  | 2.61 | i | 10.44 | i | 5.7 | c, i
61-0194 | 2022-06-11 12:30 | EDT | 0.905 |  | 21.59 |  | 7.81 |  | 103.9 |  | 42514.9 |  | 27.37 |  | 7.87 |  | 2.54 | i | 10.16 | i | 5.45 | c, i
61-0194 | 2022-06-11 12:45 | EDT | 0.902 |  | 21.588 |  | 7.89 |  | 105 |  | 42570.4 |  | 27.41 |  | 7.87 |  | 2.99 | i | 11.98 | i | 6.5 | c, i
61-0194 | 2022-06-11 13:00 | EDT | 0.901 |  | 21.568 |  | 7.95 |  | 105.8 |  | 42676.6 |  | 27.48 |  | 7.88 |  | 3.6 | i | 14.44 | i | 7.83 | c, i
61-0194 | 2022-06-11 13:15 | EDT | 0.901 |  | 21.538 |  | 7.92 |  | 105.4 |  | 42699.8 |  | 27.5 |  | 7.88 |  | 3.71 | i | 14.89 | i | 8.17 | c, i
61-0194 | 2022-06-11 13:30 | EDT | 0.9 |  | 21.52 |  | 7.87 |  | 104.6 |  | 42642 |  | 27.46 |  | 7.87 |  | 4.03 | i | 16.16 | i | 8.95 | c, i
61-0194 | 2022-06-11 13:45 | EDT | 0.899 |  | 21.56 |  | 7.92 |  | 105.4 |  | 42707.4 |  | 27.51 |  | 7.88 |  | 3.92 | i | 15.73 | i | 8.74 | c, i
61-0194 | 2022-06-11 14:00 | EDT | 0.896 |  | 21.489 |  | 7.82 |  | 103.8 |  | 42451.5 |  | 27.32 |  | 7.87 |  | 4.42 | i | 17.74 | i | 10.13 | c, i
61-0194 | 2022-06-11 14:15 | EDT | 0.896 |  | 21.558 |  | 8 |  | 106.3 |  | 42240.9 |  | 27.17 |  | 7.89 |  | 5.01 | i | 20.09 | i | 11.59 | c, i
61-0194 | 2022-06-11 14:30 | EDT | 0.881 |  | 21.632 |  | 8.06 |  | 107.1 |  | 42165.6 |  | 27.12 |  | 7.89 |  | 5.75 | i | 23.07 | i | 13.42 | c, i
61-0194 | 2022-06-11 14:45 | EDT | 0.884 |  | 21.876 |  | 8.2 |  | 109.4 |  | 42051.8 |  | 27.03 |  | 7.91 |  | 5.16 | i | 20.69 | i | 12.06 | c, i
61-0194 | 2022-06-11 15:00 | EDT | 0.883 |  | 21.782 |  | 8.35 |  | 111.6 |  | 42754.3 |  | 27.54 |  | 7.93 |  | 4.34 | i | 17.42 | i | 9.32 | c, i
61-0194 | 2022-06-11 15:15 | EDT | 0.883 |  | 21.927 |  | 8.44 |  | 113.1 |  | 42600.1 |  | 27.42 |  | 7.94 |  | 4.19 | i | 16.82 | i | 9.07 | c, i
61-0194 | 2022-06-11 15:30 | EDT | 0.879 |  | 21.937 |  | 8.5 |  | 114 |  | 42747.4 |  | 27.53 |  | 7.95 |  | 3.7 | i | 14.84 | i | 7.89 | c, i
61-0194 | 2022-06-11 15:45 | EDT | 0.88 |  | 22.009 |  | 8.54 |  | 114.7 |  | 42917 |  | 27.65 |  | 7.95 |  | 3.89 | i | 15.6 | i | 8.45 | c, i
61-0194 | 2022-06-11 16:00 | EDT | 0.878 |  | 21.929 |  | 8.57 |  | 115 |  | 43108.6 |  | 27.79 |  | 7.96 |  | 3.76 | i | 15.09 | i | 7.74 | c, i
61-0194 | 2022-06-11 16:15 | EDT | 0.876 |  | 22.133 |  | 8.55 |  | 115.2 |  | 43118.4 |  | 27.79 |  | 7.96 |  | 3.69 | i | 14.8 | i | 7.56 | c, i
61-0194 | 2022-06-11 16:30 | EDT | 0.877 |  | 22.178 |  | 8.58 |  | 115.7 |  | 43053.7 |  | 27.75 |  | 7.96 |  | 4.44 | i | 17.81 | i | 9.56 | c, i
61-0194 | 2022-06-11 16:45 | EDT | 0.875 |  | 22.164 |  | 8.6 |  | 115.9 |  | 43094.3 |  | 27.78 |  | 7.97 |  | 4.65 | i | 18.66 | i | 9.82 | c, i
61-0194 | 2022-06-11 17:00 | EDT | 0.884 |  | 22.224 |  | 8.62 |  | 116.2 |  | 43053.5 |  | 27.75 |  | 7.97 |  | 4.49 | i | 17.99 | i | 9.47 | c, i
61-0194 | 2022-06-11 17:15 | EDT | 0.876 |  | 22.318 |  | 8.65 |  | 116.9 |  | 42983 |  | 27.69 |  | 7.98 |  | 4.57 | i | 18.31 | i | 9.39 | c, i
61-0194 | 2022-06-11 17:30 | EDT | 0.877 |  | 22.269 |  | 8.66 |  | 116.9 |  | 43006.2 |  | 27.71 |  | 7.98 |  | 4.4 | i | 17.65 | i | 9.14 | c, i
61-0194 | 2022-06-11 17:45 | EDT | 0.879 |  | 22.214 |  | 8.65 |  | 116.6 |  | 43055.9 |  | 27.75 |  | 7.97 |  | 4.19 | i | 16.79 | i | 8.78 | c, i
61-0194 | 2022-06-11 18:00 | EDT | 0.888 |  | 22.226 |  | 8.66 |  | 116.8 |  | 43013.9 |  | 27.72 |  | 7.98 |  | 4.27 | i | 17.12 | i | 8.84 | c, i
61-0194 | 2022-06-11 18:15 | EDT | 0.886 |  | 22.178 |  | 8.65 |  | 116.6 |  | 42986.1 |  | 27.7 |  | 7.98 |  | 4.1 | i | 16.44 | i | 8.47 | c, i
61-0194 | 2022-06-11 18:30 | EDT | 0.886 |  | 22.185 |  | 8.65 |  | 116.6 |  | 42986.6 |  | 27.7 |  | 7.98 |  | 4.14 | i | 16.6 | i | 8.54 | c, i
61-0194 | 2022-06-11 18:45 | EDT | 0.885 |  | 22.153 |  | 8.63 |  | 116.3 |  | 43059.1 |  | 27.75 |  | 7.98 |  | 3.89 | i | 15.6 | i | 8.01 | c, i
61-0194 | 2022-06-11 19:00 | EDT | 0.883 |  | 22.142 |  | 8.63 |  | 116.2 |  | 43086.2 |  | 27.77 |  | 7.98 |  | 4.06 | i | 16.28 | i | 8.34 | c, i
61-0194 | 2022-06-11 19:15 | EDT | 0.886 |  | 22.114 |  | 8.61 |  | 115.9 |  | 43130.1 |  | 27.8 |  | 7.98 |  | 4.27 | i | 17.11 | i | 8.75 | c, i
61-0194 | 2022-06-11 19:30 | EDT | 0.889 |  | 22.067 |  | 8.57 |  | 115.4 |  | 43169.9 |  | 27.83 |  | 7.97 |  | 4.6 | i | 18.45 | i | 9.44 | c, i
61-0194 | 2022-06-11 19:45 | EDT | 0.891 |  | 22.046 |  | 8.55 |  | 115.1 |  | 43141.2 |  | 27.81 |  | 7.97 |  | 4.57 | i | 18.34 | i | 9.46 | c, i
61-0194 | 2022-06-11 20:00 | EDT | 0.894 |  | 22.008 |  | 8.52 |  | 114.5 |  | 43057.9 |  | 27.75 |  | 7.97 |  | 4.6 | i | 18.44 | i | 9.56 | c, i
61-0194 | 2022-06-11 20:15 | EDT | 0.896 |  | 22.03 |  | 8.5 |  | 114.3 |  | 43020.2 |  | 27.72 |  | 7.97 |  | 5.33 | i | 21.37 | i | 9.97 | c, i
61-0194 | 2022-06-11 20:30 | EDT | 0.894 |  | 22.043 |  | 8.48 |  | 113.9 |  | 42896.8 |  | 27.64 |  | 7.97 |  | 4.78 | i | 19.16 | i | 10.15 | c, i
61-0194 | 2022-06-11 20:45 | EDT | 0.893 |  | 22.086 |  | 8.49 |  | 114.1 |  | 42772.3 |  | 27.55 |  | 7.97 |  | 4.92 | i | 19.72 | i | 10.38 | c, i
61-0194 | 2022-06-11 21:00 | EDT | 0.9 |  | 22.039 |  | 8.48 |  | 113.8 |  | 42708.4 |  | 27.5 |  | 7.97 |  | 5.19 | i | 20.83 | i | 11.47 | c, i
61-0194 | 2022-06-11 21:15 | EDT | 0.902 |  | 21.993 |  | 8.42 |  | 113 |  | 42708.2 |  | 27.5 |  | 7.96 |  | 5.38 | i | 21.6 | i | 11.94 | c, i
61-0194 | 2022-06-11 21:30 | EDT | 0.903 |  | 21.979 |  | 8.38 |  | 112.4 |  | 42704.6 |  | 27.5 |  | 7.95 |  | 5.31 | i | 21.3 | i | 10.95 | c, i
61-0194 | 2022-06-11 21:45 | EDT | 0.906 |  | 22.022 |  | 8.32 |  | 111.7 |  | 42693.2 |  | 27.49 |  | 7.95 |  | 5.15 | i | 20.66 | i | 11.48 | c, i
61-0194 | 2022-06-11 22:00 | EDT | 0.906 |  | 22.13 |  | 8.39 |  | 112.9 |  | 42751.3 |  | 27.53 |  | 7.97 |  | 4.6 | i | 18.46 | i | 9.89 | c, i
61-0194 | 2022-06-11 22:15 | EDT | 0.902 |  | 22.303 |  | 8.4 |  | 113.3 |  | 42773.6 |  | 27.54 |  | 7.97 |  | 4.3 | i | 17.26 | i | 8.72 | c, i
61-0194 | 2022-06-11 22:30 | EDT | 0.905 |  | 22.364 |  | 8.36 |  | 113 |  | 42765.5 |  | 27.54 |  | 7.96 |  | 4.59 | i | 18.4 | i | 9.91 | c, i
61-0194 | 2022-06-11 22:45 | EDT | 0.907 |  | 22.265 |  | 8.38 |  | 112.9 |  | 42434.2 |  | 27.3 |  | 7.96 |  | 5.17 | i | 20.72 | i | 11.58 | c, i
61-0194 | 2022-06-11 23:00 | EDT | 0.906 |  | 22.25 |  | 8.29 |  | 111.7 |  | 42593.9 |  | 27.42 |  | 7.95 |  | 5.11 | i | 20.49 | i | 11.72 | c, i
61-0194 | 2022-06-11 23:15 | EDT | 0.906 |  | 22.295 |  | 8.32 |  | 112.2 |  | 42528.2 |  | 27.37 |  | 7.95 |  | 4.89 | i | 19.61 | i | 11.04 | c, i
61-0194 | 2022-06-11 23:30 | EDT | 0.906 |  | 22.225 |  | 8.22 |  | 110.7 |  | 42748.8 |  | 27.53 |  | 7.94 |  | 4.94 | i | 19.83 | i | 10.61 | c, i
61-0194 | 2022-06-11 23:45 | EDT | 0.906 |  | 22.362 |  | 8.25 |  | 111.4 |  | 42624.1 |  | 27.44 |  | 7.95 |  | 5.05 | i | 20.24 | i | 11.1 | c, i
61-0194 | 2022-06-12 | EDT | 0.908 |  | 22.303 |  | 8.18 |  | 110.4 |  | 42738.2 |  | 27.52 |  | 7.94 |  | 5.19 | i | 20.82 | i | 11.45 | c, i
61-0194 | 2022-06-12 00:15 | EDT | 0.907 |  | 22.227 |  | 8.12 |  | 109.5 |  | 42779.3 |  | 27.55 |  | 7.93 |  | 5.01 | i | 20.09 | i | 11.13 | c, i
61-0194 | 2022-06-12 00:30 | EDT | 0.91 |  | 22.128 |  | 8.09 |  | 108.8 |  | 42784.4 |  | 27.55 |  | 7.93 |  | 4.75 | i | 19.06 | i | 10.48 | c, i
61-0194 | 2022-06-12 00:45 | EDT | 0.907 |  | 22.123 |  | 8.11 |  | 109 |  | 42693.9 |  | 27.49 |  | 7.93 |  | 4.62 | i | 18.55 | i | 9.97 | c, i
61-0194 | 2022-06-12 01:00 | EDT | 0.908 |  | 22.093 |  | 8.09 |  | 108.7 |  | 42676.7 |  | 27.48 |  | 7.94 |  | 4.7 | i | 18.85 | i | 10.36 | c, i
61-0194 | 2022-06-12 01:15 | EDT | 0.909 |  | 22.099 |  | 8.08 |  | 108.6 |  | 42650.8 |  | 27.46 |  | 7.94 |  | 4.61 | i | 18.48 | i | 9.97 | c, i
61-0194 | 2022-06-12 01:30 | EDT | 0.91 |  | 22.079 |  | 8.07 |  | 108.4 |  | 42655.3 |  | 27.46 |  | 7.94 |  | 4.73 | i | 18.97 | i | 10.36 | c, i
61-0194 | 2022-06-12 01:45 | EDT | 0.911 |  | 22.066 |  | 8.04 |  | 108.1 |  | 42656.8 |  | 27.46 |  | 7.93 |  | 4.67 | i | 18.74 | i | 10.24 | c, i
61-0194 | 2022-06-12 02:00 | EDT | 0.911 |  | 22.039 |  | 8.03 |  | 107.8 |  | 42666.3 |  | 27.47 |  | 7.93 |  | 4.69 | i | 18.82 | i | 10.33 | c, i
61-0194 | 2022-06-12 02:15 | EDT | 0.911 |  | 22.029 |  | 8.02 |  | 107.7 |  | 42667.5 |  | 27.47 |  | 7.93 |  | 4.66 | i | 18.68 | i | 10.61 | c, i
61-0194 | 2022-06-12 02:30 | EDT | 0.914 |  | 22.012 |  | 8.02 |  | 107.6 |  | 42667.1 |  | 27.47 |  | 7.93 |  | 4.49 | i | 18.02 | i | 9.9 | c, i
61-0194 | 2022-06-12 02:45 | EDT | 0.914 |  | 21.974 |  | 8 |  | 107.3 |  | 42650.3 |  | 27.46 |  | 7.93 |  | 4.58 | i | 18.35 | i | 9.9 | c, i
61-0194 | 2022-06-12 03:00 | EDT | 0.915 |  | 21.948 |  | 8.01 |  | 107.3 |  | 42651.6 |  | 27.46 |  | 7.93 |  | 4.46 | i | 17.88 | i | 9.78 | c, i
61-0194 | 2022-06-12 03:15 | EDT | 0.915 |  | 21.906 |  | 7.99 |  | 107.1 |  | 42650 |  | 27.46 |  | 7.93 |  | 4.3 | i | 17.24 | i | 9.22 | c, i
61-0194 | 2022-06-12 03:30 | EDT | 0.917 |  | 21.852 |  | 8 |  | 107.1 |  | 42664.9 |  | 27.47 |  | 7.93 |  | 4.39 | i | 17.6 | i | 9.53 | c, i
61-0194 | 2022-06-12 03:45 | EDT | 0.919 |  | 21.844 |  | 8 |  | 107 |  | 42652.5 |  | 27.46 |  | 7.93 |  | 4.09 | i | 16.39 | i | 8.66 | c, i
61-0194 | 2022-06-12 04:00 | EDT | 0.918 |  | 21.828 |  | 7.99 |  | 106.8 |  | 42648.7 |  | 27.46 |  | 7.93 |  | 4.31 | i | 17.28 | i | 9.4 | c, i
61-0194 | 2022-06-12 04:15 | EDT | 0.919 |  | 21.806 |  | 7.98 |  | 106.7 |  | 42635 |  | 27.45 |  | 7.93 |  | 4.12 | i | 16.52 | i | 8.76 | c, i
61-0194 | 2022-06-12 04:30 | EDT | 0.922 |  | 21.787 |  | 7.97 |  | 106.5 |  | 42643.9 |  | 27.46 |  | 7.93 |  | 4.19 | i | 16.8 | i | 8.06 | c, i
61-0194 | 2022-06-12 04:45 | EDT | 0.922 |  | 21.715 |  | 7.96 |  | 106.2 |  | 42633.1 |  | 27.45 |  | 7.93 |  | 4.14 | i | 16.58 | i | 8.97 | c, i
61-0194 | 2022-06-12 05:00 | EDT | 0.925 |  | 21.674 |  | 7.97 |  | 106.2 |  | 42611.1 |  | 27.44 |  | 7.93 |  | 4.12 | i | 16.51 | i | 9.01 | c, i
61-0194 | 2022-06-12 05:15 | EDT | 0.925 |  | 21.64 |  | 7.95 |  | 106 |  | 42623.2 |  | 27.44 |  | 7.93 |  | 3.82 | i | 15.33 | i | 7.88 | c, i
61-0194 | 2022-06-12 05:30 | EDT | 0.925 |  | 21.613 |  | 7.94 |  | 105.8 |  | 42645.2 |  | 27.46 |  | 7.93 |  | 3.73 | i | 14.96 | i | 7.69 | c, i
61-0194 | 2022-06-12 05:45 | EDT | 0.927 |  | 21.586 |  | 7.94 |  | 105.6 |  | 42641.8 |  | 27.46 |  | 7.93 |  | 3.64 | i | 14.59 | i | 7.49 | c, i
61-0194 | 2022-06-12 06:00 | EDT | 0.926 |  | 21.554 |  | 7.93 |  | 105.5 |  | 42644.3 |  | 27.46 |  | 7.93 |  | 3.76 | i | 15.07 | i | 7.77 | c, i
61-0194 | 2022-06-12 06:15 | EDT | 0.927 |  | 21.557 |  | 7.93 |  | 105.5 |  | 42645.9 |  | 27.46 |  | 7.93 |  | 3.69 | i | 14.8 | i | 7.66 | c, i
61-0194 | 2022-06-12 06:30 | EDT | 0.928 |  | 21.549 |  | 7.93 |  | 105.5 |  | 42649.9 |  | 27.46 |  | 7.93 |  | 3.56 | i | 14.28 | i | 7.21 | c, i
61-0194 | 2022-06-12 06:45 | EDT | 0.928 |  | 21.555 |  | 7.93 |  | 105.5 |  | 42649.9 |  | 27.46 |  | 7.93 |  | 3.36 | i | 13.45 | i | 6.96 | c, i
61-0194 | 2022-06-12 07:00 | EDT | 0.927 |  | 21.552 |  | 7.93 |  | 105.5 |  | 42644.9 |  | 27.46 |  | 7.93 |  | 3.48 | i | 13.96 | i | 7.02 | c, i
61-0194 | 2022-06-12 07:15 | EDT | 0.929 |  | 21.518 |  | 7.94 |  | 105.5 |  | 42623.6 |  | 27.45 |  | 7.93 |  | 2.97 | i | 11.9 | i | 6.08 | c, i
61-0194 | 2022-06-12 07:30 | EDT | 0.931 |  | 21.518 |  | 7.94 |  | 105.6 |  | 42629.1 |  | 27.45 |  | 7.93 |  | 2.94 | i | 11.78 | i | 6.1 | c, i
61-0194 | 2022-06-12 07:45 | EDT | 0.931 |  | 21.516 |  | 7.96 |  | 105.8 |  | 42621.3 |  | 27.44 |  | 7.93 |  | 2.89 | i | 11.56 | i | 5.95 | c, i
61-0194 | 2022-06-12 08:00 | EDT | 0.929 |  | 21.472 |  | 7.97 |  | 105.9 |  | 42603.4 |  | 27.43 |  | 7.93 |  | 2.69 | i | 10.77 | i | 5.45 | c, i
61-0194 | 2022-06-12 08:15 | EDT | 0.931 |  | 21.405 |  | 7.98 |  | 105.8 |  | 42593.3 |  | 27.43 |  | 7.93 |  | 3.07 | i | 12.31 | i | 6.64 | c, i
61-0194 | 2022-06-12 08:30 | EDT | 0.93 |  | 21.373 |  | 8 |  | 106 |  | 42587.3 |  | 27.42 |  | 7.93 |  | 2.93 | i | 11.73 | i | 6.5 | c, i
61-0194 | 2022-06-12 08:45 | EDT | 0.931 |  | 21.317 |  | 7.99 |  | 105.8 |  | 42547.3 |  | 27.39 |  | 7.93 |  | 3.26 | i | 13.04 | i | 7.19 | c, i
61-0194 | 2022-06-12 09:00 | EDT | 0.931 |  | 21.377 |  | 8.03 |  | 106.5 |  | 42570.2 |  | 27.41 |  | 7.94 |  | 2.85 | i | 11.41 | i | 6.18 | c, i
61-0194 | 2022-06-12 09:15 | EDT | 0.93 |  | 21.39 |  | 7.97 |  | 105.7 |  | 42715.6 |  | 27.51 |  | 7.92 |  | 3.01 | i | 12.06 | i | 6.56 | c, i
61-0194 | 2022-06-12 09:30 | EDT | 0.931 |  | 21.439 |  | 7.93 |  | 105.4 |  | 42884.2 |  | 27.63 |  | 7.92 |  | 2.79 | i | 11.16 | i | 5.93 | c, i
61-0194 | 2022-06-12 09:45 | EDT | 0.931 |  | 21.488 |  | 7.93 |  | 105.6 |  | 42954.7 |  | 27.68 |  | 7.92 |  | 2.82 | i | 11.29 | i | 5.93 | c, i
61-0194 | 2022-06-12 10:00 | EDT | 0.934 |  | 21.556 |  | 7.95 |  | 106 |  | 43000.4 |  | 27.72 |  | 7.92 |  | 2.84 | i | 11.39 | i | 6.1 | c, i
61-0194 | 2022-06-12 10:15 | EDT | 0.929 |  | 21.626 |  | 8 |  | 106.8 |  | 42940.1 |  | 27.67 |  | 7.93 |  | 3.24 | i | 12.99 | i | 7.1 | c, i
61-0194 | 2022-06-12 10:30 | EDT | 0.93 |  | 21.639 |  | 8.01 |  | 106.9 |  | 42970.2 |  | 27.69 |  | 7.93 |  | 3.35 | i | 13.44 | i | 7.39 | c, i
61-0194 | 2022-06-12 10:45 | EDT | 0.931 |  | 21.609 |  | 7.98 |  | 106.5 |  | 43042.9 |  | 27.75 |  | 7.93 |  | 3.21 | i | 12.84 | i | 7.03 | c, i
61-0194 | 2022-06-12 11:00 | EDT | 0.931 |  | 21.612 |  | 7.97 |  | 106.4 |  | 43142 |  | 27.82 |  | 7.93 |  | 3.32 | i | 13.29 | i | 7.13 | c, i
61-0194 | 2022-06-12 11:15 | EDT | 0.93 |  | 21.602 |  | 7.98 |  | 106.5 |  | 43211.6 |  | 27.87 |  | 7.93 |  | 3.63 | i | 14.55 | i | 7.94 | c, i
61-0194 | 2022-06-12 11:30 | EDT | 0.937 |  | 21.616 |  | 8.01 |  | 107 |  | 43265.8 |  | 27.91 |  | 7.94 |  | 3.46 | i | 13.87 | i | 7.46 | c, i
61-0194 | 2022-06-12 11:45 | EDT | 0.939 |  | 21.626 |  | 8.05 |  | 107.6 |  | 43305.9 |  | 27.93 |  | 7.94 |  | 3.56 | i | 14.26 | i | 7.63 | c, i
61-0194 | 2022-06-12 12:00 | EDT | 0.938 |  | 21.63 |  | 8.07 |  | 107.9 |  | 43381.2 |  | 27.99 |  | 7.94 |  | 3.77 | i | 15.1 | i | 7.98 | c, i
61-0194 | 2022-06-12 12:15 | EDT | 0.937 |  | 21.628 |  | 8.07 |  | 107.9 |  | 43400.8 |  | 28 |  | 7.94 |  | 3.84 | i | 15.37 | i | 8.05 | c, i
61-0194 | 2022-06-12 12:30 | EDT | 0.936 |  | 21.642 |  | 8.06 |  | 107.8 |  | 43489.3 |  | 28.07 |  | 7.94 |  | 3.38 | i | 13.53 | i | 7.06 | c, i
61-0194 | 2022-06-12 12:45 | EDT | 0.938 |  | 21.679 |  | 8.13 |  | 108.9 |  | 43558.3 |  | 28.11 |  | 7.95 |  | 3.53 | i | 14.16 | i | 7.26 | c, i
61-0194 | 2022-06-12 13:00 | EDT | 0.936 |  | 21.662 |  | 8.13 |  | 108.8 |  | 43568.3 |  | 28.12 |  | 7.94 |  | 3.91 | i | 15.67 | i | 8.17 | c, i
61-0194 | 2022-06-12 13:15 | EDT | 0.936 |  | 21.634 |  | 8.07 |  | 108 |  | 43597.8 |  | 28.14 |  | 7.94 |  | 3.93 | i | 15.74 | i | 8.28 | c, i
61-0194 | 2022-06-12 13:30 | EDT | 0.935 |  | 21.645 |  | 8.08 |  | 108.2 |  | 43649.3 |  | 28.18 |  | 7.94 |  | 3.94 | i | 15.8 | i | 8.28 | c, i
61-0194 | 2022-06-12 13:45 | EDT | 0.932 |  | 21.653 |  | 8.07 |  | 108.1 |  | 43743.1 |  | 28.25 |  | 7.94 |  | 3.97 | i | 15.93 | i | 8.4 | c, i
61-0194 | 2022-06-12 14:00 | EDT | 0.935 |  | 21.67 |  | 8.09 |  | 108.4 |  | 43779.6 |  | 28.27 |  | 7.95 |  | 3.96 | i | 15.89 | i | 8.2 | c, i
61-0194 | 2022-06-12 14:15 | EDT | 0.935 |  | 21.669 |  | 8.08 |  | 108.2 |  | 43837.9 |  | 28.32 |  | 7.94 |  | 3.88 | i | 15.56 | i | 7.9 | c, i
61-0194 | 2022-06-12 14:30 | EDT | 0.934 |  | 21.663 |  | 8.08 |  | 108.3 |  | 43896.6 |  | 28.36 |  | 7.94 |  | 3.97 | i | 15.9 | i | 8.82 | c, i
61-0194 | 2022-06-12 14:45 | EDT | 0.929 |  | 21.622 |  | 8.03 |  | 107.6 |  | 43989.7 |  | 28.43 |  | 7.94 |  | 4.12 | i | 16.5 | i | 8.55 | c, i
61-0194 | 2022-06-12 15:00 | EDT | 0.93 |  | 21.913 |  | 8.46 |  | 114 |  | 43958.6 |  | 28.4 |  | 8 |  | 4.05 | i | 16.22 | i | 8.07 | c, i
61-0194 | 2022-06-12 15:15 | EDT | 0.93 |  | 21.81 |  | 8.33 |  | 112 |  | 44109.5 |  | 28.51 |  | 7.98 |  | 2.98 | i | 11.95 | i | 5.79 | c, i
61-0194 | 2022-06-12 15:30 | EDT | 0.927 |  | 21.825 |  | 8.34 |  | 112.3 |  | 44184.5 |  | 28.56 |  | 7.98 |  | 3.24 | i | 12.98 | i | 6.55 | c, i
61-0194 | 2022-06-12 15:45 | EDT | 0.926 |  | 21.971 |  | 8.49 |  | 114.5 |  | 44111.8 |  | 28.51 |  | 8 |  | 3.29 | i | 13.19 | i | 6.55 | c, i
61-0194 | 2022-06-12 16:00 | EDT | 0.925 |  | 21.963 |  | 8.49 |  | 114.5 |  | 44148.7 |  | 28.54 |  | 8 |  | 3.87 | i | 15.51 | i | 8.2 | c, i
61-0194 | 2022-06-12 16:15 | EDT | 0.917 |  | 21.924 |  | 8.46 |  | 114 |  | 44199.3 |  | 28.57 |  | 7.99 |  | 3.62 | i | 14.52 | i | 7.44 | c, i
61-0194 | 2022-06-12 16:30 | EDT | 0.922 |  | 21.923 |  | 8.4 |  | 113.3 |  | 44215 |  | 28.58 |  | 7.99 |  | 3.01 | i | 12.05 | i | 5.86 | c, i
61-0194 | 2022-06-12 16:45 | EDT | 0.919 |  | 21.889 |  | 8.35 |  | 112.6 |  | 44250.5 |  | 28.61 |  | 7.98 |  | 3.76 | i | 15.05 | i | 6.58 | c, i
61-0194 | 2022-06-12 17:00 | EDT | 0.914 |  | 21.867 |  | 8.3 |  | 111.8 |  | 44279.5 |  | 28.63 |  | 7.98 |  | 3.71 | i | 14.86 | i | 7.06 | c, i
61-0194 | 2022-06-12 17:15 | EDT | 0.922 |  | 21.847 |  | 8.26 |  | 111.3 |  | 44297.9 |  | 28.64 |  | 7.97 |  | 3.78 | i | 15.16 | i | 7.39 | c, i
61-0194 | 2022-06-12 17:30 | EDT | 0.919 |  | 21.837 |  | 8.27 |  | 111.4 |  | 44290.3 |  | 28.64 |  | 7.97 |  | 3.76 | i | 15.06 | i | 7.42 | c, i
61-0194 | 2022-06-12 17:45 | EDT | 0.922 |  | 21.847 |  | 8.31 |  | 111.9 |  | 44291.6 |  | 28.64 |  | 7.98 |  | 3.8 | i | 15.22 | i | 7.82 | c, i
61-0194 | 2022-06-12 18:00 | EDT | 0.923 |  | 21.844 |  | 8.31 |  | 112 |  | 44298.2 |  | 28.64 |  | 7.98 |  | 3.95 | i | 15.84 | i | 7.82 | c, i
61-0194 | 2022-06-12 18:15 | EDT | 0.924 |  | 21.839 |  | 8.32 |  | 112.1 |  | 44310.3 |  | 28.65 |  | 7.98 |  | 3.96 | i | 15.86 | i | 7.67 | c, i
61-0194 | 2022-06-12 18:30 | EDT | 0.926 |  | 21.704 |  | 8.11 |  | 108.9 |  | 44319.1 |  | 28.66 |  | 7.96 |  | 3.82 | i | 15.3 | i | 7.5 | c, i
61-0194 | 2022-06-12 18:45 | EDT | 0.925 |  | 21.674 |  | 8.08 |  | 108.5 |  | 44297.9 |  | 28.65 |  | 7.96 |  | 3.9 | i | 15.62 | i | 7.67 | c, i
61-0194 | 2022-06-12 19:00 | EDT | 0.928 |  | 21.669 |  | 8.06 |  | 108.2 |  | 44285.9 |  | 28.64 |  | 7.95 |  | 3.94 | i | 15.78 | i | 7.87 | c, i
61-0194 | 2022-06-12 19:15 | EDT | 0.932 |  | 21.66 |  | 8.04 |  | 107.9 |  | 44276 |  | 28.63 |  | 7.95 |  | 4.11 | i | 16.49 | i | 8.17 | c, i
61-0194 | 2022-06-12 19:30 | EDT | 0.93 |  | 21.571 |  | 7.96 |  | 106.6 |  | 44109.2 |  | 28.51 |  | 7.94 |  | 4.37 | i | 17.53 | i | 9.78 | c, i
61-0194 | 2022-06-12 19:45 | EDT | 0.931 |  | 21.498 |  | 7.91 |  | 105.7 |  | 43959.7 |  | 28.41 |  | 7.93 |  | 4.52 | i | 18.13 | i | 10.39 | c, i
61-0194 | 2022-06-12 20:00 | EDT | 0.93 |  | 21.581 |  | 7.97 |  | 106.6 |  | 43823.2 |  | 28.31 |  | 7.94 |  | 4.4 | i | 17.66 | i | 8.96 | c, i
61-0194 | 2022-06-12 20:15 | EDT | 0.924 |  | 21.617 |  | 8.01 |  | 107.3 |  | 43857.5 |  | 28.33 |  | 7.94 |  | 4.37 | i | 17.53 | i | 9.16 | c, i
61-0194 | 2022-06-12 20:30 | EDT | 0.921 |  | 21.701 |  | 8.13 |  | 109 |  | 43879 |  | 28.35 |  | 7.96 |  | 4.51 | i | 18.1 | i | 9.39 | c, i
61-0194 | 2022-06-12 20:45 | EDT | 0.922 |  | 21.585 |  | 8.1 |  | 108.3 |  | 43513.8 |  | 28.08 |  | 7.95 |  | 4.83 | i | 19.37 | i | 11.59 | c, i
61-0194 | 2022-06-12 21:00 | EDT | 0.92 |  | 21.606 |  | 8.12 |  | 108.5 |  | 43517.2 |  | 28.09 |  | 7.95 |  | 4.73 | i | 18.96 | i | 10.35 | c, i
61-0194 | 2022-06-12 21:15 | EDT | 0.92 |  | 21.7 |  | 8.16 |  | 109.2 |  | 43570.9 |  | 28.12 |  | 7.96 |  | 4.63 | i | 18.59 | i | 9.4 | c, i
61-0194 | 2022-06-12 21:30 | EDT | 0.919 |  | 21.718 |  | 8.19 |  | 109.7 |  | 43467.7 |  | 28.05 |  | 7.96 |  | 4.79 | i | 19.2 | i | 11.55 | c, i
61-0194 | 2022-06-12 21:45 | EDT | 0.919 |  | 21.697 |  | 8.12 |  | 108.7 |  | 43478.5 |  | 28.06 |  | 7.96 |  | 4.42 | i | 17.72 | i | 9.69 | c, i
61-0194 | 2022-06-12 22:00 | EDT | 0.918 |  | 21.669 |  | 8 |  | 107 |  | 43482.9 |  | 28.06 |  | 7.94 |  | 4.51 | i | 18.1 | i | 9.85 | c, i
61-0194 | 2022-06-12 22:15 | EDT | 0.915 |  | 21.621 |  | 7.94 |  | 106.1 |  | 43487.5 |  | 28.06 |  | 7.94 |  | 4.15 | i | 16.66 | i | 8.94 | c, i
61-0194 | 2022-06-12 22:30 | EDT | 0.913 |  | 21.537 |  | 7.92 |  | 105.7 |  | 43366.7 |  | 27.98 |  | 7.93 |  | 4.2 | i | 16.83 | i | 9.26 | c, i
61-0194 | 2022-06-12 22:45 | EDT | 0.916 |  | 21.462 |  | 7.96 |  | 106 |  | 43182.8 |  | 27.85 |  | 7.93 |  | 4.42 | i | 17.72 | i | 10.05 | c, i
61-0194 | 2022-06-12 23:00 | EDT | 0.916 |  | 21.462 |  | 7.93 |  | 105.6 |  | 43172.1 |  | 27.84 |  | 7.93 |  | 4.25 | i | 17.05 | i | 9.44 | c, i
61-0194 | 2022-06-12 23:15 | EDT | 0.915 |  | 21.472 |  | 7.91 |  | 105.4 |  | 43207.4 |  | 27.87 |  | 7.93 |  | 4.27 | i | 17.13 | i | 9.56 | c, i
61-0194 | 2022-06-12 23:30 | EDT | 0.916 |  | 21.486 |  | 7.91 |  | 105.4 |  | 43253.5 |  | 27.9 |  | 7.93 |  | 4.22 | i | 16.9 | i | 9.47 | c, i
61-0194 | 2022-06-12 23:45 | EDT | 0.914 |  | 21.484 |  | 7.9 |  | 105.2 |  | 43247.9 |  | 27.89 |  | 7.93 |  | 4.42 | i | 17.71 | i | 10.18 | c, i
61-0194 | 2022-06-13 | EDT | 0.913 |  | 21.473 |  | 7.89 |  | 105.1 |  | 43244.1 |  | 27.89 |  | 7.93 |  | 4.28 | i | 17.16 | i | 9.53 | c, i
61-0194 | 2022-06-13 00:15 | EDT | 0.911 |  | 21.484 |  | 7.88 |  | 104.9 |  | 43255.5 |  | 27.9 |  | 7.93 |  | 4.01 | i | 16.09 | i | 8.83 | c, i
61-0194 | 2022-06-13 00:30 | EDT | 0.912 |  | 21.421 |  | 7.76 |  | 103.1 |  | 43077.5 |  | 27.77 |  | 7.91 |  | 4.1 | i | 16.42 | i | 8.15 | c, i
61-0194 | 2022-06-13 00:45 | EDT | 0.911 |  | 21.464 |  | 7.79 |  | 103.7 |  | 43210.5 |  | 27.87 |  | 7.92 |  | 4.04 | i | 16.21 | i | 9.04 | c, i
61-0194 | 2022-06-13 01:00 | EDT | 0.911 |  | 21.385 |  | 7.7 |  | 102.3 |  | 43088.8 |  | 27.78 |  | 7.9 |  | 4 | i | 16.05 | i | 9.28 | c, i
61-0194 | 2022-06-13 01:15 | EDT | 0.909 |  | 21.394 |  | 7.7 |  | 102.4 |  | 43108.2 |  | 27.8 |  | 7.9 |  | 4.26 | i | 17.09 | i | 7.57 | c, i
61-0194 | 2022-06-13 01:30 | EDT | 0.909 |  | 21.402 |  | 7.7 |  | 102.4 |  | 43140.6 |  | 27.82 |  | 7.9 |  | 4.05 | i | 16.24 | i | 9.27 | c, i
61-0194 | 2022-06-13 01:45 | EDT | 0.907 |  | 21.391 |  | 7.69 |  | 102.2 |  | 43161.8 |  | 27.83 |  | 7.9 |  | 4.43 | i | 17.75 | i | 9.74 | c, i
61-0194 | 2022-06-13 02:00 | EDT | 0.908 |  | 21.371 |  | 7.67 |  | 102 |  | 43193 |  | 27.86 |  | 7.9 |  | 4.23 | i | 16.97 | i | 9.12 | c, i
61-0194 | 2022-06-13 02:15 | EDT | 0.904 |  | 21.339 |  | 7.66 |  | 101.7 |  | 43237.6 |  | 27.89 |  | 7.9 |  | 4.02 | i | 16.1 | i | 9.08 | c, i
61-0194 | 2022-06-13 02:30 | EDT | 0.906 |  | 21.31 |  | 7.68 |  | 102.1 |  | 43369.4 |  | 27.98 |  | 7.91 |  | 3.65 | i | 14.64 | i | 8.12 | c, i
61-0194 | 2022-06-13 02:45 | EDT | 0.903 |  | 21.245 |  | 7.73 |  | 102.6 |  | 43436.8 |  | 28.03 |  | 7.91 |  | 3.93 | i | 15.76 | i | 8.89 | c, i
61-0194 | 2022-06-13 03:00 | EDT | 0.903 |  | 21.131 |  | 7.71 |  | 102.1 |  | 43247.3 |  | 27.9 |  | 7.9 |  | 4.42 | i | 17.71 | i | 10.81 | c, i
61-0194 | 2022-06-13 03:15 | EDT | 0.903 |  | 21.148 |  | 7.71 |  | 102.1 |  | 43288.1 |  | 27.93 |  | 7.9 |  | 4.35 | i | 17.45 | i | 11.66 | c, i
61-0194 | 2022-06-13 03:30 | EDT | 0.902 |  | 21.167 |  | 7.7 |  | 102.1 |  | 43330.9 |  | 27.96 |  | 7.9 |  | 4.02 | i | 16.11 | i | 9.46 | c, i
61-0194 | 2022-06-13 03:45 | EDT | 0.901 |  | 21.202 |  | 7.7 |  | 102.1 |  | 43351.3 |  | 27.97 |  | 7.9 |  | 4.46 | i | 17.87 | i | 10.68 | c, i
61-0194 | 2022-06-13 04:00 | EDT | 0.898 |  | 21.239 |  | 7.67 |  | 101.7 |  | 43359.6 |  | 27.98 |  | 7.9 |  | 4.4 | i | 17.64 | i | 10.12 | c, i
61-0194 | 2022-06-13 04:15 | EDT | 0.899 |  | 21.249 |  | 7.65 |  | 101.5 |  | 43397.7 |  | 28 |  | 7.9 |  | 4.44 | i | 17.8 | i | 9.82 | c, i
61-0194 | 2022-06-13 04:30 | EDT | 0.9 |  | 21.218 |  | 7.59 |  | 100.7 |  | 43414.7 |  | 28.02 |  | 7.89 |  | 4.81 | i | 19.3 | i | 11.63 | c, i
61-0194 | 2022-06-13 04:45 | EDT | 0.901 |  | 21.182 |  | 7.57 |  | 100.3 |  | 43129.9 |  | 27.81 |  | 7.89 |  | 4.76 | i | 19.1 | i | 11.33 | c, i
61-0194 | 2022-06-13 05:00 | EDT | 0.897 |  | 21.166 |  | 7.58 |  | 100.3 |  | 43011.8 |  | 27.73 |  | 7.89 |  | 4.87 | i | 19.55 | i | 11.03 | c, i
61-0194 | 2022-06-13 05:15 | EDT | 0.895 |  | 21.132 |  | 7.58 |  | 100.2 |  | 42861.4 |  | 27.62 |  | 7.89 |  | 5.07 | i | 20.34 | i | 12.03 | c, i
61-0194 | 2022-06-13 05:30 | EDT | 0.896 |  | 21.123 |  | 7.53 |  | 99.5 |  | 42897.2 |  | 27.65 |  | 7.89 |  | 5.02 | i | 20.14 | i | 11.62 | c, i
61-0194 | 2022-06-13 05:45 | EDT | 0.893 |  | 21.164 |  | 7.52 |  | 99.6 |  | 43144.8 |  | 27.82 |  | 7.88 |  | 5.88 | i | 23.59 | i | 13.24 | c, i
61-0194 | 2022-06-13 06:00 | EDT | 0.893 |  | 21.182 |  | 7.53 |  | 99.8 |  | 43283.5 |  | 27.92 |  | 7.88 |  | 5.33 | i | 21.39 | i | 12.62 | c, i
61-0194 | 2022-06-13 06:15 | EDT | 0.893 |  | 21.115 |  | 7.54 |  | 99.6 |  | 42781.1 |  | 27.56 |  | 7.89 |  | 4.31 | i | 17.27 | i | 9.58 | c, i
61-0194 | 2022-06-13 06:30 | EDT | 0.893 |  | 21.254 |  | 7.53 |  | 99.5 |  | 42475.6 |  | 27.34 |  | 7.9 |  | 3.63 | i | 14.54 | i | 7.54 | c, i
61-0194 | 2022-06-13 06:45 | EDT | 0.895 |  | 21.241 |  | 7.53 |  | 99.6 |  | 42585.9 |  | 27.42 |  | 7.9 |  | 3.98 | i | 15.96 | i | 8.34 | c, i
61-0194 | 2022-06-13 07:00 | EDT | 0.897 |  | 21.281 |  | 7.54 |  | 99.9 |  | 42606.6 |  | 27.44 |  | 7.9 |  | 3.67 | i | 14.69 | i | 7.9 | c, i
61-0194 | 2022-06-13 07:15 | EDT | 0.894 |  | 21.27 |  | 7.56 |  | 100.2 |  | 42752.1 |  | 27.54 |  | 7.9 |  | 3.98 | i | 15.97 | i | 8.66 | c, i
61-0194 | 2022-06-13 07:30 | EDT | 0.896 |  | 21.208 |  | 7.57 |  | 100.3 |  | 43188.7 |  | 27.85 |  | 7.89 |  | 4.39 | i | 17.59 | i | 9.87 | c, i
61-0194 | 2022-06-13 07:45 | EDT | 0.898 |  | 21.271 |  | 7.58 |  | 100.6 |  | 43158.4 |  | 27.83 |  | 7.89 |  | 4.17 | i | 16.73 | i | 9.15 | c, i
61-0194 | 2022-06-13 08:00 | EDT | 0.897 |  | 21.305 |  | 7.57 |  | 100.7 |  | 43707.4 |  | 28.23 |  | 7.88 |  | 3.82 | i | 15.31 | i | 8.34 | c, i
61-0194 | 2022-06-13 08:15 | EDT | 0.897 |  | 21.314 |  | 7.59 |  | 101 |  | 43701.2 |  | 28.22 |  | 7.88 |  | 3.89 | i | 15.6 | i | 8.43 | c, i
61-0194 | 2022-06-13 08:30 | EDT | 0.898 |  | 21.315 |  | 7.62 |  | 101.4 |  | 43693.4 |  | 28.22 |  | 7.89 |  | 3.98 | i | 15.96 | i | 8.84 | c, i
61-0194 | 2022-06-13 08:45 | EDT | 0.897 |  | 21.328 |  | 7.67 |  | 102.1 |  | 43677.8 |  | 28.2 |  | 7.89 |  | 3.67 | i | 14.7 | i | 8.17 | c, i
61-0194 | 2022-06-13 09:00 | EDT | 0.896 |  | 21.357 |  | 7.71 |  | 102.5 |  | 43417.6 |  | 28.02 |  | 7.9 |  | 4.27 | i | 17.12 | i | 9.68 | c, i
61-0194 | 2022-06-13 09:15 | EDT | 0.894 |  | 21.568 |  | 7.32 |  | 97.8 |  | 43372.8 |  | 27.98 |  | 7.87 |  | 2.33 | i | 9.34 | i | 4.14 | c, i
61-0194 | 2022-06-13 09:30 | EDT | 0.893 |  | 21.494 |  | 7.48 |  | 99.8 |  | 43414.4 |  | 28.01 |  | 7.88 |  | 2.89 | i | 11.57 | i | 6.09 | c, i
61-0194 | 2022-06-13 09:45 | EDT | 0.894 |  | 21.417 |  | 7.53 |  | 100.3 |  | 43540.4 |  | 28.1 |  | 7.87 |  | 3.24 | i | 12.99 | i | 6.97 | c, i
61-0194 | 2022-06-13 10:00 | EDT | 0.891 |  | 21.275 |  | 7.42 |  | 98.6 |  | 43617.3 |  | 28.16 |  | 7.86 |  | 2.71 | i | 10.86 | i | 6 | c, i
61-0194 | 2022-06-13 10:15 | EDT | 0.893 |  | 21.425 |  | 7.6 |  | 101.2 |  | 43605.6 |  | 28.15 |  | 7.88 |  | 3.09 | i | 12.38 | i | 6.66 | c, i
61-0194 | 2022-06-13 10:30 | EDT | 0.892 |  | 22.044 |  | 7.66 |  | 103 |  | 43068.9 |  | 27.76 |  | 7.89 |  | 2.1 | i | 8.4 | i | 4.17 | c, i
61-0194 | 2022-06-13 10:45 | EDT | 0.89 |  | 22.175 |  | 7.55 |  | 101.8 |  | 43072.2 |  | 27.76 |  | 7.88 |  | 2.25 | i | 9.02 | i | 4.52 | c, i
61-0194 | 2022-06-13 11:00 | EDT | 0.889 |  | 22.306 |  | 7.58 |  | 102.4 |  | 43009.7 |  | 27.71 |  | 7.88 |  | 2.75 | i | 11 | i | 5.71 | c, i
61-0194 | 2022-06-13 11:15 | EDT | 0.891 |  | 22.42 |  | 7.51 |  | 101.6 |  | 42947.2 |  | 27.67 |  | 7.88 |  | 2.24 | i | 8.95 | i | 4.48 | c, i
61-0194 | 2022-06-13 11:30 | EDT | 0.886 |  | 22.324 |  | 7.5 |  | 101.4 |  | 43014.7 |  | 27.72 |  | 7.88 |  | 2.49 | i | 9.98 | i | 4.98 | c, i
61-0194 | 2022-06-13 11:45 | EDT | 0.889 |  | 22.929 |  | 7.1 |  | 97 |  | 42880.1 |  | 27.61 |  | 7.84 |  | 2.19 | i | 8.76 | i | 4.15 | c, i
61-0194 | 2022-06-13 12:00 | EDT | 0.89 |  | 23.082 |  | 7.56 |  | 103.4 |  | 42627.6 |  | 27.43 |  | 7.87 |  | 2.24 | i | 8.98 | i | 4.33 | c, i
61-0194 | 2022-06-13 12:15 | EDT | 0.886 |  | 22.892 |  | 7.69 |  | 104.9 |  | 42695.2 |  | 27.48 |  | 7.88 |  | 2.73 | i | 10.94 | i | 5.58 | c, i
61-0194 | 2022-06-13 12:30 | EDT | 0.882 |  | 22.436 |  | 8.12 |  | 109.6 |  | 42257.8 |  | 27.17 |  | 7.93 |  | 2.28 | i | 9.14 | i | 4.56 | c, i
61-0194 | 2022-06-13 12:45 | EDT | 0.879 |  | 22.453 |  | 8.07 |  | 108.9 |  | 42249.5 |  | 27.17 |  | 7.92 |  | 2.23 | i | 8.93 | i | 4.59 | c, i
61-0194 | 2022-06-13 13:00 | EDT | 0.879 |  | 22.42 |  | 8.07 |  | 108.9 |  | 42294.7 |  | 27.2 |  | 7.91 |  | 2.82 | i | 11.31 | i | 5.64 | c, i
61-0194 | 2022-06-13 13:15 | EDT | 0.877 |  | 22.698 |  | 7.97 |  | 108 |  | 42219 |  | 27.14 |  | 7.9 |  | 2.55 | i | 10.2 | i | 5.36 | c, i
61-0194 | 2022-06-13 13:30 | EDT | 0.884 |  | 24.026 |  | 7.84 |  | 109 |  | 42462.3 |  | 27.29 |  | 7.91 |  | 2.22 | i | 8.87 | i | 3.77 | c, i
61-0194 | 2022-06-13 13:45 | EDT | 0.884 |  | 24.28 |  | 7.8 |  | 108.9 |  | 42501.1 |  | 27.32 |  | 7.91 |  | 2.62 | i | 10.49 | i | 4.48 | c, i
61-0194 | 2022-06-13 14:00 | EDT | 0.873 |  | 24.395 |  | 7.82 |  | 109.3 |  | 42476.8 |  | 27.3 |  | 7.92 |  | 2.64 | i | 10.55 | i | 4.54 | c, i
61-0194 | 2022-06-13 14:15 | EDT | 0.881 |  | 24.153 |  | 7.97 |  | 110.9 |  | 42464.4 |  | 27.29 |  | 7.93 |  | 3.27 | i | 13.09 | i | 6.17 | c, i
61-0194 | 2022-06-13 14:30 | EDT | 0.878 |  | 24.082 |  | 8.06 |  | 112.2 |  | 42516.2 |  | 27.33 |  | 7.94 |  | 3.55 | i | 14.24 | i | 6.78 | c, i
61-0194 | 2022-06-13 14:45 | EDT | 0.878 |  | 24.156 |  | 8.05 |  | 112.1 |  | 42466.8 |  | 27.29 |  | 7.94 |  | 3.41 | i | 13.66 | i | 6.49 | c, i
61-0194 | 2022-06-13 15:00 | EDT | 0.879 |  | 24.095 |  | 8.12 |  | 113 |  | 42556.5 |  | 27.36 |  | 7.94 |  | 3.59 | i | 14.38 | i | 6.95 | c, i
61-0194 | 2022-06-13 15:15 | EDT | 0.877 |  | 23.948 |  | 8.27 |  | 114.8 |  | 42622.1 |  | 27.41 |  | 7.95 |  | 4.28 | i | 17.18 | i | 8.76 | c, i
61-0194 | 2022-06-13 15:30 | EDT | 0.876 |  | 24.093 |  | 8.23 |  | 114.6 |  | 42587.8 |  | 27.38 |  | 7.95 |  | 3.88 | i | 15.55 | i | 7.62 | c, i
61-0194 | 2022-06-13 15:45 | EDT | 0.875 |  | 23.935 |  | 8.31 |  | 115.4 |  | 42631.3 |  | 27.42 |  | 7.95 |  | 4.06 | i | 16.26 | i | 8.14 | c, i
61-0194 | 2022-06-13 16:00 | EDT | 0.875 |  | 24.049 |  | 8.21 |  | 114.2 |  | 42616.1 |  | 27.4 |  | 7.94 |  | 3.37 | i | 13.53 | i | 6.66 | c, i
61-0194 | 2022-06-13 16:15 | EDT | 0.876 |  | 24.132 |  | 8.26 |  | 115 |  | 42600.4 |  | 27.39 |  | 7.95 |  | 3.44 | i | 13.79 | i | 6.85 | c, i
61-0194 | 2022-06-13 16:30 | EDT | 0.876 |  | 24.164 |  | 8.26 |  | 115.2 |  | 42596.5 |  | 27.39 |  | 7.96 |  | 3.63 | i | 14.54 | i | 7.24 | c, i
61-0194 | 2022-06-13 16:45 | EDT | 0.872 |  | 24.169 |  | 8.25 |  | 115 |  | 42613.1 |  | 27.4 |  | 7.96 |  | 3.58 | i | 14.34 | i | 7.01 | c, i
61-0194 | 2022-06-13 17:00 | EDT | 0.872 |  | 24.111 |  | 8.36 |  | 116.5 |  | 42779.4 |  | 27.52 |  | 7.96 |  | 3.53 | i | 14.15 | i | 6.94 | c, i
61-0194 | 2022-06-13 17:15 | EDT | 0.87 |  | 23.804 |  | 8.4 |  | 116.5 |  | 42913.3 |  | 27.62 |  | 7.97 |  | 3.31 | i | 13.26 | i | 6.56 | c, i
61-0194 | 2022-06-13 17:30 | EDT | 0.873 |  | 23.264 |  | 8.44 |  | 115.9 |  | 43073 |  | 27.74 |  | 7.97 |  | 3.89 | i | 15.59 | i | 8.43 | c, i
61-0194 | 2022-06-13 17:45 | EDT | 0.872 |  | 23.153 |  | 8.41 |  | 115.4 |  | 43125 |  | 27.78 |  | 7.97 |  | 3.39 | i | 13.57 | i | 6.93 | c, i
61-0194 | 2022-06-13 18:00 | EDT | 0.872 |  | 22.951 |  | 8.36 |  | 114.2 |  | 43170.4 |  | 27.82 |  | 7.96 |  | 3.59 | i | 14.4 | i | 7.5 | c, i
61-0194 | 2022-06-13 18:15 | EDT | 0.869 |  | 22.744 |  | 8.29 |  | 113 |  | 43242.5 |  | 27.87 |  | 7.95 |  | 3.52 | i | 14.11 | i | 7.45 | c, i
61-0194 | 2022-06-13 18:30 | EDT | 0.867 |  | 22.57 |  | 8.24 |  | 112 |  | 43402.1 |  | 27.99 |  | 7.95 |  | 3.51 | i | 14.06 | i | 7.61 | c, i
61-0194 | 2022-06-13 18:45 | EDT | 0.869 |  | 22.634 |  | 8.26 |  | 112.4 |  | 43402.7 |  | 27.99 |  | 7.96 |  | 3.61 | i | 14.48 | i | 7.72 | c, i
61-0194 | 2022-06-13 19:00 | EDT | 0.871 |  | 22.75 |  | 8.27 |  | 112.8 |  | 43423.2 |  | 28 |  | 7.97 |  | 3.42 | i | 13.69 | i | 7.05 | c, i
61-0194 | 2022-06-13 19:15 | EDT | 0.877 |  | 22.724 |  | 8.3 |  | 113.2 |  | 43431.8 |  | 28.01 |  | 7.97 |  | 3.49 | i | 13.98 | i | 7.35 | c, i
61-0194 | 2022-06-13 19:30 | EDT | 0.879 |  | 22.776 |  | 8.34 |  | 113.8 |  | 43458.2 |  | 28.03 |  | 7.98 |  | 3.61 | i | 14.47 | i | 7.49 | c, i
61-0194 | 2022-06-13 19:45 | EDT | 0.879 |  | 22.765 |  | 8.3 |  | 113.2 |  | 43480 |  | 28.04 |  | 7.97 |  | 3.55 | i | 14.23 | i | 7.43 | c, i
61-0194 | 2022-06-13 20:00 | EDT | 0.88 |  | 22.701 |  | 8.24 |  | 112.3 |  | 43521.4 |  | 28.07 |  | 7.96 |  | 4.21 | i | 16.86 | i | 8.24 | c, i
61-0194 | 2022-06-13 20:15 | EDT | 0.88 |  | 22.643 |  | 8.17 |  | 111.3 |  | 43534.5 |  | 28.09 |  | 7.96 |  | 4.03 | i | 16.16 | i | 7.14 | c, i
61-0194 | 2022-06-13 20:30 | EDT | 0.881 |  | 22.812 |  | 8.19 |  | 111.9 |  | 43480.4 |  | 28.04 |  | 7.97 |  | 3.79 | i | 15.2 | i | 7.45 | c, i
61-0194 | 2022-06-13 20:45 | EDT | 0.887 |  | 22.927 |  | 8.21 |  | 112.4 |  | 43426.9 |  | 28 |  | 7.97 |  | 3.47 | i | 13.9 | i | 6.53 | c, i
61-0194 | 2022-06-13 21:00 | EDT | 0.886 |  | 22.954 |  | 8.24 |  | 112.8 |  | 43363.1 |  | 27.96 |  | 7.97 |  | 3.56 | i | 14.26 | i | 6.99 | c, i
61-0194 | 2022-06-13 21:15 | EDT | 0.884 |  | 22.893 |  | 8.19 |  | 112 |  | 43349.6 |  | 27.95 |  | 7.97 |  | 3.43 | i | 13.76 | i | 7.89 | c, i
61-0194 | 2022-06-13 21:30 | EDT | 0.882 |  | 22.823 |  | 8.16 |  | 111.4 |  | 43363.6 |  | 27.96 |  | 7.96 |  | 3.26 | i | 13.07 | i | 6.68 | c, i
61-0194 | 2022-06-13 21:45 | EDT | 0.88 |  | 22.747 |  | 8.16 |  | 111.2 |  | 43367.5 |  | 27.96 |  | 7.96 |  | 3.48 | i | 13.95 | i | 6.7 | c, i
61-0194 | 2022-06-13 22:00 | EDT | 0.882 |  | 22.689 |  | 8.13 |  | 110.8 |  | 43367 |  | 27.96 |  | 7.95 |  | 3.59 | i | 14.4 | i | 7.44 | c, i
61-0194 | 2022-06-13 22:15 | EDT | 0.882 |  | 22.75 |  | 8.14 |  | 111 |  | 43361.3 |  | 27.96 |  | 7.95 |  | 3.25 | i | 13.01 | i | 6.74 | c, i
61-0194 | 2022-06-13 22:30 | EDT | 0.883 |  | 22.78 |  | 8.13 |  | 110.9 |  | 43353.8 |  | 27.95 |  | 7.95 |  | 3.12 | i | 12.51 | i | 6.3 | c, i
61-0194 | 2022-06-13 22:45 | EDT | 0.881 |  | 22.69 |  | 7.98 |  | 108.7 |  | 43165.1 |  | 27.82 |  | 7.92 |  | 3.35 | i | 13.43 | i | 7.02 | c, i
61-0194 | 2022-06-13 23:00 | EDT | 0.882 |  | 22.931 |  | 8.01 |  | 109.4 |  | 43044.2 |  | 27.73 |  | 7.93 |  | 3.22 | i | 12.89 | i | 6.74 | c, i
61-0194 | 2022-06-13 23:15 | EDT | 0.881 |  | 22.94 |  | 7.94 |  | 108.5 |  | 42943.4 |  | 27.66 |  | 7.93 |  | 3.06 | i | 12.26 | i | 6.26 | c, i
61-0194 | 2022-06-13 23:30 | EDT | 0.882 |  | 22.896 |  | 7.76 |  | 105.8 |  | 42919.7 |  | 27.64 |  | 7.91 |  | 3.21 | i | 12.84 | i | 6.34 | c, i
61-0194 | 2022-06-13 23:45 | EDT | 0.884 |  | 22.883 |  | 7.73 |  | 105.5 |  | 42884.2 |  | 27.61 |  | 7.91 |  | 3.04 | i | 12.19 | i | 6.14 | c, i
61-0194 | 2022-06-14 | EDT | 0.883 |  | 22.802 |  | 7.55 |  | 102.9 |  | 43011.4 |  | 27.71 |  | 7.88 |  | 3.75 | i | 15.03 | i | 7.75 | c, i
61-0194 | 2022-06-14 00:15 | EDT | 0.883 |  | 22.777 |  | 7.72 |  | 105.2 |  | 43128 |  | 27.79 |  | 7.9 |  | 3.76 | i | 15.09 | i | 8.01 | c, i
61-0194 | 2022-06-14 00:30 | EDT | 0.882 |  | 22.701 |  | 7.75 |  | 105.3 |  | 42890.1 |  | 27.62 |  | 7.91 |  | 3.52 | i | 14.11 | i | 6.98 | c, i
61-0194 | 2022-06-14 00:45 | EDT | 0.883 |  | 22.757 |  | 7.78 |  | 105.9 |  | 42914.2 |  | 27.64 |  | 7.91 |  | 3.27 | i | 13.1 | i | 6.9 | c, i
61-0194 | 2022-06-14 01:00 | EDT | 0.883 |  | 22.775 |  | 7.84 |  | 106.7 |  | 42871.4 |  | 27.61 |  | 7.92 |  | 3.28 | i | 13.16 | i | 6.86 | c, i
61-0194 | 2022-06-14 01:15 | EDT | 0.884 |  | 22.717 |  | 7.82 |  | 106.3 |  | 42863.2 |  | 27.6 |  | 7.91 |  | 3.37 | i | 13.51 | i | 7.14 | c, i
61-0194 | 2022-06-14 01:30 | EDT | 0.885 |  | 22.691 |  | 7.79 |  | 106 |  | 42870.5 |  | 27.61 |  | 7.91 |  | 3.27 | i | 13.11 | i | 7.04 | c, i
61-0194 | 2022-06-14 01:45 | EDT | 0.885 |  | 22.664 |  | 7.79 |  | 105.9 |  | 42883 |  | 27.62 |  | 7.91 |  | 3.33 | i | 13.33 | i | 7.39 | c, i
61-0194 | 2022-06-14 02:00 | EDT | 0.884 |  | 22.561 |  | 7.88 |  | 106.7 |  | 42494.9 |  | 27.34 |  | 7.9 |  | 4.64 | i | 18.61 | i | 11.73 | c, i
61-0194 | 2022-06-14 02:15 | EDT | 0.883 |  | 22.496 |  | 7.87 |  | 106.4 |  | 42384.8 |  | 27.26 |  | 7.91 |  | 4.73 | i | 18.98 | i | 11.32 | c, i
61-0194 | 2022-06-14 02:30 | EDT | 0.883 |  | 22.653 |  | 7.82 |  | 106.1 |  | 42689.6 |  | 27.48 |  | 7.9 |  | 4.18 | i | 16.75 | i | 9.41 | c, i
61-0194 | 2022-06-14 02:45 | EDT | 0.885 |  | 22.464 |  | 7.83 |  | 105.9 |  | 42499.5 |  | 27.35 |  | 7.91 |  | 4.22 | i | 16.92 | i | 9.76 | c, i
61-0194 | 2022-06-14 03:00 | EDT | 0.884 |  | 22.419 |  | 7.82 |  | 105.6 |  | 42546.1 |  | 27.38 |  | 7.9 |  | 4.34 | i | 17.4 | i | 10.15 | c, i
61-0194 | 2022-06-14 03:15 | EDT | 0.884 |  | 22.401 |  | 7.8 |  | 105.3 |  | 42537.4 |  | 27.37 |  | 7.91 |  | 4.21 | i | 16.9 | i | 9.91 | c, i
61-0194 | 2022-06-14 03:30 | EDT | 0.884 |  | 22.411 |  | 7.78 |  | 105.2 |  | 42644.1 |  | 27.45 |  | 7.9 |  | 4.51 | i | 18.09 | i | 10.51 | c, i
61-0194 | 2022-06-14 03:45 | EDT | 0.884 |  | 22.355 |  | 7.76 |  | 104.8 |  | 42569.5 |  | 27.4 |  | 7.9 |  | 4.45 | i | 17.84 | i | 10.46 | c, i
61-0194 | 2022-06-14 04:00 | EDT | 0.883 |  | 22.339 |  | 7.74 |  | 104.5 |  | 42636.8 |  | 27.45 |  | 7.9 |  | 4.52 | i | 18.14 | i | 10.33 | c, i
61-0194 | 2022-06-14 04:15 | EDT | 0.881 |  | 22.53 |  | 7.65 |  | 103.7 |  | 42828 |  | 27.58 |  | 7.89 |  | 4.19 | i | 16.79 | i | 9.44 | c, i
61-0194 | 2022-06-14 04:30 | EDT | 0.884 |  | 22.3 |  | 7.66 |  | 103.4 |  | 42716.5 |  | 27.5 |  | 7.89 |  | 4.31 | i | 17.27 | i | 9.97 | c, i
61-0194 | 2022-06-14 04:45 | EDT | 0.885 |  | 22.174 |  | 7.64 |  | 102.8 |  | 42667.2 |  | 27.47 |  | 7.88 |  | 4.85 | i | 19.46 | i | 11.69 | c, i
61-0194 | 2022-06-14 05:00 | EDT | 0.886 |  | 22.116 |  | 7.58 |  | 101.9 |  | 42667.4 |  | 27.47 |  | 7.88 |  | 4.76 | i | 19.08 | i | 11.2 | c, i
61-0194 | 2022-06-14 05:15 | EDT | 0.885 |  | 22.006 |  | 7.58 |  | 101.7 |  | 42579.9 |  | 27.41 |  | 7.88 |  | 5.04 | i | 20.22 | i | 11.62 | c, i
61-0194 | 2022-06-14 05:30 | EDT | 0.887 |  | 21.987 |  | 7.77 |  | 104.2 |  | 42714 |  | 27.51 |  | 7.9 |  | 4.04 | i | 16.21 | i | 8.79 | c, i
61-0194 | 2022-06-14 05:45 | EDT | 0.891 |  | 22.013 |  | 7.86 |  | 105.5 |  | 42800.8 |  | 27.57 |  | 7.91 |  | 3.39 | i | 13.57 | i | 7.15 | c, i
61-0194 | 2022-06-14 06:00 | EDT | 0.892 |  | 21.967 |  | 7.84 |  | 105.2 |  | 42851.4 |  | 27.6 |  | 7.91 |  | 3.21 | i | 12.88 | i | 6.59 | c, i
61-0194 | 2022-06-14 06:15 | EDT | 0.89 |  | 21.939 |  | 7.8 |  | 104.6 |  | 42912.4 |  | 27.65 |  | 7.91 |  | 2.99 | i | 11.97 | i | 6.1 | c, i
61-0194 | 2022-06-14 06:30 | EDT | 0.892 |  | 21.888 |  | 7.82 |  | 104.7 |  | 42920.4 |  | 27.65 |  | 7.91 |  | 2.85 | i | 11.42 | i | 6.46 | c, i
61-0194 | 2022-06-14 06:45 | EDT | 0.892 |  | 21.873 |  | 7.81 |  | 104.7 |  | 42971.2 |  | 27.69 |  | 7.91 |  | 2.8 | i | 11.22 | i | 5.72 | c, i
61-0194 | 2022-06-14 07:00 | EDT | 0.893 |  | 21.925 |  | 7.8 |  | 104.7 |  | 43045 |  | 27.74 |  | 7.91 |  | 2.86 | i | 11.46 | i | 5.62 | c, i
61-0194 | 2022-06-14 07:15 | EDT | 0.894 |  | 21.94 |  | 7.85 |  | 105.3 |  | 43034.5 |  | 27.74 |  | 7.92 |  | 2.59 | i | 10.38 | i | 5.27 | c, i
61-0194 | 2022-06-14 07:30 | EDT | 0.895 |  | 21.975 |  | 7.82 |  | 105.1 |  | 43107.2 |  | 27.79 |  | 7.92 |  | 2.41 | i | 9.64 | i | 5.98 | c, i
61-0194 | 2022-06-14 07:45 | EDT | 0.894 |  | 21.971 |  | 7.84 |  | 105.3 |  | 43130.7 |  | 27.8 |  | 7.92 |  | 2.13 | i | 8.51 | i | 4.19 | c, i
61-0194 | 2022-06-14 08:00 | EDT | 0.893 |  | 21.994 |  | 7.88 |  | 105.9 |  | 43123.8 |  | 27.8 |  | 7.92 |  | 1.92 | i | 7.68 | i | 3.69 | c, i
61-0194 | 2022-06-14 08:15 | EDT | 0.895 |  | 22.013 |  | 7.9 |  | 106.2 |  | 43140 |  | 27.81 |  | 7.93 |  | 1.86 | i | 7.45 | i | 3.59 | c, i
61-0194 | 2022-06-14 08:30 | EDT | 0.897 |  | 22.011 |  | 7.91 |  | 106.3 |  | 43035.7 |  | 27.74 |  | 7.92 |  | 1.85 | i | 7.4 | i | 3.61 | c, i
61-0194 | 2022-06-14 08:45 | EDT | 0.897 |  | 22.044 |  | 7.91 |  | 106.3 |  | 43023.8 |  | 27.73 |  | 7.92 |  | 1.81 | i | 7.25 | i | 3.58 | c, i
61-0194 | 2022-06-14 09:00 | EDT | 0.894 |  | 22.069 |  | 7.89 |  | 106.1 |  | 43053.3 |  | 27.75 |  | 7.92 |  | 1.82 | i | 7.29 | i | 3.53 | c, i
61-0194 | 2022-06-14 09:15 | EDT | 0.892 |  | 22.096 |  | 7.87 |  | 105.9 |  | 43069.6 |  | 27.76 |  | 7.92 |  | 1.95 | i | 7.8 | i | 3.78 | c, i
61-0194 | 2022-06-14 09:30 | EDT | 0.892 |  | 22.096 |  | 7.84 |  | 105.5 |  | 43130.6 |  | 27.8 |  | 7.91 |  | 2.08 | i | 8.32 | i | 4.02 | c, i
61-0194 | 2022-06-14 09:45 | EDT | 0.893 |  | 22.137 |  | 7.79 |  | 104.9 |  | 43187 |  | 27.84 |  | 7.91 |  | 1.77 | i | 7.09 | i | 3.48 | c, i
61-0194 | 2022-06-14 10:00 | EDT | 0.893 |  | 22.202 |  | 7.77 |  | 104.8 |  | 43220.9 |  | 27.87 |  | 7.9 |  | 1.75 | i | 7.01 | i | 3.31 | c, i
61-0194 | 2022-06-14 10:15 | EDT | 0.89 |  | 22.273 |  | 7.77 |  | 105 |  | 43243.1 |  | 27.88 |  | 7.9 |  | 1.66 | i | 6.63 | i | 3.14 | c, i
61-0194 | 2022-06-14 10:30 | EDT | 0.89 |  | 22.374 |  | 7.77 |  | 105.2 |  | 43257.5 |  | 27.89 |  | 7.91 |  | 1.73 | i | 6.91 | i | 3.2 | c, i
61-0194 | 2022-06-14 10:45 | EDT | 0.89 |  | 22.491 |  | 7.76 |  | 105.2 |  | 43261.3 |  | 27.89 |  | 7.91 |  | 1.83 | i | 7.31 | i | 3.36 | c, i
61-0194 | 2022-06-14 11:00 | EDT | 0.89 |  | 22.547 |  | 7.7 |  | 104.6 |  | 43288.3 |  | 27.91 |  | 7.9 |  | 2.09 | i | 8.37 | i | 3.88 | c, i
61-0194 | 2022-06-14 11:15 | EDT | 0.892 |  | 22.465 |  | 7.54 |  | 102.4 |  | 43484.8 |  | 28.05 |  | 7.88 |  | 1.7 | i | 6.78 | i | 3.21 | c, i
61-0194 | 2022-06-14 11:30 | EDT | 0.89 |  | 22.292 |  | 7.46 |  | 101.1 |  | 43685.9 |  | 28.2 |  | 7.87 |  | 1.9 | i | 7.6 | i | 3.69 | c, i
61-0194 | 2022-06-14 11:45 | EDT | 0.886 |  | 22.305 |  | 7.47 |  | 101.2 |  | 43693.6 |  | 28.2 |  | 7.87 |  | 1.96 | i | 7.85 | i | 3.92 | c, i
61-0194 | 2022-06-14 12:00 | EDT | 0.884 |  | 22.488 |  | 7.44 |  | 101.1 |  | 43616.9 |  | 28.15 |  | 7.87 |  | 1.83 | i | 7.32 | i | 3.56 | c, i
61-0194 | 2022-06-14 12:15 | EDT | 0.883 |  | 22.46 |  | 7.41 |  | 100.6 |  | 43682.4 |  | 28.19 |  | 7.87 |  | 2.24 | i | 8.95 | i | 4.52 | c, i
61-0194 | 2022-06-14 12:30 | EDT | 0.882 |  | 22.541 |  | 7.34 |  | 99.9 |  | 43704.1 |  | 28.21 |  | 7.86 |  | 2.19 | i | 8.75 | i | 4.52 | c, i
61-0194 | 2022-06-14 12:45 | EDT | 0.881 |  | 22.551 |  | 7.39 |  | 100.6 |  | 43734 |  | 28.23 |  | 7.87 |  | 2.37 | i | 9.48 | i | 4.95 | c, i
61-0194 | 2022-06-14 13:00 | EDT | 0.881 |  | 22.851 |  | 7.44 |  | 101.8 |  | 43586.3 |  | 28.12 |  | 7.88 |  | 2.35 | i | 9.4 | i | 4.82 | c, i
61-0194 | 2022-06-14 13:15 | EDT | 0.882 |  | 22.945 |  | 7.5 |  | 102.7 |  | 43542.4 |  | 28.09 |  | 7.88 |  | 2.44 | i | 9.78 | i | 5.08 | c, i
61-0194 | 2022-06-14 13:30 | EDT | 0.885 |  | 23.05 |  | 7.55 |  | 103.6 |  | 43502.2 |  | 28.06 |  | 7.89 |  | 2.81 | i | 11.26 | i | 5.76 | c, i
61-0194 | 2022-06-14 13:45 | EDT | 0.884 |  | 23.055 |  | 7.58 |  | 103.9 |  | 43538.5 |  | 28.08 |  | 7.89 |  | 2.9 | i | 11.63 | i | 6.08 | c, i
61-0194 | 2022-06-14 14:00 | EDT | 0.883 |  | 23.052 |  | 7.62 |  | 104.5 |  | 43565.4 |  | 28.1 |  | 7.89 |  | 3.3 | i | 13.24 | i | 6.95 | c, i
61-0194 | 2022-06-14 14:15 | EDT | 0.884 |  | 23.068 |  | 7.64 |  | 104.8 |  | 43587.6 |  | 28.12 |  | 7.89 |  | 3.41 | i | 13.66 | i | 7.06 | c, i
61-0194 | 2022-06-14 14:30 | EDT | 0.885 |  | 23.144 |  | 7.68 |  | 105.5 |  | 43586.3 |  | 28.11 |  | 7.9 |  | 3.32 | i | 13.31 | i | 6.74 | c, i
61-0194 | 2022-06-14 14:45 | EDT | 0.885 |  | 23.158 |  | 7.77 |  | 106.8 |  | 43585.8 |  | 28.11 |  | 7.9 |  | 3.45 | i | 13.84 | i | 7.2 | c, i
61-0194 | 2022-06-14 15:00 | EDT | 0.882 |  | 23.011 |  | 8.05 |  | 110.3 |  | 43478.3 |  | 28.04 |  | 7.92 |  | 3.3 | i | 13.22 | i | 6.7 | c, i
61-0194 | 2022-06-14 15:15 | EDT | 0.883 |  | 23.133 |  | 8.02 |  | 110.1 |  | 43441.3 |  | 28.01 |  | 7.92 |  | 3.59 | i | 14.4 | i | 7.59 | c, i
61-0194 | 2022-06-14 15:30 | EDT | 0.885 |  | 22.837 |  | 8.28 |  | 113.1 |  | 43334.6 |  | 27.94 |  | 7.93 |  | 4.43 | i | 17.78 | i | 9.73 | c, i
61-0194 | 2022-06-14 15:45 | EDT | 0.884 |  | 22.957 |  | 8.24 |  | 112.8 |  | 43381.7 |  | 27.97 |  | 7.93 |  | 3.82 | i | 15.31 | i | 8.34 | c, i
61-0194 | 2022-06-14 16:00 | EDT | 0.882 |  | 22.931 |  | 8.37 |  | 114.5 |  | 43243.2 |  | 27.87 |  | 7.93 |  | 4.18 | i | 16.75 | i | 9.06 | c, i
61-0194 | 2022-06-14 16:15 | EDT | 0.883 |  | 22.895 |  | 8.41 |  | 114.9 |  | 43212.4 |  | 27.85 |  | 7.93 |  | 4.09 | i | 16.39 | i | 8.97 | c, i
61-0194 | 2022-06-14 16:30 | EDT | 0.883 |  | 22.817 |  | 8.39 |  | 114.5 |  | 43220.9 |  | 27.86 |  | 7.93 |  | 4.39 | i | 17.61 | i | 9.73 | c, i
61-0194 | 2022-06-14 16:45 | EDT | 0.882 |  | 22.962 |  | 8.41 |  | 115 |  | 43233.6 |  | 27.86 |  | 7.94 |  | 4.05 | i | 16.24 | i | 8.96 | c, i
61-0194 | 2022-06-14 17:00 | EDT | 0.883 |  | 22.919 |  | 8.4 |  | 114.8 |  | 43233.6 |  | 27.86 |  | 7.93 |  | 4.11 | i | 16.49 | i | 8.88 | c, i
61-0194 | 2022-06-14 17:15 | EDT | 0.883 |  | 23.06 |  | 8.44 |  | 115.7 |  | 43220.4 |  | 27.85 |  | 7.94 |  | 4.15 | i | 16.62 | i | 8.93 | c, i
61-0194 | 2022-06-14 17:30 | EDT | 0.886 |  | 23.26 |  | 8.38 |  | 115.3 |  | 43266.5 |  | 27.88 |  | 7.94 |  | 4.49 | i | 18.02 | i | 9.78 | c, i
61-0194 | 2022-06-14 17:45 | EDT | 0.885 |  | 23.226 |  | 8.34 |  | 114.6 |  | 43262.4 |  | 27.88 |  | 7.94 |  | 4.24 | i | 17.02 | i | 9.42 | c, i
61-0194 | 2022-06-14 18:00 | EDT | 0.883 |  | 23.196 |  | 8.35 |  | 114.7 |  | 43208.5 |  | 27.84 |  | 7.94 |  | 4.39 | i | 17.6 | i | 9.69 | c, i
61-0194 | 2022-06-14 18:15 | EDT | 0.884 |  | 23.201 |  | 8.32 |  | 114.3 |  | 43214.6 |  | 27.85 |  | 7.94 |  | 4.22 | i | 16.93 | i | 9.18 | c, i
61-0194 | 2022-06-14 18:30 | EDT | 0.886 |  | 22.963 |  | 8.48 |  | 115.9 |  | 43163.3 |  | 27.81 |  | 7.95 |  | 4.62 | i | 18.52 | i | 10.35 | c, i
61-0194 | 2022-06-14 18:45 | EDT | 0.887 |  | 22.956 |  | 8.48 |  | 115.9 |  | 43165.9 |  | 27.82 |  | 7.95 |  | 4.65 | i | 18.66 | i | 10.46 | c, i
61-0194 | 2022-06-14 19:00 | EDT | 0.885 |  | 22.887 |  | 8.48 |  | 115.9 |  | 43236.5 |  | 27.87 |  | 7.95 |  | 5.28 | i | 21.17 | i | 12.12 | c, i
61-0194 | 2022-06-14 19:15 | EDT | 0.884 |  | 22.827 |  | 8.5 |  | 116 |  | 43250.9 |  | 27.88 |  | 7.95 |  | 5.37 | i | 21.55 | i | 12.25 | c, i
61-0194 | 2022-06-14 19:30 | EDT | 0.884 |  | 22.91 |  | 8.54 |  | 116.8 |  | 43278.7 |  | 27.9 |  | 7.96 |  | 5.16 | i | 20.68 | i | 11.45 | c, i
61-0194 | 2022-06-14 19:45 | EDT | 0.889 |  | 22.657 |  | 8.82 |  | 119.8 |  | 42810.9 |  | 27.57 |  | 7.98 |  | 7.36 | i | 29.54 | i | 17.18 | c, i
61-0194 | 2022-06-14 20:00 | EDT | 0.893 |  | 22.468 |  | 8.81 |  | 119.2 |  | 42608.1 |  | 27.42 |  | 7.98 |  | 7.12 | i | 28.58 | i | 16.27 | c, i
61-0194 | 2022-06-14 20:15 | EDT | 0.894 |  | 22.445 |  | 8.84 |  | 119.5 |  | 42473.5 |  | 27.33 |  | 7.99 |  | 6.7 | i | 26.89 | i | 15.65 | c, i
61-0194 | 2022-06-14 20:30 | EDT | 0.892 |  | 22.449 |  | 8.78 |  | 118.7 |  | 42597.2 |  | 27.42 |  | 7.98 |  | 5.97 | i | 23.96 | i | 13.44 | c, i
61-0194 | 2022-06-14 20:45 | EDT | 0.894 |  | 22.432 |  | 8.7 |  | 117.6 |  | 42667.4 |  | 27.47 |  | 7.97 |  | 5.98 | i | 23.99 | i | 14.14 | c, i
61-0194 | 2022-06-14 21:00 | EDT | 0.897 |  | 22.409 |  | 8.61 |  | 116.5 |  | 42766 |  | 27.54 |  | 7.97 |  | 5.57 | i | 22.35 | i | 13.33 | c, i
61-0194 | 2022-06-14 21:15 | EDT | 0.902 |  | 22.457 |  | 8.53 |  | 115.5 |  | 42869.4 |  | 27.61 |  | 7.96 |  | 4.97 | i | 19.94 | i | 11.91 | c, i
61-0194 | 2022-06-14 21:30 | EDT | 0.904 |  | 22.402 |  | 8.45 |  | 114.3 |  | 42972.1 |  | 27.68 |  | 7.95 |  | 4.55 | i | 18.24 | i | 10.64 | c, i
61-0194 | 2022-06-14 21:45 | EDT | 0.898 |  | 22.459 |  | 8.41 |  | 113.9 |  | 43025.8 |  | 27.72 |  | 7.94 |  | 4.14 | i | 16.59 | i | 10.51 | c, i
61-0194 | 2022-06-14 22:00 | EDT | 0.898 |  | 22.443 |  | 8.39 |  | 113.6 |  | 43054.2 |  | 27.74 |  | 7.94 |  | 4.2 | i | 16.84 | i | 9.89 | c, i
61-0194 | 2022-06-14 22:15 | EDT | 0.897 |  | 22.402 |  | 8.38 |  | 113.4 |  | 43042.6 |  | 27.74 |  | 7.95 |  | 4.46 | i | 17.9 | i | 10.53 | c, i
61-0194 | 2022-06-14 22:30 | EDT | 0.894 |  | 22.457 |  | 8.37 |  | 113.4 |  | 43101.4 |  | 27.78 |  | 7.94 |  | 4.7 | i | 18.83 | i | 10.55 | c, i
61-0194 | 2022-06-14 22:45 | EDT | 0.895 |  | 22.408 |  | 8.37 |  | 113.3 |  | 43085.7 |  | 27.77 |  | 7.95 |  | 4.78 | i | 19.17 | i | 11.65 | c, i
61-0194 | 2022-06-14 23:00 | EDT | 0.896 |  | 22.394 |  | 8.36 |  | 113.1 |  | 43071.1 |  | 27.76 |  | 7.95 |  | 4.7 | i | 18.86 | i | 11.21 | c, i
61-0194 | 2022-06-14 23:15 | EDT | 0.895 |  | 22.557 |  | 8.34 |  | 113.2 |  | 43109.9 |  | 27.78 |  | 7.94 |  | 4.58 | i | 18.36 | i | 10.94 | c, i
61-0194 | 2022-06-14 23:30 | EDT | 0.897 |  | 22.542 |  | 8.33 |  | 113 |  | 43055.6 |  | 27.74 |  | 7.94 |  | 4.82 | i | 19.33 | i | 10.68 | c, i
61-0194 | 2022-06-14 23:45 | EDT | 0.897 |  | 22.499 |  | 8.37 |  | 113.5 |  | 42985.3 |  | 27.69 |  | 7.95 |  | 4.24 | i | 16.99 | i | 9.76 | c, i
61-0194 | 2022-06-15 | EDT | 0.898 |  | 22.275 |  | 8.43 |  | 113.7 |  | 42803.3 |  | 27.57 |  | 7.95 |  | 4.45 | i | 17.83 | i | 10.52 | c, i
61-0194 | 2022-06-15 00:15 | EDT | 0.899 |  | 22.295 |  | 8.39 |  | 113.2 |  | 42827.7 |  | 27.58 |  | 7.95 |  | 4.55 | i | 18.25 | i | 10.58 | c, i
61-0194 | 2022-06-15 00:30 | EDT | 0.9 |  | 22.306 |  | 8.32 |  | 112.3 |  | 42872.8 |  | 27.62 |  | 7.94 |  | 4.02 | i | 16.13 | i | 9.96 | c, i
61-0194 | 2022-06-15 00:45 | EDT | 0.903 |  | 22.358 |  | 8.23 |  | 111.2 |  | 42949.7 |  | 27.67 |  | 7.93 |  | 3.76 | i | 15.06 | i | 8.64 | c, i
61-0194 | 2022-06-15 01:00 | EDT | 0.905 |  | 22.423 |  | 8.15 |  | 110.3 |  | 42972.6 |  | 27.69 |  | 7.93 |  | 3.66 | i | 14.68 | i | 8.33 | c, i
61-0194 | 2022-06-15 01:15 | EDT | 0.905 |  | 22.263 |  | 8.16 |  | 110.1 |  | 42908.3 |  | 27.64 |  | 7.93 |  | 3.72 | i | 14.93 | i | 8.31 | c, i
61-0194 | 2022-06-15 01:30 | EDT | 0.907 |  | 22.301 |  | 8.05 |  | 108.8 |  | 43095.3 |  | 27.77 |  | 7.92 |  | 3.67 | i | 14.71 | i | 8.11 | c, i
61-0194 | 2022-06-15 01:45 | EDT | 0.907 |  | 22.271 |  | 8.07 |  | 109 |  | 43106.5 |  | 27.78 |  | 7.92 |  | 3.79 | i | 15.2 | i | 8.9 | c, i
61-0194 | 2022-06-15 02:00 | EDT | 0.908 |  | 22.386 |  | 7.97 |  | 107.9 |  | 43178.6 |  | 27.83 |  | 7.91 |  | 4.02 | i | 16.11 | i | 9.13 | c, i
61-0194 | 2022-06-15 02:15 | EDT | 0.907 |  | 22.451 |  | 7.85 |  | 106.4 |  | 43190.9 |  | 27.84 |  | 7.91 |  | 3.72 | i | 14.93 | i | 8.13 | c, i
61-0194 | 2022-06-15 02:30 | EDT | 0.91 |  | 22.372 |  | 7.87 |  | 106.5 |  | 43171.5 |  | 27.83 |  | 7.91 |  | 3.74 | i | 14.99 | i | 8.33 | c, i
61-0194 | 2022-06-15 02:45 | EDT | 0.912 |  | 22.269 |  | 8.08 |  | 109 |  | 42949.8 |  | 27.67 |  | 7.93 |  | 4.2 | i | 16.83 | i | 9.31 | c, i
61-0194 | 2022-06-15 03:00 | EDT | 0.913 |  | 22.299 |  | 8.02 |  | 108.3 |  | 43046.4 |  | 27.74 |  | 7.92 |  | 4.01 | i | 16.06 | i | 8.99 | c, i
61-0194 | 2022-06-15 03:15 | EDT | 0.914 |  | 22.544 |  | 7.74 |  | 105.1 |  | 43280.7 |  | 27.9 |  | 7.9 |  | 3.95 | i | 15.83 | i | 8.04 | c, i
61-0194 | 2022-06-15 03:30 | EDT | 0.915 |  | 22.435 |  | 7.85 |  | 106.3 |  | 43175.9 |  | 27.83 |  | 7.91 |  | 3.69 | i | 14.78 | i | 7.62 | c, i
61-0194 | 2022-06-15 03:45 | EDT | 0.916 |  | 22.523 |  | 7.75 |  | 105.2 |  | 43272.4 |  | 27.9 |  | 7.9 |  | 3.64 | i | 14.61 | i | 6.5 | c, i
61-0194 | 2022-06-15 04:00 | EDT | 0.919 |  | 22.477 |  | 7.75 |  | 105.1 |  | 43282.9 |  | 27.91 |  | 7.9 |  | 3.78 | i | 15.15 | i | 7.8 | c, i
61-0194 | 2022-06-15 04:15 | EDT | 0.921 |  | 22.482 |  | 7.73 |  | 104.9 |  | 43303.9 |  | 27.92 |  | 7.9 |  | 3.48 | i | 13.96 | i | 7.24 | c, i
61-0194 | 2022-06-15 04:30 | EDT | 0.923 |  | 22.453 |  | 7.71 |  | 104.6 |  | 43317.5 |  | 27.93 |  | 7.9 |  | 3.46 | i | 13.86 | i | 7.14 | c, i
61-0194 | 2022-06-15 04:45 | EDT | 0.926 |  | 22.491 |  | 7.64 |  | 103.7 |  | 43342.8 |  | 27.95 |  | 7.89 |  | 3.65 | i | 14.62 | i | 7.7 | c, i
61-0194 | 2022-06-15 05:00 | EDT | 0.927 |  | 22.424 |  | 7.63 |  | 103.5 |  | 43339.9 |  | 27.95 |  | 7.89 |  | 3.35 | i | 13.42 | i | 7.72 | c, i
61-0194 | 2022-06-15 05:15 | EDT | 0.928 |  | 22.434 |  | 7.52 |  | 102 |  | 43356.7 |  | 27.96 |  | 7.88 |  | 3.74 | i | 15 | i | 7.49 | c, i
61-0194 | 2022-06-15 05:30 | EDT | 0.93 |  | 22.405 |  | 7.42 |  | 100.5 |  | 43375.6 |  | 27.97 |  | 7.87 |  | 3.64 | i | 14.57 | i | 7.31 | c, i
61-0194 | 2022-06-15 05:45 | EDT | 0.932 |  | 22.356 |  | 7.38 |  | 100 |  | 43403 |  | 27.99 |  | 7.86 |  | 3.3 | i | 13.23 | i | 6.77 | c, i
61-0194 | 2022-06-15 06:00 | EDT | 0.935 |  | 22.327 |  | 7.28 |  | 98.5 |  | 43421.6 |  | 28.01 |  | 7.85 |  | 3.32 | i | 13.28 | i | 6.68 | c, i
61-0194 | 2022-06-15 06:15 | EDT | 0.937 |  | 22.258 |  | 7.27 |  | 98.3 |  | 43441 |  | 28.02 |  | 7.85 |  | 3.23 | i | 12.95 | i | 6.39 | c, i
61-0194 | 2022-06-15 06:30 | EDT | 0.939 |  | 22.196 |  | 7.24 |  | 97.8 |  | 43448.6 |  | 28.03 |  | 7.84 |  | 3.19 | i | 12.78 | i | 6.55 | c, i
61-0194 | 2022-06-15 06:45 | EDT | 0.942 |  | 22.081 |  | 7.37 |  | 99.4 |  | 43447.6 |  | 28.03 |  | 7.86 |  | 3.27 | i | 13.11 | i | 6.7 | c, i
61-0194 | 2022-06-15 07:00 | EDT | 0.944 |  | 22.042 |  | 7.4 |  | 99.7 |  | 43443.5 |  | 28.03 |  | 7.86 |  | 3.07 | i | 12.3 | i | 6.39 | c, i
61-0194 | 2022-06-15 07:15 | EDT | 0.945 |  | 21.91 |  | 7.52 |  | 101 |  | 43437.8 |  | 28.03 |  | 7.87 |  | 2.93 | i | 11.73 | i | 6.18 | c, i
61-0194 | 2022-06-15 07:30 | EDT | 0.95 |  | 21.692 |  | 7.61 |  | 101.8 |  | 43431.5 |  | 28.02 |  | 7.88 |  | 2.85 | i | 11.41 | i | 6.15 | c, i
61-0194 | 2022-06-15 07:45 | EDT | 0.952 |  | 21.611 |  | 7.6 |  | 101.6 |  | 43421.4 |  | 28.02 |  | 7.88 |  | 2.85 | i | 11.4 | i | 6.17 | c, i
61-0194 | 2022-06-15 08:00 | EDT | 0.954 |  | 21.546 |  | 7.57 |  | 101 |  | 43404.2 |  | 28.01 |  | 7.87 |  | 2.78 | i | 11.13 | i | 6.05 | c, i
61-0194 | 2022-06-15 08:15 | EDT | 0.951 |  | 21.605 |  | 7.62 |  | 101.8 |  | 43397.1 |  | 28 |  | 7.88 |  | 2.73 | i | 10.94 | i | 5.93 | c, i
61-0194 | 2022-06-15 08:30 | EDT | 0.955 |  | 21.615 |  | 7.63 |  | 102 |  | 43391.6 |  | 28 |  | 7.88 |  | 2.74 | i | 10.98 | i | 5.87 | c, i
61-0194 | 2022-06-15 08:45 | EDT | 0.959 |  | 21.58 |  | 7.64 |  | 102.1 |  | 43392 |  | 28 |  | 7.88 |  | 2.83 | i | 11.35 | i | 5.95 | c, i
61-0194 | 2022-06-15 09:00 | EDT | 0.962 |  | 21.58 |  | 7.67 |  | 102.4 |  | 43390.3 |  | 28 |  | 7.89 |  | 2.96 | i | 11.87 | i | 6.55 | c, i
61-0194 | 2022-06-15 09:15 | EDT | 0.963 |  | 21.588 |  | 7.68 |  | 102.6 |  | 43400 |  | 28 |  | 7.89 |  | 2.54 | i | 10.16 | i | 5.43 | c, i
61-0194 | 2022-06-15 09:30 | EDT | 0.958 |  | 21.596 |  | 7.7 |  | 102.8 |  | 43405.9 |  | 28.01 |  | 7.89 |  | 2.82 | i | 11.28 | i | 6.08 | c, i
61-0194 | 2022-06-15 09:45 | EDT | 0.959 |  | 21.625 |  | 7.71 |  | 103 |  | 43438.6 |  | 28.03 |  | 7.89 |  | 2.83 | i | 11.32 | i | 6.05 | c, i
61-0194 | 2022-06-15 10:00 | EDT | 0.96 |  | 21.637 |  | 7.72 |  | 103.3 |  | 43472.5 |  | 28.05 |  | 7.89 |  | 2.33 | i | 9.31 | i | 4.71 | c, i
61-0194 | 2022-06-15 10:15 | EDT | 0.96 |  | 21.718 |  | 7.8 |  | 104.5 |  | 43505.6 |  | 28.08 |  | 7.9 |  | 2.13 | i | 8.54 | i | 4.41 | c, i
61-0194 | 2022-06-15 10:30 | EDT | 0.963 |  | 21.853 |  | 7.86 |  | 105.5 |  | 43539.7 |  | 28.1 |  | 7.91 |  | 2 | i | 7.99 | i | 4.02 | c, i
61-0194 | 2022-06-15 10:45 | EDT | 0.961 |  | 21.917 |  | 7.87 |  | 105.9 |  | 43534.6 |  | 28.09 |  | 7.91 |  | 2.05 | i | 8.22 | i | 4.17 | c, i
61-0194 | 2022-06-15 11:00 | EDT | 0.959 |  | 22.001 |  | 7.91 |  | 106.5 |  | 43527 |  | 28.09 |  | 7.91 |  | 2.67 | i | 10.71 | i | 5.5 | c, i
61-0194 | 2022-06-15 11:15 | EDT | 0.961 |  | 22.028 |  | 7.92 |  | 106.7 |  | 43531.3 |  | 28.09 |  | 7.91 |  | 2.87 | i | 11.51 | i | 6.01 | c, i
61-0194 | 2022-06-15 11:30 | EDT | 0.964 |  | 21.947 |  | 7.93 |  | 106.7 |  | 43535.5 |  | 28.1 |  | 7.91 |  | 3.11 | i | 12.46 | i | 6.57 | c, i
61-0194 | 2022-06-15 11:45 | EDT | 0.966 |  | 22.042 |  | 7.89 |  | 106.3 |  | 43560.5 |  | 28.11 |  | 7.91 |  | 3.13 | i | 12.56 | i | 6.46 | c, i
61-0194 | 2022-06-15 12:00 | EDT | 0.967 |  | 22.088 |  | 7.56 |  | 102 |  | 43783.5 |  | 28.27 |  | 7.87 |  | 2.71 | i | 10.83 | i | 5.52 | c, i
61-0194 | 2022-06-15 12:15 | EDT | 0.969 |  | 22.164 |  | 7.48 |  | 101.1 |  | 43833.3 |  | 28.31 |  | 7.86 |  | 2.37 | i | 9.49 | i | 4.71 | c, i
61-0194 | 2022-06-15 12:30 | EDT | 0.969 |  | 22.168 |  | 7.53 |  | 101.9 |  | 43886.5 |  | 28.34 |  | 7.86 |  | 2.24 | i | 8.95 | i | 4.54 | c, i
61-0194 | 2022-06-15 12:45 | EDT | 0.97 |  | 22.341 |  | 7.63 |  | 103.5 |  | 43795.9 |  | 28.28 |  | 7.88 |  | 1.91 | i | 7.64 | i | 3.84 | c, i
61-0194 | 2022-06-15 13:00 | EDT | 0.97 |  | 22.04 |  | 7.5 |  | 101.2 |  | 43642.2 |  | 28.17 |  | 7.85 |  | 2.47 | i | 9.89 | i | 5.28 | c, i
61-0194 | 2022-06-15 13:15 | EDT | 0.973 |  | 22.034 |  | 7.41 |  | 99.9 |  | 43588.2 |  | 28.13 |  | 7.83 |  | 2.59 | i | 10.38 | i | 5.74 | c, i
61-0194 | 2022-06-15 13:30 | EDT | 0.973 |  | 22.13 |  | 7.39 |  | 99.8 |  | 43614.2 |  | 28.15 |  | 7.83 |  | 2.97 | i | 11.91 | i | 6.64 | c, i
61-0194 | 2022-06-15 13:45 | EDT | 0.973 |  | 22.725 |  | 7.87 |  | 107.5 |  | 43683 |  | 28.19 |  | 7.9 |  | 2.43 | i | 9.74 | i | 4.88 | c, i
61-0194 | 2022-06-15 14:00 | EDT | 0.973 |  | 22.847 |  | 7.8 |  | 106.7 |  | 43628.6 |  | 28.15 |  | 7.9 |  | 2.4 | i | 9.62 | i | 4.78 | c, i
61-0194 | 2022-06-15 14:15 | EDT | 0.971 |  | 22.727 |  | 7.84 |  | 107 |  | 43639.5 |  | 28.16 |  | 7.9 |  | 3.53 | i | 14.15 | i | 7.25 | c, i
61-0194 | 2022-06-15 14:30 | EDT | 0.972 |  | 22.885 |  | 7.88 |  | 107.8 |  | 43600.8 |  | 28.13 |  | 7.9 |  | 3.19 | i | 12.8 | i | 6.33 | c, i
61-0194 | 2022-06-15 14:45 | EDT | 0.974 |  | 23.038 |  | 7.88 |  | 108.1 |  | 43537.8 |  | 28.08 |  | 7.9 |  | 3.35 | i | 13.41 | i | 6.68 | c, i
61-0194 | 2022-06-15 15:00 | EDT | 0.974 |  | 23.126 |  | 8.01 |  | 110 |  | 43497 |  | 28.05 |  | 7.92 |  | 3.82 | i | 15.32 | i | 7.81 | c, i
61-0194 | 2022-06-15 15:15 | EDT | 0.974 |  | 23.04 |  | 8.03 |  | 110.2 |  | 43536.8 |  | 28.08 |  | 7.91 |  | 4.26 | i | 17.08 | i | 8.94 | c, i
61-0194 | 2022-06-15 15:30 | EDT | 0.973 |  | 23.045 |  | 8.05 |  | 110.4 |  | 43545.4 |  | 28.09 |  | 7.92 |  | 4.46 | i | 17.89 | i | 9.44 | c, i
61-0194 | 2022-06-15 15:45 | EDT | 0.976 |  | 23.108 |  | 8.03 |  | 110.2 |  | 43515.7 |  | 28.06 |  | 7.91 |  | 4.44 | i | 17.8 | i | 9.33 | c, i
61-0194 | 2022-06-15 16:00 | EDT | 0.968 |  | 23.023 |  | 8.09 |  | 110.9 |  | 43550.9 |  | 28.09 |  | 7.92 |  | 4.56 | i | 18.28 | i | 9.75 | c, i
61-0194 | 2022-06-15 16:15 | EDT | 0.968 |  | 23.027 |  | 8.11 |  | 111.2 |  | 43546.6 |  | 28.09 |  | 7.92 |  | 4.6 | i | 18.45 | i | 9.81 | c, i
61-0194 | 2022-06-15 16:30 | EDT | 0.971 |  | 23.127 |  | 8.19 |  | 112.6 |  | 43503.8 |  | 28.06 |  | 7.93 |  | 5.16 | i | 20.7 | i | 11.07 | c, i
61-0194 | 2022-06-15 16:45 | EDT | 0.967 |  | 22.96 |  | 8.26 |  | 113.1 |  | 43616.1 |  | 28.14 |  | 7.93 |  | 5.24 | i | 21 | i | 11.31 | c, i
61-0194 | 2022-06-15 17:00 | EDT | 0.968 |  | 23.086 |  | 8.17 |  | 112.2 |  | 43565.9 |  | 28.1 |  | 7.92 |  | 4.82 | i | 19.32 | i | 10.29 | c, i
61-0194 | 2022-06-15 17:15 | EDT | 0.968 |  | 22.994 |  | 8.2 |  | 112.4 |  | 43606.9 |  | 28.13 |  | 7.92 |  | 5.51 | i | 22.12 | i | 11.31 | c, i
61-0194 | 2022-06-15 17:30 | EDT | 0.963 |  | 22.92 |  | 8.2 |  | 112.3 |  | 43637.3 |  | 28.15 |  | 7.92 |  | 4.87 | i | 19.55 | i | 10.54 | c, i
61-0194 | 2022-06-15 17:45 | EDT | 0.964 |  | 22.709 |  | 8.22 |  | 112.2 |  | 43720.3 |  | 28.22 |  | 7.92 |  | 5.2 | i | 20.87 | i | 11.6 | c, i
61-0194 | 2022-06-15 18:00 | EDT | 0.962 |  | 22.902 |  | 8.27 |  | 113.2 |  | 43644.4 |  | 28.16 |  | 7.93 |  | 5.05 | i | 20.24 | i | 11.05 | c, i
61-0194 | 2022-06-15 18:15 | EDT | 0.966 |  | 22.904 |  | 8.31 |  | 113.8 |  | 43649.7 |  | 28.16 |  | 7.93 |  | 5.13 | i | 20.57 | i | 11.07 | c, i
61-0194 | 2022-06-15 18:30 | EDT | 0.968 |  | 22.907 |  | 8.32 |  | 113.9 |  | 43654.5 |  | 28.17 |  | 7.93 |  | 4.74 | i | 19.03 | i | 10.33 | c, i
61-0194 | 2022-06-15 18:45 | EDT | 0.973 |  | 22.915 |  | 8.36 |  | 114.5 |  | 43651.6 |  | 28.16 |  | 7.94 |  | 4.88 | i | 19.56 | i | 10.46 | c, i
61-0194 | 2022-06-15 19:00 | EDT | 0.977 |  | 22.896 |  | 8.36 |  | 114.4 |  | 43642.7 |  | 28.16 |  | 7.94 |  | 4.64 | i | 18.59 | i | 10.33 | c, i
61-0194 | 2022-06-15 19:15 | EDT | 0.975 |  | 22.886 |  | 8.37 |  | 114.5 |  | 43658.3 |  | 28.17 |  | 7.94 |  | 4.71 | i | 18.88 | i | 9.93 | c, i
61-0194 | 2022-06-15 19:30 | EDT | 0.978 |  | 22.868 |  | 8.36 |  | 114.4 |  | 43661 |  | 28.17 |  | 7.94 |  | 4.69 | i | 18.81 | i | 9.85 | c, i
61-0194 | 2022-06-15 19:45 | EDT | 0.98 |  | 22.858 |  | 8.35 |  | 114.2 |  | 43666.3 |  | 28.18 |  | 7.94 |  | 4.65 | i | 18.63 | i | 9.69 | c, i
61-0194 | 2022-06-15 20:00 | EDT | 0.981 |  | 22.821 |  | 8.33 |  | 113.9 |  | 43672.1 |  | 28.18 |  | 7.94 |  | 4.53 | i | 18.15 | i | 9.54 | c, i
61-0194 | 2022-06-15 20:15 | EDT | 0.983 |  | 22.798 |  | 8.33 |  | 113.8 |  | 43668.3 |  | 28.18 |  | 7.94 |  | 4.51 | i | 18.1 | i | 9.62 | c, i
61-0194 | 2022-06-15 20:30 | EDT | 0.983 |  | 22.768 |  | 8.29 |  | 113.2 |  | 43654.8 |  | 28.17 |  | 7.94 |  | 4.42 | i | 17.73 | i | 9.42 | c, i
61-0194 | 2022-06-15 20:45 | EDT | 0.986 |  | 22.732 |  | 8.27 |  | 112.8 |  | 43654.3 |  | 28.17 |  | 7.94 |  | 4.21 | i | 16.9 | i | 9 | c, i
61-0194 | 2022-06-15 21:00 | EDT | 0.987 |  | 22.707 |  | 8.24 |  | 112.4 |  | 43653.6 |  | 28.17 |  | 7.93 |  | 4.34 | i | 17.41 | i | 8.86 | c, i
61-0194 | 2022-06-15 21:15 | EDT | 0.991 |  | 22.676 |  | 8.21 |  | 111.9 |  | 43653.2 |  | 28.17 |  | 7.93 |  | 4.01 | i | 16.07 | i | 8.58 | c, i
61-0194 | 2022-06-15 21:30 | EDT | 0.994 |  | 22.657 |  | 8.19 |  | 111.6 |  | 43650.1 |  | 28.17 |  | 7.93 |  | 3.84 | i | 15.41 | i | 8.13 | c, i
61-0194 | 2022-06-15 21:45 | EDT | 0.997 |  | 22.646 |  | 8.19 |  | 111.7 |  | 43654.7 |  | 28.17 |  | 7.93 |  | 3.58 | i | 14.33 | i | 8.56 | c, i
61-0194 | 2022-06-15 22:00 | EDT | 0.998 |  | 22.609 |  | 8.15 |  | 111 |  | 43615.8 |  | 28.14 |  | 7.93 |  | 3.83 | i | 15.36 | i | 8.12 | c, i
61-0194 | 2022-06-15 22:15 | EDT | 0.998 |  | 22.621 |  | 8.16 |  | 111.1 |  | 43621.1 |  | 28.15 |  | 7.93 |  | 3.77 | i | 15.11 | i | 8.36 | c, i
61-0194 | 2022-06-15 22:30 | EDT | 0.997 |  | 22.585 |  | 8.14 |  | 110.7 |  | 43603.3 |  | 28.14 |  | 7.93 |  | 3.56 | i | 14.28 | i | 7.3 | c, i
61-0194 | 2022-06-15 22:45 | EDT | 0.994 |  | 22.595 |  | 8.12 |  | 110.5 |  | 43605.1 |  | 28.14 |  | 7.93 |  | 3.55 | i | 14.24 | i | 6.43 | c, i
61-0194 | 2022-06-15 23:00 | EDT | 0.989 |  | 22.545 |  | 8.07 |  | 109.8 |  | 43628.4 |  | 28.15 |  | 7.92 |  | 3.54 | i | 14.19 | i | 7.13 | c, i
61-0194 | 2022-06-15 23:15 | EDT | 0.987 |  | 22.411 |  | 7.95 |  | 107.9 |  | 43681.9 |  | 28.19 |  | 7.91 |  | 3.76 | i | 15.09 | i | 8.89 | c, i
61-0194 | 2022-06-15 23:30 | EDT | 0.985 |  | 22.195 |  | 7.86 |  | 106.3 |  | 43730.4 |  | 28.23 |  | 7.89 |  | 4.01 | i | 16.08 | i | 10.39 | c, i
61-0194 | 2022-06-15 23:45 | EDT | 0.988 |  | 22.086 |  | 7.77 |  | 104.9 |  | 43761 |  | 28.26 |  | 7.88 |  | 3.6 | i | 14.45 | i | 9.94 | c, i
61-0194 | 2022-06-16 | EDT | 0.988 |  | 21.957 |  | 7.72 |  | 104 |  | 43807.1 |  | 28.29 |  | 7.87 |  | 4.64 | i | 18.62 | i | 10.82 | c, i
61-0194 | 2022-06-16 00:15 | EDT | 0.986 |  | 22.083 |  | 7.82 |  | 105.5 |  | 43723.8 |  | 28.23 |  | 7.89 |  | 4.38 | i | 17.58 | i | 11.31 | c, i
61-0194 | 2022-06-16 00:30 | EDT | 0.987 |  | 22.099 |  | 7.89 |  | 106.5 |  | 43687.9 |  | 28.2 |  | 7.91 |  | 4 | i | 16.05 | i | 8.24 | c, i
61-0194 | 2022-06-16 00:45 | EDT | 0.99 |  | 22.192 |  | 7.97 |  | 107.7 |  | 43571.9 |  | 28.12 |  | 7.92 |  | 4.74 | i | 19.03 | i | 8.94 | c, i
61-0194 | 2022-06-16 01:00 | EDT | 0.99 |  | 22.397 |  | 7.97 |  | 108.1 |  | 43460.8 |  | 28.04 |  | 7.92 |  | 3.93 | i | 15.75 | i | 8.31 | c, i
61-0194 | 2022-06-16 01:15 | EDT | 0.989 |  | 22.451 |  | 7.94 |  | 107.8 |  | 43423.8 |  | 28.01 |  | 7.92 |  | 4.18 | i | 16.77 | i | 8.76 | c, i
61-0194 | 2022-06-16 01:30 | EDT | 0.989 |  | 22.383 |  | 7.86 |  | 106.6 |  | 43599.8 |  | 28.14 |  | 7.9 |  | 4.12 | i | 16.53 | i | 9.17 | c, i
61-0194 | 2022-06-16 01:45 | EDT | 0.99 |  | 22.133 |  | 7.8 |  | 105.3 |  | 43818.4 |  | 28.3 |  | 7.87 |  | 4.03 | i | 16.17 | i | 8.89 | c, i
61-0194 | 2022-06-16 02:00 | EDT | 0.99 |  | 22.249 |  | 7.9 |  | 106.9 |  | 43593 |  | 28.13 |  | 7.9 |  | 4.97 | i | 19.92 | i | 10.57 | c, i
61-0194 | 2022-06-16 02:15 | EDT | 0.99 |  | 22.205 |  | 7.87 |  | 106.4 |  | 43659 |  | 28.18 |  | 7.9 |  | 4.65 | i | 18.64 | i | 9.91 | c, i
61-0194 | 2022-06-16 02:30 | EDT | 0.992 |  | 22.33 |  | 7.72 |  | 104.6 |  | 43695.5 |  | 28.21 |  | 7.89 |  | 4.95 | i | 19.86 | i | 10.68 | c, i
61-0194 | 2022-06-16 02:45 | EDT | 0.99 |  | 22.311 |  | 7.67 |  | 103.9 |  | 43713.9 |  | 28.22 |  | 7.89 |  | 4.6 | i | 18.44 | i | 9.75 | c, i
61-0194 | 2022-06-16 03:00 | EDT | 0.989 |  | 22.45 |  | 7.73 |  | 104.9 |  | 43624.5 |  | 28.15 |  | 7.9 |  | 4.63 | i | 18.55 | i | 9.6 | c, i
61-0194 | 2022-06-16 03:15 | EDT | 0.991 |  | 22.366 |  | 7.72 |  | 104.7 |  | 43629.4 |  | 28.16 |  | 7.9 |  | 4.43 | i | 17.78 | i | 9.08 | c, i
61-0194 | 2022-06-16 03:30 | EDT | 0.989 |  | 22.272 |  | 7.74 |  | 104.7 |  | 43591.4 |  | 28.13 |  | 7.9 |  | 4.43 | i | 17.77 | i | 9.3 | c, i
61-0194 | 2022-06-16 03:45 | EDT | 0.988 |  | 21.972 |  | 7.66 |  | 103 |  | 43308.8 |  | 27.93 |  | 7.88 |  | 4.57 | i | 18.33 | i | 10.76 | c, i
61-0194 | 2022-06-16 04:00 | EDT | 0.987 |  | 21.697 |  | 7.66 |  | 102.5 |  | 43290.4 |  | 27.92 |  | 7.88 |  | 4.06 | i | 16.29 | i | 8.95 | c, i
61-0194 | 2022-06-16 04:15 | EDT | 0.985 |  | 21.836 |  | 7.61 |  | 102.1 |  | 43332.5 |  | 27.95 |  | 7.88 |  | 4.07 | i | 16.31 | i | 8.95 | c, i
61-0194 | 2022-06-16 04:30 | EDT | 0.986 |  | 21.739 |  | 7.6 |  | 101.8 |  | 43360.5 |  | 27.97 |  | 7.87 |  | 3.96 | i | 15.87 | i | 8.81 | c, i
61-0194 | 2022-06-16 04:45 | EDT | 0.988 |  | 21.647 |  | 7.59 |  | 101.5 |  | 43337.9 |  | 27.96 |  | 7.87 |  | 4.08 | i | 16.36 | i | 9.28 | c, i
61-0194 | 2022-06-16 05:00 | EDT | 0.992 |  | 21.576 |  | 7.57 |  | 101.1 |  | 43317.9 |  | 27.94 |  | 7.87 |  | 4 | i | 16.02 | i | 8.71 | c, i
61-0194 | 2022-06-16 05:15 | EDT | 0.996 |  | 21.595 |  | 7.6 |  | 101.5 |  | 43344.4 |  | 27.96 |  | 7.87 |  | 3.61 | i | 14.47 | i | 8.48 | c, i
61-0194 | 2022-06-16 05:30 | EDT | 1.001 |  | 21.465 |  | 7.59 |  | 101.1 |  | 43304.4 |  | 27.93 |  | 7.87 |  | 4 | i | 16.04 | i | 8.71 | c, i
61-0194 | 2022-06-16 05:45 | EDT | 1 |  | 21.455 |  | 7.57 |  | 100.8 |  | 43323.1 |  | 27.95 |  | 7.86 |  | 3.87 | i | 15.52 | i | 8.42 | c, i
61-0194 | 2022-06-16 06:00 | EDT | 0.997 |  | 21.578 |  | 7.66 |  | 102.3 |  | 43449.7 |  | 28.04 |  | 7.88 |  | 3.24 | i | 12.97 | i | 6.57 | c, i
61-0194 | 2022-06-16 06:15 | EDT | 0.996 |  | 21.519 |  | 7.62 |  | 101.6 |  | 43502.8 |  | 28.08 |  | 7.88 |  | 3.27 | i | 13.09 | i | 6.74 | c, i
61-0194 | 2022-06-16 06:30 | EDT | 0.999 |  | 21.565 |  | 7.54 |  | 100.8 |  | 43684.7 |  | 28.21 |  | 7.87 |  | 3.2 | i | 12.8 | i | 6.6 | c, i
61-0194 | 2022-06-16 06:45 | EDT | 0.999 |  | 21.612 |  | 7.48 |  | 100.2 |  | 43807.2 |  | 28.29 |  | 7.86 |  | 2.94 | i | 11.79 | i | 6.19 | c, i
61-0194 | 2022-06-16 07:00 | EDT | 1.001 |  | 21.654 |  | 7.44 |  | 99.8 |  | 43876.3 |  | 28.34 |  | 7.86 |  | 2.91 | i | 11.66 | i | 6 | c, i
61-0194 | 2022-06-16 07:15 | EDT | 1.003 |  | 21.568 |  | 7.26 |  | 97.2 |  | 44035.8 |  | 28.46 |  | 7.83 |  | 2.83 | i | 11.33 | i | 6.01 | c, i
61-0194 | 2022-06-16 07:30 | EDT | 1.004 |  | 21.604 |  | 7.45 |  | 99.8 |  | 44052.9 |  | 28.47 |  | 7.85 |  | 2.85 | i | 11.42 | i | 6.08 | c, i
61-0194 | 2022-06-16 07:45 | EDT | 1.002 |  | 21.626 |  | 7.57 |  | 101.4 |  | 43996.5 |  | 28.43 |  | 7.87 |  | 2.57 | i | 10.31 | i | 5.27 | c, i
61-0194 | 2022-06-16 08:00 | EDT | 1.002 |  | 21.565 |  | 7.65 |  | 102.3 |  | 43881.1 |  | 28.35 |  | 7.88 |  | 2.58 | i | 10.33 | i | 5.25 | c, i
61-0194 | 2022-06-16 08:15 | EDT | 1.001 |  | 21.413 |  | 7.54 |  | 100.6 |  | 43862.1 |  | 28.34 |  | 7.86 |  | 2.26 | i | 9.03 | i | 4.72 | c, i
61-0194 | 2022-06-16 08:30 | EDT | 1.004 |  | 21.454 |  | 7.6 |  | 101.4 |  | 43890.4 |  | 28.36 |  | 7.87 |  | 2.46 | i | 9.86 | i | 5.05 | c, i
61-0194 | 2022-06-16 08:45 | EDT | 1.001 |  | 21.539 |  | 7.69 |  | 102.8 |  | 43878.7 |  | 28.35 |  | 7.88 |  | 2.39 | i | 9.55 | i | 4.79 | c, i
61-0194 | 2022-06-16 09:00 | EDT | 1 |  | 21.419 |  | 7.6 |  | 101.4 |  | 43854.6 |  | 28.33 |  | 7.87 |  | 2.16 | i | 8.65 | i | 4.46 | c, i
61-0194 | 2022-06-16 09:15 | EDT | 1.001 |  | 21.371 |  | 7.57 |  | 100.9 |  | 43853.1 |  | 28.33 |  | 7.87 |  | 2 | i | 7.99 | i | 4.06 | c, i
61-0194 | 2022-06-16 09:30 | EDT | 0.994 |  | 21.353 |  | 7.56 |  | 100.7 |  | 43865.8 |  | 28.34 |  | 7.87 |  | 2.36 | i | 9.46 | i | 4.93 | c, i
61-0194 | 2022-06-16 09:45 | EDT | 0.996 |  | 21.357 |  | 7.56 |  | 100.8 |  | 43876.2 |  | 28.35 |  | 7.87 |  | 2.42 | i | 9.69 | i | 5.09 | c, i
61-0194 | 2022-06-16 10:00 | EDT | 0.988 |  | 21.337 |  | 7.55 |  | 100.6 |  | 43885.7 |  | 28.35 |  | 7.87 |  | 2.72 | i | 10.9 | i | 5.8 | c, i
61-0194 | 2022-06-16 10:15 | EDT | 0.994 |  | 21.351 |  | 7.57 |  | 100.9 |  | 43890.7 |  | 28.36 |  | 7.87 |  | 2.48 | i | 9.91 | i | 5.26 | c, i
61-0194 | 2022-06-16 10:30 | EDT | 0.991 |  | 21.373 |  | 7.57 |  | 101 |  | 43925.1 |  | 28.38 |  | 7.87 |  | 2.73 | i | 10.95 | i | 5.72 | c, i
61-0194 | 2022-06-16 10:45 | EDT | 0.987 |  | 21.434 |  | 7.6 |  | 101.4 |  | 43966.8 |  | 28.41 |  | 7.87 |  | 2.75 | i | 11.02 | i | 5.84 | c, i
61-0194 | 2022-06-16 11:00 | EDT | 0.989 |  | 21.464 |  | 7.63 |  | 101.9 |  | 43974.8 |  | 28.42 |  | 7.88 |  | 2.97 | i | 11.88 | i | 6.2 | c, i
61-0194 | 2022-06-16 11:15 | EDT | 0.985 |  | 21.482 |  | 7.65 |  | 102.3 |  | 43981.1 |  | 28.42 |  | 7.88 |  | 2.97 | i | 11.9 | i | 6.24 | c, i
61-0194 | 2022-06-16 11:30 | EDT | 0.988 |  | 21.493 |  | 7.66 |  | 102.3 |  | 43996.5 |  | 28.43 |  | 7.88 |  | 3.08 | i | 12.35 | i | 6.36 | c, i
61-0194 | 2022-06-16 11:45 | EDT | 0.979 |  | 21.521 |  | 7.63 |  | 102.1 |  | 44013.4 |  | 28.44 |  | 7.88 |  | 3.07 | i | 12.29 | i | 6.51 | c, i
61-0194 | 2022-06-16 12:00 | EDT | 0.977 |  | 21.538 |  | 7.66 |  | 102.5 |  | 44007.8 |  | 28.44 |  | 7.88 |  | 3.23 | i | 12.94 | i | 6.64 | c, i
61-0194 | 2022-06-16 12:15 | EDT | 0.976 |  | 21.546 |  | 7.65 |  | 102.4 |  | 44003.1 |  | 28.44 |  | 7.88 |  | 3.35 | i | 13.41 | i | 7.13 | c, i
61-0194 | 2022-06-16 12:30 | EDT | 0.982 |  | 21.568 |  | 7.69 |  | 103 |  | 43993.6 |  | 28.43 |  | 7.89 |  | 3.19 | i | 12.77 | i | 6.74 | c, i
61-0194 | 2022-06-16 12:45 | EDT | 0.971 |  | 21.584 |  | 7.68 |  | 102.8 |  | 43977.6 |  | 28.42 |  | 7.88 |  | 3.28 | i | 13.13 | i | 7.01 | c, i
61-0194 | 2022-06-16 13:00 | EDT | 0.979 |  | 21.586 |  | 7.69 |  | 102.9 |  | 43971.6 |  | 28.41 |  | 7.89 |  | 3.49 | i | 13.99 | i | 7.89 | c, i
61-0194 | 2022-06-16 13:15 | EDT | 0.967 |  | 21.582 |  | 7.7 |  | 103.1 |  | 43974.1 |  | 28.41 |  | 7.88 |  | 3.72 | i | 14.92 | i | 7.95 | c, i
61-0194 | 2022-06-16 13:30 | EDT | 0.978 |  | 21.595 |  | 7.72 |  | 103.4 |  | 43965.9 |  | 28.41 |  | 7.89 |  | 3.83 | i | 15.37 | i | 8.17 | c, i
61-0194 | 2022-06-16 13:45 | EDT | 0.975 |  | 21.597 |  | 7.71 |  | 103.2 |  | 43973.7 |  | 28.41 |  | 7.88 |  | 3.58 | i | 14.34 | i | 7.65 | c, i
61-0194 | 2022-06-16 14:00 | EDT | 0.975 |  | 21.632 |  | 7.75 |  | 103.9 |  | 43975.4 |  | 28.42 |  | 7.89 |  | 3.82 | i | 15.32 | i | 8.32 | c, i
61-0194 | 2022-06-16 14:15 | EDT | 0.967 |  | 21.612 |  | 7.74 |  | 103.7 |  | 43983.2 |  | 28.42 |  | 7.89 |  | 3.98 | i | 15.98 | i | 8.63 | c, i
61-0194 | 2022-06-16 14:30 | EDT | 0.97 |  | 21.629 |  | 7.77 |  | 104.1 |  | 43991.7 |  | 28.43 |  | 7.89 |  | 3.46 | i | 13.85 | i | 7.28 | c, i
61-0194 | 2022-06-16 14:45 | EDT | 0.976 |  | 21.625 |  | 7.75 |  | 103.9 |  | 43995.5 |  | 28.43 |  | 7.89 |  | 3.69 | i | 14.81 | i | 7.98 | c, i
61-0194 | 2022-06-16 15:00 | EDT | 0.967 |  | 21.641 |  | 7.78 |  | 104.2 |  | 44000.1 |  | 28.43 |  | 7.89 |  | 4.21 | i | 16.89 | i | 9.08 | c, i
61-0194 | 2022-06-16 15:15 | EDT | 0.969 |  | 21.651 |  | 7.79 |  | 104.4 |  | 44004.6 |  | 28.44 |  | 7.89 |  | 3.4 | i | 13.62 | i | 7.34 | c, i
61-0194 | 2022-06-16 15:30 | EDT | 0.969 |  | 21.655 |  | 7.8 |  | 104.6 |  | 44008.6 |  | 28.44 |  | 7.9 |  | 3.8 | i | 15.24 | i | 8.39 | c, i
61-0194 | 2022-06-16 15:45 | EDT | 0.961 |  | 21.66 |  | 7.82 |  | 104.9 |  | 44017.6 |  | 28.45 |  | 7.9 |  | 3.44 | i | 13.77 | i | 7.21 | c, i
61-0194 | 2022-06-16 16:00 | EDT | 0.957 |  | 21.662 |  | 7.85 |  | 105.2 |  | 44019.6 |  | 28.45 |  | 7.9 |  | 3.58 | i | 14.35 | i | 7.67 | c, i
61-0194 | 2022-06-16 16:15 | EDT | 0.952 |  | 21.653 |  | 7.87 |  | 105.5 |  | 44019.9 |  | 28.45 |  | 7.9 |  | 3.28 | i | 13.15 | i | 6.93 | c, i
61-0194 | 2022-06-16 16:30 | EDT | 0.958 |  | 21.65 |  | 7.87 |  | 105.5 |  | 44033.5 |  | 28.46 |  | 7.9 |  | 3.5 | i | 14.02 | i | 7.48 | c, i
61-0194 | 2022-06-16 16:45 | EDT | 0.95 |  | 21.643 |  | 7.88 |  | 105.7 |  | 44051.6 |  | 28.47 |  | 7.9 |  | 4.07 | i | 16.32 | i | 8.83 | c, i
61-0194 | 2022-06-16 17:00 | EDT | 0.957 |  | 21.603 |  | 7.81 |  | 104.7 |  | 44081.3 |  | 28.49 |  | 7.9 |  | 4.25 | i | 17.05 | i | 9.23 | c, i
61-0194 | 2022-06-16 17:15 | EDT | 0.948 |  | 21.578 |  | 7.86 |  | 105.3 |  | 44119.8 |  | 28.52 |  | 7.91 |  | 4.06 | i | 16.27 | i | 8.91 | c, i
61-0194 | 2022-06-16 17:30 | EDT | 0.944 |  | 21.524 |  | 7.81 |  | 104.6 |  | 44160.2 |  | 28.55 |  | 7.9 |  | 4.19 | i | 16.81 | i | 9.04 | c, i
61-0194 | 2022-06-16 17:45 | EDT | 0.919 |  | 21.5 |  | 7.61 |  | 101.9 |  | 44189.6 |  | 28.57 |  | 7.88 |  | 3.95 | i | 15.85 | i | 8.54 | c, i
61-0194 | 2022-06-16 18:00 | EDT | 0.933 |  | 21.439 |  | 7.69 |  | 102.8 |  | 44217.2 |  | 28.59 |  | 7.89 |  | 3.83 | i | 15.36 | i | 8.33 | c, i
61-0194 | 2022-06-16 18:15 | EDT | 0.931 |  | 21.421 |  | 7.55 |  | 100.9 |  | 44246.2 |  | 28.61 |  | 7.87 |  | 3.88 | i | 15.53 | i | 8.48 | c, i
61-0194 | 2022-06-16 18:30 | EDT | 0.916 |  | 21.399 |  | 7.54 |  | 100.7 |  | 44262.3 |  | 28.62 |  | 7.87 |  | 3.84 | i | 15.39 | i | 8.21 | c, i
61-0194 | 2022-06-16 18:45 | EDT | 0.942 |  | 21.367 |  | 7.43 |  | 99.2 |  | 44294.1 |  | 28.65 |  | 7.86 |  | 3.99 | i | 16.01 | i | 8.45 | c, i
61-0194 | 2022-06-16 19:00 | EDT | 0.931 |  | 21.321 |  | 7.41 |  | 98.9 |  | 44341.2 |  | 28.68 |  | 7.86 |  | 3.98 | i | 15.97 | i | 8.55 | c, i
61-0194 | 2022-06-16 19:15 | EDT | 0.929 |  | 21.308 |  | 7.43 |  | 99.1 |  | 44386.1 |  | 28.71 |  | 7.86 |  | 3.99 | i | 15.98 | i | 8.55 | c, i
61-0194 | 2022-06-16 19:30 | EDT | 0.937 |  | 21.291 |  | 7.46 |  | 99.5 |  | 44426.8 |  | 28.74 |  | 7.87 |  | 4.05 | i | 16.23 | i | 8.73 | c, i
61-0194 | 2022-06-16 19:45 | EDT | 0.938 |  | 21.268 |  | 7.43 |  | 99.2 |  | 44441.2 |  | 28.75 |  | 7.87 |  | 4.05 | i | 16.24 | i | 8.75 | c, i
61-0194 | 2022-06-16 20:00 | EDT | 0.942 |  | 21.272 |  | 7.39 |  | 98.6 |  | 44466.6 |  | 28.77 |  | 7.86 |  | 4.4 | i | 17.62 | i | 9.5 | c, i
61-0194 | 2022-06-16 20:15 | EDT | 0.944 |  | 21.176 |  | 7.5 |  | 99.9 |  | 44512.8 |  | 28.81 |  | 7.88 |  | 4.25 | i | 17.02 | i | 9.15 | c, i
61-0194 | 2022-06-16 20:30 | EDT | 0.936 |  | 21.127 |  | 7.45 |  | 99.2 |  | 44587 |  | 28.86 |  | 7.87 |  | 4.3 | i | 17.26 | i | 9.24 | c, i
61-0194 | 2022-06-16 20:45 | EDT | 0.938 |  | 21.124 |  | 7.68 |  | 102.4 |  | 44773.4 |  | 29 |  | 7.91 |  | 4.55 | i | 18.25 | i | 9.95 | c, i
61-0194 | 2022-06-16 21:00 | EDT | 0.936 |  | 21.13 |  | 7.65 |  | 101.9 |  | 44828.3 |  | 29.03 |  | 7.9 |  | 3.97 | i | 15.91 | i | 9.44 | c, i
61-0194 | 2022-06-16 21:15 | EDT | 0.926 |  | 21.142 |  | 7.75 |  | 103.4 |  | 44857.1 |  | 29.06 |  | 7.92 |  | 4.16 | i | 16.67 | i | 9.04 | c, i
61-0194 | 2022-06-16 21:30 | EDT | 0.931 |  | 21.157 |  | 7.78 |  | 103.7 |  | 44839.6 |  | 29.04 |  | 7.92 |  | 4.36 | i | 17.47 | i | 9.3 | c, i
61-0194 | 2022-06-16 21:45 | EDT | 0.925 |  | 21.158 |  | 7.79 |  | 103.8 |  | 44805.3 |  | 29.02 |  | 7.92 |  | 4.62 | i | 18.54 | i | 9.01 | c, i
61-0194 | 2022-06-16 22:00 | EDT | 0.931 |  | 21.209 |  | 7.66 |  | 102.1 |  | 44648.4 |  | 28.9 |  | 7.9 |  | 4.51 | i | 18.09 | i | 8.83 | c, i
61-0194 | 2022-06-16 22:15 | EDT | 0.93 |  | 21.21 |  | 7.65 |  | 102.1 |  | 44656.6 |  | 28.91 |  | 7.9 |  | 4.04 | i | 16.2 | i | 8.55 | c, i
61-0194 | 2022-06-16 22:30 | EDT | 0.914 |  | 21.235 |  | 7.56 |  | 100.9 |  | 44624.9 |  | 28.89 |  | 7.89 |  | 3.87 | i | 15.53 | i | 8.42 | c, i
61-0194 | 2022-06-16 22:45 | EDT | 0.918 |  | 21.238 |  | 7.52 |  | 100.4 |  | 44624.2 |  | 28.89 |  | 7.89 |  | 3.87 | i | 15.52 | i | 8.19 | c, i
61-0194 | 2022-06-16 23:00 | EDT | 0.906 |  | 21.219 |  | 7.55 |  | 100.7 |  | 44645.6 |  | 28.9 |  | 7.89 |  | 3.71 | i | 14.89 | i | 7.66 | c, i
61-0194 | 2022-06-16 23:15 | EDT | 0.899 |  | 21.202 |  | 7.56 |  | 100.8 |  | 44659.1 |  | 28.91 |  | 7.89 |  | 3.78 | i | 15.16 | i | 7.85 | c, i
61-0194 | 2022-06-16 23:30 | EDT | 0.898 |  | 21.187 |  | 7.58 |  | 101.1 |  | 44678.8 |  | 28.93 |  | 7.9 |  | 3.73 | i | 14.94 | i | 7.97 | c, i
61-0194 | 2022-06-16 23:45 | EDT | 0.89 |  | 21.165 |  | 7.61 |  | 101.4 |  | 44708.4 |  | 28.95 |  | 7.9 |  | 3.86 | i | 15.47 | i | 8.02 | c, i
61-0194 | 2022-06-17 | EDT | 0.891 |  | 21.145 |  | 7.62 |  | 101.5 |  | 44747.1 |  | 28.98 |  | 7.9 |  | 4.04 | i | 16.19 | i | 8.53 | c, i
61-0194 | 2022-06-17 00:15 | EDT | 0.869 |  | 21.135 |  | 7.62 |  | 101.5 |  | 44752.8 |  | 28.98 |  | 7.9 |  | 3.92 | i | 15.71 | i | 8.2 | c, i
61-0194 | 2022-06-17 00:30 | EDT | 0.89 |  | 21.117 |  | 7.61 |  | 101.4 |  | 44747.8 |  | 28.98 |  | 7.9 |  | 3.94 | i | 15.79 | i | 8.41 | c, i
61-0194 | 2022-06-17 00:45 | EDT | 0.884 |  | 21.106 |  | 7.61 |  | 101.3 |  | 44749.2 |  | 28.98 |  | 7.9 |  | 4 | i | 16.05 | i | 8.53 | c, i
61-0194 | 2022-06-17 01:00 | EDT | 0.882 |  | 21.091 |  | 7.6 |  | 101.2 |  | 44748 |  | 28.98 |  | 7.9 |  | 3.91 | i | 15.68 | i | 8.21 | c, i
61-0194 | 2022-06-17 01:15 | EDT | 0.894 |  | 21.09 |  | 7.6 |  | 101.2 |  | 44746.3 |  | 28.98 |  | 7.9 |  | 3.78 | i | 15.17 | i | 8.28 | c, i
61-0194 | 2022-06-17 01:30 | EDT | 0.89 |  | 21.076 |  | 7.59 |  | 101 |  | 44752 |  | 28.98 |  | 7.91 |  | 3.93 | i | 15.75 | i | 8.32 | c, i
61-0194 | 2022-06-17 01:45 | EDT | 0.876 |  | 21.064 |  | 7.58 |  | 100.9 |  | 44756.6 |  | 28.98 |  | 7.9 |  | 3.94 | i | 15.79 | i | 8.16 | c, i
61-0194 | 2022-06-17 02:00 | EDT | 0.89 |  | 21.061 |  | 7.56 |  | 100.7 |  | 44763.5 |  | 28.99 |  | 7.9 |  | 3.94 | i | 15.8 | i | 8.32 | c, i
61-0194 | 2022-06-17 02:15 | EDT | 0.885 |  | 21.052 |  | 7.55 |  | 100.4 |  | 44770.5 |  | 28.99 |  | 7.9 |  | 3.71 | i | 14.85 | i | 8.74 | c, i
61-0194 | 2022-06-17 02:30 | EDT | 0.881 |  | 21.035 |  | 7.53 |  | 100.2 |  | 44770.1 |  | 28.99 |  | 7.9 |  | 4.06 | i | 16.29 | i | 8.54 | c, i
61-0194 | 2022-06-17 02:45 | EDT | 0.874 |  | 21.028 |  | 7.52 |  | 100 |  | 44772 |  | 29 |  | 7.9 |  | 4.02 | i | 16.12 | i | 8.46 | c, i
61-0194 | 2022-06-17 03:00 | EDT | 0.879 |  | 21.011 |  | 7.5 |  | 99.7 |  | 44757.6 |  | 28.99 |  | 7.9 |  | 3.95 | i | 15.85 | i | 8.2 | c, i
61-0194 | 2022-06-17 03:15 | EDT | 0.869 |  | 21.015 |  | 7.5 |  | 99.7 |  | 44775.9 |  | 29 |  | 7.9 |  | 3.92 | i | 15.73 | i | 8.47 | c, i
61-0194 | 2022-06-17 03:30 | EDT | 0.87 |  | 21.141 |  | 7.29 |  | 97 |  | 44449 |  | 28.76 |  | 7.87 |  | 3.28 | i | 13.13 | i | 6.65 | c, i
61-0194 | 2022-06-17 03:45 | EDT | 0.869 |  | 21.183 |  | 7.25 |  | 96.5 |  | 44389.9 |  | 28.72 |  | 7.86 |  | 3.18 | i | 12.73 | i | 7.66 | c, i
61-0194 | 2022-06-17 04:00 | EDT | 0.864 |  | 21.185 |  | 7.24 |  | 96.4 |  | 44399.6 |  | 28.73 |  | 7.86 |  | 3.16 | i | 12.67 | i | 6.46 | c, i
61-0194 | 2022-06-17 04:15 | EDT | 0.87 |  | 21.286 |  | 7.18 |  | 95.7 |  | 44271.8 |  | 28.63 |  | 7.86 |  | 2.97 | i | 11.91 | i | 5.78 | c, i
61-0194 | 2022-06-17 04:30 | EDT | 0.864 |  | 21.319 |  | 7.15 |  | 95.4 |  | 44244.7 |  | 28.61 |  | 7.85 |  | 2.91 | i | 11.67 | i | 5.71 | c, i
61-0194 | 2022-06-17 04:45 | EDT | 0.865 |  | 21.316 |  | 7.14 |  | 95.3 |  | 44250.8 |  | 28.62 |  | 7.85 |  | 2.89 | i | 11.58 | i | 5.59 | c, i
61-0194 | 2022-06-17 05:00 | EDT | 0.859 |  | 21.323 |  | 7.12 |  | 95 |  | 44246.3 |  | 28.61 |  | 7.85 |  | 2.77 | i | 11.08 | i | 5 | c, i
61-0194 | 2022-06-17 05:15 | EDT | 0.862 |  | 21.307 |  | 7.12 |  | 95 |  | 44255.2 |  | 28.62 |  | 7.85 |  | 2.75 | i | 11.03 | i | 5.2 | c, i
61-0194 | 2022-06-17 05:30 | EDT | 0.864 |  | 21.304 |  | 7.11 |  | 94.8 |  | 44239.9 |  | 28.61 |  | 7.84 |  | 2.74 | i | 10.98 | i | 5.16 | c, i
61-0194 | 2022-06-17 05:45 | EDT | 0.864 |  | 21.357 |  | 7.04 |  | 94 |  | 44189.4 |  | 28.57 |  | 7.83 |  | 2.73 | i | 10.93 | i | 5.09 | c, i
61-0194 | 2022-06-17 06:00 | EDT | 0.858 |  | 21.391 |  | 7 |  | 93.5 |  | 44158.3 |  | 28.55 |  | 7.83 |  | 2.58 | i | 10.34 | i | 4.87 | c, i
61-0194 | 2022-06-17 06:15 | EDT | 0.857 |  | 21.384 |  | 7 |  | 93.4 |  | 44179.6 |  | 28.56 |  | 7.83 |  | 2.56 | i | 10.27 | i | 4.87 | c, i
61-0194 | 2022-06-17 06:30 | EDT | 0.857 |  | 21.369 |  | 7.01 |  | 93.6 |  | 44178.5 |  | 28.56 |  | 7.83 |  | 2.51 | i | 10.05 | i | 4.71 | c, i
61-0194 | 2022-06-17 06:45 | EDT | 0.857 |  | 21.389 |  | 7 |  | 93.4 |  | 44158.4 |  | 28.55 |  | 7.82 |  | 2.43 | i | 9.74 | i | 4.71 | c, i
61-0194 | 2022-06-17 07:00 | EDT | 0.854 |  | 21.396 |  | 7.01 |  | 93.6 |  | 44149.7 |  | 28.54 |  | 7.82 |  | 2.47 | i | 9.91 | i | 4.69 | c, i
61-0194 | 2022-06-17 07:15 | EDT | 0.854 |  | 21.399 |  | 7.01 |  | 93.7 |  | 44146.2 |  | 28.54 |  | 7.83 |  | 2.48 | i | 9.94 | i | 4.84 | c, i
61-0194 | 2022-06-17 07:30 | EDT | 0.855 |  | 21.397 |  | 7.03 |  | 93.9 |  | 44159 |  | 28.55 |  | 7.83 |  | 2.37 | i | 9.5 | i | 4.7 | c, i
61-0194 | 2022-06-17 07:45 | EDT | 0.85 |  | 21.388 |  | 7.07 |  | 94.4 |  | 44167.3 |  | 28.56 |  | 7.83 |  | 2.33 | i | 9.31 | i | 4.57 | c, i
61-0194 | 2022-06-17 08:00 | EDT | 0.848 |  | 21.363 |  | 7.11 |  | 94.9 |  | 44208.5 |  | 28.59 |  | 7.84 |  | 2.3 | i | 9.19 | i | 4.45 | c, i
61-0194 | 2022-06-17 08:15 | EDT | 0.845 |  | 21.321 |  | 7.18 |  | 95.7 |  | 44259.4 |  | 28.62 |  | 7.85 |  | 2.22 | i | 8.88 | i | 4.38 | c, i
61-0194 | 2022-06-17 08:30 | EDT | 0.841 |  | 21.283 |  | 7.23 |  | 96.3 |  | 44318.1 |  | 28.67 |  | 7.86 |  | 2.15 | i | 8.6 | i | 4.12 | c, i
61-0194 | 2022-06-17 08:45 | EDT | 0.836 |  | 21.154 |  | 7.31 |  | 97.4 |  | 44498.4 |  | 28.8 |  | 7.87 |  | 1.95 | i | 7.81 | i | 3.75 | c, i
61-0194 | 2022-06-17 09:00 | EDT | 0.835 |  | 20.809 |  | 7.12 |  | 94.4 |  | 45035.2 |  | 29.19 |  | 7.85 |  | 2.87 | i | 11.5 | i | 5.9 | c, i
61-0194 | 2022-06-17 09:15 | EDT | 0.84 |  | 20.983 |  | 7.24 |  | 96.2 |  | 44845.1 |  | 29.05 |  | 7.86 |  | 2.63 | i | 10.52 | i | 5.45 | c, i
61-0194 | 2022-06-17 09:30 | EDT | 0.842 |  | 21.053 |  | 7.14 |  | 94.9 |  | 44724.5 |  | 28.96 |  | 7.84 |  | 2.47 | i | 9.89 | i | 4.96 | c, i
61-0194 | 2022-06-17 09:45 | EDT | 0.834 |  | 21.037 |  | 7.13 |  | 94.8 |  | 44748.9 |  | 28.98 |  | 7.84 |  | 2.6 | i | 10.41 | i | 5.25 | c, i
61-0194 | 2022-06-17 10:00 | EDT | 0.83 |  | 21.049 |  | 7.11 |  | 94.6 |  | 44756.7 |  | 28.98 |  | 7.84 |  | 2.97 | i | 11.88 | i | 6.14 | c, i
61-0194 | 2022-06-17 10:15 | EDT | 0.831 |  | 21.113 |  | 7.09 |  | 94.4 |  | 44695.3 |  | 28.94 |  | 7.83 |  | 3.09 | i | 12.38 | i | 6.45 | c, i
61-0194 | 2022-06-17 10:30 | EDT | 0.828 |  | 21.193 |  | 7.03 |  | 93.7 |  | 44639.6 |  | 28.9 |  | 7.82 |  | 3.02 | i | 12.12 | i | 6.27 | c, i
61-0194 | 2022-06-17 10:45 | EDT | 0.82 |  | 21.179 |  | 7.04 |  | 93.8 |  | 44658.5 |  | 28.91 |  | 7.82 |  | 3.08 | i | 12.32 | i | 6.41 | c, i
61-0194 | 2022-06-17 11:00 | EDT | 0.821 |  | 21.169 |  | 7.06 |  | 94.1 |  | 44682.8 |  | 28.93 |  | 7.83 |  | 3.17 | i | 12.7 | i | 6.73 | c, i
61-0194 | 2022-06-17 11:15 | EDT | 0.817 |  | 21.146 |  | 7.08 |  | 94.4 |  | 44718.5 |  | 28.96 |  | 7.83 |  | 2.83 | i | 11.35 | i | 6.02 | c, i
61-0194 | 2022-06-17 11:30 | EDT | 0.816 |  | 21.16 |  | 7.13 |  | 95 |  | 44744.3 |  | 28.97 |  | 7.84 |  | 3.04 | i | 12.16 | i | 6.31 | c, i
61-0194 | 2022-06-17 11:45 | EDT | 0.817 |  | 21.179 |  | 7.14 |  | 95.3 |  | 44748 |  | 28.98 |  | 7.84 |  | 3.13 | i | 12.55 | i | 6.62 | c, i
61-0194 | 2022-06-17 12:00 | EDT | 0.816 |  | 21.23 |  | 7.19 |  | 96 |  | 44731 |  | 28.96 |  | 7.84 |  | 2.97 | i | 11.89 | i | 6.26 | c, i
61-0194 | 2022-06-17 12:15 | EDT | 0.812 |  | 21.243 |  | 7.22 |  | 96.3 |  | 44732.9 |  | 28.96 |  | 7.84 |  | 2.88 | i | 11.56 | i | 5.97 | c, i
61-0194 | 2022-06-17 12:30 | EDT | 0.806 |  | 21.293 |  | 7.25 |  | 96.9 |  | 44728.2 |  | 28.96 |  | 7.85 |  | 2.75 | i | 11.03 | i | 5.81 | c, i
61-0194 | 2022-06-17 12:45 | EDT | 0.807 |  | 21.467 |  | 7.35 |  | 98.5 |  | 44643.6 |  | 28.9 |  | 7.86 |  | 2.34 | i | 9.35 | i | 4.67 | c, i
61-0194 | 2022-06-17 13:00 | EDT | 0.8 |  | 21.768 |  | 7.51 |  | 101 |  | 44330.8 |  | 28.67 |  | 7.88 |  | 2.16 | i | 8.63 | i | 4.1 | c, i
61-0194 | 2022-06-17 13:15 | EDT | 0.802 |  | 21.754 |  | 7.47 |  | 100.5 |  | 44352.9 |  | 28.69 |  | 7.88 |  | 2.1 | i | 8.39 | i | 4.05 | c, i
61-0194 | 2022-06-17 13:30 | EDT | 0.793 |  | 21.754 |  | 7.46 |  | 100.3 |  | 44403.2 |  | 28.72 |  | 7.88 |  | 1.82 | i | 7.26 | i | 3.42 | c, i
61-0194 | 2022-06-17 13:45 | EDT | 0.781 |  | 21.74 |  | 7.48 |  | 100.7 |  | 44461.9 |  | 28.76 |  | 7.88 |  | 1.69 | i | 6.74 | i | 3.1 | c, i
61-0194 | 2022-06-17 14:00 | EDT | 0.789 |  | 21.812 |  | 7.49 |  | 100.9 |  | 44463.8 |  | 28.76 |  | 7.88 |  | 1.65 | i | 6.61 | i | 2.97 | c, i
61-0194 | 2022-06-17 14:15 | EDT | 0.784 |  | 21.8 |  | 7.51 |  | 101.2 |  | 44505.4 |  | 28.79 |  | 7.88 |  | 1.73 | i | 6.9 | i | 3.31 | c, i
61-0194 | 2022-06-17 14:30 | EDT | 0.782 |  | 21.869 |  | 7.53 |  | 101.5 |  | 44513.2 |  | 28.8 |  | 7.88 |  | 1.77 | i | 7.06 | i | 3.25 | c, i
61-0194 | 2022-06-17 14:45 | EDT | 0.782 |  | 21.968 |  | 7.55 |  | 101.9 |  | 44477.8 |  | 28.77 |  | 7.89 |  | 1.67 | i | 6.69 | i | 3.01 | c, i
61-0194 | 2022-06-17 15:00 | EDT | 0.78 |  | 22.004 |  | 7.57 |  | 102.3 |  | 44433 |  | 28.74 |  | 7.89 |  | 2.29 | i | 9.15 | i | 4.18 | c, i
61-0194 | 2022-06-17 15:15 | EDT | 0.795 |  | 22.061 |  | 7.57 |  | 102.4 |  | 44373.6 |  | 28.7 |  | 7.89 |  | 2.38 | i | 9.51 | i | 4.26 | c, i
61-0194 | 2022-06-17 15:30 | EDT | 0.801 |  | 21.975 |  | 7.57 |  | 102.2 |  | 44267.4 |  | 28.62 |  | 7.89 |  | 2.66 | i | 10.64 | i | 4.88 | c, i
61-0194 | 2022-06-17 15:45 | EDT | 0.791 |  | 21.978 |  | 7.55 |  | 101.8 |  | 44201.4 |  | 28.57 |  | 7.89 |  | 2.78 | i | 11.12 | i | 5.16 | c, i
61-0194 | 2022-06-17 16:00 | EDT | 0.789 |  | 21.939 |  | 7.52 |  | 101.3 |  | 44148.1 |  | 28.54 |  | 7.88 |  | 2.84 | i | 11.39 | i | 5.16 | c, i
61-0194 | 2022-06-17 16:15 | EDT | 0.789 |  | 21.985 |  | 7.48 |  | 100.9 |  | 44040.8 |  | 28.46 |  | 7.88 |  | 2.61 | i | 10.47 | i | 5.03 | c, i
61-0194 | 2022-06-17 16:30 | EDT | 0.788 |  | 22.059 |  | 7.39 |  | 99.7 |  | 43929.4 |  | 28.38 |  | 7.86 |  | 3.1 | i | 12.4 | i | 5.9 | c, i
61-0194 | 2022-06-17 16:45 | EDT | 0.788 |  | 22.06 |  | 7.31 |  | 98.7 |  | 43937.9 |  | 28.38 |  | 7.85 |  | 3.2 | i | 12.83 | i | 6.56 | c, i
61-0194 | 2022-06-17 17:00 | EDT | 0.783 |  | 22.111 |  | 7.38 |  | 99.7 |  | 43966.3 |  | 28.4 |  | 7.86 |  | 2.88 | i | 11.54 | i | 5.92 | c, i
61-0194 | 2022-06-17 17:15 | EDT | 0.782 |  | 22.166 |  | 7.44 |  | 100.6 |  | 43979.9 |  | 28.41 |  | 7.87 |  | 3.06 | i | 12.25 | i | 6.51 | c, i
61-0194 | 2022-06-17 17:30 | EDT | 0.777 |  | 22.172 |  | 7.48 |  | 101.3 |  | 43991.8 |  | 28.42 |  | 7.87 |  | 3.6 | i | 14.43 | i | 7.47 | c, i
61-0194 | 2022-06-17 17:45 | EDT | 0.779 |  | 22.184 |  | 7.59 |  | 102.7 |  | 44027.6 |  | 28.45 |  | 7.89 |  | 3.49 | i | 13.99 | i | 7.31 | c, i
61-0194 | 2022-06-17 18:00 | EDT | 0.781 |  | 22.134 |  | 7.66 |  | 103.6 |  | 44089.1 |  | 28.49 |  | 7.9 |  | 4.02 | i | 16.14 | i | 8.38 | c, i
61-0194 | 2022-06-17 18:15 | EDT | 0.784 |  | 22.132 |  | 7.69 |  | 104 |  | 44167.6 |  | 28.55 |  | 7.9 |  | 4.21 | i | 16.89 | i | 8.42 | c, i
61-0194 | 2022-06-17 18:30 | EDT | 0.781 |  | 22.077 |  | 7.7 |  | 104.1 |  | 44176.6 |  | 28.55 |  | 7.9 |  | 4.54 | i | 18.22 | i | 9.54 | c, i
61-0194 | 2022-06-17 18:45 | EDT | 0.78 |  | 22.018 |  | 7.74 |  | 104.5 |  | 44180 |  | 28.56 |  | 7.91 |  | 4.73 | i | 18.95 | i | 9.94 | c, i
61-0194 | 2022-06-17 19:00 | EDT | 0.782 |  | 21.972 |  | 7.75 |  | 104.6 |  | 44201.2 |  | 28.57 |  | 7.91 |  | 4.59 | i | 18.41 | i | 9.78 | c, i
61-0194 | 2022-06-17 19:15 | EDT | 0.783 |  | 21.931 |  | 7.86 |  | 106 |  | 44229.1 |  | 28.59 |  | 7.93 |  | 3.93 | i | 15.77 | i | 8.1 | c, i
61-0194 | 2022-06-17 19:30 | EDT | 0.783 |  | 21.917 |  | 7.9 |  | 106.5 |  | 44234 |  | 28.6 |  | 7.93 |  | 4.07 | i | 16.3 | i | 8.26 | c, i
61-0194 | 2022-06-17 19:45 | EDT | 0.783 |  | 21.886 |  | 7.87 |  | 106.1 |  | 44288 |  | 28.64 |  | 7.93 |  | 3.58 | i | 14.34 | i | 7.06 | c, i
61-0194 | 2022-06-17 20:00 | EDT | 0.783 |  | 21.916 |  | 7.88 |  | 106.2 |  | 44224.5 |  | 28.59 |  | 7.93 |  | 4.07 | i | 16.33 | i | 8.33 | c, i
61-0194 | 2022-06-17 20:15 | EDT | 0.782 |  | 21.836 |  | 7.86 |  | 105.8 |  | 44372.5 |  | 28.7 |  | 7.93 |  | 3.18 | i | 12.75 | i | 6.36 | c, i
61-0194 | 2022-06-17 20:30 | EDT | 0.783 |  | 21.763 |  | 7.86 |  | 105.8 |  | 44476.8 |  | 28.77 |  | 7.92 |  | 3.63 | i | 14.56 | i | 7.35 | c, i
61-0194 | 2022-06-17 20:45 | EDT | 0.783 |  | 21.687 |  | 7.91 |  | 106.3 |  | 44556.6 |  | 28.83 |  | 7.92 |  | 4.18 | i | 16.76 | i | 8.28 | c, i
61-0194 | 2022-06-17 21:00 | EDT | 0.785 |  | 21.59 |  | 7.98 |  | 107.1 |  | 44569.8 |  | 28.84 |  | 7.92 |  | 4.86 | i | 19.48 | i | 10.35 | c, i
61-0194 | 2022-06-17 21:15 | EDT | 0.786 |  | 21.58 |  | 7.93 |  | 106.4 |  | 44565.4 |  | 28.84 |  | 7.92 |  | 4.39 | i | 17.62 | i | 10.25 | c, i
61-0194 | 2022-06-17 21:30 | EDT | 0.787 |  | 21.674 |  | 7.76 |  | 104.3 |  | 44588.7 |  | 28.86 |  | 7.9 |  | 4.31 | i | 17.28 | i | 9.23 | c, i
61-0194 | 2022-06-17 21:45 | EDT | 0.788 |  | 21.664 |  | 7.78 |  | 104.6 |  | 44561.7 |  | 28.84 |  | 7.91 |  | 4.37 | i | 17.54 | i | 9.89 | c, i
61-0194 | 2022-06-17 22:00 | EDT | 0.787 |  | 21.606 |  | 7.86 |  | 105.5 |  | 44546.1 |  | 28.83 |  | 7.91 |  | 4.35 | i | 17.44 | i | 9.65 | c, i
61-0194 | 2022-06-17 22:15 | EDT | 0.783 |  | 21.646 |  | 7.78 |  | 104.5 |  | 44549.2 |  | 28.83 |  | 7.91 |  | 4.44 | i | 17.78 | i | 9.8 | c, i
61-0194 | 2022-06-17 22:30 | EDT | 0.784 |  | 21.612 |  | 7.75 |  | 104 |  | 44564.5 |  | 28.84 |  | 7.9 |  | 4.7 | i | 18.86 | i | 9.66 | c, i
61-0194 | 2022-06-17 22:45 | EDT | 0.782 |  | 21.614 |  | 7.7 |  | 103.3 |  | 44565.9 |  | 28.84 |  | 7.9 |  | 4.25 | i | 17.05 | i | 9.48 | c, i
61-0194 | 2022-06-17 23:00 | EDT | 0.78 |  | 21.66 |  | 7.6 |  | 102.1 |  | 44545.5 |  | 28.83 |  | 7.89 |  | 5.12 | i | 20.53 | i | 9.74 | c, i
61-0194 | 2022-06-17 23:15 | EDT | 0.779 |  | 21.678 |  | 7.52 |  | 101.1 |  | 44545.3 |  | 28.82 |  | 7.88 |  | 4.48 | i | 17.97 | i | 11.53 | c, i
61-0194 | 2022-06-17 23:30 | EDT | 0.777 |  | 21.618 |  | 7.61 |  | 102.2 |  | 44446.2 |  | 28.75 |  | 7.9 |  | 3.65 | i | 14.64 | i | 8.1 | c, i
61-0194 | 2022-06-17 23:45 | EDT | 0.777 |  | 21.646 |  | 7.68 |  | 103.1 |  | 44392.6 |  | 28.72 |  | 7.91 |  | 3.34 | i | 13.38 | i | 7.03 | c, i
61-0194 | 2022-06-18 | EDT | 0.775 |  | 21.671 |  | 7.66 |  | 102.9 |  | 44402.8 |  | 28.72 |  | 7.9 |  | 3.21 | i | 12.86 | i | 6.67 | c, i
61-0194 | 2022-06-18 00:15 | EDT | 0.775 |  | 21.69 |  | 7.64 |  | 102.6 |  | 44413.5 |  | 28.73 |  | 7.9 |  | 3.03 | i | 12.15 | i | 6.12 | c, i
61-0194 | 2022-06-18 00:30 | EDT | 0.774 |  | 21.753 |  | 7.6 |  | 102.2 |  | 44307.2 |  | 28.65 |  | 7.89 |  | 3.08 | i | 12.34 | i | 6.46 | c, i
61-0194 | 2022-06-18 00:45 | EDT | 0.773 |  | 21.747 |  | 7.64 |  | 102.8 |  | 44354.2 |  | 28.69 |  | 7.9 |  | 2.87 | i | 11.48 | i | 5.67 | c, i
61-0194 | 2022-06-18 01:00 | EDT | 0.773 |  | 21.693 |  | 7.58 |  | 102 |  | 44540.1 |  | 28.82 |  | 7.89 |  | 3.51 | i | 14.07 | i | 9.22 | c, i
61-0194 | 2022-06-18 01:15 | EDT | 0.77 |  | 21.65 |  | 7.64 |  | 102.6 |  | 44561.4 |  | 28.84 |  | 7.89 |  | 3.4 | i | 13.63 | i | 7.01 | c, i
61-0194 | 2022-06-18 01:30 | EDT | 0.77 |  | 21.633 |  | 7.73 |  | 103.9 |  | 44558.1 |  | 28.83 |  | 7.9 |  | 3.23 | i | 12.94 | i | 6.63 | c, i
61-0194 | 2022-06-18 01:45 | EDT | 0.771 |  | 21.523 |  | 7.7 |  | 103.3 |  | 44493.4 |  | 28.79 |  | 7.9 |  | 3.76 | i | 15.06 | i | 7.18 | c, i
61-0194 | 2022-06-18 02:00 | EDT | 0.77 |  | 21.413 |  | 7.71 |  | 103.1 |  | 44478.5 |  | 28.78 |  | 7.9 |  | 5.34 | i | 21.41 | i | 12.38 | c, i
61-0194 | 2022-06-18 02:15 | EDT | 0.768 |  | 21.341 |  | 7.71 |  | 103 |  | 44393.4 |  | 28.72 |  | 7.9 |  | 3.14 | i | 12.58 | i | 7.96 | c, i
61-0194 | 2022-06-18 02:30 | EDT | 0.768 |  | 21.512 |  | 7.34 |  | 98.3 |  | 44189.9 |  | 28.57 |  | 7.86 |  | 3.65 | i | 14.62 | i | 6.89 | c, i
61-0194 | 2022-06-18 02:45 | EDT | 0.766 |  | 21.57 |  | 7.3 |  | 97.8 |  | 44140.4 |  | 28.53 |  | 7.85 |  | 3.79 | i | 15.18 | i | 8.11 | c, i
61-0194 | 2022-06-18 03:00 | EDT | 0.766 |  | 21.519 |  | 7.26 |  | 97.2 |  | 44175 |  | 28.56 |  | 7.85 |  | 3.46 | i | 13.86 | i | 7.13 | c, i
61-0194 | 2022-06-18 03:15 | EDT | 0.767 |  | 21.489 |  | 7.27 |  | 97.2 |  | 44192.6 |  | 28.57 |  | 7.85 |  | 3.35 | i | 13.44 | i | 7.12 | c, i
61-0194 | 2022-06-18 03:30 | EDT | 0.767 |  | 21.466 |  | 7.32 |  | 97.9 |  | 44204.2 |  | 28.58 |  | 7.86 |  | 3.26 | i | 13.05 | i | 6.86 | c, i
61-0194 | 2022-06-18 03:45 | EDT | 0.766 |  | 21.449 |  | 7.39 |  | 98.9 |  | 44228.8 |  | 28.6 |  | 7.87 |  | 3.11 | i | 12.48 | i | 6.38 | c, i
61-0194 | 2022-06-18 04:00 | EDT | 0.77 |  | 21.446 |  | 7.46 |  | 99.8 |  | 44270.2 |  | 28.63 |  | 7.88 |  | 2.79 | i | 11.16 | i | 5.56 | c, i
61-0194 | 2022-06-18 04:15 | EDT | 0.766 |  | 21.427 |  | 7.45 |  | 99.6 |  | 44272 |  | 28.63 |  | 7.88 |  | 2.8 | i | 11.23 | i | 5.56 | c, i
61-0194 | 2022-06-18 04:30 | EDT | 0.768 |  | 21.399 |  | 7.39 |  | 98.7 |  | 44244.6 |  | 28.61 |  | 7.87 |  | 2.85 | i | 11.42 | i | 5.77 | c, i
61-0194 | 2022-06-18 04:45 | EDT | 0.768 |  | 21.49 |  | 7.08 |  | 94.7 |  | 44097.4 |  | 28.5 |  | 7.83 |  | 3.13 | i | 12.52 | i | 6.23 | c, i
61-0194 | 2022-06-18 05:00 | EDT | 0.769 |  | 21.499 |  | 7.05 |  | 94.3 |  | 44084.1 |  | 28.49 |  | 7.82 |  | 2.94 | i | 11.79 | i | 5.97 | c, i
61-0194 | 2022-06-18 05:15 | EDT | 0.77 |  | 21.507 |  | 7.09 |  | 94.9 |  | 44105.8 |  | 28.51 |  | 7.83 |  | 2.94 | i | 11.8 | i | 6.34 | c, i
61-0194 | 2022-06-18 05:30 | EDT | 0.771 |  | 21.494 |  | 7.11 |  | 95.1 |  | 44111 |  | 28.51 |  | 7.83 |  | 2.9 | i | 11.62 | i | 5.7 | c, i
61-0194 | 2022-06-18 05:45 | EDT | 0.772 |  | 21.499 |  | 7.08 |  | 94.7 |  | 44098.1 |  | 28.5 |  | 7.83 |  | 3.09 | i | 12.38 | i | 6.58 | c, i
61-0194 | 2022-06-18 06:00 | EDT | 0.774 |  | 21.542 |  | 7.07 |  | 94.6 |  | 44097.1 |  | 28.5 |  | 7.82 |  | 3.18 | i | 12.73 | i | 6.51 | c, i
61-0194 | 2022-06-18 06:15 | EDT | 0.774 |  | 21.597 |  | 7.05 |  | 94.5 |  | 44079.9 |  | 28.49 |  | 7.82 |  | 3.26 | i | 13.08 | i | 6.77 | c, i
61-0194 | 2022-06-18 06:30 | EDT | 0.775 |  | 21.646 |  | 7.03 |  | 94.3 |  | 43995.5 |  | 28.43 |  | 7.82 |  | 3.25 | i | 13.03 | i | 6.79 | c, i
61-0194 | 2022-06-18 06:45 | EDT | 0.776 |  | 21.662 |  | 6.99 |  | 93.8 |  | 43959.3 |  | 28.4 |  | 7.81 |  | 3.1 | i | 12.43 | i | 6.5 | c, i
61-0194 | 2022-06-18 07:00 | EDT | 0.776 |  | 21.689 |  | 6.95 |  | 93.2 |  | 43936 |  | 28.39 |  | 7.8 |  | 2.64 | i | 10.56 | i | 5.47 | c, i
61-0194 | 2022-06-18 07:15 | EDT | 0.778 |  | 21.71 |  | 6.95 |  | 93.2 |  | 43922.5 |  | 28.38 |  | 7.8 |  | 2.42 | i | 9.68 | i | 4.95 | c, i
61-0194 | 2022-06-18 07:30 | EDT | 0.776 |  | 21.723 |  | 6.91 |  | 92.7 |  | 43920.8 |  | 28.37 |  | 7.8 |  | 2.24 | i | 8.95 | i | 4.45 | c, i
61-0194 | 2022-06-18 07:45 | EDT | 0.776 |  | 21.711 |  | 6.94 |  | 93.1 |  | 43944.3 |  | 28.39 |  | 7.8 |  | 2.24 | i | 8.95 | i | 4.49 | c, i
61-0194 | 2022-06-18 08:00 | EDT | 0.779 |  | 21.711 |  | 6.92 |  | 92.8 |  | 43944.6 |  | 28.39 |  | 7.8 |  | 2 | i | 8.01 | i | 4.07 | c, i
61-0194 | 2022-06-18 08:15 | EDT | 0.778 |  | 21.732 |  | 6.84 |  | 91.8 |  | 43899.2 |  | 28.36 |  | 7.78 |  | 1.66 | i | 6.62 | i | 3.14 | c, i
61-0194 | 2022-06-18 08:30 | EDT | 0.782 |  | 21.738 |  | 6.81 |  | 91.4 |  | 43910.4 |  | 28.37 |  | 7.78 |  | 1.81 | i | 7.26 | i | 3.65 | c, i
61-0194 | 2022-06-18 08:45 | EDT | 0.779 |  | 21.672 |  | 6.88 |  | 92.3 |  | 43969.4 |  | 28.41 |  | 7.79 |  | 2.18 | i | 8.74 | i | 4.46 | c, i
61-0194 | 2022-06-18 09:00 | EDT | 0.777 |  | 21.648 |  | 6.92 |  | 92.8 |  | 44002.5 |  | 28.43 |  | 7.79 |  | 2.05 | i | 8.19 | i | 4.03 | c, i
61-0194 | 2022-06-18 09:15 | EDT | 0.779 |  | 21.608 |  | 6.99 |  | 93.7 |  | 44060.2 |  | 28.48 |  | 7.8 |  | 2.22 | i | 8.89 | i | 4.54 | c, i
61-0194 | 2022-06-18 09:30 | EDT | 0.778 |  | 21.624 |  | 7.02 |  | 94.1 |  | 44076.5 |  | 28.49 |  | 7.81 |  | 2.25 | i | 9.01 | i | 4.55 | c, i
61-0194 | 2022-06-18 09:45 | EDT | 0.781 |  | 21.607 |  | 7.04 |  | 94.3 |  | 44102 |  | 28.51 |  | 7.81 |  | 2.61 | i | 10.46 | i | 5.26 | c, i
61-0194 | 2022-06-18 10:00 | EDT | 0.776 |  | 21.591 |  | 7.05 |  | 94.4 |  | 44115.2 |  | 28.52 |  | 7.81 |  | 2.83 | i | 11.33 | i | 5.74 | c, i
61-0194 | 2022-06-18 10:15 | EDT | 0.782 |  | 21.599 |  | 7.07 |  | 94.7 |  | 44119.6 |  | 28.52 |  | 7.81 |  | 2.64 | i | 10.57 | i | 5.42 | c, i
61-0194 | 2022-06-18 10:30 | EDT | 0.785 |  | 21.599 |  | 7.11 |  | 95.3 |  | 44144.3 |  | 28.54 |  | 7.82 |  | 2.62 | i | 10.48 | i | 5.31 | c, i
61-0194 | 2022-06-18 10:45 | EDT | 0.788 |  | 21.568 |  | 7.15 |  | 95.8 |  | 44177.9 |  | 28.56 |  | 7.83 |  | 2.54 | i | 10.16 | i | 5.07 | c, i
61-0194 | 2022-06-18 11:00 | EDT | 0.787 |  | 21.573 |  | 7.19 |  | 96.4 |  | 44192.6 |  | 28.57 |  | 7.83 |  | 2.49 | i | 9.98 | i | 4.95 | c, i
61-0194 | 2022-06-18 11:15 | EDT | 0.789 |  | 21.611 |  | 7.23 |  | 96.9 |  | 44201.3 |  | 28.58 |  | 7.83 |  | 2.24 | i | 8.97 | i | 4.5 | c, i
61-0194 | 2022-06-18 11:30 | EDT | 0.787 |  | 21.641 |  | 7.26 |  | 97.4 |  | 44210 |  | 28.58 |  | 7.84 |  | 1.92 | i | 7.7 | i | 3.87 | c, i
61-0194 | 2022-06-18 11:45 | EDT | 0.787 |  | 21.676 |  | 7.3 |  | 98 |  | 44215.8 |  | 28.59 |  | 7.84 |  | 1.97 | i | 7.87 | i | 3.94 | c, i
61-0194 | 2022-06-18 12:00 | EDT | 0.788 |  | 21.657 |  | 7.36 |  | 98.8 |  | 44245.8 |  | 28.61 |  | 7.85 |  | 2.26 | i | 9.05 | i | 4.56 | c, i
61-0194 | 2022-06-18 12:15 | EDT | 0.786 |  | 21.631 |  | 7.42 |  | 99.6 |  | 44275.4 |  | 28.63 |  | 7.86 |  | 2.06 | i | 8.25 | i | 4.18 | c, i
61-0194 | 2022-06-18 12:30 | EDT | 0.79 |  | 21.654 |  | 7.45 |  | 99.9 |  | 44265.2 |  | 28.62 |  | 7.86 |  | 2.36 | i | 9.43 | i | 4.84 | c, i
61-0194 | 2022-06-18 12:45 | EDT | 0.788 |  | 21.711 |  | 7.48 |  | 100.5 |  | 44246.6 |  | 28.61 |  | 7.86 |  | 2.65 | i | 10.61 | i | 5.56 | c, i
61-0194 | 2022-06-18 13:00 | EDT | 0.79 |  | 21.695 |  | 7.51 |  | 100.9 |  | 44242 |  | 28.61 |  | 7.87 |  | 2.86 | i | 11.46 | i | 6 | c, i
61-0194 | 2022-06-18 13:15 | EDT | 0.79 |  | 21.717 |  | 7.55 |  | 101.4 |  | 44263.7 |  | 28.62 |  | 7.87 |  | 2.59 | i | 10.35 | i | 5.54 | c, i
61-0194 | 2022-06-18 13:30 | EDT | 0.792 |  | 21.67 |  | 7.59 |  | 101.9 |  | 44309.1 |  | 28.65 |  | 7.88 |  | 3.06 | i | 12.27 | i | 6.66 | c, i
61-0194 | 2022-06-18 13:45 | EDT | 0.788 |  | 21.643 |  | 7.6 |  | 102.1 |  | 44328.8 |  | 28.67 |  | 7.88 |  | 3.81 | i | 15.26 | i | 8.17 | c, i
61-0194 | 2022-06-18 14:00 | EDT | 0.792 |  | 21.758 |  | 7.5 |  | 100.9 |  | 44282.3 |  | 28.63 |  | 7.86 |  | 3.5 | i | 14.04 | i | 7.66 | c, i
61-0194 | 2022-06-18 14:15 | EDT | 0.794 |  | 21.808 |  | 7.44 |  | 100.1 |  | 44231.4 |  | 28.6 |  | 7.85 |  | 3.49 | i | 13.97 | i | 7.39 | c, i
61-0194 | 2022-06-18 14:30 | EDT | 0.796 |  | 21.736 |  | 7.44 |  | 100 |  | 44263.3 |  | 28.62 |  | 7.86 |  | 4.89 | i | 19.62 | i | 10.98 | c, i
61-0194 | 2022-06-18 14:45 | EDT | 0.798 |  | 21.624 |  | 7.41 |  | 99.5 |  | 44309.3 |  | 28.66 |  | 7.85 |  | 5.04 | i | 20.21 | i | 11.69 | c, i
61-0194 | 2022-06-18 15:00 | EDT | 0.798 |  | 21.656 |  | 7.29 |  | 97.9 |  | 44285.3 |  | 28.64 |  | 7.84 |  | 4.91 | i | 19.7 | i | 11.33 | c, i
61-0194 | 2022-06-18 15:15 | EDT | 0.802 |  | 21.63 |  | 7.22 |  | 96.9 |  | 44321.3 |  | 28.66 |  | 7.83 |  | 4.93 | i | 19.78 | i | 11.97 | c, i
61-0194 | 2022-06-18 15:30 | EDT | 0.8 |  | 21.612 |  | 7.22 |  | 96.8 |  | 44344.3 |  | 28.68 |  | 7.83 |  | 4.62 | i | 18.53 | i | 10.98 | c, i
61-0194 | 2022-06-18 15:45 | EDT | 0.804 |  | 21.586 |  | 7.16 |  | 96 |  | 44357.7 |  | 28.69 |  | 7.83 |  | 4.8 | i | 19.26 | i | 11.19 | c, i
61-0194 | 2022-06-18 16:00 | EDT | 0.805 |  | 21.534 |  | 7.16 |  | 96 |  | 44394.7 |  | 28.72 |  | 7.83 |  | 4.6 | i | 18.45 | i | 10.63 | c, i
61-0194 | 2022-06-18 16:15 | EDT | 0.808 |  | 21.5 |  | 7.17 |  | 96.1 |  | 44421.6 |  | 28.74 |  | 7.83 |  | 4.66 | i | 18.68 | i | 10.81 | c, i
61-0194 | 2022-06-18 16:30 | EDT | 0.808 |  | 21.478 |  | 7.13 |  | 95.4 |  | 44423.4 |  | 28.74 |  | 7.82 |  | 4.39 | i | 17.62 | i | 9.97 | c, i
61-0194 | 2022-06-18 16:45 | EDT | 0.803 |  | 21.45 |  | 7.1 |  | 95.1 |  | 44445 |  | 28.76 |  | 7.82 |  | 4.1 | i | 16.44 | i | 9.38 | c, i
61-0194 | 2022-06-18 17:00 | EDT | 0.815 |  | 21.425 |  | 7.07 |  | 94.6 |  | 44469.4 |  | 28.77 |  | 7.82 |  | 3.69 | i | 14.81 | i | 8.42 | c, i
61-0194 | 2022-06-18 17:15 | EDT | 0.803 |  | 21.402 |  | 7.15 |  | 95.6 |  | 44484.4 |  | 28.78 |  | 7.83 |  | 4.1 | i | 16.45 | i | 9.36 | c, i
61-0194 | 2022-06-18 17:30 | EDT | 0.812 |  | 21.408 |  | 7.04 |  | 94.2 |  | 44493.4 |  | 28.79 |  | 7.82 |  | 3.59 | i | 14.37 | i | 8.12 | c, i
61-0194 | 2022-06-18 17:45 | EDT | 0.814 |  | 21.395 |  | 7.03 |  | 94 |  | 44514 |  | 28.81 |  | 7.82 |  | 3.48 | i | 13.93 | i | 7.8 | c, i
61-0194 | 2022-06-18 18:00 | EDT | 0.818 |  | 21.37 |  | 7.03 |  | 94 |  | 44526.4 |  | 28.81 |  | 7.82 |  | 3.57 | i | 14.33 | i | 7.88 | c, i
61-0194 | 2022-06-18 18:15 | EDT | 0.817 |  | 21.328 |  | 7.04 |  | 94 |  | 44528.8 |  | 28.82 |  | 7.82 |  | 3.53 | i | 14.16 | i | 7.71 | c, i
61-0194 | 2022-06-18 18:30 | EDT | 0.82 |  | 21.311 |  | 7.12 |  | 95.1 |  | 44524.2 |  | 28.81 |  | 7.83 |  | 3.67 | i | 14.72 | i | 7.71 | c, i
61-0194 | 2022-06-18 18:45 | EDT | 0.823 |  | 21.288 |  | 7.15 |  | 95.4 |  | 44529.6 |  | 28.82 |  | 7.83 |  | 3.74 | i | 14.98 | i | 8.16 | c, i
61-0194 | 2022-06-18 19:00 | EDT | 0.826 |  | 21.281 |  | 7.04 |  | 94 |  | 44553.4 |  | 28.84 |  | 7.82 |  | 3.24 | i | 12.97 | i | 7.14 | c, i
61-0194 | 2022-06-18 19:15 | EDT | 0.828 |  | 21.256 |  | 7.2 |  | 96 |  | 44514.6 |  | 28.81 |  | 7.84 |  | 3.72 | i | 14.9 | i | 8.4 | c, i
61-0194 | 2022-06-18 19:30 | EDT | 0.829 |  | 21.233 |  | 7.26 |  | 96.8 |  | 44527.1 |  | 28.82 |  | 7.84 |  | 3.95 | i | 15.83 | i | 8.96 | c, i
61-0194 | 2022-06-18 19:45 | EDT | 0.83 |  | 21.231 |  | 7.26 |  | 96.8 |  | 44535 |  | 28.82 |  | 7.85 |  | 4.08 | i | 16.36 | i | 9.16 | c, i
61-0194 | 2022-06-18 20:00 | EDT | 0.823 |  | 21.208 |  | 7.15 |  | 95.3 |  | 44565.7 |  | 28.84 |  | 7.83 |  | 3.24 | i | 12.99 | i | 7.47 | c, i
61-0194 | 2022-06-18 20:15 | EDT | 0.832 |  | 21.193 |  | 7.33 |  | 97.7 |  | 44527.7 |  | 28.82 |  | 7.85 |  | 4.48 | i | 17.97 | i | 9.31 | c, i
61-0194 | 2022-06-18 20:30 | EDT | 0.835 |  | 21.146 |  | 7.33 |  | 97.5 |  | 44523.3 |  | 28.81 |  | 7.86 |  | 4.66 | i | 18.7 | i | 10.52 | c, i
61-0194 | 2022-06-18 20:45 | EDT | 0.836 |  | 21.185 |  | 7.49 |  | 99.8 |  | 44509.1 |  | 28.8 |  | 7.88 |  | 5.29 | i | 21.22 | i | 12.72 | c, i
61-0194 | 2022-06-18 21:00 | EDT | 0.841 |  | 21.123 |  | 7.44 |  | 99.1 |  | 44524.6 |  | 28.82 |  | 7.87 |  | 4.66 | i | 18.69 | i | 10.92 | c, i
61-0194 | 2022-06-18 21:15 | EDT | 0.838 |  | 21.081 |  | 7.4 |  | 98.4 |  | 44536.4 |  | 28.82 |  | 7.87 |  | 4.62 | i | 18.51 | i | 11.03 | c, i
61-0194 | 2022-06-18 21:30 | EDT | 0.845 |  | 21.028 |  | 7.34 |  | 97.5 |  | 44578.4 |  | 28.86 |  | 7.86 |  | 4.59 | i | 18.4 | i | 10.84 | c, i
61-0194 | 2022-06-18 21:45 | EDT | 0.844 |  | 20.975 |  | 7.29 |  | 96.8 |  | 44593.6 |  | 28.87 |  | 7.85 |  | 4.54 | i | 18.22 | i | 10.66 | c, i
61-0194 | 2022-06-18 22:00 | EDT | 0.848 |  | 20.924 |  | 7.24 |  | 96.1 |  | 44616.8 |  | 28.88 |  | 7.85 |  | 4.22 | i | 16.91 | i | 11.05 | c, i
61-0194 | 2022-06-18 22:15 | EDT | 0.845 |  | 20.883 |  | 7.2 |  | 95.5 |  | 44627.1 |  | 28.89 |  | 7.84 |  | 4.3 | i | 17.25 | i | 10.17 | c, i
61-0194 | 2022-06-18 22:30 | EDT | 0.841 |  | 20.882 |  | 7.27 |  | 96.4 |  | 44644.7 |  | 28.9 |  | 7.86 |  | 4.86 | i | 19.5 | i | 10.82 | c, i
61-0194 | 2022-06-18 22:45 | EDT | 0.844 |  | 20.968 |  | 7.28 |  | 96.6 |  | 44495.6 |  | 28.8 |  | 7.85 |  | 4.11 | i | 16.47 | i | 10 | c, i
61-0194 | 2022-06-18 23:00 | EDT | 0.845 |  | 20.909 |  | 7.26 |  | 96.2 |  | 44472.7 |  | 28.78 |  | 7.85 |  | 3.94 | i | 15.81 | i | 8.92 | c, i
61-0194 | 2022-06-18 23:15 | EDT | 0.843 |  | 20.879 |  | 7.24 |  | 95.9 |  | 44397 |  | 28.73 |  | 7.84 |  | 3.81 | i | 15.29 | i | 8.37 | c, i
61-0194 | 2022-06-18 23:30 | EDT | 0.841 |  | 20.901 |  | 7.25 |  | 96.1 |  | 44422.8 |  | 28.74 |  | 7.85 |  | 3.86 | i | 15.48 | i | 9.19 | c, i
61-0194 | 2022-06-18 23:45 | EDT | 0.841 |  | 20.86 |  | 7.23 |  | 95.7 |  | 44432.9 |  | 28.75 |  | 7.84 |  | 4.02 | i | 16.1 | i | ## | c, i
61-0194 | 2022-06-19 | EDT | 0.842 |  | 20.856 |  | 7.22 |  | 95.5 |  | 44427.4 |  | 28.75 |  | 7.84 |  | 4.34 | i | 17.42 | i | 9.9 | c, i
61-0194 | 2022-06-19 00:15 | EDT | 0.84 |  | 20.83 |  | 7.2 |  | 95.3 |  | 44425.8 |  | 28.75 |  | 7.84 |  | 3.58 | i | 14.34 | i | 8.92 | c, i
61-0194 | 2022-06-19 00:30 | EDT | 0.84 |  | 20.785 |  | 7.21 |  | 95.3 |  | 44418 |  | 28.74 |  | 7.84 |  | 3.73 | i | 14.96 | i | 9.11 | c, i
61-0194 | 2022-06-19 00:45 | EDT | 0.838 |  | 20.738 |  | 7.2 |  | 95.1 |  | 44400.9 |  | 28.73 |  | 7.84 |  | 3.66 | i | 14.66 | i | 8.43 | c, i
61-0194 | 2022-06-19 01:00 | EDT | 0.84 |  | 20.713 |  | 7.2 |  | 95.1 |  | 44402.9 |  | 28.73 |  | 7.84 |  | 3.91 | i | 15.66 | i | 8.63 | c, i
61-0194 | 2022-06-19 01:15 | EDT | 0.84 |  | 20.692 |  | 7.21 |  | 95.2 |  | 44425.7 |  | 28.75 |  | 7.84 |  | 3.76 | i | 15.06 | i | 7.85 | c, i
61-0194 | 2022-06-19 01:30 | EDT | 0.841 |  | 20.651 |  | 7.21 |  | 95.2 |  | 44507.4 |  | 28.81 |  | 7.84 |  | 3.76 | i | 15.06 | i | 8.8 | c, i
61-0194 | 2022-06-19 01:45 | EDT | 0.841 |  | 20.612 |  | 7.18 |  | 94.8 |  | 44620.9 |  | 28.89 |  | 7.85 |  | 4.22 | i | 16.93 | i | 9.16 | c, i
61-0194 | 2022-06-19 02:00 | EDT | 0.841 |  | 20.535 |  | 7.02 |  | 92.6 |  | 44792.1 |  | 29.01 |  | 7.83 |  | 3.39 | i | 13.58 | i | 7.69 | c, i
61-0194 | 2022-06-19 02:15 | EDT | 0.843 |  | 20.461 |  | 6.88 |  | 90.5 |  | 44855.1 |  | 29.06 |  | 7.81 |  | 3.5 | i | 14.04 | i | 8.05 | c, i
61-0194 | 2022-06-19 02:30 | EDT | 0.845 |  | 20.442 |  | 6.66 |  | 87.7 |  | 44958.1 |  | 29.13 |  | 7.78 |  | 3.03 | i | 12.15 | i | 6.76 | c, i
61-0194 | 2022-06-19 02:45 | EDT | 0.846 |  | 20.425 |  | 6.69 |  | 88 |  | 44872.3 |  | 29.07 |  | 7.78 |  | 3.37 | i | 13.49 | i | 8.38 | c, i
61-0194 | 2022-06-19 03:00 | EDT | 0.845 |  | 20.501 |  | 6.62 |  | 87.2 |  | 44830.1 |  | 29.04 |  | 7.77 |  | 3.17 | i | 12.71 | i | 6.86 | c, i
61-0194 | 2022-06-19 03:15 | EDT | 0.848 |  | 20.515 |  | 6.61 |  | 87.1 |  | 44795 |  | 29.02 |  | 7.77 |  | 2.77 | i | 11.09 | i | 6.39 | c, i
61-0194 | 2022-06-19 03:30 | EDT | 0.847 |  | 20.495 |  | 6.59 |  | 86.8 |  | 44792.2 |  | 29.01 |  | 7.77 |  | 2.76 | i | 11.06 | i | 6.1 | c, i
61-0194 | 2022-06-19 03:45 | EDT | 0.848 |  | 20.476 |  | 6.59 |  | 86.7 |  | 44765.6 |  | 29 |  | 7.77 |  | 2.62 | i | 10.49 | i | 6.2 | c, i
61-0194 | 2022-06-19 04:00 | EDT | 0.849 |  | 20.429 |  | 6.58 |  | 86.6 |  | 44773.5 |  | 29 |  | 7.77 |  | 2.72 | i | 10.9 | i | 5.36 | c, i
61-0194 | 2022-06-19 04:15 | EDT | 0.849 |  | 20.262 |  | 6.82 |  | 89.5 |  | 44797.3 |  | 29.02 |  | 7.8 |  | 3.33 | i | 13.34 | i | 8.03 | c, i
61-0194 | 2022-06-19 04:30 | EDT | 0.848 |  | 20.219 |  | 6.84 |  | 89.7 |  | 44776.3 |  | 29 |  | 7.8 |  | 3.17 | i | 12.71 | i | 6.55 | c, i
61-0194 | 2022-06-19 04:45 | EDT | 0.849 |  | 20.259 |  | 6.91 |  | 90.7 |  | 44822.1 |  | 29.04 |  | 7.82 |  | 3.09 | i | 12.39 | i | 7.26 | c, i
61-0194 | 2022-06-19 05:00 | EDT | 0.851 |  | 20.303 |  | 6.88 |  | 90.3 |  | 44766.8 |  | 29 |  | 7.81 |  | 2.91 | i | 11.67 | i | 6.42 | c, i
61-0194 | 2022-06-19 05:15 | EDT | 0.85 |  | 20.197 |  | 6.89 |  | 89.7 |  | 43519.2 |  | 28.1 |  | 7.78 |  | 2.04 | i | 8.16 | i | 4.4 | c, i
61-0194 | 2022-06-19 05:30 | EDT | 0.851 |  | 20.193 |  | 6.89 |  | 89.8 |  | 43567.8 |  | 28.14 |  | 7.77 |  | 2.09 | i | 8.37 | i | 4.76 | c, i
61-0194 | 2022-06-19 05:45 | EDT | 0.853 |  | 20.165 |  | 6.89 |  | 89.8 |  | 43654.1 |  | 28.2 |  | 7.78 |  | 2.17 | i | 8.7 | i | 4.71 | c, i
61-0194 | 2022-06-19 06:00 | EDT | 0.855 |  | 20.175 |  | 6.88 |  | 89.7 |  | 43691.3 |  | 28.22 |  | 7.78 |  | 2.21 | i | 8.86 | i | 4.79 | c, i
61-0194 | 2022-06-19 06:15 | EDT | 0.855 |  | 20.17 |  | 6.89 |  | 89.7 |  | 43691.4 |  | 28.22 |  | 7.78 |  | 2.32 | i | 9.27 | i | 5.16 | c, i
61-0194 | 2022-06-19 06:30 | EDT | 0.858 |  | 20.209 |  | 6.91 |  | 90.2 |  | 43861.8 |  | 28.35 |  | 7.78 |  | 2.48 | i | 9.95 | i | 5.73 | c, i
61-0194 | 2022-06-19 06:45 | EDT | 0.858 |  | 20.194 |  | 6.91 |  | 90.2 |  | 43915.8 |  | 28.39 |  | 7.79 |  | 2.58 | i | 10.31 | i | 5.77 | c, i
61-0194 | 2022-06-19 07:00 | EDT | 0.86 |  | 20.191 |  | 6.92 |  | 90.3 |  | 43998 |  | 28.44 |  | 7.79 |  | 2.62 | i | 10.51 | i | 5.98 | c, i
61-0194 | 2022-06-19 07:15 | EDT | 0.861 |  | 20.184 |  | 6.93 |  | 90.5 |  | 44025.6 |  | 28.46 |  | 7.79 |  | 2.55 | i | 10.22 | i | 5.9 | c, i
61-0194 | 2022-06-19 07:30 | EDT | 0.863 |  | 20.162 |  | 6.97 |  | 91 |  | 44079.9 |  | 28.5 |  | 7.8 |  | 2.67 | i | 10.71 | i | 6.16 | c, i
61-0194 | 2022-06-19 07:45 | EDT | 0.863 |  | 20.125 |  | 6.97 |  | 90.9 |  | 44109.9 |  | 28.53 |  | 7.8 |  | 2.66 | i | 10.64 | i | 6.09 | c, i
61-0194 | 2022-06-19 08:00 | EDT | 0.865 |  | 20.099 |  | 6.97 |  | 90.9 |  | 44151.6 |  | 28.56 |  | 7.8 |  | 2.81 | i | 11.27 | i | 6.53 | c, i
61-0194 | 2022-06-19 08:15 | EDT | 0.864 |  | 20.143 |  | 6.95 |  | 90.7 |  | 44195.4 |  | 28.59 |  | 7.8 |  | 2.89 | i | 11.57 | i | 6.68 | c, i
61-0194 | 2022-06-19 08:30 | EDT | 0.865 |  | 20.105 |  | 7 |  | 91.3 |  | 44172.7 |  | 28.57 |  | 7.8 |  | 2.85 | i | 11.41 | i | 6.7 | c, i
61-0194 | 2022-06-19 08:45 | EDT | 0.864 |  | 20.111 |  | 7.03 |  | 91.7 |  | 44167.2 |  | 28.57 |  | 7.8 |  | 2.72 | i | 10.88 | i | 6.34 | c, i
61-0194 | 2022-06-19 09:00 | EDT | 0.863 |  | 20.129 |  | 7.08 |  | 92.3 |  | 44140.5 |  | 28.55 |  | 7.81 |  | 2.7 | i | 10.8 | i | 6.21 | c, i
61-0194 | 2022-06-19 09:15 | EDT | 0.859 |  | 20.191 |  | 7.08 |  | 92.5 |  | 44098.9 |  | 28.52 |  | 7.81 |  | 2.45 | i | 9.8 | i | 5.91 | c, i
61-0194 | 2022-06-19 09:30 | EDT | 0.86 |  | 20.187 |  | 7.12 |  | 92.9 |  | 44052 |  | 28.48 |  | 7.81 |  | 2.57 | i | 10.28 | i | 6.01 | c, i
61-0194 | 2022-06-19 09:45 | EDT | 0.857 |  | 20.211 |  | 7.15 |  | 93.3 |  | 44004.3 |  | 28.45 |  | 7.81 |  | 2.58 | i | 10.34 | i | 6.1 | c, i
61-0194 | 2022-06-19 10:00 | EDT | 0.857 |  | 20.241 |  | 7.16 |  | 93.6 |  | 43879.3 |  | 28.36 |  | 7.81 |  | 2.62 | i | 10.48 | i | 5.98 | c, i
61-0194 | 2022-06-19 10:15 | EDT | 0.859 |  | 20.248 |  | 7.14 |  | 93.2 |  | 43762.2 |  | 28.27 |  | 7.8 |  | 2.38 | i | 9.51 | i | 5.5 | c, i
61-0194 | 2022-06-19 10:30 | EDT | 0.861 |  | 20.243 |  | 7.15 |  | 93.4 |  | 43715.6 |  | 28.24 |  | 7.8 |  | 2.42 | i | 9.7 | i | 5.42 | c, i
61-0194 | 2022-06-19 10:45 | EDT | 0.859 |  | 20.279 |  | 7.16 |  | 93.5 |  | 43717 |  | 28.24 |  | 7.8 |  | 2.42 | i | 9.71 | i | 5.65 | c, i
61-0194 | 2022-06-19 11:00 | EDT | 0.86 |  | 20.298 |  | 7.16 |  | 93.5 |  | 43715.3 |  | 28.24 |  | 7.79 |  | 2.31 | i | 9.26 | i | 5.27 | c, i
61-0194 | 2022-06-19 11:15 | EDT | 0.862 |  | 20.303 |  | 7.2 |  | 94 |  | 43711.1 |  | 28.24 |  | 7.8 |  | 2.21 | i | 8.86 | i | 5.09 | c, i
61-0194 | 2022-06-19 11:30 | EDT | 0.861 |  | 20.304 |  | 7.2 |  | 94.1 |  | 43707.9 |  | 28.24 |  | 7.8 |  | 2.79 | i | 11.18 | i | 5.33 | c, i
61-0194 | 2022-06-19 11:45 | EDT | 0.861 |  | 20.285 |  | 7.25 |  | 94.6 |  | 43717.4 |  | 28.24 |  | 7.8 |  | 2.34 | i | 9.36 | i | 5.33 | c, i
61-0194 | 2022-06-19 12:00 | EDT | 0.863 |  | 20.272 |  | 7.25 |  | 94.7 |  | 43721.6 |  | 28.25 |  | 7.8 |  | 2.45 | i | 9.81 | i | 5.55 | c, i
61-0194 | 2022-06-19 12:15 | EDT | 0.865 |  | 20.251 |  | 7.23 |  | 94.4 |  | 43709 |  | 28.24 |  | 7.8 |  | 2.73 | i | 10.92 | i | 6.54 | c, i
61-0194 | 2022-06-19 12:30 | EDT | 0.864 |  | 20.232 |  | 7.2 |  | 93.9 |  | 43729.5 |  | 28.25 |  | 7.8 |  | 3.32 | i | 13.29 | i | 8.02 | c, i
61-0194 | 2022-06-19 12:45 | EDT | 0.862 |  | 20.229 |  | 7.19 |  | 93.8 |  | 43594.8 |  | 28.15 |  | 7.79 |  | 2.91 | i | 11.68 | i | 7.07 | c, i
61-0194 | 2022-06-19 13:00 | EDT | 0.863 |  | 20.252 |  | 7.24 |  | 94.4 |  | 43544.1 |  | 28.12 |  | 7.8 |  | 3.5 | i | 14.02 | i | 9.58 | c, i
61-0194 | 2022-06-19 13:15 | EDT | 0.864 |  | 20.242 |  | 7.26 |  | 94.7 |  | 43558.4 |  | 28.13 |  | 7.8 |  | 5.28 | i | 21.19 | i | 13.42 | c, i
61-0194 | 2022-06-19 13:30 | EDT | 0.862 |  | 20.209 |  | 7.37 |  | 96 |  | 43675.5 |  | 28.21 |  | 7.82 |  | 6.19 | i | 24.84 | i | 16.25 | c, i
61-0194 | 2022-06-19 13:45 | EDT | 0.866 |  | 20.243 |  | 7.66 |  | 100 |  | 43814.2 |  | 28.31 |  | 7.85 |  | 6.33 | i | 25.41 | i | 16.58 | c, i
61-0194 | 2022-06-19 14:00 | EDT | 0.867 |  | 20.319 |  | 7.91 |  | 103.3 |  | 43739.4 |  | 28.26 |  | 7.87 |  | 11.25 | i | 45.18 | i | 29.45 | c, i
61-0194 | 2022-06-19 14:15 | EDT | 0.868 |  | 20.343 |  | 8.04 |  | 105.2 |  | 43718.5 |  | 28.24 |  | 7.88 |  | 11.62 | i | 46.66 | i | 31.82 | c, i
61-0194 | 2022-06-19 14:30 | EDT | 0.869 |  | 20.318 |  | 8.22 |  | 107.4 |  | 43727.6 |  | 28.25 |  | 7.9 |  | 13.67 | i | 54.9 | i | 36.69 | c, i
61-0194 | 2022-06-19 14:45 | EDT | 0.871 |  | 20.3 |  | 8.51 |  | 111.2 |  | 43736.2 |  | 28.26 |  | 7.93 |  | 17.87 | i | 71.76 | i | 48.08 | c, i
61-0194 | 2022-06-19 15:00 | EDT | 0.87 |  | 20.254 |  | 7.84 |  | 102.4 |  | 44035.1 |  | 28.47 |  | 7.87 |  | 6.34 | i | 25.45 | i | 15.8 | c, i
61-0194 | 2022-06-19 15:15 | EDT | 0.872 |  | 20.257 |  | 8.01 |  | 104.7 |  | 44072.6 |  | 28.5 |  | 7.89 |  | 9.95 | i | 39.95 | i | 25.81 | c, i
61-0194 | 2022-06-19 15:30 | EDT | 0.872 |  | 20.287 |  | 7.99 |  | 104.5 |  | 44110.3 |  | 28.52 |  | 7.89 |  | 9.04 | i | 36.29 | i | 23.08 | c, i
61-0194 | 2022-06-19 15:45 | EDT | 0.877 |  | 20.264 |  | 7.89 |  | 103.2 |  | 44030.1 |  | 28.47 |  | 7.88 |  | 5.33 | i | 21.4 | i | 13.14 | c, i
61-0194 | 2022-06-19 16:00 | EDT | 0.879 |  | 20.248 |  | 7.79 |  | 101.9 |  | 44164.9 |  | 28.56 |  | 7.87 |  | 3.64 | i | 14.6 | i | 8.48 | c, i
61-0194 | 2022-06-19 16:15 | EDT | 0.882 |  | 20.224 |  | 7.6 |  | 99.4 |  | 44395.7 |  | 28.73 |  | 7.86 |  | 3.13 | i | 12.55 | i | 7.57 | c, i
61-0194 | 2022-06-19 16:30 | EDT | 0.884 |  | 20.185 |  | 7.49 |  | 98 |  | 44524.7 |  | 28.82 |  | 7.85 |  | 2.99 | i | 11.98 | i | 6.75 | c, i
61-0194 | 2022-06-19 16:45 | EDT | 0.885 |  | 20.299 |  | 7.84 |  | 102.4 |  | 43666.2 |  | 28.21 |  | 7.87 |  | 7.38 | i | 29.62 | i | 18.54 | c, i
61-0194 | 2022-06-19 17:00 | EDT | 0.886 |  | 20.308 |  | 7.6 |  | 99.3 |  | 43607.4 |  | 28.16 |  | 7.84 |  | 4.54 | i | 18.21 | i | 10.98 | c, i
61-0194 | 2022-06-19 17:15 | EDT | 0.889 |  | 20.329 |  | 7.5 |  | 98 |  | 43574.7 |  | 28.14 |  | 7.83 |  | 3.6 | i | 14.43 | i | 8.58 | c, i
61-0194 | 2022-06-19 17:30 | EDT | 0.89 |  | 20.27 |  | 7.51 |  | 98 |  | 43582.3 |  | 28.15 |  | 7.83 |  | 3.24 | i | 12.99 | i | 7.46 | c, i
61-0194 | 2022-06-19 17:45 | EDT | 0.894 |  | 20.254 |  | 7.54 |  | 98.4 |  | 43616.7 |  | 28.17 |  | 7.83 |  | 2.8 | i | 11.23 | i | 6.39 | c, i
61-0194 | 2022-06-19 18:00 | EDT | 0.896 |  | 20.21 |  | 7.6 |  | 98.9 |  | 43203 |  | 27.87 |  | 7.84 |  | 2.53 | i | 10.15 | i | 6.35 | c, i
61-0194 | 2022-06-19 18:15 | EDT | 0.9 |  | 20.214 |  | 7.59 |  | 98.9 |  | 43500.4 |  | 28.09 |  | 7.84 |  | 2.97 | i | 11.9 | i | 7.28 | c, i
61-0194 | 2022-06-19 18:30 | EDT | 0.903 |  | 20.219 |  | 7.51 |  | 97.9 |  | 43435.3 |  | 28.04 |  | 7.83 |  | 2.6 | i | 10.4 | i | 6.12 | c, i
61-0194 | 2022-06-19 18:45 | EDT | 0.904 |  | 20.183 |  | 7.48 |  | 97.5 |  | 43606.6 |  | 28.16 |  | 7.83 |  | 2.55 | i | 10.22 | i | 6.03 | c, i
61-0194 | 2022-06-19 19:00 | EDT | 0.904 |  | 20.198 |  | 7.43 |  | 96.9 |  | 43665.4 |  | 28.21 |  | 7.83 |  | 2.55 | i | 10.2 | i | 5.53 | c, i
61-0194 | 2022-06-19 19:15 | EDT | 0.906 |  | 20.17 |  | 7.38 |  | 96.3 |  | 43853.2 |  | 28.34 |  | 7.83 |  | 2.91 | i | 11.68 | i | 6.81 | c, i
61-0194 | 2022-06-19 19:30 | EDT | 0.907 |  | 20.133 |  | 7.31 |  | 95.3 |  | 43848.1 |  | 28.34 |  | 7.82 |  | 2.74 | i | 10.97 | i | 7.3 | c, i
61-0194 | 2022-06-19 19:45 | EDT | 0.906 |  | 20.152 |  | 7.29 |  | 95.1 |  | 43918.1 |  | 28.39 |  | 7.82 |  | 2.91 | i | 11.64 | i | 8.38 | c, i
61-0194 | 2022-06-19 20:00 | EDT | 0.904 |  | 20.159 |  | 7.33 |  | 95.7 |  | 44041.7 |  | 28.48 |  | 7.82 |  | 3.12 | i | 12.51 | i | 7.16 | c, i
61-0194 | 2022-06-19 20:15 | EDT | 0.905 |  | 20.106 |  | 7.2 |  | 93.9 |  | 43993.2 |  | 28.44 |  | 7.81 |  | 3.39 | i | 13.6 | i | 7.66 | c, i
61-0194 | 2022-06-19 20:30 | EDT | 0.906 |  | 20.11 |  | 7.17 |  | 93.4 |  | 44042.7 |  | 28.48 |  | 7.81 |  | 3.54 | i | 14.2 | i | 8.86 | c, i
61-0194 | 2022-06-19 20:45 | EDT | 0.907 |  | 20.048 |  | 7.15 |  | 93.1 |  | 44097.4 |  | 28.52 |  | 7.81 |  | 2.97 | i | 11.9 | i | 6.92 | c, i
61-0194 | 2022-06-19 21:00 | EDT | 0.908 |  | 20.054 |  | 7.24 |  | 94.3 |  | 44098.2 |  | 28.52 |  | 7.82 |  | 3.58 | i | 14.35 | i | 7.37 | c, i
61-0194 | 2022-06-19 21:15 | EDT | 0.909 |  | 20.066 |  | 7.18 |  | 93.6 |  | 44136.4 |  | 28.54 |  | 7.81 |  | 3.18 | i | 12.74 | i | 7.35 | c, i
61-0194 | 2022-06-19 21:30 | EDT | 0.912 |  | 20.057 |  | 7.14 |  | 93 |  | 44177.6 |  | 28.57 |  | 7.81 |  | 3.35 | i | 13.41 | i | 8.38 | c, i
61-0194 | 2022-06-19 21:45 | EDT | 0.913 |  | 20.04 |  | 6.56 |  | 85.1 |  | 43131.7 |  | 27.82 |  | 7.73 |  | 1.82 | i | 7.29 | i | 4.85 | c, i
61-0194 | 2022-06-19 22:00 | EDT | 0.912 |  | 20.088 |  | 6.54 |  | 84.9 |  | 43213.3 |  | 27.88 |  | 7.72 |  | 1.81 | i | 7.23 | i | 4.39 | c, i
61-0194 | 2022-06-19 22:15 | EDT | 0.913 |  | 20.084 |  | 6.55 |  | 85.1 |  | 43337.9 |  | 27.97 |  | 7.73 |  | 2.01 | i | 8.05 | i | 4.9 | c, i
61-0194 | 2022-06-19 22:30 | EDT | 0.913 |  | 20.038 |  | 6.63 |  | 86.2 |  | 43532.1 |  | 28.11 |  | 7.74 |  | 2.12 | i | 8.49 | i | 4.96 | c, i
61-0194 | 2022-06-19 22:45 | EDT | 0.916 |  | 20.033 |  | 6.66 |  | 86.5 |  | 43653.2 |  | 28.2 |  | 7.75 |  | 2.16 | i | 8.64 | i | 5.37 | c, i
61-0194 | 2022-06-19 23:00 | EDT | 0.916 |  | 20.025 |  | 6.69 |  | 87 |  | 43787.2 |  | 28.29 |  | 7.75 |  | 2.44 | i | 9.77 | i | 5.19 | c, i
61-0194 | 2022-06-19 23:15 | EDT | 0.917 |  | 19.99 |  | 6.73 |  | 87.4 |  | 43880.4 |  | 28.36 |  | 7.76 |  | 2.46 | i | 9.84 | i | 6.05 | c, i
61-0194 | 2022-06-19 23:30 | EDT | 0.918 |  | 19.952 |  | 6.76 |  | 87.8 |  | 43938.9 |  | 28.4 |  | 7.76 |  | 2.65 | i | 10.6 | i | 6.44 | c, i
61-0194 | 2022-06-19 23:45 | EDT | 0.917 |  | 19.93 |  | 6.81 |  | 88.5 |  | 44008.4 |  | 28.45 |  | 7.77 |  | 2.87 | i | 11.5 | i | 6.53 | c, i
61-0194 | 2022-06-20 | EDT | 0.918 |  | 19.931 |  | 6.85 |  | 89 |  | 44096.8 |  | 28.52 |  | 7.78 |  | 2.83 | i | 11.34 | i | 6.81 | c, i
61-0194 | 2022-06-20 00:15 | EDT | 0.918 |  | 19.89 |  | 6.87 |  | 89.2 |  | 44131 |  | 28.54 |  | 7.78 |  | 2.61 | i | 10.44 | i | 7.24 | c, i
61-0194 | 2022-06-20 00:30 | EDT | 0.919 |  | 19.807 |  | 7.03 |  | 91.2 |  | 44047.5 |  | 28.48 |  | 7.8 |  | 2.97 | i | 11.9 | i | 7.25 | c, i
61-0194 | 2022-06-20 00:45 | EDT | 0.919 |  | 19.814 |  | 7.05 |  | 91.5 |  | 44100.8 |  | 28.52 |  | 7.8 |  | 3.22 | i | 12.91 | i | 8.02 | c, i
61-0194 | 2022-06-20 01:00 | EDT | 0.918 |  | 19.763 |  | 7.12 |  | 92.2 |  | 44057.9 |  | 28.49 |  | 7.81 |  | 3.37 | i | 13.5 | i | 8.39 | c, i
61-0194 | 2022-06-20 01:15 | EDT | 0.918 |  | 19.789 |  | 7.12 |  | 92.2 |  | 44114.7 |  | 28.53 |  | 7.81 |  | 3.42 | i | 13.72 | i | 8.34 | c, i
61-0194 | 2022-06-20 01:30 | EDT | 0.916 |  | 19.808 |  | 7.08 |  | 91.8 |  | 44144.1 |  | 28.55 |  | 7.8 |  | 3.01 | i | 12.07 | i | 7.14 | c, i
61-0194 | 2022-06-20 01:45 | EDT | 0.917 |  | 19.634 |  | 7.18 |  | 92.8 |  | 44083.8 |  | 28.51 |  | 7.81 |  | 3.3 | i | 13.23 | i | 7.95 | c, i
61-0194 | 2022-06-20 02:00 | EDT | 0.914 |  | 19.736 |  | 7.11 |  | 92.1 |  | 44145 |  | 28.55 |  | 7.81 |  | 3.2 | i | 12.81 | i | 7.06 | c, i
61-0194 | 2022-06-20 02:15 | EDT | 0.914 |  | 19.778 |  | 7.05 |  | 91.4 |  | 44177.8 |  | 28.58 |  | 7.8 |  | 2.95 | i | 11.83 | i | 6.77 | c, i
61-0194 | 2022-06-20 02:30 | EDT | 0.915 |  | 19.771 |  | 7.06 |  | 91.5 |  | 44160.3 |  | 28.56 |  | 7.8 |  | 3.01 | i | 12.06 | i | 7.12 | c, i
61-0194 | 2022-06-20 02:45 | EDT | 0.912 |  | 19.749 |  | 7.03 |  | 91.1 |  | 44140.6 |  | 28.55 |  | 7.8 |  | 3.08 | i | 12.33 | i | 6.78 | c, i
61-0194 | 2022-06-20 03:00 | EDT | 0.911 |  | 19.743 |  | 7 |  | 90.7 |  | 44138.1 |  | 28.55 |  | 7.79 |  | 2.89 | i | 11.59 | i | 6.89 | c, i
61-0194 | 2022-06-20 03:15 | EDT | 0.91 |  | 19.746 |  | 6.97 |  | 90.3 |  | 44123.9 |  | 28.54 |  | 7.79 |  | 3.07 | i | 12.28 | i | 8.29 | c, i
61-0194 | 2022-06-20 03:30 | EDT | 0.91 |  | 19.741 |  | 6.95 |  | 90 |  | 44139.4 |  | 28.55 |  | 7.79 |  | 2.74 | i | 10.98 | i | 6.47 | c, i
61-0194 | 2022-06-20 03:45 | EDT | 0.91 |  | 19.78 |  | 6.9 |  | 89.5 |  | 44139 |  | 28.55 |  | 7.78 |  | 2.48 | i | 9.92 | i | 5.71 | c, i
61-0194 | 2022-06-20 04:00 | EDT | 0.91 |  | 19.774 |  | 6.87 |  | 89 |  | 44117.2 |  | 28.53 |  | 7.78 |  | 2.59 | i | 10.36 | i | 6.22 | c, i
61-0194 | 2022-06-20 04:15 | EDT | 0.912 |  | 19.796 |  | 6.84 |  | 88.6 |  | 44088.7 |  | 28.51 |  | 7.77 |  | 2.3 | i | 9.19 | i | 5.7 | c, i
61-0194 | 2022-06-20 04:30 | EDT | 0.914 |  | 19.768 |  | 6.81 |  | 88.2 |  | 44080.2 |  | 28.51 |  | 7.77 |  | 2.41 | i | 9.64 | i | 5.58 | c, i
61-0194 | 2022-06-20 04:45 | EDT | 0.917 |  | 19.788 |  | 6.75 |  | 87.4 |  | 44092.1 |  | 28.51 |  | 7.76 |  | 2.52 | i | 10.1 | i | 5.97 | c, i
61-0194 | 2022-06-20 05:00 | EDT | 0.917 |  | 19.796 |  | 6.65 |  | 86.1 |  | 44070.8 |  | 28.5 |  | 7.75 |  | 2.5 | i | 9.99 | i | 5.81 | c, i
61-0194 | 2022-06-20 05:15 | EDT | 0.917 |  | 19.788 |  | 6.58 |  | 85.3 |  | 43965.6 |  | 28.42 |  | 7.74 |  | 2.22 | i | 8.87 | i | 5.16 | c, i
61-0194 | 2022-06-20 05:30 | EDT | 0.92 |  | 19.748 |  | 6.58 |  | 85.2 |  | 43948.2 |  | 28.41 |  | 7.74 |  | 1.95 | i | 7.81 | i | 4.24 | c, i
61-0194 | 2022-06-20 05:45 | EDT | 0.922 |  | 19.725 |  | 6.58 |  | 85.1 |  | 43932.8 |  | 28.4 |  | 7.74 |  | 2.04 | i | 8.18 | i | 4.48 | c, i
61-0194 | 2022-06-20 06:00 | EDT | 0.923 |  | 19.699 |  | 6.58 |  | 85 |  | 43919.4 |  | 28.39 |  | 7.74 |  | 1.9 | i | 7.61 | i | 4.28 | c, i
61-0194 | 2022-06-20 06:15 | EDT | 0.924 |  | 19.7 |  | 6.57 |  | 85 |  | 43930.3 |  | 28.4 |  | 7.73 |  | 1.89 | i | 7.55 | i | 4.25 | c, i
61-0194 | 2022-06-20 06:30 | EDT | 0.928 |  | 19.679 |  | 6.56 |  | 84.8 |  | 43953.3 |  | 28.42 |  | 7.73 |  | 1.87 | i | 7.46 | i | 4.14 | c, i
61-0194 | 2022-06-20 06:45 | EDT | 0.93 |  | 19.68 |  | 6.54 |  | 84.5 |  | 43983.2 |  | 28.44 |  | 7.73 |  | 1.87 | i | 7.49 | i | 4.22 | c, i
61-0194 | 2022-06-20 07:00 | EDT | 0.933 |  | 19.683 |  | 6.53 |  | 84.4 |  | 43990.9 |  | 28.44 |  | 7.73 |  | 1.9 | i | 7.59 | i | 4.33 | c, i
61-0194 | 2022-06-20 07:15 | EDT | 0.934 |  | 19.682 |  | 6.51 |  | 84.1 |  | 43981.8 |  | 28.44 |  | 7.73 |  | 1.85 | i | 7.41 | i | 4.22 | c, i
61-0194 | 2022-06-20 07:30 | EDT | 0.935 |  | 19.661 |  | 6.55 |  | 84.7 |  | 43957 |  | 28.42 |  | 7.73 |  | 1.75 | i | 6.98 | i | 3.86 | c, i
61-0194 | 2022-06-20 07:45 | EDT | 0.937 |  | 19.642 |  | 6.57 |  | 84.9 |  | 43932 |  | 28.4 |  | 7.73 |  | 1.79 | i | 7.16 | i | 3.88 | c, i
61-0194 | 2022-06-20 08:00 | EDT | 0.938 |  | 19.641 |  | 6.54 |  | 84.5 |  | 43912.1 |  | 28.39 |  | 7.73 |  | 1.68 | i | 6.71 | i | 3.69 | c, i
61-0194 | 2022-06-20 08:15 | EDT | 0.939 |  | 19.651 |  | 6.61 |  | 85.4 |  | 43910.6 |  | 28.38 |  | 7.73 |  | 1.58 | i | 6.33 | i | 3.35 | c, i
61-0194 | 2022-06-20 08:30 | EDT | 0.94 |  | 19.64 |  | 6.71 |  | 86.6 |  | 43789.7 |  | 28.3 |  | 7.75 |  | 1.48 | i | 5.9 | i | 3.15 | c, i
61-0194 | 2022-06-20 08:45 | EDT | 0.941 |  | 19.573 |  | 6.75 |  | 87.1 |  | 43713.7 |  | 28.24 |  | 7.75 |  | 1.25 | i | 4.97 | i | 2.48 | c, i
61-0194 | 2022-06-20 09:00 | EDT | 0.94 |  | 19.696 |  | 6.69 |  | 86.4 |  | 43849.6 |  | 28.34 |  | 7.75 |  | 1.24 | i | 4.96 | i | 2.51 | c, i
61-0194 | 2022-06-20 09:15 | EDT | 0.935 |  | 19.762 |  | 6.7 |  | 86.8 |  | 43965.7 |  | 28.42 |  | 7.75 |  | 1.55 | i | 6.17 | i | 3.26 | c, i
61-0194 | 2022-06-20 09:30 | EDT | 0.938 |  | 19.793 |  | 6.72 |  | 87 |  | 43947.9 |  | 28.41 |  | 7.75 |  | 1.39 | i | 5.57 | i | 2.95 | c, i
61-0194 | 2022-06-20 09:45 | EDT | 0.939 |  | 19.831 |  | 6.75 |  | 87.6 |  | 43943.9 |  | 28.41 |  | 7.75 |  | 1.26 | i | 5.02 | i | 2.66 | c, i
61-0194 | 2022-06-20 10:00 | EDT | 0.938 |  | 19.885 |  | 6.79 |  | 88 |  | 43936.4 |  | 28.4 |  | 7.76 |  | 1.09 | i | 4.34 | i | 2.24 | c, i
61-0194 | 2022-06-20 10:15 | EDT | 0.937 |  | 19.979 |  | 6.83 |  | 88.7 |  | 43988.8 |  | 28.44 |  | 7.76 |  | 1.05 | i | 4.17 | i | 2.12 | c, i
61-0194 | 2022-06-20 10:30 | EDT | 0.939 |  | 20.022 |  | 6.9 |  | 89.7 |  | 44008.7 |  | 28.45 |  | 7.77 |  | 1.1 | i | 4.39 | i | 2.18 | c, i
61-0194 | 2022-06-20 10:45 | EDT | 0.937 |  | 20.021 |  | 6.94 |  | 90.3 |  | 43999.3 |  | 28.45 |  | 7.77 |  | 1.19 | i | 4.74 | i | 2.37 | c, i
61-0194 | 2022-06-20 11:00 | EDT | 0.937 |  | 20.01 |  | 6.95 |  | 90.4 |  | 43991.1 |  | 28.44 |  | 7.77 |  | 1.16 | i | 4.63 | i | 2.4 | c, i
61-0194 | 2022-06-20 11:15 | EDT | 0.935 |  | 20.069 |  | 7 |  | 91.2 |  | 43998.1 |  | 28.45 |  | 7.78 |  | 1.28 | i | 5.12 | i | 2.6 | c, i
61-0194 | 2022-06-20 11:30 | EDT | 0.934 |  | 20.098 |  | 7.03 |  | 91.6 |  | 43980.9 |  | 28.43 |  | 7.78 |  | 1.38 | i | 5.51 | i | 2.79 | c, i
61-0194 | 2022-06-20 11:45 | EDT | 0.937 |  | 20.182 |  | 7.06 |  | 92.1 |  | 43990.9 |  | 28.44 |  | 7.78 |  | 1.19 | i | 4.75 | i | 2.55 | c, i
61-0194 | 2022-06-20 12:00 | EDT | 0.933 |  | 20.231 |  | 7.09 |  | 92.6 |  | 44005.7 |  | 28.45 |  | 7.79 |  | 1.24 | i | 4.94 | i | 2.46 | c, i
61-0194 | 2022-06-20 12:15 | EDT | 0.932 |  | 20.186 |  | 7.12 |  | 92.9 |  | 44018.3 |  | 28.46 |  | 7.79 |  | 1.34 | i | 5.35 | i | 2.8 | c, i
61-0194 | 2022-06-20 12:30 | EDT | 0.934 |  | 20.242 |  | 7.15 |  | 93.5 |  | 44022.8 |  | 28.46 |  | 7.8 |  | 1.4 | i | 5.58 | i | 2.8 | c, i
61-0194 | 2022-06-20 12:45 | EDT | 0.93 |  | 20.238 |  | 7.19 |  | 94 |  | 44033.2 |  | 28.47 |  | 7.8 |  | 1.61 | i | 6.42 | i | 3.37 | c, i
61-0194 | 2022-06-20 13:00 | EDT | 0.93 |  | 20.302 |  | 7.24 |  | 94.7 |  | 44051.2 |  | 28.48 |  | 7.81 |  | 1.58 | i | 6.32 | i | 3.3 | c, i
61-0194 | 2022-06-20 13:15 | EDT | 0.933 |  | 20.355 |  | 7.27 |  | 95.2 |  | 44062.6 |  | 28.49 |  | 7.81 |  | 1.75 | i | 7 | i | 3.78 | c, i
61-0194 | 2022-06-20 13:30 | EDT | 0.932 |  | 20.458 |  | 7.32 |  | 96 |  | 44064.4 |  | 28.49 |  | 7.81 |  | 1.51 | i | 6.03 | i | 3.07 | c, i
61-0194 | 2022-06-20 13:45 | EDT | 0.926 |  | 20.423 |  | 7.38 |  | 96.7 |  | 44073.2 |  | 28.5 |  | 7.82 |  | 2.03 | i | 8.13 | i | 4.41 | c, i
61-0194 | 2022-06-20 14:00 | EDT | 0.933 |  | 20.526 |  | 7.42 |  | 97.5 |  | 44073.8 |  | 28.5 |  | 7.83 |  | 2.01 | i | 8.03 | i | 4.48 | c, i
61-0194 | 2022-06-20 14:15 | EDT | 0.934 |  | 20.566 |  | 7.49 |  | 98.5 |  | 44079.8 |  | 28.5 |  | 7.83 |  | 2.18 | i | 8.72 | i | 4.96 | c, i
61-0194 | 2022-06-20 14:30 | EDT | 0.935 |  | 20.585 |  | 7.59 |  | 99.8 |  | 44072.7 |  | 28.5 |  | 7.84 |  | 2.91 | i | 11.65 | i | 6.82 | c, i
61-0194 | 2022-06-20 14:45 | EDT | 0.936 |  | 20.665 |  | 7.56 |  | 99.6 |  | 44107.1 |  | 28.52 |  | 7.84 |  | 2.46 | i | 9.83 | i | 5.63 | c, i
61-0194 | 2022-06-20 15:00 | EDT | 0.936 |  | 20.798 |  | 7.58 |  | 100.1 |  | 44105.3 |  | 28.52 |  | 7.84 |  | 2.05 | i | 8.22 | i | 4.71 | c, i
61-0194 | 2022-06-20 15:15 | EDT | 0.937 |  | 20.837 |  | 7.65 |  | 101.1 |  | 44064.7 |  | 28.49 |  | 7.85 |  | 2.68 | i | 10.74 | i | 6.19 | c, i
61-0194 | 2022-06-20 15:30 | EDT | 0.934 |  | 20.717 |  | 7.85 |  | 103.5 |  | 44074.9 |  | 28.5 |  | 7.87 |  | 3.16 | i | 12.67 | i | 7.61 | c, i
61-0194 | 2022-06-20 15:45 | EDT | 0.937 |  | 20.743 |  | 7.85 |  | 103.6 |  | 44084.7 |  | 28.5 |  | 7.87 |  | 2.88 | i | 11.55 | i | 6.91 | c, i
61-0194 | 2022-06-20 16:00 | EDT | 0.933 |  | 20.721 |  | 7.92 |  | 104.4 |  | 44108.8 |  | 28.52 |  | 7.88 |  | 3.35 | i | 13.43 | i | 8.09 | c, i
61-0194 | 2022-06-20 16:15 | EDT | 0.93 |  | 20.756 |  | 7.97 |  | 105.2 |  | 44144.1 |  | 28.55 |  | 7.88 |  | 3.09 | i | 12.4 | i | 7.28 | c, i
61-0194 | 2022-06-20 16:30 | EDT | 0.932 |  | 20.802 |  | 8.09 |  | 106.9 |  | 44181.6 |  | 28.57 |  | 7.89 |  | 3.71 | i | 14.86 | i | 9.11 | c, i
61-0194 | 2022-06-20 16:45 | EDT | 0.933 |  | 20.817 |  | 8.29 |  | 109.6 |  | 44203.9 |  | 28.59 |  | 7.91 |  | 4.88 | i | 19.56 | i | 11.08 | c, i
61-0194 | 2022-06-20 17:00 | EDT | 0.932 |  | 20.708 |  | 8.33 |  | 109.9 |  | 44211.7 |  | 28.59 |  | 7.92 |  | 4.85 | i | 19.43 | i | 12.1 | c, i
61-0194 | 2022-06-20 17:15 | EDT | 0.934 |  | 20.637 |  | 8.2 |  | 108 |  | 44277.4 |  | 28.64 |  | 7.9 |  | 3.95 | i | 15.82 | i | 9.58 | c, i
61-0194 | 2022-06-20 17:30 | EDT | 0.932 |  | 20.545 |  | 7.91 |  | 104.1 |  | 44333.9 |  | 28.68 |  | 7.88 |  | 2.47 | i | 9.87 | i | 5.52 | c, i
61-0194 | 2022-06-20 17:45 | EDT | 0.932 |  | 20.458 |  | 7.7 |  | 101.2 |  | 44465.5 |  | 28.78 |  | 7.86 |  | 1.95 | i | 7.8 | i | 4.11 | c, i
61-0194 | 2022-06-20 18:00 | EDT | 0.93 |  | 20.503 |  | 7.69 |  | 101.1 |  | 44526.2 |  | 28.82 |  | 7.86 |  | 1.9 | i | 7.61 | i | 4.22 | c, i
61-0194 | 2022-06-20 18:15 | EDT | 0.929 |  | 20.368 |  | 7.72 |  | 101.3 |  | 44604.3 |  | 28.88 |  | 7.86 |  | 2.21 | i | 8.83 | i | 4.78 | c, i
61-0194 | 2022-06-20 18:30 | EDT | 0.932 |  | 20.503 |  | 7.66 |  | 100.8 |  | 44633.2 |  | 28.9 |  | 7.86 |  | 1.91 | i | 7.64 | i | 3.95 | c, i
61-0194 | 2022-06-20 18:45 | EDT | 0.933 |  | 20.549 |  | 7.73 |  | 101.8 |  | 44608.7 |  | 28.88 |  | 7.87 |  | 1.87 | i | 7.49 | i | 3.94 | c, i
61-0194 | 2022-06-20 19:00 | EDT | 0.934 |  | 20.427 |  | 7.72 |  | 101.5 |  | 44657.5 |  | 28.92 |  | 7.87 |  | 1.9 | i | 7.62 | i | 4.02 | c, i
61-0194 | 2022-06-20 19:15 | EDT | 0.938 |  | 20.343 |  | 7.77 |  | 102 |  | 44671.6 |  | 28.93 |  | 7.87 |  | 1.88 | i | 7.5 | i | 3.96 | c, i
61-0194 | 2022-06-20 19:30 | EDT | 0.939 |  | 20.366 |  | 7.8 |  | 102.5 |  | 44669.1 |  | 28.93 |  | 7.88 |  | 1.99 | i | 7.95 | i | 4.11 | c, i
61-0194 | 2022-06-20 19:45 | EDT | 0.938 |  | 20.291 |  | 8.03 |  | 105.3 |  | 44558.7 |  | 28.85 |  | 7.9 |  | 2.45 | i | 9.82 | i | 5.78 | c, i
61-0194 | 2022-06-20 20:00 | EDT | 0.941 |  | 20.583 |  | 8.26 |  | 108.7 |  | 44296.9 |  | 28.66 |  | 7.92 |  | 4.54 | i | 18.19 | i | 10.44 | c, i
61-0194 | 2022-06-20 20:15 | EDT | 0.947 |  | 20.842 |  | 8.13 |  | 107.4 |  | 43921.4 |  | 28.38 |  | 7.9 |  | 3.61 | i | 14.47 | i | 8.51 | c, i
61-0194 | 2022-06-20 20:30 | EDT | 0.945 |  | 20.791 |  | 8.14 |  | 107.4 |  | 44033.3 |  | 28.47 |  | 7.9 |  | 3.78 | i | 15.14 | i | 8.96 | c, i
61-0194 | 2022-06-20 20:45 | EDT | 0.946 |  | 20.752 |  | 8.06 |  | 106.3 |  | 44075.5 |  | 28.5 |  | 7.89 |  | 3.05 | i | 12.24 | i | 7.97 | c, i
61-0194 | 2022-06-20 21:00 | EDT | 0.947 |  | 20.718 |  | 8.03 |  | 105.8 |  | 44096.5 |  | 28.51 |  | 7.89 |  | 3.41 | i | 13.66 | i | 7.54 | c, i
61-0194 | 2022-06-20 21:15 | EDT | 0.949 |  | 20.68 |  | 7.93 |  | 104.5 |  | 44078.8 |  | 28.5 |  | 7.88 |  | 3.19 | i | 12.77 | i | 7.37 | c, i
61-0194 | 2022-06-20 21:30 | EDT | 0.952 |  | 20.659 |  | 7.91 |  | 104.2 |  | 44091.9 |  | 28.51 |  | 7.87 |  | 3.24 | i | 12.97 | i | 8.07 | c, i
61-0194 | 2022-06-20 21:45 | EDT | 0.952 |  | 20.663 |  | 7.92 |  | 104.4 |  | 44110.8 |  | 28.52 |  | 7.87 |  | 3.16 | i | 12.65 | i | 7.72 | c, i
61-0194 | 2022-06-20 22:00 | EDT | 0.953 |  | 20.652 |  | 7.95 |  | 104.7 |  | 44164.8 |  | 28.56 |  | 7.88 |  | 2.99 | i | 11.98 | i | 8.01 | c, i
61-0194 | 2022-06-20 22:15 | EDT | 0.952 |  | 20.603 |  | 7.93 |  | 104.4 |  | 44208.5 |  | 28.59 |  | 7.88 |  | 3.25 | i | 13.03 | i | 7.52 | c, i
61-0194 | 2022-06-20 22:30 | EDT | 0.954 |  | 20.515 |  | 7.85 |  | 103.2 |  | 44262.1 |  | 28.63 |  | 7.87 |  | 3.62 | i | 14.5 | i | 8.53 | c, i
61-0194 | 2022-06-20 22:45 | EDT | 0.955 |  | 20.252 |  | 7.28 |  | 95.2 |  | 44172.8 |  | 28.57 |  | 7.81 |  | 2.85 | i | 11.4 | i | 6.28 | c, i
61-0194 | 2022-06-20 23:00 | EDT | 0.956 |  | 20.129 |  | 6.82 |  | 88.9 |  | 43940.3 |  | 28.4 |  | 7.76 |  | 1.66 | i | 6.63 | i | 3.45 | c, i
61-0194 | 2022-06-20 23:15 | EDT | 0.956 |  | 20.109 |  | 6.8 |  | 88.6 |  | 43969.9 |  | 28.42 |  | 7.76 |  | 1.64 | i | 6.54 | i | 4.44 | c, i
61-0194 | 2022-06-20 23:30 | EDT | 0.955 |  | 20.116 |  | 6.81 |  | 88.8 |  | 44021.4 |  | 28.46 |  | 7.76 |  | 1.74 | i | 6.94 | i | 3.77 | c, i
61-0194 | 2022-06-20 23:45 | EDT | 0.959 |  | 20.111 |  | 6.83 |  | 89 |  | 44077.9 |  | 28.5 |  | 7.76 |  | 1.82 | i | 7.29 | i | 3.74 | c, i
61-0194 | 2022-06-21 | EDT | 0.958 |  | 20.071 |  | 6.79 |  | 88.5 |  | 44127.8 |  | 28.54 |  | 7.76 |  | 1.71 | i | 6.85 | i | 3.64 | c, i
61-0194 | 2022-06-21 00:15 | EDT | 0.952 |  | 20.042 |  | 6.79 |  | 88.4 |  | 44147.7 |  | 28.55 |  | 7.75 |  | 1.88 | i | 7.52 | i | 4.1 | c, i
61-0194 | 2022-06-21 00:30 | EDT | 0.952 |  | 20.027 |  | 6.8 |  | 88.6 |  | 44215.1 |  | 28.6 |  | 7.76 |  | 2.08 | i | 8.31 | i | 4.67 | c, i
61-0194 | 2022-06-21 00:45 | EDT | 0.952 |  | 19.985 |  | 6.81 |  | 88.7 |  | 44226.3 |  | 28.61 |  | 7.76 |  | 2.17 | i | 8.67 | i | 4.73 | c, i
61-0194 | 2022-06-21 01:00 | EDT | 0.953 |  | 20.023 |  | 6.87 |  | 89.6 |  | 44301.8 |  | 28.66 |  | 7.77 |  | 2.24 | i | 8.97 | i | 5.9 | c, i
61-0194 | 2022-06-21 01:15 | EDT | 0.954 |  | 19.969 |  | 6.83 |  | 88.9 |  | 44324.3 |  | 28.68 |  | 7.76 |  | 2.62 | i | 10.5 | i | 6.15 | c, i
61-0194 | 2022-06-21 01:30 | EDT | 0.956 |  | 20.046 |  | 6.97 |  | 90.8 |  | 44367.9 |  | 28.71 |  | 7.77 |  | 2.74 | i | 10.97 | i | 6.37 | c, i
61-0194 | 2022-06-21 01:45 | EDT | 0.957 |  | 19.951 |  | 7.07 |  | 91.9 |  | 44271 |  | 28.64 |  | 7.79 |  | 2.47 | i | 9.91 | i | 5.57 | c, i
61-0194 | 2022-06-21 02:00 | EDT | 0.955 |  | 20.123 |  | 7.48 |  | 97.6 |  | 44220.8 |  | 28.61 |  | 7.83 |  | 2.45 | i | 9.81 | i | 5.98 | c, i
61-0194 | 2022-06-21 02:15 | EDT | 0.956 |  | 20.223 |  | 7.63 |  | 99.7 |  | 44179.7 |  | 28.57 |  | 7.85 |  | 2.51 | i | 10.07 | i | 5.94 | c, i
61-0194 | 2022-06-21 02:30 | EDT | 0.955 |  | 20.201 |  | 7.47 |  | 97.6 |  | 44211.4 |  | 28.6 |  | 7.83 |  | 2.7 | i | 10.83 | i | 6.3 | c, i
61-0194 | 2022-06-21 02:45 | EDT | 0.955 |  | 20.18 |  | 7.32 |  | 95.6 |  | 44231.5 |  | 28.61 |  | 7.82 |  | 3.11 | i | 12.48 | i | 7.67 | c, i
61-0194 | 2022-06-21 03:00 | EDT | 0.955 |  | 20.174 |  | 7.41 |  | 96.8 |  | 44226.5 |  | 28.61 |  | 7.82 |  | 3.14 | i | 12.59 | i | 7.5 | c, i
61-0194 | 2022-06-21 03:15 | EDT | 0.955 |  | 20.148 |  | 7.37 |  | 96.2 |  | 44226.3 |  | 28.61 |  | 7.81 |  | 2.88 | i | 11.54 | i | ## | c, i
61-0194 | 2022-06-21 03:30 | EDT | 0.956 |  | 20.088 |  | 7.4 |  | 96.6 |  | 44228.7 |  | 28.61 |  | 7.82 |  | 2.63 | i | 10.54 | i | 6.17 | c, i
61-0194 | 2022-06-21 03:45 | EDT | 0.957 |  | 19.952 |  | 7.32 |  | 95.2 |  | 44246.2 |  | 28.62 |  | 7.82 |  | 2.26 | i | 9.06 | i | 5.26 | c, i
61-0194 | 2022-06-21 04:00 | EDT | 0.959 |  | 19.783 |  | 6.71 |  | 87 |  | 44185.9 |  | 28.58 |  | 7.75 |  | 2.66 | i | 10.66 | i | 5.45 | c, i
61-0194 | 2022-06-21 04:15 | EDT | 0.959 |  | 19.793 |  | 6.7 |  | 86.9 |  | 44211.2 |  | 28.6 |  | 7.75 |  | 2.48 | i | 9.95 | i | 5.12 | c, i
61-0194 | 2022-06-21 04:30 | EDT | 0.96 |  | 19.802 |  | 6.69 |  | 86.7 |  | 44169.3 |  | 28.57 |  | 7.75 |  | 2.27 | i | 9.08 | i | 5.78 | c, i
61-0194 | 2022-06-21 04:45 | EDT | 0.961 |  | 19.889 |  | 6.72 |  | 87.3 |  | 44210.8 |  | 28.6 |  | 7.76 |  | 2.41 | i | 9.66 | i | 6.66 | c, i
61-0194 | 2022-06-21 05:00 | EDT | 0.963 |  | 19.73 |  | 6.73 |  | 87.1 |  | 44021.7 |  | 28.46 |  | 7.75 |  | 2.04 | i | 8.17 | i | 4.52 | c, i
61-0194 | 2022-06-21 05:15 | EDT | 0.964 |  | 19.729 |  | 6.75 |  | 87.3 |  | 43882.8 |  | 28.36 |  | 7.75 |  | 1.8 | i | 7.18 | i | 3.93 | c, i
61-0194 | 2022-06-21 05:30 | EDT | 0.965 |  | 19.833 |  | 6.74 |  | 87.4 |  | 43965.1 |  | 28.42 |  | 7.75 |  | 1.8 | i | 7.2 | i | 3.68 | c, i
61-0194 | 2022-06-21 05:45 | EDT | 0.966 |  | 19.728 |  | 6.75 |  | 87.3 |  | 43764.4 |  | 28.28 |  | 7.75 |  | 1.41 | i | 5.63 | i | 2.75 | c, i
61-0194 | 2022-06-21 06:00 | EDT | 0.966 |  | 19.706 |  | 6.75 |  | 87.2 |  | 43792.8 |  | 28.3 |  | 7.75 |  | 1.36 | i | 5.43 | i | 2.69 | c, i
61-0194 | 2022-06-21 06:15 | EDT | 0.969 |  | 19.557 |  | 6.77 |  | 87.2 |  | 43663.4 |  | 28.21 |  | 7.75 |  | 1.31 | i | 5.24 | i | 2.41 | c, i
61-0194 | 2022-06-21 06:30 | EDT | 0.971 |  | 19.316 |  | 6.78 |  | 86.9 |  | 43376.2 |  | 28 |  | 7.75 |  | 1.07 | i | 4.27 | i | 1.98 | c, i
61-0194 | 2022-06-21 06:45 | EDT | 0.973 |  | 19.538 |  | 6.74 |  | 86.7 |  | 43342 |  | 27.98 |  | 7.74 |  | 1.24 | i | 4.96 | i | 2.44 | c, i
61-0194 | 2022-06-21 07:00 | EDT | 0.975 |  | 19.767 |  | 6.7 |  | 86.5 |  | 43284.9 |  | 27.93 |  | 7.74 |  | 1.44 | i | 5.74 | i | 2.73 | c, i
61-0194 | 2022-06-21 07:15 | EDT | 0.975 |  | 19.873 |  | 6.73 |  | 87.1 |  | 43426.8 |  | 28.04 |  | 7.74 |  | 2.01 | i | 8.03 | i | 4.18 | c, i
61-0194 | 2022-06-21 07:30 | EDT | 0.976 |  | 19.923 |  | 6.73 |  | 87.2 |  | 43482.9 |  | 28.08 |  | 7.74 |  | 1.78 | i | 7.11 | i | 3.81 | c, i
61-0194 | 2022-06-21 07:45 | EDT | 0.976 |  | 19.989 |  | 6.68 |  | 86.7 |  | 43532.5 |  | 28.11 |  | 7.73 |  | 1.71 | i | 6.82 | i | 3.52 | c, i
61-0194 | 2022-06-21 08:00 | EDT | 0.976 |  | 20.034 |  | 6.72 |  | 87.3 |  | 43566.3 |  | 28.14 |  | 7.74 |  | 1.48 | i | 5.89 | i | 3.11 | c, i
61-0194 | 2022-06-21 08:15 | EDT | 0.975 |  | 20.085 |  | 6.64 |  | 86.3 |  | 43580 |  | 28.14 |  | 7.73 |  | 1.1 | i | 4.38 | i | 2.13 | c, i
61-0194 | 2022-06-21 08:30 | EDT | 0.976 |  | 20.124 |  | 6.7 |  | 87.2 |  | 43712.7 |  | 28.24 |  | 7.74 |  | 1.18 | i | 4.7 | i | 2.51 | c, i
61-0194 | 2022-06-21 08:45 | EDT | 0.976 |  | 20.156 |  | 6.77 |  | 88.3 |  | 43806.9 |  | 28.31 |  | 7.75 |  | 1.41 | i | 5.64 | i | 2.95 | c, i
61-0194 | 2022-06-21 09:00 | EDT | 0.976 |  | 20.167 |  | 6.85 |  | 89.4 |  | 43904.8 |  | 28.38 |  | 7.76 |  | 1.58 | i | 6.31 | i | 3.37 | c, i
61-0194 | 2022-06-21 09:15 | EDT | 0.973 |  | 20.153 |  | 6.75 |  | 88 |  | 43942.8 |  | 28.4 |  | 7.75 |  | 1.28 | i | 5.1 | i | 2.69 | c, i
61-0194 | 2022-06-21 09:30 | EDT | 0.974 |  | 20.158 |  | 6.81 |  | 88.8 |  | 43999.1 |  | 28.45 |  | 7.75 |  | 1.82 | i | 7.29 | i | 4.12 | c, i
61-0194 | 2022-06-21 09:45 | EDT | 0.974 |  | 20.142 |  | 6.94 |  | 90.5 |  | 44021.6 |  | 28.46 |  | 7.77 |  | 1.92 | i | 7.67 | i | 4.22 | c, i
61-0194 | 2022-06-21 10:00 | EDT | 0.977 |  | 20.223 |  | 6.7 |  | 87.5 |  | 43851.4 |  | 28.34 |  | 7.74 |  | 1.15 | i | 4.58 | i | 2.38 | c, i
61-0194 | 2022-06-21 10:15 | EDT | 0.977 |  | 20.4 |  | 6.83 |  | 89.4 |  | 43894 |  | 28.37 |  | 7.75 |  | 1.35 | i | 5.4 | i | 2.95 | c, i
61-0194 | 2022-06-21 10:30 | EDT | 0.975 |  | 20.391 |  | 6.96 |  | 91.3 |  | 44010.1 |  | 28.45 |  | 7.77 |  | 1.44 | i | 5.75 | i | 3.08 | c, i
61-0194 | 2022-06-21 10:45 | EDT | 0.977 |  | 20.423 |  | 6.85 |  | 89.8 |  | 44045.6 |  | 28.48 |  | 7.76 |  | 1.19 | i | 4.74 | i | 2.35 | c, i
61-0194 | 2022-06-21 11:00 | EDT | 0.973 |  | 20.502 |  | 6.7 |  | 87.9 |  | 43796.8 |  | 28.3 |  | 7.74 |  | 0.91 | i | 3.61 | i | 1.65 | c, i
61-0194 | 2022-06-21 11:15 | EDT | 0.976 |  | 20.53 |  | 6.7 |  | 87.8 |  | 43685.2 |  | 28.22 |  | 7.74 |  | 1.11 | i | 4.41 | i | 2.14 | c, i
61-0194 | 2022-06-21 11:30 | EDT | 0.974 |  | 20.531 |  | 6.73 |  | 88.3 |  | 43635.7 |  | 28.18 |  | 7.74 |  | 1.29 | i | 5.15 | i | 2.7 | c, i
61-0194 | 2022-06-21 11:45 | EDT | 0.979 |  | 20.649 |  | 6.8 |  | 89.3 |  | 43611.9 |  | 28.16 |  | 7.75 |  | 1.26 | i | 5.04 | i | 2.59 | c, i
61-0194 | 2022-06-21 12:00 | EDT | 0.977 |  | 20.662 |  | 6.89 |  | 90.5 |  | 43653.3 |  | 28.19 |  | 7.76 |  | 1.25 | i | 5 | i | 2.65 | c, i
61-0194 | 2022-06-21 12:15 | EDT | 0.981 |  | 20.606 |  | 7.03 |  | 92.4 |  | 43776.4 |  | 28.28 |  | 7.78 |  | 1.93 | i | 7.7 | i | 4.3 | c, i
61-0194 | 2022-06-21 12:30 | EDT | 0.983 |  | 20.638 |  | 7.15 |  | 94.1 |  | 43873.2 |  | 28.35 |  | 7.79 |  | 1.8 | i | 7.21 | i | 3.98 | c, i
61-0194 | 2022-06-21 12:45 | EDT | 0.981 |  | 20.655 |  | 7.22 |  | 95 |  | 43917.6 |  | 28.38 |  | 7.8 |  | 1.97 | i | 7.87 | i | 4.44 | c, i
61-0194 | 2022-06-21 13:00 | EDT | 0.979 |  | 20.677 |  | 7.31 |  | 96.2 |  | 43986 |  | 28.43 |  | 7.81 |  | 2.05 | i | 8.2 | i | 4.55 | c, i
61-0194 | 2022-06-21 13:15 | EDT | 0.98 |  | 20.753 |  | 7.38 |  | 97.4 |  | 44044.9 |  | 28.47 |  | 7.82 |  | 2.13 | i | 8.52 | i | 4.85 | c, i
61-0194 | 2022-06-21 13:30 | EDT | 0.978 |  | 20.791 |  | 7.53 |  | 99.4 |  | 44111.3 |  | 28.52 |  | 7.83 |  | 2.79 | i | 11.19 | i | 6.36 | c, i
61-0194 | 2022-06-21 13:45 | EDT | 0.979 |  | 20.808 |  | 7.64 |  | 100.9 |  | 44139.3 |  | 28.54 |  | 7.84 |  | 2.76 | i | 11.05 | i | 6.06 | c, i
61-0194 | 2022-06-21 14:00 | EDT | 0.978 |  | 20.936 |  | 7.75 |  | 102.6 |  | 44196 |  | 28.58 |  | 7.85 |  | 2.55 | i | 10.2 | i | 6.32 | c, i
61-0194 | 2022-06-21 14:15 | EDT | 0.978 |  | 20.957 |  | 7.85 |  | 104 |  | 44199.7 |  | 28.58 |  | 7.86 |  | 2.89 | i | 11.59 | i | 6.32 | c, i
61-0194 | 2022-06-21 14:30 | EDT | 0.978 |  | 20.992 |  | 7.92 |  | 105 |  | 44175.2 |  | 28.57 |  | 7.87 |  | 2.73 | i | 10.94 | i | 6.07 | c, i
61-0194 | 2022-06-21 14:45 | EDT | 0.976 |  | 20.947 |  | 8.02 |  | 106.2 |  | 44106 |  | 28.52 |  | 7.88 |  | 3.5 | i | 14.05 | i | 7.81 | c, i
61-0194 | 2022-06-21 15:00 | EDT | 0.977 |  | 20.926 |  | 8.1 |  | 107.2 |  | 44116.4 |  | 28.52 |  | 7.89 |  | 3.51 | i | 14.08 | i | 8.19 | c, i
61-0194 | 2022-06-21 15:15 | EDT | 0.977 |  | 20.926 |  | 8.1 |  | 107.3 |  | 44133.5 |  | 28.54 |  | 7.89 |  | 3.55 | i | 14.21 | i | 8.08 | c, i
61-0194 | 2022-06-21 15:30 | EDT | 0.972 |  | 20.894 |  | 8.12 |  | 107.4 |  | 44135.2 |  | 28.54 |  | 7.89 |  | 4.14 | i | 16.59 | i | 9.45 | c, i
61-0194 | 2022-06-21 15:45 | EDT | 0.974 |  | 20.946 |  | 8.18 |  | 108.3 |  | 44137.9 |  | 28.54 |  | 7.9 |  | 3.95 | i | 15.85 | i | 9.82 | c, i
61-0194 | 2022-06-21 16:00 | EDT | 0.97 |  | 21.007 |  | 8.29 |  | 109.9 |  | 44141.5 |  | 28.54 |  | 7.91 |  | 4.99 | i | 20 | i | 11.33 | c, i
61-0194 | 2022-06-21 16:15 | EDT | 0.972 |  | 21.104 |  | 8.34 |  | 110.8 |  | 44155.4 |  | 28.55 |  | 7.91 |  | 4.26 | i | 17.09 | i | 9.64 | c, i
61-0194 | 2022-06-21 16:30 | EDT | 0.972 |  | 20.835 |  | 7.82 |  | 103.3 |  | 44028.1 |  | 28.46 |  | 7.86 |  | 2.87 | i | 11.49 | i | 6.58 | c, i
61-0194 | 2022-06-21 16:45 | EDT | 0.97 |  | 20.874 |  | 7.91 |  | 104.6 |  | 44013.1 |  | 28.45 |  | 7.87 |  | 3.13 | i | 12.52 | i | 7.19 | c, i
61-0194 | 2022-06-21 17:00 | EDT | 0.963 |  | 20.877 |  | 7.89 |  | 104.3 |  | 44006.3 |  | 28.45 |  | 7.86 |  | 3.06 | i | 12.26 | i | 6.75 | c, i
61-0194 | 2022-06-21 17:15 | EDT | 0.971 |  | 20.97 |  | 8.09 |  | 107.1 |  | 44019.4 |  | 28.45 |  | 7.89 |  | 3.7 | i | 14.81 | i | 8.19 | c, i
61-0194 | 2022-06-21 17:30 | EDT | 0.974 |  | 20.972 |  | 8.04 |  | 106.5 |  | 43995.4 |  | 28.44 |  | 7.88 |  | 3.15 | i | 12.64 | i | 6.98 | c, i
61-0194 | 2022-06-21 17:45 | EDT | 0.971 |  | 20.991 |  | 7.99 |  | 105.8 |  | 43991.7 |  | 28.43 |  | 7.88 |  | 2.96 | i | 11.88 | i | 6.55 | c, i
61-0194 | 2022-06-21 18:00 | EDT | 0.966 |  | 20.983 |  | 8.08 |  | 107 |  | 43993.4 |  | 28.43 |  | 7.89 |  | 3.2 | i | 12.83 | i | 7.06 | c, i
61-0194 | 2022-06-21 18:15 | EDT | 0.97 |  | 21 |  | 8.2 |  | 108.6 |  | 44016 |  | 28.45 |  | 7.9 |  | 3.01 | i | 12.06 | i | 6.56 | c, i
61-0194 | 2022-06-21 18:30 | EDT | 0.968 |  | 20.981 |  | 8.25 |  | 109.2 |  | 44044.8 |  | 28.47 |  | 7.91 |  | 3.34 | i | 13.38 | i | 7.61 | c, i
61-0194 | 2022-06-21 18:45 | EDT | 0.968 |  | 20.995 |  | 8.32 |  | 110.3 |  | 44058.3 |  | 28.48 |  | 7.92 |  | 3.35 | i | 13.41 | i | 7.75 | c, i
61-0194 | 2022-06-21 19:00 | EDT | 0.972 |  | 20.91 |  | 8.23 |  | 108.9 |  | 44081.5 |  | 28.5 |  | 7.91 |  | 2.92 | i | 11.69 | i | 6.61 | c, i
61-0194 | 2022-06-21 19:15 | EDT | 0.969 |  | 20.911 |  | 8.18 |  | 108.3 |  | 44077.9 |  | 28.5 |  | 7.9 |  | 2.9 | i | 11.62 | i | 6.48 | c, i
61-0194 | 2022-06-21 19:30 | EDT | 0.969 |  | 20.887 |  | 8.21 |  | 108.5 |  | 44092.2 |  | 28.51 |  | 7.9 |  | 2.97 | i | 11.91 | i | 6.7 | c, i
61-0194 | 2022-06-21 19:45 | EDT | 0.973 |  | 20.841 |  | 7.99 |  | 105.6 |  | 44129.9 |  | 28.53 |  | 7.88 |  | 2.46 | i | 9.84 | i | 5.1 | c, i
61-0194 | 2022-06-21 20:00 | EDT | 0.973 |  | 20.832 |  | 8.05 |  | 106.4 |  | 44130.9 |  | 28.54 |  | 7.89 |  | 2.7 | i | 10.81 | i | 5.58 | c, i
61-0194 | 2022-06-21 20:15 | EDT | 0.975 |  | 20.834 |  | 8.07 |  | 106.6 |  | 44145.1 |  | 28.55 |  | 7.89 |  | 2.68 | i | 10.72 | i | 5.6 | c, i
61-0194 | 2022-06-21 20:30 | EDT | 0.975 |  | 20.997 |  | 8.2 |  | 108.6 |  | 44070.4 |  | 28.49 |  | 7.91 |  | 2.68 | i | 10.73 | i | 5.2 | c, i
61-0194 | 2022-06-21 20:45 | EDT | 0.975 |  | 20.997 |  | 8.16 |  | 108.2 |  | 44063.8 |  | 28.49 |  | 7.9 |  | 2.75 | i | 11 | i | 5.73 | c, i
61-0194 | 2022-06-21 21:00 | EDT | 0.977 |  | 20.981 |  | 8.15 |  | 107.9 |  | 44066.5 |  | 28.49 |  | 7.9 |  | 2.75 | i | 11.02 | i | 8.02 | c, i
61-0194 | 2022-06-21 21:15 | EDT | 0.974 |  | 20.946 |  | 8.1 |  | 107.2 |  | 44078.3 |  | 28.5 |  | 7.89 |  | 2.85 | i | 11.42 | i | 5.79 | c, i
61-0194 | 2022-06-21 21:30 | EDT | 0.973 |  | 20.952 |  | 8.11 |  | 107.4 |  | 44068.8 |  | 28.49 |  | 7.9 |  | 2.5 | i | 10.02 | i | 6.62 | c, i
61-0194 | 2022-06-21 21:45 | EDT | 0.975 |  | 20.943 |  | 8.08 |  | 107 |  | 44066.9 |  | 28.49 |  | 7.89 |  | 2.91 | i | 11.64 | i | 5.84 | c, i
61-0194 | 2022-06-21 22:00 | EDT | 0.975 |  | 20.924 |  | 8.08 |  | 106.9 |  | 44070.9 |  | 28.49 |  | 7.89 |  | 2.93 | i | 11.75 | i | 6.23 | c, i
61-0194 | 2022-06-21 22:15 | EDT | 0.975 |  | 20.934 |  | 8.02 |  | 106.2 |  | 44080 |  | 28.5 |  | 7.88 |  | 3.26 | i | 13.07 | i | 7.13 | c, i
61-0194 | 2022-06-21 22:30 | EDT | 0.974 |  | 20.914 |  | 7.96 |  | 105.4 |  | 44091.3 |  | 28.51 |  | 7.87 |  | 3.39 | i | 13.6 | i | 7.83 | c, i
61-0194 | 2022-06-21 22:45 | EDT | 0.973 |  | 20.908 |  | 7.92 |  | 104.8 |  | 44092.9 |  | 28.51 |  | 7.87 |  | 3.5 | i | 14.02 | i | 7.92 | c, i
61-0194 | 2022-06-21 23:00 | EDT | 0.973 |  | 20.904 |  | 7.97 |  | 105.4 |  | 44084.1 |  | 28.5 |  | 7.88 |  | 3.32 | i | 13.29 | i | 7.34 | c, i
61-0194 | 2022-06-21 23:15 | EDT | 0.974 |  | 20.9 |  | 7.98 |  | 105.5 |  | 44076.3 |  | 28.5 |  | 7.88 |  | 3.31 | i | 13.25 | i | 7.26 | c, i
61-0194 | 2022-06-21 23:30 | EDT | 0.975 |  | 20.922 |  | 7.98 |  | 105.5 |  | 44063.9 |  | 28.49 |  | 7.88 |  | 2.94 | i | 11.79 | i | 6.18 | c, i
61-0194 | 2022-06-21 23:45 | EDT | 0.975 |  | 20.924 |  | 7.96 |  | 105.3 |  | 44062.5 |  | 28.49 |  | 7.88 |  | 2.94 | i | 11.77 | i | 6.21 | c, i
61-0194 | 2022-06-22 | EDT | 0.973 |  | 20.932 |  | 7.93 |  | 104.9 |  | 44064.4 |  | 28.49 |  | 7.87 |  | 3.3 | i | 13.23 | i | 7.34 | c, i
61-0194 | 2022-06-22 00:15 | EDT | 0.971 |  | 20.928 |  | 7.91 |  | 104.6 |  | 44076.8 |  | 28.5 |  | 7.87 |  | 3.48 | i | 13.94 | i | 7.7 | c, i
61-0194 | 2022-06-22 00:30 | EDT | 0.971 |  | 20.901 |  | 7.88 |  | 104.3 |  | 44087 |  | 28.5 |  | 7.87 |  | 3.43 | i | 13.73 | i | 7.58 | c, i
61-0194 | 2022-06-22 00:45 | EDT | 0.972 |  | 20.869 |  | 7.89 |  | 104.3 |  | 44110.6 |  | 28.52 |  | 7.87 |  | 3.2 | i | 12.84 | i | 7.08 | c, i
61-0194 | 2022-06-22 01:00 | EDT | 0.966 |  | 20.858 |  | 7.82 |  | 103.4 |  | 44122 |  | 28.53 |  | 7.86 |  | 3.56 | i | 14.27 | i | 8.08 | c, i
61-0194 | 2022-06-22 01:15 | EDT | 0.962 |  | 20.835 |  | 7.84 |  | 103.6 |  | 44135.3 |  | 28.54 |  | 7.86 |  | 3.66 | i | 14.67 | i | 8.28 | c, i
61-0194 | 2022-06-22 01:30 | EDT | 0.96 |  | 20.858 |  | 7.92 |  | 104.7 |  | 44124.2 |  | 28.53 |  | 7.88 |  | 3.24 | i | 13 | i | 6.91 | c, i
61-0194 | 2022-06-22 01:45 | EDT | 0.961 |  | 20.816 |  | 7.82 |  | 103.3 |  | 44124.2 |  | 28.53 |  | 7.86 |  | 3.23 | i | 12.96 | i | 7.27 | c, i
61-0194 | 2022-06-22 02:00 | EDT | 0.959 |  | 20.771 |  | 7.79 |  | 102.9 |  | 44159.3 |  | 28.56 |  | 7.86 |  | 3.25 | i | 13.01 | i | 7.15 | c, i
61-0194 | 2022-06-22 02:15 | EDT | 0.96 |  | 20.782 |  | 7.7 |  | 101.7 |  | 44161.9 |  | 28.56 |  | 7.85 |  | 3.26 | i | 13.04 | i | 7.04 | c, i
61-0194 | 2022-06-22 02:30 | EDT | 0.958 |  | 20.76 |  | 7.67 |  | 101.3 |  | 44189.4 |  | 28.58 |  | 7.84 |  | 3.13 | i | 12.53 | i | 6.71 | c, i
61-0194 | 2022-06-22 02:45 | EDT | 0.959 |  | 20.76 |  | 7.69 |  | 101.5 |  | 44207 |  | 28.59 |  | 7.85 |  | 3.23 | i | 12.92 | i | 7.08 | c, i
61-0194 | 2022-06-22 03:00 | EDT | 0.958 |  | 20.735 |  | 7.84 |  | 103.5 |  | 44189.1 |  | 28.58 |  | 7.88 |  | 3.45 | i | 13.83 | i | 8.41 | c, i
61-0194 | 2022-06-22 03:15 | EDT | 0.957 |  | 20.724 |  | 7.82 |  | 103.1 |  | 44181.8 |  | 28.57 |  | 7.88 |  | 3.13 | i | 12.56 | i | 6.89 | c, i
61-0194 | 2022-06-22 03:30 | EDT | 0.956 |  | 20.628 |  | 7.78 |  | 102.4 |  | 44203.2 |  | 28.59 |  | 7.87 |  | 3.1 | i | 12.41 | i | 6.66 | c, i
61-0194 | 2022-06-22 03:45 | EDT | 0.954 |  | 20.601 |  | 7.74 |  | 101.9 |  | 44201.2 |  | 28.59 |  | 7.87 |  | 3.24 | i | 12.97 | i | 6.99 | c, i
61-0194 | 2022-06-22 04:00 | EDT | 0.953 |  | 20.557 |  | 7.64 |  | 100.5 |  | 44112.7 |  | 28.52 |  | 7.85 |  | 2.65 | i | 10.63 | i | 5.68 | c, i
61-0194 | 2022-06-22 04:15 | EDT | 0.953 |  | 20.518 |  | 7.53 |  | 98.9 |  | 44023.2 |  | 28.46 |  | 7.84 |  | 2.42 | i | 9.67 | i | 4.85 | c, i
61-0194 | 2022-06-22 04:30 | EDT | 0.956 |  | 20.586 |  | 7.57 |  | 99.6 |  | 44028.8 |  | 28.46 |  | 7.85 |  | 2.46 | i | 9.84 | i | 4.97 | c, i
61-0194 | 2022-06-22 04:45 | EDT | 0.954 |  | 20.667 |  | 7.62 |  | 100.3 |  | 44030.7 |  | 28.46 |  | 7.85 |  | 2.48 | i | 9.92 | i | 4.83 | c, i
61-0194 | 2022-06-22 05:00 | EDT | 0.955 |  | 20.711 |  | 7.6 |  | 100.1 |  | 44046.2 |  | 28.48 |  | 7.85 |  | 2.26 | i | 9.04 | i | 4.46 | c, i
61-0194 | 2022-06-22 05:15 | EDT | 0.955 |  | 20.734 |  | 7.63 |  | 100.6 |  | 44044.7 |  | 28.47 |  | 7.86 |  | 2.29 | i | 9.15 | i | 4.63 | c, i
61-0194 | 2022-06-22 05:30 | EDT | 0.956 |  | 20.735 |  | 7.63 |  | 100.6 |  | 44038.3 |  | 28.47 |  | 7.85 |  | 2.24 | i | 8.95 | i | 4.16 | c, i
61-0194 | 2022-06-22 05:45 | EDT | 0.958 |  | 20.722 |  | 7.66 |  | 101 |  | 44049.6 |  | 28.48 |  | 7.86 |  | 2.06 | i | 8.25 | i | 3.8 | c, i
61-0194 | 2022-06-22 06:00 | EDT | 0.956 |  | 20.698 |  | 7.63 |  | 100.6 |  | 44054.6 |  | 28.48 |  | 7.85 |  | 2.14 | i | 8.57 | i | 4.21 | c, i
61-0194 | 2022-06-22 06:15 | EDT | 0.955 |  | 20.651 |  | 7.6 |  | 100 |  | 44023.2 |  | 28.46 |  | 7.85 |  | 1.97 | i | 7.9 | i | 3.5 | c, i
61-0194 | 2022-06-22 06:30 | EDT | 0.956 |  | 20.628 |  | 7.58 |  | 99.7 |  | 43989.8 |  | 28.44 |  | 7.84 |  | 1.94 | i | 7.74 | i | 3.69 | c, i
61-0194 | 2022-06-22 06:45 | EDT | 0.957 |  | 20.624 |  | 7.6 |  | 100.1 |  | 44018.9 |  | 28.46 |  | 7.85 |  | 1.9 | i | 7.59 | i | 3.56 | c, i
61-0194 | 2022-06-22 07:00 | EDT | 0.955 |  | 20.653 |  | 7.59 |  | 99.9 |  | 44038.7 |  | 28.47 |  | 7.85 |  | 1.94 | i | 7.77 | i | 3.85 | c, i
61-0194 | 2022-06-22 07:15 | EDT | 0.957 |  | 20.546 |  | 7.46 |  | 98 |  | 43926.4 |  | 28.39 |  | 7.83 |  | 1.7 | i | 6.81 | i | 3.16 | c, i
61-0194 | 2022-06-22 07:30 | EDT | 0.956 |  | 20.504 |  | 7.32 |  | 95.9 |  | 43655 |  | 28.2 |  | 7.81 |  | 2.04 | i | 8.14 | i | 4.11 | c, i
61-0194 | 2022-06-22 07:45 | EDT | 0.956 |  | 20.438 |  | 7.25 |  | 94.8 |  | 43508.5 |  | 28.09 |  | 7.8 |  | 2.14 | i | 8.57 | i | 4.25 | c, i
61-0194 | 2022-06-22 08:00 | EDT | 0.955 |  | 20.403 |  | 7.21 |  | 94.2 |  | 43384.9 |  | 28 |  | 7.79 |  | 2.07 | i | 8.27 | i | 4.4 | c, i
61-0194 | 2022-06-22 08:15 | EDT | 0.955 |  | 20.432 |  | 7.22 |  | 94.4 |  | 43448.4 |  | 28.05 |  | 7.79 |  | 2 | i | 7.98 | i | 4.22 | c, i
61-0194 | 2022-06-22 08:30 | EDT | 0.954 |  | 20.468 |  | 7.18 |  | 94.1 |  | 43542 |  | 28.11 |  | 7.79 |  | 1.98 | i | 7.94 | i | 4.02 | c, i
61-0194 | 2022-06-22 08:45 | EDT | 0.956 |  | 20.507 |  | 7.25 |  | 95 |  | 43663 |  | 28.2 |  | 7.79 |  | 1.9 | i | 7.6 | i | 3.84 | c, i
61-0194 | 2022-06-22 09:00 | EDT | 0.954 |  | 20.494 |  | 7.18 |  | 94.1 |  | 43606 |  | 28.16 |  | 7.79 |  | 1.94 | i | 7.76 | i | 3.83 | c, i
61-0194 | 2022-06-22 09:15 | EDT | 0.953 |  | 20.519 |  | 7.16 |  | 93.9 |  | 43645.6 |  | 28.19 |  | 7.78 |  | 2.1 | i | 8.39 | i | 4.25 | c, i
61-0194 | 2022-06-22 09:30 | EDT | 0.953 |  | 20.567 |  | 7.23 |  | 94.9 |  | 43756.5 |  | 28.27 |  | 7.79 |  | 2.06 | i | 8.26 | i | 4.18 | c, i
61-0194 | 2022-06-22 09:45 | EDT | 0.953 |  | 20.599 |  | 7.25 |  | 95.4 |  | 43926.5 |  | 28.39 |  | 7.79 |  | 2.12 | i | 8.5 | i | 4.59 | c, i
61-0194 | 2022-06-22 10:00 | EDT | 0.95 |  | 20.454 |  | 6.99 |  | 91.6 |  | 43775.7 |  | 28.28 |  | 7.76 |  | 2.07 | i | 8.3 | i | 4.16 | c, i
61-0194 | 2022-06-22 10:15 | EDT | 0.952 |  | 20.475 |  | 7.06 |  | 92.6 |  | 43772.4 |  | 28.28 |  | 7.77 |  | 1.69 | i | 6.74 | i | 3.32 | c, i
61-0194 | 2022-06-22 10:30 | EDT | 0.951 |  | 20.532 |  | 7.22 |  | 94.8 |  | 43787.9 |  | 28.29 |  | 7.79 |  | 1.78 | i | 7.12 | i | 3.39 | c, i
61-0194 | 2022-06-22 10:45 | EDT | 0.95 |  | 20.585 |  | 7.32 |  | 96.2 |  | 43847.4 |  | 28.33 |  | 7.8 |  | 1.75 | i | 6.99 | i | 3.38 | c, i
61-0194 | 2022-06-22 11:00 | EDT | 0.957 |  | 20.663 |  | 7.46 |  | 98.2 |  | 43936.3 |  | 28.4 |  | 7.82 |  | 2.22 | i | 8.89 | i | 4.45 | c, i
61-0194 | 2022-06-22 11:15 | EDT | 0.956 |  | 20.769 |  | 7.55 |  | 99.5 |  | 43922.1 |  | 28.39 |  | 7.83 |  | 2.12 | i | 8.49 | i | 4.35 | c, i
61-0194 | 2022-06-22 11:30 | EDT | 0.968 |  | 21.12 |  | 7.44 |  | 98.8 |  | 43922.8 |  | 28.38 |  | 7.82 |  | 2.29 | i | 9.18 | i | 4.64 | c, i
61-0194 | 2022-06-22 11:45 | EDT | 0.978 |  | 21 |  | 7.3 |  | 96.8 |  | 44092.7 |  | 28.51 |  | 7.81 |  | 1.64 | i | 6.55 | i | 3.1 | c, i
61-0194 | 2022-06-22 12:00 | EDT | 0.886 |  | 21.129 |  | 7.13 |  | 94.9 |  | 44309.4 |  | 28.66 |  | 7.75 |  | 1.85 | i | 7.46 | i | 3.58 | c, i
61-0194 | 2022-06-22 12:15 | EDT | 0.87 |  | 21.05 |  | 7.14 |  | 94.9 |  | 44325.8 |  | 28.67 |  | 7.75 |  | 1.75 | i | 7.04 | i | 3.49 | c, i
61-0194 | 2022-06-22 12:30 | EDT | 0.87 |  | 21.099 |  | 6.88 |  | 91.4 |  | 44202.8 |  | 28.58 |  | 7.73 |  | 1.45 | i | 5.84 | i | 2.89 | c, i
61-0194 | 2022-06-22 12:45 | EDT | 0.876 |  | 21.135 |  | 6.95 |  | 92.4 |  | 44170.3 |  | 28.56 |  | 7.74 |  | 1.66 | i | 6.71 | i | 3.47 | c, i
61-0194 | 2022-06-22 13:00 | EDT | 0.87 |  | 21.159 |  | 7.2 |  | 95.8 |  | 44291.2 |  | 28.65 |  | 7.77 |  | 1.99 | i | 8.03 | i | 4.04 | c, i
61-0194 | 2022-06-22 13:15 | EDT | 0.871 |  | 21.214 |  | 7.29 |  | 97 |  | 44280.6 |  | 28.64 |  | 7.78 |  | 2.05 | i | 8.28 | i | 4.14 | c, i
61-0194 | 2022-06-22 13:30 | EDT | 0.867 |  | 21.263 |  | 7.36 |  | 98 |  | 44273.6 |  | 28.63 |  | 7.79 |  | 2.09 | i | 8.42 | i | 4.16 | c, i
61-0194 | 2022-06-22 13:45 | EDT | 0.868 |  | 21.259 |  | 7.54 |  | 100.5 |  | 44339.5 |  | 28.68 |  | 7.82 |  | 2.68 | i | 10.81 | i | 5.41 | c, i
61-0194 | 2022-06-22 14:00 | EDT | 0.87 |  | 21.288 |  | 7.58 |  | 101.2 |  | 44344.5 |  | 28.68 |  | 7.83 |  | 3.24 | i | 13.07 | i | 6.61 | c, i
61-0194 | 2022-06-22 14:15 | EDT | 0.869 |  | 21.364 |  | 7.69 |  | 102.8 |  | 44404.5 |  | 28.73 |  | 7.84 |  | 2.99 | i | 12.06 | i | 6.1 | c, i
61-0194 | 2022-06-22 14:30 | EDT | 0.864 |  | 21.544 |  | 7.99 |  | 107.2 |  | 44600.9 |  | 28.87 |  | 7.88 |  | 3.05 | i | 12.27 | i | 5.94 | c, i
61-0194 | 2022-06-22 14:45 | EDT | 0.866 |  | 21.422 |  | 8.3 |  | 111.1 |  | 44733.7 |  | 28.96 |  | 7.92 |  | 2.28 | i | 9.18 | i | 3.78 | c, i
61-0194 | 2022-06-22 15:00 | EDT | 0.865 |  | 21.331 |  | 8.22 |  | 109.8 |  | 44725.4 |  | 28.96 |  | 7.91 |  | 2.4 | i | 9.68 | i | 4.18 | c, i
61-0194 | 2022-06-22 15:15 | EDT | 0.868 |  | 21.281 |  | 8.11 |  | 108.3 |  | 44702.7 |  | 28.94 |  | 7.91 |  | 2.13 | i | 8.61 | i | 3.79 | c, i
61-0194 | 2022-06-22 15:30 | EDT | 0.866 |  | 21.305 |  | 8.15 |  | 108.9 |  | 44689.8 |  | 28.93 |  | 7.91 |  | 2.48 | i | 9.99 | i | 4.45 | c, i
61-0194 | 2022-06-22 15:45 | EDT | 0.868 |  | 21.316 |  | 8.2 |  | 109.5 |  | 44685.5 |  | 28.93 |  | 7.92 |  | 2.39 | i | 9.64 | i | 4.11 | c, i
61-0194 | 2022-06-22 16:00 | EDT | 0.864 |  | 21.235 |  | 8.17 |  | 109 |  | 44662.7 |  | 28.91 |  | 7.91 |  | 2.72 | i | 10.95 | i | 4.66 | c, i
61-0194 | 2022-06-22 16:15 | EDT | 0.864 |  | 21.256 |  | 8.2 |  | 109.4 |  | 44654.8 |  | 28.91 |  | 7.92 |  | 2.57 | i | 10.36 | i | 4.47 | c, i
61-0194 | 2022-06-22 16:30 | EDT | 0.864 |  | 21.294 |  | 8.2 |  | 109.6 |  | 44654.6 |  | 28.91 |  | 7.92 |  | 2.71 | i | 10.93 | i | 4.63 | c, i
61-0194 | 2022-06-22 16:45 | EDT | 0.862 |  | 21.306 |  | 8.24 |  | 110 |  | 44660.9 |  | 28.91 |  | 7.92 |  | 2.82 | i | 11.36 | i | 4.93 | c, i
61-0194 | 2022-06-22 17:00 | EDT | 0.861 |  | 21.366 |  | 8.27 |  | 110.6 |  | 44682.3 |  | 28.93 |  | 7.93 |  | 2.72 | i | 10.98 | i | 4.67 | c, i
61-0194 | 2022-06-22 17:15 | EDT | 0.859 |  | 21.426 |  | 8.33 |  | 111.6 |  | 44733.6 |  | 28.96 |  | 7.94 |  | 2.68 | i | 10.79 | i | 4.67 | c, i
61-0194 | 2022-06-22 17:30 | EDT | 0.857 |  | 21.491 |  | 8.39 |  | 112.5 |  | 44764.5 |  | 28.99 |  | 7.94 |  | 2.85 | i | 11.5 | i | 4.82 | c, i
61-0194 | 2022-06-22 17:45 | EDT | 0.858 |  | 21.544 |  | 8.5 |  | 114.1 |  | 44788.3 |  | 29 |  | 7.95 |  | 3 | i | 12.07 | i | 5.3 | c, i
61-0194 | 2022-06-22 18:00 | EDT | 0.858 |  | 21.567 |  | 8.53 |  | 114.6 |  | 44813.8 |  | 29.02 |  | 7.96 |  | 3.05 | i | 12.28 | i | 4.98 | c, i
61-0194 | 2022-06-22 18:15 | EDT | 0.856 |  | 21.297 |  | 8.05 |  | 107.4 |  | 44485.7 |  | 28.79 |  | 7.89 |  | 3.02 | i | 12.18 | i | 5.58 | c, i
61-0194 | 2022-06-22 18:30 | EDT | 0.859 |  | 21.347 |  | 8.01 |  | 107 |  | 44495.6 |  | 28.79 |  | 7.89 |  | 2.88 | i | 11.59 | i | 5.32 | c, i
61-0194 | 2022-06-22 18:45 | EDT | 0.858 |  | 21.421 |  | 8.08 |  | 108.1 |  | 44486.6 |  | 28.79 |  | 7.9 |  | 3.44 | i | 13.85 | i | 6.13 | c, i
61-0194 | 2022-06-22 19:00 | EDT | 0.855 |  | 21.49 |  | 8.12 |  | 108.7 |  | 44492.3 |  | 28.79 |  | 7.91 |  | 3.19 | i | 12.84 | i | 5.87 | c, i
61-0194 | 2022-06-22 19:15 | EDT | 0.859 |  | 21.497 |  | 8.12 |  | 108.7 |  | 44483.6 |  | 28.78 |  | 7.91 |  | 3.2 | i | 12.9 | i | 5.74 | c, i
61-0194 | 2022-06-22 19:30 | EDT | 0.854 |  | 21.494 |  | 8.08 |  | 108.3 |  | 44483.7 |  | 28.78 |  | 7.9 |  | 3.02 | i | 12.18 | i | 5.36 | c, i
61-0194 | 2022-06-22 19:45 | EDT | 0.857 |  | 21.474 |  | 8.05 |  | 107.9 |  | 44482.6 |  | 28.78 |  | 7.9 |  | 2.76 | i | 11.11 | i | 4.91 | c, i
61-0194 | 2022-06-22 20:00 | EDT | 0.857 |  | 21.471 |  | 8.04 |  | 107.6 |  | 44474.1 |  | 28.78 |  | 7.9 |  | 2.74 | i | 11.04 | i | 4.89 | c, i
61-0194 | 2022-06-22 20:15 | EDT | 0.857 |  | 21.476 |  | 8.02 |  | 107.4 |  | 44471.9 |  | 28.77 |  | 7.9 |  | 2.76 | i | 11.14 | i | 4.74 | c, i
61-0194 | 2022-06-22 20:30 | EDT | 0.861 |  | 21.493 |  | 8.02 |  | 107.4 |  | 44474.4 |  | 28.78 |  | 7.9 |  | 2.65 | i | 10.68 | i | 4.47 | c, i
61-0194 | 2022-06-22 20:45 | EDT | 0.858 |  | 21.601 |  | 8.05 |  | 107.9 |  | 44385.8 |  | 28.71 |  | 7.9 |  | 2.95 | i | 11.88 | i | 4.74 | c, i
61-0194 | 2022-06-22 21:00 | EDT | 0.861 |  | 21.586 |  | 8.02 |  | 107.6 |  | 44415.7 |  | 28.73 |  | 7.9 |  | 3.46 | i | 13.92 | i | 4.84 | c, i
61-0194 | 2022-06-22 21:15 | EDT | 0.861 |  | 21.572 |  | 7.97 |  | 106.9 |  | 44375.9 |  | 28.7 |  | 7.89 |  | 2.73 | i | 11 | i | 4.51 | c, i
61-0194 | 2022-06-22 21:30 | EDT | 0.862 |  | 21.568 |  | 7.95 |  | 106.6 |  | 44369.2 |  | 28.7 |  | 7.89 |  | 2.64 | i | 10.66 | i | 4.52 | c, i
61-0194 | 2022-06-22 21:45 | EDT | 0.86 |  | 21.501 |  | 7.83 |  | 104.8 |  | 44266.1 |  | 28.63 |  | 7.87 |  | 2.61 | i | 10.52 | i | 4.52 | c, i
61-0194 | 2022-06-22 22:00 | EDT | 0.859 |  | 21.492 |  | 7.79 |  | 104.2 |  | 44260.1 |  | 28.62 |  | 7.87 |  | 2.87 | i | 11.58 | i | 4.53 | c, i
61-0194 | 2022-06-22 22:15 | EDT | 0.857 |  | 21.5 |  | 7.75 |  | 103.8 |  | 44300.6 |  | 28.65 |  | 7.86 |  | 2.97 | i | 11.98 | i | 5.35 | c, i
61-0194 | 2022-06-22 22:30 | EDT | 0.856 |  | 21.384 |  | 7.63 |  | 101.9 |  | 44233.3 |  | 28.6 |  | 7.85 |  | 2.91 | i | 11.74 | i | 5.25 | c, i
61-0194 | 2022-06-22 22:45 | EDT | 0.856 |  | 21.352 |  | 7.58 |  | 101.1 |  | 44234.8 |  | 28.6 |  | 7.84 |  | 3.13 | i | 12.63 | i | 5.78 | c, i
61-0194 | 2022-06-22 23:00 | EDT | 0.853 |  | 21.344 |  | 7.52 |  | 100.4 |  | 44239.2 |  | 28.61 |  | 7.83 |  | 3.13 | i | 12.62 | i | 5.71 | c, i
61-0194 | 2022-06-22 23:15 | EDT | 0.857 |  | 21.334 |  | 7.48 |  | 99.9 |  | 44252.2 |  | 28.62 |  | 7.83 |  | 3.5 | i | 14.09 | i | 6.55 | c, i
61-0194 | 2022-06-22 23:30 | EDT | 0.857 |  | 21.318 |  | 7.49 |  | 99.9 |  | 44268.8 |  | 28.63 |  | 7.83 |  | 3.43 | i | 13.82 | i | 6.55 | c, i
61-0194 | 2022-06-22 23:45 | EDT | 0.855 |  | 21.314 |  | 7.49 |  | 99.9 |  | 44272.6 |  | 28.63 |  | 7.83 |  | 3.27 | i | 13.16 | i | 5.88 | c, i
61-0194 | 2022-06-23 | EDT | 0.854 |  | 21.323 |  | 7.55 |  | 100.8 |  | 44272.2 |  | 28.63 |  | 7.84 |  | 3.18 | i | 12.79 | i | 6.61 | c, i
61-0194 | 2022-06-23 00:15 | EDT | 0.855 |  | 21.328 |  | 7.55 |  | 100.8 |  | 44288.5 |  | 28.64 |  | 7.84 |  | 3.01 | i | 12.14 | i | 5.43 | c, i
61-0194 | 2022-06-23 00:30 | EDT | 0.855 |  | 21.327 |  | 7.53 |  | 100.4 |  | 44323 |  | 28.67 |  | 7.84 |  | 2.76 | i | 11.1 | i | 5.03 | c, i
61-0194 | 2022-06-23 00:45 | EDT | 0.852 |  | 21.323 |  | 7.45 |  | 99.5 |  | 44393.1 |  | 28.72 |  | 7.83 |  | 2.36 | i | 9.51 | i | 3.96 | c, i
61-0194 | 2022-06-23 01:00 | EDT | 0.849 |  | 21.278 |  | 7.48 |  | 99.7 |  | 44345.4 |  | 28.69 |  | 7.83 |  | 2.82 | i | 11.35 | i | 5.11 | c, i
61-0194 | 2022-06-23 01:15 | EDT | 0.85 |  | 21.223 |  | 7.5 |  | 99.9 |  | 44326.2 |  | 28.67 |  | 7.84 |  | 2.94 | i | 11.86 | i | 5.39 | c, i
61-0194 | 2022-06-23 01:30 | EDT | 0.853 |  | 21.206 |  | 7.46 |  | 99.3 |  | 44349.4 |  | 28.69 |  | 7.83 |  | 2.98 | i | 12.01 | i | 5.51 | c, i
61-0194 | 2022-06-23 01:45 | EDT | 0.853 |  | 21.139 |  | 7.41 |  | 98.6 |  | 44356.8 |  | 28.69 |  | 7.83 |  | 3.76 | i | 15.16 | i | 7.07 | c, i
61-0194 | 2022-06-23 02:00 | EDT | 0.854 |  | 21.077 |  | 7.39 |  | 98.2 |  | 44360.2 |  | 28.7 |  | 7.83 |  | 3.52 | i | 14.18 | i | 6.8 | c, i
61-0194 | 2022-06-23 02:15 | EDT | 0.854 |  | 21.12 |  | 7.48 |  | 99.5 |  | 44476.8 |  | 28.78 |  | 7.84 |  | 2.85 | i | 11.49 | i | 5.69 | c, i
61-0194 | 2022-06-23 02:30 | EDT | 0.85 |  | 21.122 |  | 7.5 |  | 99.8 |  | 44482.1 |  | 28.79 |  | 7.84 |  | 3.09 | i | 12.44 | i | 5.62 | c, i
61-0194 | 2022-06-23 02:45 | EDT | 0.852 |  | 21.128 |  | 7.51 |  | 100 |  | 44496.6 |  | 28.8 |  | 7.84 |  | 2.74 | i | 11.04 | i | 5.21 | c, i
61-0194 | 2022-06-23 03:00 | EDT | 0.85 |  | 21.119 |  | 7.46 |  | 99.2 |  | 44506.6 |  | 28.8 |  | 7.84 |  | 2.61 | i | 10.52 | i | 4.83 | c, i
61-0194 | 2022-06-23 03:15 | EDT | 0.851 |  | 21.095 |  | 7.4 |  | 98.5 |  | 44515.4 |  | 28.81 |  | 7.83 |  | 2.63 | i | 10.58 | i | 4.69 | c, i
61-0194 | 2022-06-23 03:30 | EDT | 0.851 |  | 21.087 |  | 7.37 |  | 98.1 |  | 44536.4 |  | 28.82 |  | 7.83 |  | 2.44 | i | 9.84 | i | 4.37 | c, i
61-0194 | 2022-06-23 03:45 | EDT | 0.851 |  | 21.082 |  | 7.32 |  | 97.4 |  | 44551.7 |  | 28.84 |  | 7.82 |  | 2.4 | i | 9.67 | i | 4.17 | c, i
61-0194 | 2022-06-23 04:00 | EDT | 0.851 |  | 21.072 |  | 7.33 |  | 97.5 |  | 44564.2 |  | 28.85 |  | 7.83 |  | 2.34 | i | 9.44 | i | 4.15 | c, i
61-0194 | 2022-06-23 04:15 | EDT | 0.85 |  | 21.037 |  | 7.31 |  | 97.1 |  | 44562.7 |  | 28.84 |  | 7.82 |  | 2.4 | i | 9.68 | i | 4.37 | c, i
61-0194 | 2022-06-23 04:30 | EDT | 0.849 |  | 20.606 |  | 7.04 |  | 92.8 |  | 44310.7 |  | 28.67 |  | 7.79 |  | 2.09 | i | 8.43 | i | 3.86 | c, i
61-0194 | 2022-06-23 04:45 | EDT | 0.848 |  | 20.454 |  | 6.9 |  | 90.6 |  | 44251.2 |  | 28.62 |  | 7.77 |  | 2.18 | i | 8.79 | i | 4.14 | c, i
61-0194 | 2022-06-23 05:00 | EDT | 0.848 |  | 20.453 |  | 7.01 |  | 92 |  | 44242.2 |  | 28.62 |  | 7.79 |  | 2.4 | i | 9.68 | i | 4 | c, i
61-0194 | 2022-06-23 05:15 | EDT | 0.851 |  | 20.605 |  | 7.1 |  | 93.5 |  | 44356.3 |  | 28.7 |  | 7.8 |  | 2.14 | i | 8.61 | i | 3.8 | c, i
61-0194 | 2022-06-23 05:30 | EDT | 0.852 |  | 20.522 |  | 7.1 |  | 93.4 |  | 44286.6 |  | 28.65 |  | 7.8 |  | 2.18 | i | 8.81 | i | 3.96 | c, i
61-0194 | 2022-06-23 05:45 | EDT | 0.85 |  | 20.6 |  | 7.15 |  | 94.2 |  | 44329.6 |  | 28.68 |  | 7.81 |  | 2.11 | i | 8.52 | i | 3.77 | c, i
61-0194 | 2022-06-23 06:00 | EDT | 0.847 |  | 20.6 |  | 7.16 |  | 94.3 |  | 44366.5 |  | 28.71 |  | 7.81 |  | 2.18 | i | 8.79 | i | 4.16 | c, i
61-0194 | 2022-06-23 06:15 | EDT | 0.845 |  | 20.585 |  | 7.16 |  | 94.2 |  | 44361.5 |  | 28.7 |  | 7.81 |  | 2.11 | i | 8.53 | i | 3.91 | c, i
61-0194 | 2022-06-23 06:30 | EDT | 0.844 |  | 20.551 |  | 7.18 |  | 94.5 |  | 44327.7 |  | 28.68 |  | 7.81 |  | 2.05 | i | 8.27 | i | 3.82 | c, i
61-0194 | 2022-06-23 06:45 | EDT | 0.843 |  | 20.524 |  | 7.15 |  | 94 |  | 44329.1 |  | 28.68 |  | 7.81 |  | 1.95 | i | 7.87 | i | 3.59 | c, i
61-0194 | 2022-06-23 07:00 | EDT | 0.842 |  | 20.532 |  | 7.24 |  | 95.3 |  | 44356.7 |  | 28.7 |  | 7.82 |  | 1.73 | i | 7 | i | 3.15 | c, i
61-0194 | 2022-06-23 07:15 | EDT | 0.843 |  | 20.798 |  | 7.34 |  | 97 |  | 44351.7 |  | 28.69 |  | 7.83 |  | 1.4 | i | 5.67 | i | 2.49 | c, i
61-0194 | 2022-06-23 07:30 | EDT | 0.845 |  | 20.953 |  | 7.39 |  | 98 |  | 44377.6 |  | 28.71 |  | 7.84 |  | 1.29 | i | 5.2 | i | 2.22 | c, i
61-0194 | 2022-06-23 07:45 | EDT | 0.845 |  | 21.022 |  | 7.42 |  | 98.5 |  | 44396.6 |  | 28.72 |  | 7.84 |  | 1.2 | i | 4.87 | i | 2.06 | c, i
61-0194 | 2022-06-23 08:00 | EDT | 0.849 |  | 21.175 |  | 7.47 |  | 99.4 |  | 44451.9 |  | 28.76 |  | 7.85 |  | 1.18 | i | 4.76 | i | 1.96 | c, i
61-0194 | 2022-06-23 08:15 | EDT | 0.847 |  | 21.237 |  | 7.5 |  | 99.9 |  | 44452.4 |  | 28.76 |  | 7.86 |  | 1.2 | i | 4.85 | i | 1.95 | c, i
61-0194 | 2022-06-23 08:30 | EDT | 0.851 |  | 21.289 |  | 7.58 |  | 101.1 |  | 44449.7 |  | 28.76 |  | 7.86 |  | 1.23 | i | 4.96 | i | 1.91 | c, i
61-0194 | 2022-06-23 08:45 | EDT | 0.848 |  | 21.313 |  | 7.63 |  | 101.8 |  | 44454.4 |  | 28.76 |  | 7.87 |  | 1.17 | i | 4.75 | i | 1.84 | c, i
61-0194 | 2022-06-23 09:00 | EDT | 0.85 |  | 21.383 |  | 7.66 |  | 102.3 |  | 44457.4 |  | 28.76 |  | 7.87 |  | 1.03 | i | 4.17 | i | 1.61 | c, i
61-0194 | 2022-06-23 09:15 | EDT | 0.843 |  | 21.427 |  | 7.58 |  | 101.4 |  | 44466.3 |  | 28.77 |  | 7.86 |  | 1.17 | i | 4.74 | i | 1.94 | c, i
61-0194 | 2022-06-23 09:30 | EDT | 0.846 |  | 21.486 |  | 7.48 |  | 100.2 |  | 44480.6 |  | 28.78 |  | 7.85 |  | 1.17 | i | 4.74 | i | 1.91 | c, i
61-0194 | 2022-06-23 09:45 | EDT | 0.848 |  | 21.489 |  | 7.43 |  | 99.6 |  | 44494.9 |  | 28.79 |  | 7.85 |  | 1.25 | i | 5.04 | i | 2.1 | c, i
61-0194 | 2022-06-23 10:00 | EDT | 0.844 |  | 21.422 |  | 7.39 |  | 98.8 |  | 44506.5 |  | 28.8 |  | 7.84 |  | 1.45 | i | 5.84 | i | 2.33 | c, i
61-0194 | 2022-06-23 10:15 | EDT | 0.85 |  | 21.417 |  | 7.41 |  | 99.2 |  | 44509.3 |  | 28.8 |  | 7.85 |  | 1.46 | i | 5.89 | i | 2.41 | c, i
61-0194 | 2022-06-23 10:30 | EDT | 0.848 |  | 21.442 |  | 7.44 |  | 99.5 |  | 44512.3 |  | 28.8 |  | 7.85 |  | 1.39 | i | 5.62 | i | 2.4 | c, i
61-0194 | 2022-06-23 10:45 | EDT | 0.846 |  | 21.503 |  | 7.47 |  | 100.1 |  | 44509.6 |  | 28.8 |  | 7.85 |  | 1.35 | i | 5.47 | i | 2.21 | c, i
61-0194 | 2022-06-23 11:00 | EDT | 0.844 |  | 21.59 |  | 7.53 |  | 101 |  | 44506.8 |  | 28.8 |  | 7.86 |  | 1.26 | i | 5.11 | i | 2.03 | c, i
61-0194 | 2022-06-23 11:15 | EDT | 0.843 |  | 21.616 |  | 7.55 |  | 101.4 |  | 44496.9 |  | 28.79 |  | 7.86 |  | 1.57 | i | 6.34 | i | 2.54 | c, i
61-0194 | 2022-06-23 11:30 | EDT | 0.843 |  | 21.651 |  | 7.67 |  | 103.1 |  | 44483.8 |  | 28.78 |  | 7.87 |  | 1.57 | i | 6.35 | i | 2.61 | c, i
61-0194 | 2022-06-23 11:45 | EDT | 0.843 |  | 21.692 |  | 7.75 |  | 104.2 |  | 44491 |  | 28.79 |  | 7.88 |  | 1.36 | i | 5.48 | i | 2.16 | c, i
61-0194 | 2022-06-23 12:00 | EDT | 0.846 |  | 21.673 |  | 7.75 |  | 104.2 |  | 44490.1 |  | 28.79 |  | 7.88 |  | 1.52 | i | 6.14 | i | 2.49 | c, i
61-0194 | 2022-06-23 12:15 | EDT | 0.849 |  | 21.658 |  | 7.67 |  | 103.1 |  | 44487.3 |  | 28.78 |  | 7.87 |  | 1.62 | i | 6.55 | i | 2.6 | c, i
61-0194 | 2022-06-23 12:30 | EDT | 0.849 |  | 21.668 |  | 7.67 |  | 103.1 |  | 44469.3 |  | 28.77 |  | 7.87 |  | 1.53 | i | 6.19 | i | 2.47 | c, i
61-0194 | 2022-06-23 12:45 | EDT | 0.849 |  | 21.626 |  | 7.7 |  | 103.4 |  | 44462.8 |  | 28.77 |  | 7.87 |  | 1.73 | i | 6.99 | i | 2.71 | c, i
61-0194 | 2022-06-23 13:00 | EDT | 0.846 |  | 21.673 |  | 7.72 |  | 103.7 |  | 44472.4 |  | 28.77 |  | 7.87 |  | 1.8 | i | 7.24 | i | 2.88 | c, i
61-0194 | 2022-06-23 13:15 | EDT | 0.849 |  | 21.663 |  | 7.74 |  | 104 |  | 44474 |  | 28.77 |  | 7.87 |  | 1.68 | i | 6.77 | i | 2.71 | c, i
61-0194 | 2022-06-23 13:30 | EDT | 0.843 |  | 21.657 |  | 7.75 |  | 104.1 |  | 44470.5 |  | 28.77 |  | 7.87 |  | 1.9 | i | 7.68 | i | 3.06 | c, i
61-0194 | 2022-06-23 13:45 | EDT | 0.846 |  | 21.622 |  | 7.76 |  | 104.2 |  | 44472.9 |  | 28.77 |  | 7.87 |  | 1.83 | i | 7.39 | i | 2.9 | c, i
61-0194 | 2022-06-23 14:00 | EDT | 0.843 |  | 21.578 |  | 7.77 |  | 104.2 |  | 44472.1 |  | 28.77 |  | 7.87 |  | 1.88 | i | 7.57 | i | 2.98 | c, i
61-0194 | 2022-06-23 14:15 | EDT | 0.842 |  | 21.58 |  | 7.77 |  | 104.2 |  | 44477.4 |  | 28.78 |  | 7.87 |  | 1.77 | i | 7.13 | i | 2.77 | c, i
61-0194 | 2022-06-23 14:30 | EDT | 0.838 |  | 21.633 |  | 7.77 |  | 104.3 |  | 44491.6 |  | 28.79 |  | 7.87 |  | 1.64 | i | 6.62 | i | 2.56 | c, i
61-0194 | 2022-06-23 14:45 | EDT | 0.841 |  | 21.675 |  | 7.77 |  | 104.4 |  | 44493.6 |  | 28.79 |  | 7.88 |  | 1.59 | i | 6.43 | i | 2.49 | c, i
61-0194 | 2022-06-23 15:00 | EDT | 0.839 |  | 21.7 |  | 7.76 |  | 104.4 |  | 44501.1 |  | 28.79 |  | 7.87 |  | 1.63 | i | 6.59 | i | 2.51 | c, i
61-0194 | 2022-06-23 15:15 | EDT | 0.838 |  | 21.731 |  | 7.75 |  | 104.3 |  | 44503.3 |  | 28.79 |  | 7.87 |  | 1.63 | i | 6.56 | i | 2.63 | c, i
61-0194 | 2022-06-23 15:30 | EDT | 0.837 |  | 21.806 |  | 7.69 |  | 103.6 |  | 44527.1 |  | 28.81 |  | 7.87 |  | 1.52 | i | 6.12 | i | 2.28 | c, i
61-0194 | 2022-06-23 15:45 | EDT | 0.834 |  | 21.759 |  | 7.81 |  | 105.1 |  | 44523.6 |  | 28.81 |  | 7.88 |  | 1.75 | i | 7.06 | i | 2.68 | c, i
61-0194 | 2022-06-23 16:00 | EDT | 0.836 |  | 21.773 |  | 7.81 |  | 105.2 |  | 44531.1 |  | 28.81 |  | 7.88 |  | 2 | i | 8.05 | i | 3.1 | c, i
61-0194 | 2022-06-23 16:15 | EDT | 0.837 |  | 21.745 |  | 7.82 |  | 105.3 |  | 44531.9 |  | 28.81 |  | 7.88 |  | 2.08 | i | 8.38 | i | 3.38 | c, i
61-0194 | 2022-06-23 16:30 | EDT | 0.835 |  | 21.771 |  | 7.79 |  | 105 |  | 44539.3 |  | 28.82 |  | 7.88 |  | 1.81 | i | 7.31 | i | 2.79 | c, i
61-0194 | 2022-06-23 16:45 | EDT | 0.834 |  | 21.828 |  | 7.8 |  | 105.1 |  | 44537.6 |  | 28.82 |  | 7.88 |  | 1.84 | i | 7.44 | i | 2.86 | c, i
61-0194 | 2022-06-23 17:00 | EDT | 0.832 |  | 21.896 |  | 7.89 |  | 106.4 |  | 44519.1 |  | 28.8 |  | 7.89 |  | 1.92 | i | 7.74 | i | 2.85 | c, i
61-0194 | 2022-06-23 17:15 | EDT | 0.829 |  | 21.875 |  | 7.93 |  | 107 |  | 44520.2 |  | 28.8 |  | 7.89 |  | 1.92 | i | 7.74 | i | 2.95 | c, i
61-0194 | 2022-06-23 17:30 | EDT | 0.834 |  | 21.903 |  | 7.85 |  | 105.9 |  | 44523.8 |  | 28.81 |  | 7.89 |  | 1.82 | i | 7.35 | i | 2.65 | c, i
61-0194 | 2022-06-23 17:45 | EDT | 0.833 |  | 21.827 |  | 7.76 |  | 104.6 |  | 44529.5 |  | 28.81 |  | 7.88 |  | 1.85 | i | 7.46 | i | 2.73 | c, i
61-0194 | 2022-06-23 18:00 | EDT | 0.83 |  | 21.773 |  | 7.78 |  | 104.8 |  | 44522.8 |  | 28.81 |  | 7.88 |  | 1.88 | i | 7.59 | i | 2.87 | c, i
61-0194 | 2022-06-23 18:15 | EDT | 0.831 |  | 21.77 |  | 7.78 |  | 104.8 |  | 44507.6 |  | 28.8 |  | 7.88 |  | 1.93 | i | 7.79 | i | 2.98 | c, i
61-0194 | 2022-06-23 18:30 | EDT | 0.83 |  | 21.772 |  | 7.79 |  | 104.9 |  | 44503.4 |  | 28.79 |  | 7.88 |  | 1.91 | i | 7.72 | i | 2.91 | c, i
61-0194 | 2022-06-23 18:45 | EDT | 0.834 |  | 21.751 |  | 7.78 |  | 104.8 |  | 44485.9 |  | 28.78 |  | 7.88 |  | 1.95 | i | 7.88 | i | 3.1 | c, i
61-0194 | 2022-06-23 19:00 | EDT | 0.833 |  | 21.769 |  | 7.81 |  | 105.2 |  | 44481 |  | 28.78 |  | 7.88 |  | 1.86 | i | 7.52 | i | 2.97 | c, i
61-0194 | 2022-06-23 19:15 | EDT | 0.829 |  | 21.795 |  | 7.8 |  | 105.1 |  | 44491.9 |  | 28.79 |  | 7.88 |  | 1.92 | i | 7.76 | i | 2.89 | c, i
61-0194 | 2022-06-23 19:30 | EDT | 0.83 |  | 21.818 |  | 7.82 |  | 105.4 |  | 44492.8 |  | 28.79 |  | 7.89 |  | 1.88 | i | 7.58 | i | 2.79 | c, i
61-0194 | 2022-06-23 19:45 | EDT | 0.833 |  | 21.822 |  | 7.82 |  | 105.4 |  | 44491.4 |  | 28.78 |  | 7.89 |  | 1.89 | i | 7.63 | i | 2.73 | c, i
61-0194 | 2022-06-23 20:00 | EDT | 0.835 |  | 21.844 |  | 7.82 |  | 105.5 |  | 44505.2 |  | 28.79 |  | 7.89 |  | 1.94 | i | 7.83 | i | 2.73 | c, i
61-0194 | 2022-06-23 20:15 | EDT | 0.836 |  | 21.854 |  | 7.82 |  | 105.5 |  | 44507.3 |  | 28.8 |  | 7.89 |  | 1.89 | i | 7.61 | i | 2.62 | c, i
61-0194 | 2022-06-23 20:30 | EDT | 0.837 |  | 21.874 |  | 7.82 |  | 105.5 |  | 44530.3 |  | 28.81 |  | 7.89 |  | 1.91 | i | 7.7 | i | 2.77 | c, i
61-0194 | 2022-06-23 20:45 | EDT | 0.838 |  | 21.922 |  | 7.82 |  | 105.6 |  | 44550.9 |  | 28.83 |  | 7.89 |  | 2 | i | 8.06 | i | 2.8 | c, i
61-0194 | 2022-06-23 21:00 | EDT | 0.839 |  | 21.884 |  | 7.81 |  | 105.4 |  | 44529.8 |  | 28.81 |  | 7.89 |  | 2.12 | i | 8.55 | i | 3.04 | c, i
61-0194 | 2022-06-23 21:15 | EDT | 0.842 |  | 21.955 |  | 7.83 |  | 105.8 |  | 44554.9 |  | 28.83 |  | 7.89 |  | 1.88 | i | 7.57 | i | 2.59 | c, i
61-0194 | 2022-06-23 21:30 | EDT | 0.839 |  | 22.005 |  | 7.79 |  | 105.3 |  | 44535.7 |  | 28.81 |  | 7.89 |  | 1.91 | i | 7.7 | i | 2.69 | c, i
61-0194 | 2022-06-23 21:45 | EDT | 0.839 |  | 22.059 |  | 7.8 |  | 105.6 |  | 44528.8 |  | 28.81 |  | 7.89 |  | 2.04 | i | 8.23 | i | 2.95 | c, i
61-0194 | 2022-06-23 22:00 | EDT | 0.84 |  | 22.061 |  | 7.78 |  | 105.3 |  | 44523.1 |  | 28.8 |  | 7.89 |  | 2.09 | i | 8.45 | i | 3.11 | c, i
61-0194 | 2022-06-23 22:15 | EDT | 0.841 |  | 22.091 |  | 7.74 |  | 104.8 |  | 44519.3 |  | 28.8 |  | 7.89 |  | 2.05 | i | 8.28 | i | 2.98 | c, i
61-0194 | 2022-06-23 22:30 | EDT | 0.84 |  | 22.091 |  | 7.67 |  | 103.9 |  | 44520.2 |  | 28.8 |  | 7.88 |  | 2.05 | i | 8.27 | i | 3.04 | c, i
61-0194 | 2022-06-23 22:45 | EDT | 0.84 |  | 22.102 |  | 7.63 |  | 103.4 |  | 44521.5 |  | 28.8 |  | 7.87 |  | 2.11 | i | 8.5 | i | 3.19 | c, i
61-0194 | 2022-06-23 23:00 | EDT | 0.839 |  | 22.096 |  | 7.66 |  | 103.7 |  | 44525.7 |  | 28.81 |  | 7.88 |  | 2.2 | i | 8.88 | i | 3.39 | c, i
61-0194 | 2022-06-23 23:15 | EDT | 0.838 |  | 22.105 |  | 7.63 |  | 103.3 |  | 44523.5 |  | 28.8 |  | 7.88 |  | 2.17 | i | 8.74 | i | 3.32 | c, i
61-0194 | 2022-06-23 23:30 | EDT | 0.839 |  | 22.101 |  | 7.63 |  | 103.3 |  | 44526.4 |  | 28.81 |  | 7.87 |  | 2.09 | i | 8.42 | i | 3.22 | c, i
61-0194 | 2022-06-23 23:45 | EDT | 0.838 |  | 22.086 |  | 7.59 |  | 102.8 |  | 44524.6 |  | 28.8 |  | 7.87 |  | 2.11 | i | 8.49 | i | 3.39 | c, i
61-0194 | 2022-06-24 | EDT | 0.837 |  | 22.074 |  | 7.53 |  | 102 |  | 44524 |  | 28.8 |  | 7.86 |  | 2.11 | i | 8.52 | i | 3.28 | c, i
61-0194 | 2022-06-24 00:15 | EDT | 0.837 |  | 22.034 |  | 7.54 |  | 102 |  | 44527.5 |  | 28.81 |  | 7.86 |  | 2.11 | i | 8.51 | i | 3.36 | c, i
61-0194 | 2022-06-24 00:30 | EDT | 0.836 |  | 21.996 |  | 7.49 |  | 101.2 |  | 44522 |  | 28.8 |  | 7.86 |  | 2 | i | 8.06 | i | 3.27 | c, i
61-0194 | 2022-06-24 00:45 | EDT | 0.834 |  | 21.966 |  | 7.36 |  | 99.5 |  | 44519.9 |  | 28.8 |  | 7.85 |  | 2.01 | i | 8.09 | i | 3.24 | c, i
61-0194 | 2022-06-24 01:00 | EDT | 0.833 |  | 21.966 |  | 7.34 |  | 99.1 |  | 44521.5 |  | 28.8 |  | 7.85 |  | 2 | i | 8.08 | i | 3.24 | c, i
61-0194 | 2022-06-24 01:15 | EDT | 0.833 |  | 21.948 |  | 7.44 |  | 100.5 |  | 44524.6 |  | 28.81 |  | 7.86 |  | 1.99 | i | 8.04 | i | 3.24 | c, i
61-0194 | 2022-06-24 01:30 | EDT | 0.834 |  | 21.945 |  | 7.51 |  | 101.5 |  | 44523.4 |  | 28.81 |  | 7.88 |  | 2.09 | i | 8.44 | i | 3.31 | c, i
61-0194 | 2022-06-24 01:45 | EDT | 0.834 |  | 21.972 |  | 7.52 |  | 101.6 |  | 44522.1 |  | 28.8 |  | 7.88 |  | 2.2 | i | 8.88 | i | 3.29 | c, i
61-0194 | 2022-06-24 02:00 | EDT | 0.835 |  | 21.98 |  | 7.61 |  | 102.8 |  | 44520.1 |  | 28.8 |  | 7.88 |  | 2.05 | i | 8.25 | i | 3.35 | c, i
61-0194 | 2022-06-24 02:15 | EDT | 0.835 |  | 21.946 |  | 7.46 |  | 100.8 |  | 44523.2 |  | 28.81 |  | 7.87 |  | 1.92 | i | 7.76 | i | 3.13 | c, i
61-0194 | 2022-06-24 02:30 | EDT | 0.834 |  | 21.864 |  | 7.48 |  | 100.8 |  | 44535 |  | 28.82 |  | 7.86 |  | 1.87 | i | 7.55 | i | 2.75 | c, i
61-0194 | 2022-06-24 02:45 | EDT | 0.834 |  | 21.824 |  | 7.49 |  | 100.9 |  | 44540.6 |  | 28.82 |  | 7.87 |  | 1.76 | i | 7.11 | i | 2.64 | c, i
61-0194 | 2022-06-24 03:00 | EDT | 0.833 |  | 21.76 |  | 7.49 |  | 100.9 |  | 44555.5 |  | 28.83 |  | 7.87 |  | 1.61 | i | 6.5 | i | 2.27 | c, i
61-0194 | 2022-06-24 03:15 | EDT | 0.832 |  | 21.729 |  | 7.46 |  | 100.3 |  | 44559.1 |  | 28.83 |  | 7.86 |  | 1.92 | i | 7.75 | i | 3.33 | c, i
61-0194 | 2022-06-24 03:30 | EDT | 0.831 |  | 21.666 |  | 7.55 |  | 101.4 |  | 44565.1 |  | 28.84 |  | 7.87 |  | 1.83 | i | 7.38 | i | 2.93 | c, i
61-0194 | 2022-06-24 03:45 | EDT | 0.829 |  | 21.645 |  | 7.51 |  | 100.9 |  | 44563.3 |  | 28.84 |  | 7.87 |  | 1.82 | i | 7.33 | i | 2.87 | c, i
61-0194 | 2022-06-24 04:00 | EDT | 0.828 |  | 21.612 |  | 7.44 |  | 99.9 |  | 44560.5 |  | 28.84 |  | 7.86 |  | 1.56 | i | 6.28 | i | 2.47 | c, i
61-0194 | 2022-06-24 04:15 | EDT | 0.829 |  | 21.579 |  | 7.24 |  | 97.2 |  | 44563.8 |  | 28.84 |  | 7.85 |  | 1.53 | i | 6.18 | i | 2.46 | c, i
61-0194 | 2022-06-24 04:30 | EDT | 0.832 |  | 21.566 |  | 7.52 |  | 100.7 |  | 44216 |  | 28.59 |  | 7.87 |  | 1.68 | i | 6.79 | i | 2.58 | c, i
61-0194 | 2022-06-24 04:45 | EDT | 0.832 |  | 21.547 |  | 7.56 |  | 101.4 |  | 44570.4 |  | 28.84 |  | 7.88 |  | 1.64 | i | 6.6 | i | 2.47 | c, i
61-0194 | 2022-06-24 05:00 | EDT | 0.833 |  | 21.544 |  | 7.58 |  | 101.7 |  | 44569 |  | 28.84 |  | 7.88 |  | 1.58 | i | 6.38 | i | 2.34 | c, i
61-0194 | 2022-06-24 05:15 | EDT | 0.834 |  | 21.593 |  | 7.56 |  | 101.5 |  | 44549.8 |  | 28.83 |  | 7.88 |  | 1.51 | i | 6.08 | i | 2.34 | c, i
61-0194 | 2022-06-24 05:30 | EDT | 0.834 |  | 21.615 |  | 7.58 |  | 101.9 |  | 44559.2 |  | 28.84 |  | 7.88 |  | 1.46 | i | 5.88 | i | 2.23 | c, i
61-0194 | 2022-06-24 05:45 | EDT | 0.836 |  | 21.605 |  | 7.56 |  | 101.5 |  | 44570.6 |  | 28.84 |  | 7.88 |  | 1.25 | i | 5.04 | i | 1.95 | c, i
61-0194 | 2022-06-24 06:00 | EDT | 0.836 |  | 21.551 |  | 7.54 |  | 101.2 |  | 44594.8 |  | 28.86 |  | 7.87 |  | 1.25 | i | 5.07 | i | 1.91 | c, i
61-0194 | 2022-06-24 06:15 | EDT | 0.836 |  | 21.529 |  | 7.52 |  | 100.8 |  | 44619.7 |  | 28.88 |  | 7.87 |  | 1.21 | i | 4.91 | i | 1.9 | c, i
61-0194 | 2022-06-24 06:30 | EDT | 0.835 |  | 21.498 |  | 7.49 |  | 100.4 |  | 44641.3 |  | 28.9 |  | 7.86 |  | 1.23 | i | 4.96 | i | 1.9 | c, i
61-0194 | 2022-06-24 06:45 | EDT | 0.836 |  | 21.497 |  | 7.49 |  | 100.4 |  | 44610.3 |  | 28.87 |  | 7.87 |  | 1.16 | i | 4.69 | i | 1.86 | c, i
61-0194 | 2022-06-24 07:00 | EDT | 0.837 |  | 21.51 |  | 7.48 |  | 100.3 |  | 44615.6 |  | 28.88 |  | 7.86 |  | 1.23 | i | 4.96 | i | 1.82 | c, i
61-0194 | 2022-06-24 07:15 | EDT | 0.837 |  | 21.489 |  | 7.45 |  | 99.8 |  | 44609.7 |  | 28.87 |  | 7.86 |  | 1.27 | i | 5.14 | i | 1.93 | c, i
61-0194 | 2022-06-24 07:30 | EDT | 0.836 |  | 21.472 |  | 7.42 |  | 99.4 |  | 44620.3 |  | 28.88 |  | 7.86 |  | 1.25 | i | 5.03 | i | 1.91 | c, i
61-0194 | 2022-06-24 07:45 | EDT | 0.837 |  | 21.487 |  | 7.41 |  | 99.3 |  | 44627.9 |  | 28.89 |  | 7.86 |  | 1.34 | i | 5.41 | i | 2 | c, i
61-0194 | 2022-06-24 08:00 | EDT | 0.836 |  | 21.5 |  | 7.36 |  | 98.7 |  | 44638.4 |  | 28.89 |  | 7.85 |  | 1.35 | i | 5.44 | i | 2.13 | c, i
61-0194 | 2022-06-24 08:15 | EDT | 0.837 |  | 21.631 |  | 7.39 |  | 99.3 |  | 44604.4 |  | 28.87 |  | 7.86 |  | 1.1 | i | 4.47 | i | 1.65 | c, i
61-0194 | 2022-06-24 08:30 | EDT | 0.838 |  | 21.558 |  | 7.46 |  | 100.1 |  | 44612.4 |  | 28.87 |  | 7.87 |  | 1.34 | i | 5.4 | i | 2.14 | c, i
61-0194 | 2022-06-24 08:45 | EDT | 0.839 |  | 21.87 |  | 7.39 |  | 99.7 |  | 44536 |  | 28.82 |  | 7.86 |  | 1.1 | i | 4.45 | i | 1.68 | c, i
61-0194 | 2022-06-24 09:00 | EDT | 0.838 |  | 21.914 |  | 7.37 |  | 99.5 |  | 44561.7 |  | 28.83 |  | 7.86 |  | 0.96 | i | 3.89 | i | 1.41 | c, i
61-0194 | 2022-06-24 09:15 | EDT | 0.838 |  | 21.999 |  | 7.37 |  | 99.7 |  | 44568.5 |  | 28.84 |  | 7.85 |  | 1.01 | i | 4.1 | i | 1.6 | c, i
61-0194 | 2022-06-24 09:30 | EDT | 0.836 |  | 22.17 |  | 7.33 |  | 99.4 |  | 44568.5 |  | 28.84 |  | 7.85 |  | 1.23 | i | 4.98 | i | 1.91 | c, i
61-0194 | 2022-06-24 09:45 | EDT | 0.836 |  | 22.249 |  | 7.32 |  | 99.4 |  | 44568.9 |  | 28.83 |  | 7.84 |  | 1.13 | i | 4.55 | i | 1.85 | c, i
61-0194 | 2022-06-24 10:00 | EDT | 0.836 |  | 22.318 |  | 7.37 |  | 100.3 |  | 44571.8 |  | 28.84 |  | 7.85 |  | 1.25 | i | 5.06 | i | 1.95 | c, i
61-0194 | 2022-06-24 10:15 | EDT | 0.838 |  | 22.225 |  | 7.38 |  | 100.2 |  | 44570.1 |  | 28.84 |  | 7.85 |  | 1.27 | i | 5.12 | i | 2.04 | c, i
61-0194 | 2022-06-24 10:30 | EDT | 0.838 |  | 22.388 |  | 7.34 |  | 100 |  | 44576.3 |  | 28.84 |  | 7.85 |  | 1.36 | i | 5.5 | i | 2.12 | c, i
61-0194 | 2022-06-24 10:45 | EDT | 0.838 |  | 22.711 |  | 7.29 |  | 99.8 |  | 44554.2 |  | 28.82 |  | 7.84 |  | 1.27 | i | 5.12 | i | 2.06 | c, i
61-0194 | 2022-06-24 11:00 | EDT | 0.838 |  | 22.757 |  | 7.37 |  | 101 |  | 44554.2 |  | 28.82 |  | 7.85 |  | 1.36 | i | 5.5 | i | 2.15 | c, i
61-0194 | 2022-06-24 11:15 | EDT | 0.838 |  | 22.789 |  | 7.45 |  | 102.2 |  | 44569.2 |  | 28.83 |  | 7.86 |  | 1.47 | i | 5.96 | i | 2.38 | c, i
61-0194 | 2022-06-24 11:30 | EDT | 0.839 |  | 22.606 |  | 7.45 |  | 101.8 |  | 44527.1 |  | 28.8 |  | 7.86 |  | 1.54 | i | 6.21 | i | 2.52 | c, i
61-0194 | 2022-06-24 11:45 | EDT | 0.837 |  | 22.711 |  | 7.49 |  | 102.6 |  | 44565.2 |  | 28.83 |  | 7.86 |  | 1.49 | i | 6.01 | i | 2.54 | c, i
61-0194 | 2022-06-24 12:00 | EDT | 0.835 |  | 22.681 |  | 7.57 |  | 103.6 |  | 44570.5 |  | 28.83 |  | 7.87 |  | 1.54 | i | 6.21 | i | 2.66 | c, i
61-0194 | 2022-06-24 12:15 | EDT | 0.836 |  | 22.582 |  | 7.63 |  | 104.2 |  | 44563.5 |  | 28.83 |  | 7.88 |  | 1.62 | i | 6.53 | i | 2.86 | c, i
61-0194 | 2022-06-24 12:30 | EDT | 0.834 |  | 22.667 |  | 7.7 |  | 105.4 |  | 44585 |  | 28.84 |  | 7.88 |  | 1.59 | i | 6.43 | i | 2.81 | c, i
61-0194 | 2022-06-24 12:45 | EDT | 0.834 |  | 22.711 |  | 7.8 |  | 106.8 |  | 44594.3 |  | 28.85 |  | 7.89 |  | 1.67 | i | 6.75 | i | 2.9 | c, i
61-0194 | 2022-06-24 13:00 | EDT | 0.833 |  | 22.718 |  | 7.85 |  | 107.6 |  | 44602.7 |  | 28.85 |  | 7.9 |  | 1.63 | i | 6.58 | i | 2.91 | c, i
61-0194 | 2022-06-24 13:15 | EDT | 0.831 |  | 22.523 |  | 7.91 |  | 108 |  | 44620.2 |  | 28.87 |  | 7.9 |  | 1.76 | i | 7.12 | i | 3.21 | c, i
61-0194 | 2022-06-24 13:30 | EDT | 0.831 |  | 22.376 |  | 7.95 |  | 108.2 |  | 44649.1 |  | 28.89 |  | 7.91 |  | 1.68 | i | 6.79 | i | 3.15 | c, i
61-0194 | 2022-06-24 13:45 | EDT | 0.83 |  | 22.227 |  | 7.96 |  | 108.1 |  | 44682.6 |  | 28.92 |  | 7.9 |  | 1.8 | i | 7.25 | i | 3.27 | c, i
61-0194 | 2022-06-24 14:00 | EDT | 0.832 |  | 22.139 |  | 7.91 |  | 107.3 |  | 44733.1 |  | 28.95 |  | 7.9 |  | 1.66 | i | 6.72 | i | 2.83 | c, i
61-0194 | 2022-06-24 14:15 | EDT | 0.832 |  | 22.331 |  | 7.83 |  | 106.6 |  | 44844.4 |  | 29.03 |  | 7.89 |  | 1.62 | i | 6.53 | i | 2.58 | c, i
61-0194 | 2022-06-24 14:30 | EDT | 0.826 |  | 22.231 |  | 7.83 |  | 106.5 |  | 44862.4 |  | 29.05 |  | 7.89 |  | 1.57 | i | 6.36 | i | 2.47 | c, i
61-0194 | 2022-06-24 14:45 | EDT | 0.83 |  | 22.271 |  | 7.84 |  | 106.6 |  | 44876.5 |  | 29.06 |  | 7.89 |  | 1.54 | i | 6.21 | i | 2.39 | c, i
61-0194 | 2022-06-24 15:00 | EDT | 0.833 |  | 22.312 |  | 7.88 |  | 107.2 |  | 44891 |  | 29.07 |  | 7.9 |  | 1.61 | i | 6.5 | i | 2.52 | c, i
61-0194 | 2022-06-24 15:15 | EDT | 0.834 |  | 22.257 |  | 7.88 |  | 107.1 |  | 44905 |  | 29.08 |  | 7.9 |  | 1.64 | i | 6.62 | i | 2.78 | c, i
61-0194 | 2022-06-24 15:30 | EDT | 0.836 |  | 22.28 |  | 7.88 |  | 107.2 |  | 44902.5 |  | 29.07 |  | 7.9 |  | 1.91 | i | 7.71 | i | 3.27 | c, i
61-0194 | 2022-06-24 15:45 | EDT | 0.835 |  | 22.211 |  | 7.89 |  | 107.2 |  | 44908.7 |  | 29.08 |  | 7.9 |  | 1.79 | i | 7.21 | i | 3.02 | c, i
61-0194 | 2022-06-24 16:00 | EDT | 0.83 |  | 22.222 |  | 7.92 |  | 107.6 |  | 44919.4 |  | 29.09 |  | 7.9 |  | 1.76 | i | 7.09 | i | 3.11 | c, i
61-0194 | 2022-06-24 16:15 | EDT | 0.831 |  | 22.235 |  | 7.9 |  | 107.5 |  | 44957.6 |  | 29.12 |  | 7.9 |  | 1.98 | i | 8 | i | 3.4 | c, i
61-0194 | 2022-06-24 16:30 | EDT | 0.823 |  | 22.161 |  | 7.89 |  | 107.2 |  | 44982.4 |  | 29.13 |  | 7.9 |  | 2.13 | i | 8.61 | i | 3.72 | c, i
61-0194 | 2022-06-24 16:45 | EDT | 0.817 |  | 22.096 |  | 7.87 |  | 106.9 |  | 44999.7 |  | 29.15 |  | 7.9 |  | 2.08 | i | 8.38 | i | 3.69 | c, i
61-0194 | 2022-06-24 17:00 | EDT | 0.823 |  | 22.057 |  | 7.86 |  | 106.6 |  | 45015.2 |  | 29.16 |  | 7.9 |  | 2.21 | i | 8.89 | i | 3.81 | c, i
61-0194 | 2022-06-24 17:15 | EDT | 0.823 |  | 22.017 |  | 7.86 |  | 106.5 |  | 45030.8 |  | 29.17 |  | 7.9 |  | 2.21 | i | 8.92 | i | 3.95 | c, i
61-0194 | 2022-06-24 17:30 | EDT | 0.825 |  | 22.007 |  | 7.85 |  | 106.3 |  | 45040.1 |  | 29.18 |  | 7.9 |  | 2.21 | i | 8.9 | i | 3.95 | c, i
61-0194 | 2022-06-24 17:45 | EDT | 0.821 |  | 21.971 |  | 7.83 |  | 106 |  | 45055.7 |  | 29.19 |  | 7.89 |  | 2.14 | i | 8.64 | i | 3.62 | c, i
61-0194 | 2022-06-24 18:00 | EDT | 0.827 |  | 21.944 |  | 7.8 |  | 105.6 |  | 45064 |  | 29.2 |  | 7.89 |  | 2.07 | i | 8.35 | i | 3.41 | c, i
61-0194 | 2022-06-24 18:15 | EDT | 0.828 |  | 21.937 |  | 7.77 |  | 105.2 |  | 45063 |  | 29.2 |  | 7.89 |  | 2.09 | i | 8.41 | i | 3.5 | c, i
61-0194 | 2022-06-24 18:30 | EDT | 0.83 |  | 21.934 |  | 7.78 |  | 105.3 |  | 45063.2 |  | 29.2 |  | 7.89 |  | 2.06 | i | 8.31 | i | 3.58 | c, i
61-0194 | 2022-06-24 18:45 | EDT | 0.829 |  | 21.938 |  | 7.77 |  | 105.1 |  | 45061.9 |  | 29.19 |  | 7.89 |  | 2.06 | i | 8.29 | i | 3.43 | c, i
61-0194 | 2022-06-24 19:00 | EDT | 0.829 |  | 22.09 |  | 7.66 |  | 104 |  | 45100.4 |  | 29.22 |  | 7.88 |  | 2.78 | i | 11.19 | i | 4.74 | c, i
61-0194 | 2022-06-24 19:15 | EDT | 0.831 |  | 22.099 |  | 7.7 |  | 104.5 |  | 45077.2 |  | 29.2 |  | 7.88 |  | 2.55 | i | 10.28 | i | 4.45 | c, i
61-0194 | 2022-06-24 19:30 | EDT | 0.832 |  | 22.101 |  | 7.7 |  | 104.5 |  | 45063.1 |  | 29.19 |  | 7.88 |  | 2.44 | i | 9.85 | i | 4.16 | c, i
61-0194 | 2022-06-24 19:45 | EDT | 0.834 |  | 22.087 |  | 7.69 |  | 104.3 |  | 45068.7 |  | 29.2 |  | 7.88 |  | 2.44 | i | 9.84 | i | 4.05 | c, i
61-0194 | 2022-06-24 20:00 | EDT | 0.834 |  | 22.071 |  | 7.69 |  | 104.3 |  | 45068.3 |  | 29.2 |  | 7.88 |  | 2.46 | i | 9.94 | i | 4.07 | c, i
61-0194 | 2022-06-24 20:15 | EDT | 0.836 |  | 22.062 |  | 7.69 |  | 104.3 |  | 45068.6 |  | 29.2 |  | 7.88 |  | 2.54 | i | 10.22 | i | 4.16 | c, i
61-0194 | 2022-06-24 20:30 | EDT | 0.835 |  | 22.112 |  | 7.74 |  | 105 |  | 44848.3 |  | 29.04 |  | 7.9 |  | 2.25 | i | 9.09 | i | 3.76 | c, i
61-0194 | 2022-06-24 20:45 | EDT | 0.835 |  | 22.127 |  | 7.77 |  | 105.4 |  | 44834.7 |  | 29.03 |  | 7.9 |  | 2.27 | i | 9.14 | i | 3.79 | c, i
61-0194 | 2022-06-24 21:00 | EDT | 0.839 |  | 22.116 |  | 7.68 |  | 104.3 |  | 44891.4 |  | 29.07 |  | 7.89 |  | 2.24 | i | 9.01 | i | 3.77 | c, i
61-0194 | 2022-06-24 21:15 | EDT | 0.84 |  | 22.089 |  | 7.74 |  | 104.9 |  | 44857.6 |  | 29.05 |  | 7.9 |  | 2.15 | i | 8.67 | i | 3.55 | c, i
61-0194 | 2022-06-24 21:30 | EDT | 0.84 |  | 22.098 |  | 7.72 |  | 104.7 |  | 44858.1 |  | 29.05 |  | 7.9 |  | 2.19 | i | 8.83 | i | 3.74 | c, i
61-0194 | 2022-06-24 21:45 | EDT | 0.843 |  | 22.093 |  | 7.81 |  | 105.9 |  | 44825.8 |  | 29.02 |  | 7.91 |  | 2.27 | i | 9.16 | i | 3.79 | c, i
61-0194 | 2022-06-24 22:00 | EDT | 0.844 |  | 22.18 |  | 7.92 |  | 107.5 |  | 44784.7 |  | 28.99 |  | 7.92 |  | 2.27 | i | 9.16 | i | 3.71 | c, i
61-0194 | 2022-06-24 22:15 | EDT | 0.844 |  | 22.267 |  | 7.93 |  | 107.8 |  | 44787.7 |  | 28.99 |  | 7.92 |  | 2.23 | i | 9.01 | i | 3.84 | c, i
61-0194 | 2022-06-24 22:30 | EDT | 0.847 |  | 22.332 |  | 7.93 |  | 107.9 |  | 44747.9 |  | 28.96 |  | 7.92 |  | 2.31 | i | 9.3 | i | 3.86 | c, i
61-0194 | 2022-06-24 22:45 | EDT | 0.846 |  | 22.411 |  | 7.86 |  | 107.2 |  | 44740 |  | 28.96 |  | 7.92 |  | 2.26 | i | 9.12 | i | 3.66 | c, i
61-0194 | 2022-06-24 23:00 | EDT | 0.846 |  | 22.474 |  | 7.77 |  | 106 |  | 44724.2 |  | 28.94 |  | 7.91 |  | 2.4 | i | 9.69 | i | 3.99 | c, i
61-0194 | 2022-06-24 23:15 | EDT | 0.849 |  | 22.619 |  | 7.61 |  | 104.1 |  | 44709.2 |  | 28.93 |  | 7.89 |  | 2.43 | i | 9.8 | i | 3.91 | c, i
61-0194 | 2022-06-24 23:30 | EDT | 0.849 |  | 22.642 |  | 7.6 |  | 104 |  | 44708.4 |  | 28.93 |  | 7.89 |  | 2.62 | i | 10.55 | i | 4.26 | c, i
61-0194 | 2022-06-24 23:45 | EDT | 0.849 |  | 22.661 |  | 7.54 |  | 103.2 |  | 44705.6 |  | 28.93 |  | 7.89 |  | 2.37 | i | 9.56 | i | 3.69 | c, i
61-0194 | 2022-06-25 | EDT | 0.848 |  | 22.658 |  | 7.54 |  | 103.3 |  | 44709.9 |  | 28.93 |  | 7.88 |  | 2.34 | i | 9.45 | i | 3.68 | c, i
61-0194 | 2022-06-25 00:15 | EDT | 0.847 |  | 22.624 |  | 7.53 |  | 103 |  | 44716.5 |  | 28.94 |  | 7.88 |  | 2.39 | i | 9.62 | i | 3.92 | c, i
61-0194 | 2022-06-25 00:30 | EDT | 0.849 |  | 22.576 |  | 7.55 |  | 103.2 |  | 44716.5 |  | 28.94 |  | 7.89 |  | 2.32 | i | 9.36 | i | 3.68 | c, i
61-0194 | 2022-06-25 00:45 | EDT | 0.849 |  | 22.52 |  | 7.54 |  | 103 |  | 44725.7 |  | 28.94 |  | 7.88 |  | 2.4 | i | 9.67 | i | 3.86 | c, i
61-0194 | 2022-06-25 01:00 | EDT | 0.847 |  | 22.472 |  | 7.53 |  | 102.8 |  | 44733.9 |  | 28.95 |  | 7.88 |  | 2.41 | i | 9.7 | i | 3.89 | c, i
61-0194 | 2022-06-25 01:15 | EDT | 0.846 |  | 22.435 |  | 7.55 |  | 102.9 |  | 44741.6 |  | 28.96 |  | 7.88 |  | 2.47 | i | 9.95 | i | 4.17 | c, i
61-0194 | 2022-06-25 01:30 | EDT | 0.846 |  | 22.383 |  | 7.54 |  | 102.7 |  | 44733 |  | 28.95 |  | 7.88 |  | 2.46 | i | 9.9 | i | 4.07 | c, i
61-0194 | 2022-06-25 01:45 | EDT | 0.846 |  | 22.362 |  | 7.53 |  | 102.6 |  | 44734 |  | 28.95 |  | 7.88 |  | 2.34 | i | 9.44 | i | 3.92 | c, i
61-0194 | 2022-06-25 02:00 | EDT | 0.843 |  | 22.324 |  | 7.58 |  | 103.2 |  | 44742.7 |  | 28.96 |  | 7.89 |  | 2.42 | i | 9.76 | i | 4.03 | c, i
61-0194 | 2022-06-25 02:15 | EDT | 0.843 |  | 22.3 |  | 7.52 |  | 102.3 |  | 44739.5 |  | 28.96 |  | 7.88 |  | 2.38 | i | 9.6 | i | 3.93 | c, i
61-0194 | 2022-06-25 02:30 | EDT | 0.844 |  | 22.273 |  | 7.52 |  | 102.2 |  | 44745.7 |  | 28.96 |  | 7.88 |  | 2.4 | i | 9.67 | i | 4.09 | c, i
61-0194 | 2022-06-25 02:45 | EDT | 0.844 |  | 22.25 |  | 7.5 |  | 102 |  | 44747.2 |  | 28.96 |  | 7.88 |  | 2.31 | i | 9.31 | i | 3.87 | c, i
61-0194 | 2022-06-25 03:00 | EDT | 0.843 |  | 22.216 |  | 7.48 |  | 101.7 |  | 44745.9 |  | 28.96 |  | 7.88 |  | 2.41 | i | 9.71 | i | 4.1 | c, i
61-0194 | 2022-06-25 03:15 | EDT | 0.844 |  | 22.198 |  | 7.43 |  | 100.9 |  | 44756.7 |  | 28.97 |  | 7.87 |  | 2.2 | i | 8.86 | i | 3.66 | c, i
61-0194 | 2022-06-25 03:30 | EDT | 0.844 |  | 22.129 |  | 7.46 |  | 101.1 |  | 44759.2 |  | 28.97 |  | 7.88 |  | 2.33 | i | 9.41 | i | 3.76 | c, i
61-0194 | 2022-06-25 03:45 | EDT | 0.844 |  | 22.074 |  | 7.51 |  | 101.8 |  | 44783.8 |  | 28.99 |  | 7.88 |  | 2.12 | i | 8.55 | i | 3.57 | c, i
61-0194 | 2022-06-25 04:00 | EDT | 0.846 |  | 22.004 |  | 7.53 |  | 101.9 |  | 44787.7 |  | 29 |  | 7.89 |  | 2.17 | i | 8.74 | i | 3.67 | c, i
61-0194 | 2022-06-25 04:15 | EDT | 0.847 |  | 21.953 |  | 7.54 |  | 102 |  | 44798.7 |  | 29 |  | 7.89 |  | 2.07 | i | 8.36 | i | 3.37 | c, i
61-0194 | 2022-06-25 04:30 | EDT | 0.847 |  | 21.903 |  | 7.52 |  | 101.7 |  | 44812.3 |  | 29.01 |  | 7.88 |  | 1.98 | i | 7.98 | i | 3.36 | c, i
61-0194 | 2022-06-25 04:45 | EDT | 0.849 |  | 21.853 |  | 7.49 |  | 101.1 |  | 44821.7 |  | 29.02 |  | 7.88 |  | 1.91 | i | 7.72 | i | 3.25 | c, i
61-0194 | 2022-06-25 05:00 | EDT | 0.849 |  | 21.797 |  | 7.46 |  | 100.7 |  | 44852.5 |  | 29.05 |  | 7.88 |  | 2 | i | 8.06 | i | 3.47 | c, i
61-0194 | 2022-06-25 05:15 | EDT | 0.85 |  | 21.754 |  | 7.4 |  | 99.8 |  | 44862.2 |  | 29.05 |  | 7.87 |  | 2 | i | 8.06 | i | 3.42 | c, i
61-0194 | 2022-06-25 05:30 | EDT | 0.851 |  | 21.687 |  | 7.42 |  | 99.9 |  | 44867.5 |  | 29.06 |  | 7.87 |  | 1.82 | i | 7.34 | i | 3.01 | c, i
61-0194 | 2022-06-25 05:45 | EDT | 0.854 |  | 21.797 |  | 7.46 |  | 100.6 |  | 44817.2 |  | 29.02 |  | 7.88 |  | 1.64 | i | 6.61 | i | 2.63 | c, i
61-0194 | 2022-06-25 06:00 | EDT | 0.856 |  | 21.942 |  | 7.44 |  | 100.5 |  | 44754 |  | 28.97 |  | 7.88 |  | 1.69 | i | 6.83 | i | 2.72 | c, i
61-0194 | 2022-06-25 06:15 | EDT | 0.858 |  | 21.973 |  | 7.43 |  | 100.6 |  | 44740.1 |  | 28.96 |  | 7.89 |  | 1.54 | i | 6.23 | i | 2.42 | c, i
61-0194 | 2022-06-25 06:30 | EDT | 0.859 |  | 21.986 |  | 7.48 |  | 101.1 |  | 44742 |  | 28.96 |  | 7.89 |  | 1.57 | i | 6.33 | i | 2.56 | c, i
61-0194 | 2022-06-25 06:45 | EDT | 0.86 |  | 22.038 |  | 7.52 |  | 101.8 |  | 44724.3 |  | 28.95 |  | 7.89 |  | 1.51 | i | 6.09 | i | 2.54 | c, i
61-0194 | 2022-06-25 07:00 | EDT | 0.862 |  | 22.01 |  | 7.56 |  | 102.3 |  | 44743.1 |  | 28.96 |  | 7.9 |  | 1.51 | i | 6.11 | i | 2.64 | c, i
61-0194 | 2022-06-25 07:15 | EDT | 0.864 |  | 22.043 |  | 7.59 |  | 102.7 |  | 44758.7 |  | 28.97 |  | 7.9 |  | 1.53 | i | 6.18 | i | 2.71 | c, i
61-0194 | 2022-06-25 07:30 | EDT | 0.864 |  | 22.119 |  | 7.58 |  | 102.8 |  | 44736.9 |  | 28.96 |  | 7.9 |  | 1.48 | i | 5.96 | i | 2.54 | c, i
61-0194 | 2022-06-25 07:45 | EDT | 0.864 |  | 22.114 |  | 7.54 |  | 102.2 |  | 44783.8 |  | 28.99 |  | 7.89 |  | 1.46 | i | 5.9 | i | 2.5 | c, i
61-0194 | 2022-06-25 08:00 | EDT | 0.863 |  | 22.178 |  | 7.56 |  | 102.6 |  | 44800 |  | 29 |  | 7.89 |  | 1.33 | i | 5.36 | i | 2.2 | c, i
61-0194 | 2022-06-25 08:15 | EDT | 0.864 |  | 22.195 |  | 7.57 |  | 102.8 |  | 44834.7 |  | 29.03 |  | 7.89 |  | 1.3 | i | 5.26 | i | 2.22 | c, i
61-0194 | 2022-06-25 08:30 | EDT | 0.865 |  | 22.351 |  | 7.55 |  | 102.8 |  | 44784.4 |  | 28.99 |  | 7.89 |  | 1.3 | i | 5.27 | i | 2.2 | c, i
61-0194 | 2022-06-25 08:45 | EDT | 0.864 |  | 22.498 |  | 7.52 |  | 102.6 |  | 44694.8 |  | 28.92 |  | 7.89 |  | 1.21 | i | 4.9 | i | 2.04 | c, i
61-0194 | 2022-06-25 09:00 | EDT | 0.865 |  | 22.552 |  | 7.54 |  | 103 |  | 44721.6 |  | 28.94 |  | 7.88 |  | 1.19 | i | 4.8 | i | 1.97 | c, i
61-0194 | 2022-06-25 09:15 | EDT | 0.865 |  | 22.52 |  | 7.58 |  | 103.5 |  | 44705.9 |  | 28.93 |  | 7.89 |  | 1.2 | i | 4.84 | i | 1.88 | c, i
61-0194 | 2022-06-25 09:30 | EDT | 0.863 |  | 22.577 |  | 7.61 |  | 104 |  | 44695.9 |  | 28.92 |  | 7.89 |  | 1.21 | i | 4.88 | i | 1.99 | c, i
61-0194 | 2022-06-25 09:45 | EDT | 0.864 |  | 22.632 |  | 7.63 |  | 104.4 |  | 44707.5 |  | 28.93 |  | 7.89 |  | 1.15 | i | 4.64 | i | 1.94 | c, i
61-0194 | 2022-06-25 10:00 | EDT | 0.863 |  | 22.749 |  | 7.48 |  | 102.6 |  | 44710.1 |  | 28.93 |  | 7.87 |  | 1.19 | i | 4.79 | i | 2.04 | c, i
61-0194 | 2022-06-25 10:15 | EDT | 0.862 |  | 22.75 |  | 7.05 |  | 96.7 |  | 44726.2 |  | 28.94 |  | 7.82 |  | 1.09 | i | 4.39 | i | 1.76 | c, i
61-0194 | 2022-06-25 10:30 | EDT | 0.865 |  | 23.207 |  | 7.13 |  | 98.5 |  | 44658.6 |  | 28.89 |  | 7.84 |  | 1.1 | i | 4.46 | i | 1.76 | c, i
61-0194 | 2022-06-25 10:45 | EDT | 0.861 |  | 22.752 |  | 7.4 |  | 101.5 |  | 44809.3 |  | 29 |  | 7.86 |  | 1.15 | i | 4.65 | i | 1.88 | c, i
61-0194 | 2022-06-25 11:00 | EDT | 0.863 |  | 22.566 |  | 7.56 |  | 103.4 |  | 44815.8 |  | 29.01 |  | 7.88 |  | 1.22 | i | 4.94 | i | 2.04 | c, i
61-0194 | 2022-06-25 11:15 | EDT | 0.864 |  | 23.017 |  | 7.51 |  | 103.6 |  | 44796.4 |  | 28.99 |  | 7.87 |  | 1.33 | i | 5.35 | i | 2.15 | c, i
61-0194 | 2022-06-25 11:30 | EDT | 0.863 |  | 22.717 |  | 7.73 |  | 106.1 |  | 44827.6 |  | 29.01 |  | 7.9 |  | 1.38 | i | 5.56 | i | 2.12 | c, i
61-0194 | 2022-06-25 11:45 | EDT | 0.864 |  | 22.911 |  | 7.8 |  | 107.2 |  | 44784.3 |  | 28.98 |  | 7.9 |  | 1.47 | i | 5.93 | i | 2.47 | c, i
61-0194 | 2022-06-25 12:00 | EDT | 0.864 |  | 22.931 |  | 7.87 |  | 108.4 |  | 44824.5 |  | 29.01 |  | 7.9 |  | 1.71 | i | 6.92 | i | 2.83 | c, i
61-0194 | 2022-06-25 12:15 | EDT | 0.864 |  | 23.016 |  | 7.97 |  | 109.8 |  | 44810.7 |  | 29 |  | 7.92 |  | 2.07 | i | 8.35 | i | 3.57 | c, i
61-0194 | 2022-06-25 12:30 | EDT | 0.867 |  | 23.262 |  | 7.98 |  | 110.5 |  | 44797.6 |  | 28.98 |  | 7.92 |  | 2.09 | i | 8.43 | i | 3.51 | c, i
61-0194 | 2022-06-25 12:45 | EDT | 0.858 |  | 23.606 |  | 7.9 |  | 109.9 |  | 44839.6 |  | 29.01 |  | 7.9 |  | 2.19 | i | 8.85 | i | 3.67 | c, i
61-0194 | 2022-06-25 13:00 | EDT | 0.856 |  | 23.35 |  | 8.1 |  | 112.3 |  | 44816 |  | 29 |  | 7.92 |  | 2.15 | i | 8.65 | i | 3.55 | c, i
61-0194 | 2022-06-25 13:15 | EDT | 0.857 |  | 23.783 |  | 8.1 |  | 113.2 |  | 44860.4 |  | 29.02 |  | 7.91 |  | 2.67 | i | 10.74 | i | 4.49 | c, i
61-0194 | 2022-06-25 13:30 | EDT | 0.861 |  | 23.11 |  | 8.61 |  | 118.9 |  | 44836.3 |  | 29.01 |  | 7.96 |  | 2.53 | i | 10.19 | i | 4.27 | c, i
61-0194 | 2022-06-25 13:45 | EDT | 0.859 |  | 23.639 |  | 8.54 |  | 119 |  | 44850.5 |  | 29.02 |  | 7.95 |  | 3.09 | i | 12.44 | i | 5.26 | c, i
61-0194 | 2022-06-25 14:00 | EDT | 0.855 |  | 23.837 |  | 8.55 |  | 119.5 |  | 44800.3 |  | 28.98 |  | 7.96 |  | 2.56 | i | 10.33 | i | 4.29 | c, i
61-0194 | 2022-06-25 14:15 | EDT | 0.855 |  | 23.531 |  | 8.56 |  | 119 |  | 44797.6 |  | 28.98 |  | 7.96 |  | 2.58 | i | 10.39 | i | 4.45 | c, i
61-0194 | 2022-06-25 14:30 | EDT | 0.855 |  | 23.341 |  | 8.43 |  | 116.9 |  | 44783 |  | 28.97 |  | 7.95 |  | 2.1 | i | 8.47 | i | 3.58 | c, i
61-0194 | 2022-06-25 14:45 | EDT | 0.855 |  | 23.794 |  | 8.55 |  | 119.5 |  | 44904.4 |  | 29.05 |  | 7.96 |  | 2.63 | i | 10.58 | i | 4.43 | c, i
61-0194 | 2022-06-25 15:00 | EDT | 0.851 |  | 23.803 |  | 8.4 |  | 117.4 |  | 44792.3 |  | 28.97 |  | 7.95 |  | 2.5 | i | 10.06 | i | 4.29 | c, i
61-0194 | 2022-06-25 15:15 | EDT | 0.85 |  | 23.506 |  | 8.4 |  | 116.8 |  | 44906 |  | 29.06 |  | 7.94 |  | 2.21 | i | 8.89 | i | 3.72 | c, i
61-0194 | 2022-06-25 15:30 | EDT | 0.857 |  | 22.945 |  | 8.33 |  | 114.7 |  | 44906.5 |  | 29.07 |  | 7.94 |  | 1.67 | i | 6.73 | i | 2.77 | c, i
61-0194 | 2022-06-25 15:45 | EDT | 0.855 |  | 23.592 |  | 8.39 |  | 116.9 |  | 44816.1 |  | 28.99 |  | 7.95 |  | 2.1 | i | 8.46 | i | 3.44 | c, i
61-0194 | 2022-06-25 16:00 | EDT | 0.854 |  | 23.249 |  | 8.43 |  | 116.8 |  | 44901.9 |  | 29.06 |  | 7.95 |  | 1.7 | i | 6.86 | i | 2.64 | c, i
61-0194 | 2022-06-25 16:15 | EDT | 0.855 |  | 23.855 |  | 8.44 |  | 118 |  | 44818.1 |  | 28.99 |  | 7.95 |  | 1.99 | i | 8.02 | i | 3.24 | c, i
61-0194 | 2022-06-25 16:30 | EDT | 0.852 |  | 23.481 |  | 8.49 |  | 118 |  | 44927.2 |  | 29.07 |  | 7.95 |  | 2.18 | i | 8.79 | i | 3.64 | c, i
61-0194 | 2022-06-25 16:45 | EDT | 0.848 |  | 25.203 |  | 8.7 |  | 124.6 |  | 44904.8 |  | 29.02 |  | 7.97 |  | 3.9 | i | 15.69 | i | 6.25 | c, i
61-0194 | 2022-06-25 17:00 | EDT | 0.851 |  | 25.066 |  | 8.62 |  | 123.2 |  | 44875.3 |  | 29.01 |  | 7.97 |  | 3.45 | i | 13.9 | i | 5.35 | c, i
61-0194 | 2022-06-25 17:15 | EDT | 0.846 |  | 24.794 |  | 8.59 |  | 122.2 |  | 44926.4 |  | 29.05 |  | 7.97 |  | 2.54 | i | 10.24 | i | 3.91 | c, i
61-0194 | 2022-06-25 17:30 | EDT | 0.852 |  | 24.519 |  | 8.59 |  | 121.6 |  | 44890.2 |  | 29.03 |  | 7.97 |  | 2.49 | i | 10.03 | i | 3.86 | c, i
61-0194 | 2022-06-25 17:45 | EDT | 0.857 |  | 24.426 |  | 8.81 |  | 124.5 |  | 44907.7 |  | 29.04 |  | 7.99 |  | 2.49 | i | 10.02 | i | 3.9 | c, i
61-0194 | 2022-06-25 18:00 | EDT | 0.851 |  | 24.104 |  | 8.98 |  | 126.2 |  | 44887.6 |  | 29.03 |  | 8 |  | 2.75 | i | 11.07 | i | 4.71 | c, i
61-0194 | 2022-06-25 18:15 | EDT | 0.857 |  | 24.349 |  | 9.1 |  | 128.4 |  | 44976.1 |  | 29.09 |  | 8.01 |  | 3.43 | i | 13.81 | i | 5.77 | c, i
61-0194 | 2022-06-25 18:30 | EDT | 0.858 |  | 24.567 |  | 9.19 |  | 130.2 |  | 44976.2 |  | 29.09 |  | 8.02 |  | 3.39 | i | 13.64 | i | 5.61 | c, i
61-0194 | 2022-06-25 18:45 | EDT | 0.856 |  | 24.61 |  | 9.47 |  | 134.4 |  | 45114.6 |  | 29.19 |  | 8.05 |  | 3.77 | i | 15.17 | i | 6.22 | c, i
61-0194 | 2022-06-25 19:00 | EDT | 0.86 |  | 24.423 |  | 9.54 |  | 135 |  | 45141.8 |  | 29.21 |  | 8.05 |  | 3.36 | i | 13.51 | i | 5.71 | c, i
61-0194 | 2022-06-25 19:15 | EDT | 0.86 |  | 24.306 |  | 9.47 |  | 133.6 |  | 45146.3 |  | 29.22 |  | 8.05 |  | 3.35 | i | 13.49 | i | 5.59 | c, i
61-0194 | 2022-06-25 19:30 | EDT | 0.859 |  | 24.46 |  | 9.44 |  | 133.6 |  | 45146 |  | 29.21 |  | 8.05 |  | 3.43 | i | 13.82 | i | 5.67 | c, i
61-0194 | 2022-06-25 19:45 | EDT | 0.857 |  | 24.76 |  | 9.3 |  | 132.4 |  | 45190 |  | 29.24 |  | 8.05 |  | 3.58 | i | 14.43 | i | 5.64 | c, i
61-0194 | 2022-06-25 20:00 | EDT | 0.856 |  | 24.709 |  | 9.25 |  | 131.5 |  | 45168.4 |  | 29.23 |  | 8.04 |  | 3.3 | i | 13.28 | i | 5.07 | c, i
61-0194 | 2022-06-25 20:15 | EDT | 0.858 |  | 24.759 |  | 9.3 |  | 132.3 |  | 45189.9 |  | 29.24 |  | 8.05 |  | 3.2 | i | 12.9 | i | 4.88 | c, i
61-0194 | 2022-06-25 20:30 | EDT | 0.855 |  | 24.619 |  | 9.35 |  | 132.7 |  | 45167.5 |  | 29.23 |  | 8.05 |  | 3.06 | i | 12.32 | i | 4.58 | c, i
61-0194 | 2022-06-25 20:45 | EDT | 0.858 |  | 24.592 |  | 9.22 |  | 130.8 |  | 45127.7 |  | 29.2 |  | 8.04 |  | 3 | i | 12.1 | i | 4.63 | c, i
61-0194 | 2022-06-25 21:00 | EDT | 0.86 |  | 24.457 |  | 9.19 |  | 130 |  | 45107.4 |  | 29.19 |  | 8.04 |  | 2.59 | i | 10.43 | i | 3.9 | c, i
61-0194 | 2022-06-25 21:15 | EDT | 0.86 |  | 24.348 |  | 9.01 |  | 127.2 |  | 45049.3 |  | 29.15 |  | 8.02 |  | 2.4 | i | 9.66 | i | 3.66 | c, i
61-0194 | 2022-06-25 21:30 | EDT | 0.861 |  | 24.215 |  | 8.93 |  | 125.8 |  | 45012.9 |  | 29.12 |  | 8.01 |  | 2.22 | i | 8.97 | i | 3.38 | c, i
61-0194 | 2022-06-25 21:45 | EDT | 0.862 |  | 24.122 |  | 8.75 |  | 123.1 |  | 44975.2 |  | 29.1 |  | 8 |  | 2.11 | i | 8.51 | i | 3.2 | c, i
61-0194 | 2022-06-25 22:00 | EDT | 0.865 |  | 24.014 |  | 8.66 |  | 121.6 |  | 44965.6 |  | 29.09 |  | 7.99 |  | 1.99 | i | 8.04 | i | 2.94 | c, i
61-0194 | 2022-06-25 22:15 | EDT | 0.865 |  | 23.853 |  | 8.5 |  | 119 |  | 44961.4 |  | 29.09 |  | 7.97 |  | 2.09 | i | 8.45 | i | 3.24 | c, i
61-0194 | 2022-06-25 22:30 | EDT | 0.868 |  | 23.063 |  | 8.11 |  | 112 |  | 45050.6 |  | 29.17 |  | 7.93 |  | 2.15 | i | 8.67 | i | 3.54 | c, i
61-0194 | 2022-06-25 22:45 | EDT | 0.873 |  | 23.368 |  | 8.27 |  | 114.7 |  | 44957.5 |  | 29.1 |  | 7.95 |  | 2.15 | i | 8.67 | i | 3.45 | c, i
61-0194 | 2022-06-25 23:00 | EDT | 0.874 |  | 23.506 |  | 8.3 |  | 115.5 |  | 44959.8 |  | 29.1 |  | 7.96 |  | 2.09 | i | 8.45 | i | 3.28 | c, i
61-0194 | 2022-06-25 23:15 | EDT | 0.876 |  | 23.526 |  | 8.25 |  | 114.7 |  | 44949.8 |  | 29.09 |  | 7.96 |  | 1.93 | i | 7.8 | i | 3.07 | c, i
61-0194 | 2022-06-25 23:30 | EDT | 0.875 |  | 23.493 |  | 8.2 |  | 114.1 |  | 44944 |  | 29.09 |  | 7.95 |  | 2.05 | i | 8.25 | i | 3.25 | c, i
61-0194 | 2022-06-25 23:45 | EDT | 0.874 |  | 23.467 |  | 8.16 |  | 113.4 |  | 44931.9 |  | 29.08 |  | 7.95 |  | 1.9 | i | 7.68 | i | 2.91 | c, i
61-0194 | 2022-06-26 | EDT | 0.873 |  | 23.539 |  | 8.08 |  | 112.4 |  | 44907.6 |  | 29.06 |  | 7.95 |  | 1.96 | i | 7.9 | i | 3.17 | c, i
61-0194 | 2022-06-26 00:15 | EDT | 0.873 |  | 23.482 |  | 8.06 |  | 112.1 |  | 44916 |  | 29.07 |  | 7.94 |  | 1.98 | i | 8.01 | i | 3.32 | c, i
61-0194 | 2022-06-26 00:30 | EDT | 0.873 |  | 23.381 |  | 8.07 |  | 112.1 |  | 44932.9 |  | 29.08 |  | 7.95 |  | 1.87 | i | 7.53 | i | 3.08 | c, i
61-0194 | 2022-06-26 00:45 | EDT | 0.876 |  | 23.281 |  | 8.08 |  | 111.9 |  | 44942.3 |  | 29.09 |  | 7.94 |  | 2.09 | i | 8.43 | i | 3.48 | c, i
61-0194 | 2022-06-26 01:00 | EDT | 0.875 |  | 23.24 |  | 8.07 |  | 111.7 |  | 44948.1 |  | 29.09 |  | 7.94 |  | 2.1 | i | 8.48 | i | 3.4 | c, i
61-0194 | 2022-06-26 01:15 | EDT | 0.875 |  | 23.209 |  | 8.12 |  | 112.3 |  | 44961.6 |  | 29.1 |  | 7.95 |  | 2.13 | i | 8.57 | i | 3.54 | c, i
61-0194 | 2022-06-26 01:30 | EDT | 0.874 |  | 23.192 |  | 8.08 |  | 111.8 |  | 44965.5 |  | 29.11 |  | 7.94 |  | 2.11 | i | 8.52 | i | 3.6 | c, i
61-0194 | 2022-06-26 01:45 | EDT | 0.875 |  | 23.189 |  | 8.11 |  | 112.2 |  | 44972.8 |  | 29.11 |  | 7.95 |  | 2.11 | i | 8.5 | i | 3.45 | c, i
61-0194 | 2022-06-26 02:00 | EDT | 0.873 |  | 23.177 |  | 8.11 |  | 112.1 |  | 44977.2 |  | 29.12 |  | 7.95 |  | 2.21 | i | 8.92 | i | 3.75 | c, i
61-0194 | 2022-06-26 02:15 | EDT | 0.87 |  | 23.148 |  | 8.15 |  | 112.6 |  | 44987.9 |  | 29.12 |  | 7.95 |  | 2.22 | i | 8.97 | i | 3.83 | c, i
61-0194 | 2022-06-26 02:30 | EDT | 0.872 |  | 23.13 |  | 8.15 |  | 112.7 |  | 44992.9 |  | 29.13 |  | 7.95 |  | 2.34 | i | 9.43 | i | 4 | c, i
61-0194 | 2022-06-26 02:45 | EDT | 0.873 |  | 23.119 |  | 8.12 |  | 112.2 |  | 44996.9 |  | 29.13 |  | 7.94 |  | 2.3 | i | 9.28 | i | 3.99 | c, i
61-0194 | 2022-06-26 03:00 | EDT | 0.873 |  | 23.106 |  | 8.13 |  | 112.4 |  | 45010.4 |  | 29.14 |  | 7.94 |  | 2.45 | i | 9.86 | i | 4.23 | c, i
61-0194 | 2022-06-26 03:15 | EDT | 0.873 |  | 23.089 |  | 8.15 |  | 112.6 |  | 45014.3 |  | 29.14 |  | 7.95 |  | 2.36 | i | 9.53 | i | 4.09 | c, i
61-0194 | 2022-06-26 03:30 | EDT | 0.871 |  | 23.089 |  | 8.16 |  | 112.8 |  | 45028.2 |  | 29.15 |  | 7.95 |  | 2.42 | i | 9.77 | i | 4.22 | c, i
61-0194 | 2022-06-26 03:45 | EDT | 0.873 |  | 23.098 |  | 8.23 |  | 113.7 |  | 45040.9 |  | 29.16 |  | 7.95 |  | 2.4 | i | 9.66 | i | 4.12 | c, i
61-0194 | 2022-06-26 04:00 | EDT | 0.873 |  | 23.061 |  | 8.23 |  | 113.6 |  | 45042.7 |  | 29.16 |  | 7.95 |  | 2.24 | i | 9.02 | i | 3.89 | c, i
61-0194 | 2022-06-26 04:15 | EDT | 0.871 |  | 23.026 |  | 8.3 |  | 114.5 |  | 45055.3 |  | 29.17 |  | 7.96 |  | 2.26 | i | 9.12 | i | 4.04 | c, i
61-0194 | 2022-06-26 04:30 | EDT | 0.87 |  | 22.981 |  | 8.24 |  | 113.6 |  | 45053.3 |  | 29.17 |  | 7.96 |  | 2.4 | i | 9.68 | i | 4.27 | c, i
61-0194 | 2022-06-26 04:45 | EDT | 0.873 |  | 22.756 |  | 8.08 |  | 111 |  | 45102.2 |  | 29.21 |  | 7.95 |  | 1.89 | i | 7.64 | i | 3.09 | c, i
61-0194 | 2022-06-26 05:00 | EDT | 0.871 |  | 22.641 |  | 8.16 |  | 111.9 |  | 45186.9 |  | 29.28 |  | 7.95 |  | 2.29 | i | 9.22 | i | 3.97 | c, i
61-0194 | 2022-06-26 05:15 | EDT | 0.874 |  | 22.575 |  | 8.32 |  | 114 |  | 45136 |  | 29.24 |  | 7.96 |  | 2.08 | i | 8.39 | i | 3.76 | c, i
61-0194 | 2022-06-26 05:30 | EDT | 0.872 |  | 22.538 |  | 8.31 |  | 113.7 |  | 45143.2 |  | 29.25 |  | 7.96 |  | 1.94 | i | 7.81 | i | 3.3 | c, i
61-0194 | 2022-06-26 05:45 | EDT | 0.874 |  | 22.522 |  | 8.26 |  | 113 |  | 45143.5 |  | 29.25 |  | 7.96 |  | 1.88 | i | 7.59 | i | 3.11 | c, i
61-0194 | 2022-06-26 06:00 | EDT | 0.873 |  | 22.418 |  | 8.31 |  | 113.4 |  | 45040.7 |  | 29.17 |  | 7.96 |  | 1.75 | i | 7.07 | i | 3.04 | c, i
61-0194 | 2022-06-26 06:15 | EDT | 0.875 |  | 22.352 |  | 8.26 |  | 112.6 |  | 45021.5 |  | 29.16 |  | 7.95 |  | 1.7 | i | 6.86 | i | 2.87 | c, i
61-0194 | 2022-06-26 06:30 | EDT | 0.876 |  | 22.336 |  | 8.26 |  | 112.5 |  | 45033.1 |  | 29.17 |  | 7.95 |  | 1.6 | i | 6.44 | i | 2.73 | c, i
61-0194 | 2022-06-26 06:45 | EDT | 0.876 |  | 22.398 |  | 8.15 |  | 111.3 |  | 45098.8 |  | 29.21 |  | 7.94 |  | 1.53 | i | 6.19 | i | 2.66 | c, i
61-0194 | 2022-06-26 07:00 | EDT | 0.876 |  | 22.389 |  | 8.13 |  | 110.9 |  | 45098.3 |  | 29.21 |  | 7.94 |  | 1.5 | i | 6.07 | i | 2.58 | c, i
61-0194 | 2022-06-26 07:15 | EDT | 0.875 |  | 22.404 |  | 8.17 |  | 111.6 |  | 45077.5 |  | 29.2 |  | 7.95 |  | 1.42 | i | 5.73 | i | 2.47 | c, i
61-0194 | 2022-06-26 07:30 | EDT | 0.875 |  | 22.431 |  | 8.16 |  | 111.4 |  | 45103.6 |  | 29.22 |  | 7.95 |  | 1.41 | i | 5.69 | i | 2.41 | c, i
61-0194 | 2022-06-26 07:45 | EDT | 0.875 |  | 22.433 |  | 8.11 |  | 110.8 |  | 45135.9 |  | 29.24 |  | 7.94 |  | 1.42 | i | 5.75 | i | 2.46 | c, i
61-0194 | 2022-06-26 08:00 | EDT | 0.876 |  | 22.459 |  | 8.09 |  | 110.6 |  | 45152.2 |  | 29.25 |  | 7.94 |  | 1.42 | i | 5.74 | i | 2.53 | c, i
61-0194 | 2022-06-26 08:15 | EDT | 0.873 |  | 22.416 |  | 8.21 |  | 112.1 |  | 45068.4 |  | 29.19 |  | 7.95 |  | 1.33 | i | 5.38 | i | 2.33 | c, i
61-0194 | 2022-06-26 08:30 | EDT | 0.871 |  | 22.385 |  | 8.23 |  | 112.2 |  | 45006.7 |  | 29.15 |  | 7.95 |  | 1.37 | i | 5.55 | i | 2.37 | c, i
61-0194 | 2022-06-26 08:45 | EDT | 0.874 |  | 22.439 |  | 8.26 |  | 112.8 |  | 44987.8 |  | 29.13 |  | 7.95 |  | 1.38 | i | 5.58 | i | 2.38 | c, i
61-0194 | 2022-06-26 09:00 | EDT | 0.874 |  | 22.516 |  | 8.27 |  | 113.1 |  | 45027.6 |  | 29.16 |  | 7.95 |  | 1.74 | i | 7 | i | 3 | c, i
61-0194 | 2022-06-26 09:15 | EDT | 0.872 |  | 22.576 |  | 8.28 |  | 113.3 |  | 45025.1 |  | 29.16 |  | 7.95 |  | 1.59 | i | 6.43 | i | 2.69 | c, i
61-0194 | 2022-06-26 09:30 | EDT | 0.871 |  | 22.653 |  | 8.32 |  | 114 |  | 45024.1 |  | 29.16 |  | 7.96 |  | 1.7 | i | 6.85 | i | 2.76 | c, i
61-0194 | 2022-06-26 09:45 | EDT | 0.864 |  | 22.776 |  | 8.4 |  | 115.4 |  | 45045.7 |  | 29.17 |  | 7.97 |  | 1.75 | i | 7.06 | i | 2.99 | c, i
61-0194 | 2022-06-26 10:00 | EDT | 0.873 |  | 22.836 |  | 8.4 |  | 115.6 |  | 45037.8 |  | 29.16 |  | 7.97 |  | 1.67 | i | 6.72 | i | 2.81 | c, i
61-0194 | 2022-06-26 10:15 | EDT | 0.873 |  | 22.79 |  | 8.46 |  | 116.3 |  | 45047.8 |  | 29.17 |  | 7.97 |  | 1.75 | i | 7.07 | i | 3.03 | c, i
61-0194 | 2022-06-26 10:30 | EDT | 0.871 |  | 22.919 |  | 8.47 |  | 116.7 |  | 45051.7 |  | 29.17 |  | 7.98 |  | 1.66 | i | 6.7 | i | 2.9 | c, i
61-0194 | 2022-06-26 10:45 | EDT | 0.871 |  | 22.952 |  | 8.51 |  | 117.3 |  | 45043.6 |  | 29.17 |  | 7.98 |  | 1.79 | i | 7.21 | i | 3.13 | c, i
61-0194 | 2022-06-26 11:00 | EDT | 0.868 |  | 23.043 |  | 8.54 |  | 117.9 |  | 45062.5 |  | 29.18 |  | 7.98 |  | 1.65 | i | 6.66 | i | 2.83 | c, i
61-0194 | 2022-06-26 11:15 | EDT | 0.87 |  | 23.134 |  | 8.52 |  | 117.8 |  | 45048.7 |  | 29.17 |  | 7.98 |  | 1.64 | i | 6.62 | i | 2.71 | c, i
61-0194 | 2022-06-26 11:30 | EDT | 0.872 |  | 23.187 |  | 8.49 |  | 117.5 |  | 45058.6 |  | 29.17 |  | 7.98 |  | 1.53 | i | 6.17 | i | 2.52 | c, i
61-0194 | 2022-06-26 11:45 | EDT | 0.868 |  | 23.327 |  | 8.48 |  | 117.6 |  | 45046.8 |  | 29.16 |  | 7.98 |  | 1.47 | i | 5.94 | i | 2.36 | c, i
61-0194 | 2022-06-26 12:00 | EDT | 0.866 |  | 23.479 |  | 8.51 |  | 118.4 |  | 45055.5 |  | 29.17 |  | 7.98 |  | 1.29 | i | 5.22 | i | 2.06 | c, i
61-0194 | 2022-06-26 12:15 | EDT | 0.864 |  | 23.477 |  | 8.53 |  | 118.7 |  | 45053.3 |  | 29.17 |  | 7.98 |  | 1.42 | i | 5.75 | i | 2.32 | c, i
61-0194 | 2022-06-26 12:30 | EDT | 0.861 |  | 23.521 |  | 8.55 |  | 119.1 |  | 45067.5 |  | 29.17 |  | 7.98 |  | 1.46 | i | 5.9 | i | 2.38 | c, i
61-0194 | 2022-06-26 12:45 | EDT | 0.859 |  | 23.509 |  | 8.57 |  | 119.2 |  | 45066.1 |  | 29.17 |  | 7.98 |  | 1.48 | i | 5.98 | i | 2.34 | c, i
61-0194 | 2022-06-26 13:00 | EDT | 0.862 |  | 23.516 |  | 8.61 |  | 119.8 |  | 45068.3 |  | 29.18 |  | 7.99 |  | 1.57 | i | 6.36 | i | 2.53 | c, i
61-0194 | 2022-06-26 13:15 | EDT | 0.858 |  | 23.457 |  | 8.65 |  | 120.3 |  | 45086.2 |  | 29.19 |  | 7.99 |  | 1.84 | i | 7.41 | i | 2.97 | c, i
61-0194 | 2022-06-26 13:30 | EDT | 0.861 |  | 23.442 |  | 8.63 |  | 120 |  | 45123.7 |  | 29.22 |  | 7.99 |  | 1.78 | i | 7.18 | i | 2.93 | c, i
61-0194 | 2022-06-26 13:45 | EDT | 0.858 |  | 23.467 |  | 8.61 |  | 119.7 |  | 45160 |  | 29.24 |  | 7.98 |  | 1.98 | i | 8 | i | 3.24 | c, i
61-0194 | 2022-06-26 14:00 | EDT | 0.852 |  | 23.539 |  | 8.54 |  | 119 |  | 45207.3 |  | 29.28 |  | 7.98 |  | 1.87 | i | 7.54 | i | 3.22 | c, i
61-0194 | 2022-06-26 14:15 | EDT | 0.853 |  | 23.532 |  | 8.52 |  | 118.7 |  | 45227 |  | 29.29 |  | 7.97 |  | 2.17 | i | 8.75 | i | 3.69 | c, i
61-0194 | 2022-06-26 14:30 | EDT | 0.86 |  | 23.521 |  | 8.52 |  | 118.7 |  | 45219.9 |  | 29.28 |  | 7.97 |  | 2.12 | i | 8.55 | i | 3.61 | c, i
61-0194 | 2022-06-26 14:45 | EDT | 0.858 |  | 23.525 |  | 8.5 |  | 118.5 |  | 45231.6 |  | 29.29 |  | 7.97 |  | 2.03 | i | 8.17 | i | 3.64 | c, i
61-0194 | 2022-06-26 15:00 | EDT | 0.86 |  | 23.554 |  | 8.49 |  | 118.3 |  | 45251.5 |  | 29.31 |  | 7.97 |  | 2.12 | i | 8.54 | i | 3.64 | c, i
61-0194 | 2022-06-26 15:15 | EDT | 0.85 |  | 23.576 |  | 8.58 |  | 119.7 |  | 45230.7 |  | 29.29 |  | 7.98 |  | 2.6 | i | 10.49 | i | 4.52 | c, i
61-0194 | 2022-06-26 15:30 | EDT | 0.846 |  | 23.545 |  | 8.63 |  | 120.2 |  | 45219.5 |  | 29.28 |  | 7.99 |  | 2.44 | i | 9.84 | i | 4.19 | c, i
61-0194 | 2022-06-26 15:45 | EDT | 0.852 |  | 23.526 |  | 8.67 |  | 120.7 |  | 45205.9 |  | 29.27 |  | 7.99 |  | 2.65 | i | 10.68 | i | 4.53 | c, i
61-0194 | 2022-06-26 16:00 | EDT | 0.834 |  | 23.52 |  | 8.7 |  | 121.1 |  | 45186.9 |  | 29.26 |  | 8 |  | 2.63 | i | 10.6 | i | 4.55 | c, i
61-0194 | 2022-06-26 16:15 | EDT | 0.847 |  | 23.512 |  | 8.7 |  | 121.2 |  | 45176 |  | 29.25 |  | 8 |  | 2.88 | i | 11.6 | i | 4.9 | c, i
61-0194 | 2022-06-26 16:30 | EDT | 0.84 |  | 23.508 |  | 8.69 |  | 121 |  | 45152.3 |  | 29.24 |  | 8 |  | 2.79 | i | 11.25 | i | 4.77 | c, i
61-0194 | 2022-06-26 16:45 | EDT | 0.854 |  | 23.505 |  | 8.65 |  | 120.5 |  | 45151.2 |  | 29.24 |  | 8 |  | 2.62 | i | 10.57 | i | 4.34 | c, i
61-0194 | 2022-06-26 17:00 | EDT | 0.85 |  | 23.491 |  | 8.61 |  | 119.9 |  | 45165.4 |  | 29.25 |  | 7.99 |  | 2.54 | i | 10.23 | i | 4.31 | c, i
61-0194 | 2022-06-26 17:15 | EDT | 0.847 |  | 23.484 |  | 8.49 |  | 118.2 |  | 45188.6 |  | 29.26 |  | 7.98 |  | 2.58 | i | 10.38 | i | 4.38 | c, i
61-0194 | 2022-06-26 17:30 | EDT | 0.843 |  | 23.462 |  | 8.52 |  | 118.5 |  | 45181.2 |  | 29.26 |  | 7.99 |  | 2.54 | i | 10.22 | i | 4.37 | c, i
61-0194 | 2022-06-26 17:45 | EDT | 0.85 |  | 23.457 |  | 8.48 |  | 118 |  | 45205.1 |  | 29.28 |  | 7.98 |  | 2.62 | i | 10.58 | i | 4.34 | c, i
61-0194 | 2022-06-26 18:00 | EDT | 0.848 |  | 23.457 |  | 8.48 |  | 117.9 |  | 45210.8 |  | 29.28 |  | 7.98 |  | 2.62 | i | 10.57 | i | 4.39 | c, i
61-0194 | 2022-06-26 18:15 | EDT | 0.846 |  | 23.459 |  | 8.46 |  | 117.7 |  | 45212 |  | 29.28 |  | 7.98 |  | 2.61 | i | 10.52 | i | 4.46 | c, i
61-0194 | 2022-06-26 18:30 | EDT | 0.848 |  | 23.487 |  | 8.53 |  | 118.7 |  | 45206.2 |  | 29.28 |  | 7.99 |  | 2.6 | i | 10.47 | i | 4.47 | c, i
61-0194 | 2022-06-26 18:45 | EDT | 0.855 |  | 23.527 |  | 8.44 |  | 117.6 |  | 45257.5 |  | 29.31 |  | 7.98 |  | 2.6 | i | 10.49 | i | 4.43 | c, i
61-0194 | 2022-06-26 19:00 | EDT | 0.843 |  | 23.598 |  | 8.36 |  | 116.7 |  | 45308.5 |  | 29.35 |  | 7.98 |  | 2.72 | i | 10.97 | i | 4.7 | c, i
61-0194 | 2022-06-26 19:15 | EDT | 0.841 |  | 23.609 |  | 8.25 |  | 115.2 |  | 45346.8 |  | 29.37 |  | 7.97 |  | 2.82 | i | 11.35 | i | 4.78 | c, i
61-0194 | 2022-06-26 19:30 | EDT | 0.841 |  | 23.591 |  | 8.11 |  | 113.1 |  | 45367.9 |  | 29.39 |  | 7.95 |  | 2.76 | i | 11.11 | i | 4.65 | c, i
61-0194 | 2022-06-26 19:45 | EDT | 0.846 |  | 23.551 |  | 7.91 |  | 110.3 |  | 45395.3 |  | 29.41 |  | 7.93 |  | 2.52 | i | 10.17 | i | 4.29 | c, i
61-0194 | 2022-06-26 20:00 | EDT | 0.847 |  | 23.565 |  | 7.97 |  | 111.2 |  | 45434.8 |  | 29.44 |  | 7.94 |  | 2.53 | i | 10.19 | i | 4.21 | c, i
61-0194 | 2022-06-26 20:15 | EDT | 0.843 |  | 23.548 |  | 7.95 |  | 110.9 |  | 45436.8 |  | 29.44 |  | 7.94 |  | 2.59 | i | 10.43 | i | 4.14 | c, i
61-0194 | 2022-06-26 20:30 | EDT | 0.856 |  | 23.528 |  | 7.92 |  | 110.4 |  | 45432 |  | 29.44 |  | 7.94 |  | 2.66 | i | 10.74 | i | 4.47 | c, i
61-0194 | 2022-06-26 20:45 | EDT | 0.853 |  | 23.497 |  | 7.85 |  | 109.4 |  | 45429.5 |  | 29.44 |  | 7.93 |  | 2.67 | i | 10.77 | i | 4.28 | c, i
61-0194 | 2022-06-26 21:00 | EDT | 0.851 |  | 23.448 |  | 7.79 |  | 108.5 |  | 45426.4 |  | 29.44 |  | 7.92 |  | 2.76 | i | 11.13 | i | 4.45 | c, i
61-0194 | 2022-06-26 21:15 | EDT | 0.85 |  | 23.413 |  | 7.74 |  | 107.7 |  | 45393.6 |  | 29.41 |  | 7.91 |  | 2.77 | i | 11.16 | i | 4.47 | c, i
61-0194 | 2022-06-26 21:30 | EDT | 0.849 |  | 23.393 |  | 7.76 |  | 108 |  | 45392.1 |  | 29.41 |  | 7.92 |  | 2.67 | i | 10.75 | i | 4.4 | c, i
61-0194 | 2022-06-26 21:45 | EDT | 0.854 |  | 23.374 |  | 7.75 |  | 107.8 |  | 45389.9 |  | 29.41 |  | 7.92 |  | 2.72 | i | 10.96 | i | 4.45 | c, i
61-0194 | 2022-06-26 22:00 | EDT | 0.855 |  | 23.356 |  | 7.8 |  | 108.5 |  | 45384.8 |  | 29.41 |  | 7.92 |  | 2.71 | i | 10.94 | i | 4.45 | c, i
61-0194 | 2022-06-26 22:15 | EDT | 0.855 |  | 23.34 |  | 7.76 |  | 107.8 |  | 45388.9 |  | 29.41 |  | 7.92 |  | 2.75 | i | 11.09 | i | 4.51 | c, i
61-0194 | 2022-06-26 22:30 | EDT | 0.852 |  | 23.33 |  | 7.74 |  | 107.5 |  | 45387.5 |  | 29.41 |  | 7.92 |  | 2.65 | i | 10.67 | i | 4.46 | c, i
61-0194 | 2022-06-26 22:45 | EDT | 0.852 |  | 23.328 |  | 7.69 |  | 106.9 |  | 45387.9 |  | 29.41 |  | 7.91 |  | 2.62 | i | 10.57 | i | 4.35 | c, i
61-0194 | 2022-06-26 23:00 | EDT | 0.849 |  | 23.343 |  | 7.67 |  | 106.6 |  | 45384.1 |  | 29.41 |  | 7.91 |  | 2.53 | i | 10.21 | i | 4.17 | c, i
61-0194 | 2022-06-26 23:15 | EDT | 0.851 |  | 23.352 |  | 7.69 |  | 106.8 |  | 45377.8 |  | 29.4 |  | 7.91 |  | 2.68 | i | 10.81 | i | 4.33 | c, i
61-0194 | 2022-06-26 23:30 | EDT | 0.847 |  | 23.341 |  | 7.69 |  | 106.9 |  | 45363.8 |  | 29.39 |  | 7.92 |  | 2.66 | i | 10.71 | i | 4.46 | c, i
61-0194 | 2022-06-26 23:45 | EDT | 0.851 |  | 23.365 |  | 7.69 |  | 106.9 |  | 45361.4 |  | 29.39 |  | 7.92 |  | 2.64 | i | 10.65 | i | 4.34 | c, i
61-0194 | 2022-06-27 | EDT | 0.847 |  | 23.713 |  | 7.78 |  | 108.7 |  | 45173.7 |  | 29.25 |  | 7.95 |  | 2.4 | i | 9.67 | i | 3.84 | c, i
61-0194 | 2022-06-27 00:15 | EDT | 0.845 |  | 23.74 |  | 7.77 |  | 108.7 |  | 45173 |  | 29.25 |  | 7.96 |  | 2.37 | i | 9.56 | i | 3.77 | c, i
61-0194 | 2022-06-27 00:30 | EDT | 0.847 |  | 23.766 |  | 7.79 |  | 109 |  | 45162.8 |  | 29.24 |  | 7.96 |  | 2.21 | i | 8.92 | i | 3.49 | c, i
61-0194 | 2022-06-27 00:45 | EDT | 0.845 |  | 23.751 |  | 7.78 |  | 108.7 |  | 45166.8 |  | 29.24 |  | 7.96 |  | 2.22 | i | 8.95 | i | 3.46 | c, i
61-0194 | 2022-06-27 01:00 | EDT | 0.848 |  | 23.717 |  | 7.76 |  | 108.4 |  | 45175.6 |  | 29.25 |  | 7.96 |  | 2.25 | i | 9.05 | i | 3.47 | c, i
61-0194 | 2022-06-27 01:15 | EDT | 0.848 |  | 23.686 |  | 7.74 |  | 108.1 |  | 45192.3 |  | 29.26 |  | 7.95 |  | 2.16 | i | 8.69 | i | 3.38 | c, i
61-0194 | 2022-06-27 01:30 | EDT | 0.848 |  | 23.665 |  | 7.72 |  | 107.7 |  | 45189.8 |  | 29.26 |  | 7.95 |  | 2.22 | i | 8.94 | i | 3.44 | c, i
61-0194 | 2022-06-27 01:45 | EDT | 0.846 |  | 23.664 |  | 7.7 |  | 107.5 |  | 45180.9 |  | 29.25 |  | 7.95 |  | 2.2 | i | 8.86 | i | 3.42 | c, i
61-0194 | 2022-06-27 02:00 | EDT | 0.839 |  | 23.661 |  | 7.7 |  | 107.5 |  | 45169.3 |  | 29.25 |  | 7.95 |  | 2.19 | i | 8.84 | i | 3.39 | c, i
61-0194 | 2022-06-27 02:15 | EDT | 0.843 |  | 23.658 |  | 7.69 |  | 107.4 |  | 45167 |  | 29.24 |  | 7.95 |  | 2.22 | i | 8.95 | i | 3.39 | c, i
61-0194 | 2022-06-27 02:30 | EDT | 0.841 |  | 23.652 |  | 7.67 |  | 107.1 |  | 45161.8 |  | 29.24 |  | 7.95 |  | 2.22 | i | 8.94 | i | 3.53 | c, i
61-0194 | 2022-06-27 02:45 | EDT | 0.839 |  | 23.622 |  | 7.67 |  | 106.9 |  | 45160.6 |  | 29.24 |  | 7.95 |  | 2.3 | i | 9.27 | i | 3.56 | c, i
61-0194 | 2022-06-27 03:00 | EDT | 0.837 |  | 23.565 |  | 7.63 |  | 106.3 |  | 45172.5 |  | 29.25 |  | 7.95 |  | 2.43 | i | 9.79 | i | 3.76 | c, i
61-0194 | 2022-06-27 03:15 | EDT | 0.84 |  | 23.499 |  | 7.61 |  | 106 |  | 45192.6 |  | 29.27 |  | 7.94 |  | 2.35 | i | 9.47 | i | 3.72 | c, i
61-0194 | 2022-06-27 03:30 | EDT | 0.836 |  | 23.423 |  | 7.58 |  | 105.4 |  | 45222.6 |  | 29.29 |  | 7.94 |  | 2.15 | i | 8.68 | i | 3.74 | c, i
61-0194 | 2022-06-27 03:45 | EDT | 0.836 |  | 23.349 |  | 7.56 |  | 104.9 |  | 45245.6 |  | 29.31 |  | 7.93 |  | 2.22 | i | 8.95 | i | 3.44 | c, i
61-0194 | 2022-06-27 04:00 | EDT | 0.829 |  | 23.222 |  | 7.53 |  | 104.4 |  | 45300.3 |  | 29.35 |  | 7.93 |  | 2.13 | i | 8.58 | i | 3.43 | c, i
61-0194 | 2022-06-27 04:15 | EDT | 0.832 |  | 23.166 |  | 7.52 |  | 104.1 |  | 45322.7 |  | 29.37 |  | 7.92 |  | 2.12 | i | 8.54 | i | 3.38 | c, i
61-0194 | 2022-06-27 04:30 | EDT | 0.832 |  | 23.054 |  | 7.47 |  | 103.2 |  | 45355.4 |  | 29.39 |  | 7.92 |  | 2.24 | i | 9.03 | i | 3.57 | c, i
61-0194 | 2022-06-27 04:45 | EDT | 0.826 |  | 22.917 |  | 7.47 |  | 103.1 |  | 45480.4 |  | 29.48 |  | 7.91 |  | 2.03 | i | 8.17 | i | 3.29 | c, i
61-0194 | 2022-06-27 05:00 | EDT | 0.827 |  | 22.87 |  | 7.62 |  | 105 |  | 45454 |  | 29.46 |  | 7.93 |  | 2.26 | i | 9.11 | i | 3.7 | c, i
61-0194 | 2022-06-27 05:15 | EDT | 0.828 |  | 22.849 |  | 7.59 |  | 104.6 |  | 45448.6 |  | 29.46 |  | 7.93 |  | 2.17 | i | 8.76 | i | 3.56 | c, i
61-0194 | 2022-06-27 05:30 | EDT | 0.825 |  | 22.817 |  | 7.51 |  | 103.5 |  | 45452.7 |  | 29.46 |  | 7.92 |  | 2.11 | i | 8.5 | i | 3.46 | c, i
61-0194 | 2022-06-27 05:45 | EDT | 0.831 |  | 22.737 |  | 7.58 |  | 104.3 |  | 45450.8 |  | 29.46 |  | 7.93 |  | 2.02 | i | 8.15 | i | 3.38 | c, i
61-0194 | 2022-06-27 06:00 | EDT | 0.825 |  | 22.696 |  | 7.58 |  | 104.2 |  | 45442.1 |  | 29.46 |  | 7.93 |  | 2.07 | i | 8.35 | i | 3.49 | c, i
61-0194 | 2022-06-27 06:15 | EDT | 0.827 |  | 22.679 |  | 7.6 |  | 104.5 |  | 45451.2 |  | 29.47 |  | 7.94 |  | 1.99 | i | 8.03 | i | 3.55 | c, i
61-0194 | 2022-06-27 06:30 | EDT | 0.825 |  | 22.659 |  | 7.58 |  | 104.1 |  | 45465.5 |  | 29.48 |  | 7.93 |  | 1.97 | i | 7.93 | i | 3.45 | c, i
61-0194 | 2022-06-27 06:45 | EDT | 0.817 |  | 22.651 |  | 7.55 |  | 103.7 |  | 45473.6 |  | 29.48 |  | 7.93 |  | 2.02 | i | 8.14 | i | 3.49 | c, i
61-0194 | 2022-06-27 07:00 | EDT | 0.819 |  | 22.634 |  | 7.5 |  | 103 |  | 45481.1 |  | 29.49 |  | 7.93 |  | 2.06 | i | 8.32 | i | 3.6 | c, i
61-0194 | 2022-06-27 07:15 | EDT | 0.822 |  | 22.617 |  | 7.48 |  | 102.6 |  | 45482.7 |  | 29.49 |  | 7.93 |  | 2.08 | i | 8.4 | i | 3.61 | c, i
61-0194 | 2022-06-27 07:30 | EDT | 0.815 |  | 22.594 |  | 7.46 |  | 102.3 |  | 45469.9 |  | 29.48 |  | 7.92 |  | 2.34 | i | 9.45 | i | 4 | c, i
61-0194 | 2022-06-27 07:45 | EDT | 0.812 |  | 22.585 |  | 7.47 |  | 102.4 |  | 45479.8 |  | 29.49 |  | 7.93 |  | 2.19 | i | 8.85 | i | 3.87 | c, i
61-0194 | 2022-06-27 08:00 | EDT | 0.81 |  | 22.552 |  | 7.43 |  | 101.8 |  | 45450.8 |  | 29.47 |  | 7.92 |  | 2.56 | i | 10.33 | i | 4.5 | c, i
61-0194 | 2022-06-27 08:15 | EDT | 0.805 |  | 22.488 |  | 7.39 |  | 101.1 |  | 45404.7 |  | 29.43 |  | 7.91 |  | 2.96 | i | 11.95 | i | 5.35 | c, i
61-0194 | 2022-06-27 08:30 | EDT | 0.81 |  | 22.459 |  | 7.36 |  | 100.7 |  | 45387 |  | 29.42 |  | 7.91 |  | 3.09 | i | 12.45 | i | 5.55 | c, i
61-0194 | 2022-06-27 08:45 | EDT | 0.814 |  | 22.442 |  | 7.33 |  | 100.2 |  | 45396.9 |  | 29.43 |  | 7.9 |  | 3.21 | i | 12.94 | i | 5.88 | c, i
61-0194 | 2022-06-27 09:00 | EDT | 0.818 |  | 22.437 |  | 7.31 |  | 100 |  | 45391.2 |  | 29.43 |  | 7.9 |  | 3.21 | i | 12.94 | i | 6.08 | c, i
61-0194 | 2022-06-27 09:15 | EDT | 0.8 |  | 22.425 |  | 7.32 |  | 100.1 |  | 45400.1 |  | 29.43 |  | 7.9 |  | 3.09 | i | 12.44 | i | 5.77 | c, i
61-0194 | 2022-06-27 09:30 | EDT | 0.815 |  | 22.419 |  | 7.32 |  | 100 |  | 45412.6 |  | 29.44 |  | 7.9 |  | 3.2 | i | 12.9 | i | 5.97 | c, i
61-0194 | 2022-06-27 09:45 | EDT | 0.798 |  | 22.429 |  | 7.3 |  | 99.9 |  | 45455 |  | 29.47 |  | 7.9 |  | 2.99 | i | 12.03 | i | 5.38 | c, i
61-0194 | 2022-06-27 10:00 | EDT | 0.786 |  | 22.435 |  | 7.27 |  | 99.5 |  | 45484.5 |  | 29.49 |  | 7.9 |  | 2.86 | i | 11.52 | i | 5.15 | c, i
61-0194 | 2022-06-27 10:15 | EDT | 0.8 |  | 22.442 |  | 7.23 |  | 98.9 |  | 45502.7 |  | 29.51 |  | 7.9 |  | 2.84 | i | 11.46 | i | 5.28 | c, i
61-0194 | 2022-06-27 10:30 | EDT | 0.796 |  | 22.442 |  | 7.2 |  | 98.6 |  | 45514.2 |  | 29.51 |  | 7.89 |  | 2.9 | i | 11.67 | i | 5.28 | c, i
61-0194 | 2022-06-27 10:45 | EDT | 0.788 |  | 22.441 |  | 7.17 |  | 98.1 |  | 45535.5 |  | 29.53 |  | 7.89 |  | 2.94 | i | 11.83 | i | 5.27 | c, i
61-0194 | 2022-06-27 11:00 | EDT | 0.808 |  | 22.437 |  | 7.15 |  | 97.9 |  | 45548.9 |  | 29.54 |  | 7.88 |  | 3.05 | i | 12.28 | i | 5.5 | c, i
61-0194 | 2022-06-27 11:15 | EDT | 0.805 |  | 22.429 |  | 7.15 |  | 97.9 |  | 45561.6 |  | 29.55 |  | 7.88 |  | 3.13 | i | 12.61 | i | 5.64 | c, i
61-0194 | 2022-06-27 11:30 | EDT | 0.813 |  | 22.378 |  | 7.13 |  | 97.4 |  | 45559.9 |  | 29.55 |  | 7.88 |  | 3.17 | i | 12.75 | i | 5.81 | c, i
61-0194 | 2022-06-27 11:45 | EDT | 0.81 |  | 22.371 |  | 7.19 |  | 98.3 |  | 45538.3 |  | 29.53 |  | 7.89 |  | 3.19 | i | 12.85 | i | 5.85 | c, i
61-0194 | 2022-06-27 12:00 | EDT | 0.81 |  | 22.357 |  | 7.32 |  | 100 |  | 45447.8 |  | 29.47 |  | 7.9 |  | 3.49 | i | 14.06 | i | 6.59 | c, i
61-0194 | 2022-06-27 12:15 | EDT | 0.808 |  | 22.37 |  | 7.32 |  | 100 |  | 45409.3 |  | 29.44 |  | 7.9 |  | 3.52 | i | 14.16 | i | 6.65 | c, i
61-0194 | 2022-06-27 12:30 | EDT | 0.809 |  | 22.373 |  | 7.28 |  | 99.4 |  | 45384.5 |  | 29.42 |  | 7.9 |  | 3.33 | i | 13.41 | i | 6.43 | c, i
61-0194 | 2022-06-27 12:45 | EDT | 0.815 |  | 22.36 |  | 7.26 |  | 99.2 |  | 45393.1 |  | 29.43 |  | 7.9 |  | 3.41 | i | 13.74 | i | 6.63 | c, i
61-0194 | 2022-06-27 13:00 | EDT | 0.819 |  | 22.35 |  | 7.26 |  | 99.1 |  | 45393.2 |  | 29.43 |  | 7.89 |  | 3.62 | i | 14.59 | i | 6.89 | c, i
61-0194 | 2022-06-27 13:15 | EDT | 0.813 |  | 22.338 |  | 7.28 |  | 99.4 |  | 45401.4 |  | 29.43 |  | 7.89 |  | 3.58 | i | 14.43 | i | 7.01 | c, i
61-0194 | 2022-06-27 13:30 | EDT | 0.817 |  | 22.325 |  | 7.3 |  | 99.6 |  | 45410.2 |  | 29.44 |  | 7.9 |  | 3.69 | i | 14.87 | i | 7.16 | c, i
61-0194 | 2022-06-27 13:45 | EDT | 0.811 |  | 22.307 |  | 7.33 |  | 100.1 |  | 45430.1 |  | 29.46 |  | 7.9 |  | 3.97 | i | 16 | i | 7.92 | c, i
61-0194 | 2022-06-27 14:00 | EDT | 0.814 |  | 22.29 |  | 7.36 |  | 100.4 |  | 45460.1 |  | 29.48 |  | 7.9 |  | 4.04 | i | 16.25 | i | 7.92 | c, i
61-0194 | 2022-06-27 14:15 | EDT | 0.812 |  | 22.27 |  | 7.37 |  | 100.6 |  | 45503.5 |  | 29.51 |  | 7.9 |  | 4.15 | i | 16.72 | i | 8.3 | c, i
61-0194 | 2022-06-27 14:30 | EDT | 0.803 |  | 22.231 |  | 7.36 |  | 100.4 |  | 45574.1 |  | 29.56 |  | 7.9 |  | 3.95 | i | 15.92 | i | 7.78 | c, i
61-0194 | 2022-06-27 14:45 | EDT | 0.805 |  | 22.24 |  | 7.34 |  | 100.1 |  | 45597.9 |  | 29.58 |  | 7.9 |  | 4.04 | i | 16.26 | i | 7.7 | c, i
61-0194 | 2022-06-27 15:00 | EDT | 0.802 |  | 22.259 |  | 7.36 |  | 100.4 |  | 45595.7 |  | 29.58 |  | 7.9 |  | 4.11 | i | 16.55 | i | 7.92 | c, i
61-0194 | 2022-06-27 15:15 | EDT | 0.809 |  | 22.254 |  | 7.32 |  | 99.9 |  | 45639.6 |  | 29.61 |  | 7.9 |  | 4.02 | i | 16.2 | i | 7.62 | c, i
61-0194 | 2022-06-27 15:30 | EDT | 0.806 |  | 22.192 |  | 7.31 |  | 99.6 |  | 45676.9 |  | 29.64 |  | 7.89 |  | 3.97 | i | 15.97 | i | 7.6 | c, i
61-0194 | 2022-06-27 15:45 | EDT | 0.804 |  | 22.162 |  | 7.28 |  | 99.1 |  | 45698.1 |  | 29.65 |  | 7.89 |  | 3.83 | i | 15.41 | i | 7.35 | c, i
61-0194 | 2022-06-27 16:00 | EDT | 0.809 |  | 22.127 |  | 7.35 |  | 100.1 |  | 45712.4 |  | 29.66 |  | 7.9 |  | 4.14 | i | 16.69 | i | 7.92 | c, i
61-0194 | 2022-06-27 16:15 | EDT | 0.807 |  | 22.115 |  | 7.4 |  | 100.7 |  | 45717.2 |  | 29.67 |  | 7.91 |  | 4.45 | i | 17.9 | i | 8.56 | c, i
61-0194 | 2022-06-27 16:30 | EDT | 0.801 |  | 22.131 |  | 7.41 |  | 101 |  | 45698.6 |  | 29.65 |  | 7.91 |  | 4.69 | i | 18.89 | i | 9.02 | c, i
61-0194 | 2022-06-27 16:45 | EDT | 0.803 |  | 22.132 |  | 7.4 |  | 100.8 |  | 45698 |  | 29.65 |  | 7.91 |  | 4.7 | i | 18.92 | i | 8.89 | c, i
61-0194 | 2022-06-27 17:00 | EDT | 0.807 |  | 22.132 |  | 7.38 |  | 100.5 |  | 45697.1 |  | 29.65 |  | 7.9 |  | 4.62 | i | 18.59 | i | 8.79 | c, i
61-0194 | 2022-06-27 17:15 | EDT | 0.805 |  | 22.135 |  | 7.37 |  | 100.4 |  | 45687.5 |  | 29.64 |  | 7.9 |  | 4.51 | i | 18.17 | i | 8.68 | c, i
61-0194 | 2022-06-27 17:30 | EDT | 0.804 |  | 22.127 |  | 7.35 |  | 100.1 |  | 45708.8 |  | 29.66 |  | 7.9 |  | 4.48 | i | 18.02 | i | 8.55 | c, i
61-0194 | 2022-06-27 17:45 | EDT | 0.804 |  | 22.115 |  | 7.35 |  | 100.1 |  | 45716 |  | 29.67 |  | 7.9 |  | 4.28 | i | 17.25 | i | 8.09 | c, i
61-0194 | 2022-06-27 18:00 | EDT | 0.801 |  | 22.106 |  | 7.37 |  | 100.3 |  | 45726.7 |  | 29.67 |  | 7.9 |  | 4.53 | i | 18.23 | i | 8.19 | c, i
61-0194 | 2022-06-27 18:15 | EDT | 0.795 |  | 22.16 |  | 7.33 |  | 99.8 |  | 45692.3 |  | 29.65 |  | 7.9 |  | 4.28 | i | 17.25 | i | 8.19 | c, i
61-0194 | 2022-06-27 18:30 | EDT | 0.806 |  | 22.284 |  | 7.24 |  | 98.8 |  | 45517.8 |  | 29.52 |  | 7.89 |  | 4.5 | i | 18.11 | i | 8.31 | c, i
61-0194 | 2022-06-27 18:45 | EDT | 0.809 |  | 22.35 |  | 7.14 |  | 97.6 |  | 45502.4 |  | 29.51 |  | 7.88 |  | 4.31 | i | 17.37 | i | 8.12 | c, i
61-0194 | 2022-06-27 19:00 | EDT | 0.806 |  | 22.367 |  | 7.06 |  | 96.5 |  | 45410.9 |  | 29.44 |  | 7.86 |  | 4.06 | i | 16.37 | i | 7.61 | c, i
61-0194 | 2022-06-27 19:15 | EDT | 0.815 |  | 22.382 |  | 6.97 |  | 95.3 |  | 45408 |  | 29.44 |  | 7.85 |  | 3.77 | i | 15.18 | i | 7.08 | c, i
61-0194 | 2022-06-27 19:30 | EDT | 0.815 |  | 22.397 |  | 6.88 |  | 94 |  | 45411 |  | 29.44 |  | 7.84 |  | 3.52 | i | 14.16 | i | 6.68 | c, i
61-0194 | 2022-06-27 19:45 | EDT | 0.812 |  | 22.384 |  | 6.88 |  | 94.1 |  | 45446.1 |  | 29.47 |  | 7.84 |  | 3.43 | i | 13.82 | i | 6.59 | c, i
61-0194 | 2022-06-27 20:00 | EDT | 0.817 |  | 22.38 |  | 6.86 |  | 93.8 |  | 45445.2 |  | 29.47 |  | 7.83 |  | 3.44 | i | 13.86 | i | 6.45 | c, i
61-0194 | 2022-06-27 20:15 | EDT | 0.817 |  | 22.377 |  | 6.84 |  | 93.5 |  | 45463 |  | 29.48 |  | 7.83 |  | 3.73 | i | 15.01 | i | 7.01 | c, i
61-0194 | 2022-06-27 20:30 | EDT | 0.818 |  | 22.37 |  | 6.84 |  | 93.4 |  | 45468.3 |  | 29.48 |  | 7.83 |  | 3.71 | i | 14.94 | i | 7.08 | c, i
61-0194 | 2022-06-27 20:45 | EDT | 0.82 |  | 22.368 |  | 7.17 |  | 97.9 |  | 45208.5 |  | 29.29 |  | 7.89 |  | 3.99 | i | 16.06 | i | 7.66 | c, i
61-0194 | 2022-06-27 21:00 | EDT | 0.819 |  | 22.398 |  | 7.27 |  | 99.3 |  | 45094 |  | 29.21 |  | 7.91 |  | 4.05 | i | 16.31 | i | 7.71 | c, i
61-0194 | 2022-06-27 21:15 | EDT | 0.822 |  | 22.45 |  | 7.25 |  | 99.1 |  | 45081.4 |  | 29.2 |  | 7.91 |  | 3.8 | i | 15.3 | i | 7.15 | c, i
61-0194 | 2022-06-27 21:30 | EDT | 0.825 |  | 22.514 |  | 7.18 |  | 98.2 |  | 45062 |  | 29.19 |  | 7.9 |  | 3.7 | i | 14.91 | i | 7.1 | c, i
61-0194 | 2022-06-27 21:45 | EDT | 0.826 |  | 22.563 |  | 7.13 |  | 97.6 |  | 45051 |  | 29.18 |  | 7.9 |  | 3.66 | i | 14.76 | i | 7.13 | c, i
61-0194 | 2022-06-27 22:00 | EDT | 0.829 |  | 22.597 |  | 7.13 |  | 97.7 |  | 45064.1 |  | 29.19 |  | 7.9 |  | 3.72 | i | 14.96 | i | 7.2 | c, i
61-0194 | 2022-06-27 22:15 | EDT | 0.828 |  | 22.603 |  | 7.04 |  | 96.4 |  | 45076.8 |  | 29.2 |  | 7.89 |  | 3.83 | i | 15.44 | i | 7.3 | c, i
61-0194 | 2022-06-27 22:30 | EDT | 0.829 |  | 22.557 |  | 7 |  | 95.8 |  | 45094.3 |  | 29.21 |  | 7.88 |  | 3.57 | i | 14.39 | i | 6.87 | c, i
61-0194 | 2022-06-27 22:45 | EDT | 0.832 |  | 22.521 |  | 6.99 |  | 95.7 |  | 45080.7 |  | 29.2 |  | 7.88 |  | 3.8 | i | 15.29 | i | 7.53 | c, i
61-0194 | 2022-06-27 23:00 | EDT | 0.832 |  | 22.974 |  | 6.78 |  | 93.4 |  | 44858.8 |  | 29.03 |  | 7.86 |  | 3.51 | i | 14.14 | i | 6.97 | c, i
61-0194 | 2022-06-27 23:15 | EDT | 0.832 |  | 22.973 |  | 6.78 |  | 93.3 |  | 44836.1 |  | 29.02 |  | 7.86 |  | 3.43 | i | 13.81 | i | 6.54 | c, i
61-0194 | 2022-06-27 23:30 | EDT | 0.832 |  | 22.934 |  | 6.83 |  | 94 |  | 44883.5 |  | 29.05 |  | 7.87 |  | 3.5 | i | 14.1 | i | 7.04 | c, i
61-0194 | 2022-06-27 23:45 | EDT | 0.834 |  | 23.003 |  | 6.79 |  | 93.6 |  | 44830 |  | 29.01 |  | 7.87 |  | 3.56 | i | 14.34 | i | 7.14 | c, i
61-0194 | 2022-06-28 | EDT | 0.834 |  | 23.095 |  | 6.77 |  | 93.5 |  | 44845.7 |  | 29.02 |  | 7.86 |  | 3.47 | i | 13.96 | i | 6.99 | c, i
61-0194 | 2022-06-28 00:15 | EDT | 0.833 |  | 23.098 |  | 6.75 |  | 93.2 |  | 44881.4 |  | 29.05 |  | 7.86 |  | 3.51 | i | 14.14 | i | 7.15 | c, i
61-0194 | 2022-06-28 00:30 | EDT | 0.833 |  | 22.999 |  | 6.79 |  | 93.6 |  | 44943 |  | 29.09 |  | 7.86 |  | 3.72 | i | 14.97 | i | 8.67 | c, i
61-0194 | 2022-06-28 00:45 | EDT | 0.835 |  | 22.999 |  | 6.74 |  | 92.9 |  | 44960.2 |  | 29.11 |  | 7.86 |  | 3.89 | i | 15.66 | i | 7.56 | c, i
61-0194 | 2022-06-28 01:00 | EDT | 0.834 |  | 22.834 |  | 6.77 |  | 93.2 |  | 45022.3 |  | 29.15 |  | 7.86 |  | 3.99 | i | 16.08 | i | 7.98 | c, i
61-0194 | 2022-06-28 01:15 | EDT | 0.837 |  | 22.906 |  | 6.73 |  | 92.7 |  | 44978.3 |  | 29.12 |  | 7.85 |  | 3.9 | i | 15.7 | i | 8.11 | c, i
61-0194 | 2022-06-28 01:30 | EDT | 0.839 |  | 22.909 |  | 6.68 |  | 92 |  | 44973.9 |  | 29.12 |  | 7.85 |  | 4.01 | i | 16.13 | i | 8.31 | c, i
61-0194 | 2022-06-28 01:45 | EDT | 0.839 |  | 22.788 |  | 6.75 |  | 92.7 |  | 45010.9 |  | 29.15 |  | 7.85 |  | 4.4 | i | 17.73 | i | 8.72 | c, i
61-0194 | 2022-06-28 02:00 | EDT | 0.84 |  | 22.804 |  | 6.66 |  | 91.5 |  | 44992.9 |  | 29.13 |  | 7.85 |  | 4.4 | i | 17.73 | i | 8.89 | c, i
61-0194 | 2022-06-28 02:15 | EDT | 0.84 |  | 22.808 |  | 6.61 |  | 90.8 |  | 44987.3 |  | 29.13 |  | 7.84 |  | 4.25 | i | 17.11 | i | 9 | c, i
61-0194 | 2022-06-28 02:30 | EDT | 0.839 |  | 22.841 |  | 6.7 |  | 92.1 |  | 44962.9 |  | 29.11 |  | 7.85 |  | 4.19 | i | 16.88 | i | 8.66 | c, i
61-0194 | 2022-06-28 02:45 | EDT | 0.839 |  | 22.865 |  | 6.62 |  | 91 |  | 44920.7 |  | 29.08 |  | 7.84 |  | 4.24 | i | 17.07 | i | 9.06 | c, i
61-0194 | 2022-06-28 03:00 | EDT | 0.84 |  | 22.85 |  | 6.57 |  | 90.4 |  | 44916.3 |  | 29.08 |  | 7.84 |  | 4.27 | i | 17.2 | i | 9.05 | c, i
61-0194 | 2022-06-28 03:15 | EDT | 0.84 |  | 22.782 |  | 6.59 |  | 90.5 |  | 44932.2 |  | 29.09 |  | 7.84 |  | 4.12 | i | 16.59 | i | 8.43 | c, i
61-0194 | 2022-06-28 03:30 | EDT | 0.843 |  | 22.755 |  | 6.54 |  | 89.8 |  | 44934.2 |  | 29.09 |  | 7.83 |  | 4.07 | i | 16.37 | i | 7.7 | c, i
61-0194 | 2022-06-28 03:45 | EDT | 0.842 |  | 22.698 |  | 6.53 |  | 89.5 |  | 44946.7 |  | 29.1 |  | 7.83 |  | 3.99 | i | 16.06 | i | 8.43 | c, i
61-0194 | 2022-06-28 04:00 | EDT | 0.844 |  | 22.613 |  | 6.56 |  | 89.8 |  | 44965.7 |  | 29.12 |  | 7.83 |  | 4.14 | i | 16.65 | i | 8.83 | c, i
61-0194 | 2022-06-28 04:15 | EDT | 0.843 |  | 22.56 |  | 6.57 |  | 89.9 |  | 45002.4 |  | 29.14 |  | 7.83 |  | 5.08 | i | 20.46 | i | 10.95 | c, i
61-0194 | 2022-06-28 04:30 | EDT | 0.845 |  | 22.507 |  | 6.38 |  | 87.2 |  | 45033.5 |  | 29.17 |  | 7.82 |  | 4.55 | i | 18.34 | i | 9.41 | c, i
61-0194 | 2022-06-28 04:45 | EDT | 0.847 |  | 22.471 |  | 6.41 |  | 87.6 |  | 45041.4 |  | 29.17 |  | 7.82 |  | 4.7 | i | 18.91 | i | 9.94 | c, i
61-0194 | 2022-06-28 05:00 | EDT | 0.849 |  | 22.429 |  | 6.4 |  | 87.4 |  | 45037.1 |  | 29.17 |  | 7.81 |  | 4.77 | i | 19.18 | i | 10.39 | c, i
61-0194 | 2022-06-28 05:15 | EDT | 0.851 |  | 22.398 |  | 6.55 |  | 89.4 |  | 45043.6 |  | 29.18 |  | 7.82 |  | 4.72 | i | 18.99 | i | 10.09 | c, i
61-0194 | 2022-06-28 05:30 | EDT | 0.851 |  | 22.391 |  | 6.45 |  | 88 |  | 45052.5 |  | 29.18 |  | 7.82 |  | 4.04 | i | 16.26 | i | 8.01 | c, i
61-0194 | 2022-06-28 05:45 | EDT | 0.852 |  | 22.369 |  | 6.48 |  | 88.5 |  | 45050.3 |  | 29.18 |  | 7.82 |  | 4.2 | i | 16.91 | i | 8.74 | c, i
61-0194 | 2022-06-28 06:00 | EDT | 0.853 |  | 22.346 |  | 6.57 |  | 89.5 |  | 45060 |  | 29.19 |  | 7.83 |  | 4.55 | i | 18.33 | i | 9.2 | c, i
61-0194 | 2022-06-28 06:15 | EDT | 0.855 |  | 22.33 |  | 6.62 |  | 90.2 |  | 45059.9 |  | 29.19 |  | 7.83 |  | 4.47 | i | 17.99 | i | 8.95 | c, i
61-0194 | 2022-06-28 06:30 | EDT | 0.857 |  | 22.301 |  | 6.67 |  | 90.9 |  | 45091 |  | 29.21 |  | 7.84 |  | 3.84 | i | 15.46 | i | 7.56 | c, i
61-0194 | 2022-06-28 06:45 | EDT | 0.857 |  | 22.263 |  | 6.69 |  | 91.1 |  | 45086.7 |  | 29.21 |  | 7.83 |  | 3.41 | i | 13.74 | i | 6.55 | c, i
61-0194 | 2022-06-28 07:00 | EDT | 0.858 |  | 22.235 |  | 6.71 |  | 91.3 |  | 45076.1 |  | 29.2 |  | 7.84 |  | 3.06 | i | 12.32 | i | 6.05 | c, i
61-0194 | 2022-06-28 07:15 | EDT | 0.86 |  | 22.215 |  | 6.75 |  | 91.8 |  | 45058.7 |  | 29.19 |  | 7.84 |  | 2.66 | i | 10.73 | i | 5.88 | c, i
61-0194 | 2022-06-28 07:30 | EDT | 0.862 |  | 22.223 |  | 6.75 |  | 91.9 |  | 45045 |  | 29.18 |  | 7.84 |  | 2.82 | i | 11.37 | i | 5.73 | c, i
61-0194 | 2022-06-28 07:45 | EDT | 0.863 |  | 22.21 |  | 6.82 |  | 92.7 |  | 45043.7 |  | 29.18 |  | 7.85 |  | 2.99 | i | 12.03 | i | 5.95 | c, i
61-0194 | 2022-06-28 08:00 | EDT | 0.864 |  | 22.195 |  | 6.71 |  | 91.2 |  | 45033.8 |  | 29.17 |  | 7.83 |  | 2.63 | i | 10.6 | i | 5.31 | c, i
61-0194 | 2022-06-28 08:15 | EDT | 0.866 |  | 22.171 |  | 6.61 |  | 89.9 |  | 45017.7 |  | 29.16 |  | 7.82 |  | 2.81 | i | 11.32 | i | 5.6 | c, i
61-0194 | 2022-06-28 08:30 | EDT | 0.865 |  | 22.206 |  | 6.89 |  | 93.7 |  | 45029 |  | 29.17 |  | 7.85 |  | 2.61 | i | 10.53 | i | 5.08 | c, i
61-0194 | 2022-06-28 08:45 | EDT | 0.867 |  | 22.316 |  | 7 |  | 95.4 |  | 45045.6 |  | 29.18 |  | 7.87 |  | 2.26 | i | 9.12 | i | 4.42 | c, i
61-0194 | 2022-06-28 09:00 | EDT | 0.867 |  | 22.384 |  | 7.01 |  | 95.6 |  | 45059.3 |  | 29.19 |  | 7.87 |  | 1.96 | i | 7.92 | i | 3.89 | c, i
61-0194 | 2022-06-28 09:15 | EDT | 0.868 |  | 22.39 |  | 7.11 |  | 97 |  | 45044.5 |  | 29.18 |  | 7.88 |  | 2.09 | i | 8.43 | i | 4.05 | c, i
61-0194 | 2022-06-28 09:30 | EDT | 0.867 |  | 22.442 |  | 7.21 |  | 98.4 |  | 45061.2 |  | 29.19 |  | 7.88 |  | 2.2 | i | 8.89 | i | 4.17 | c, i
61-0194 | 2022-06-28 09:45 | EDT | 0.868 |  | 22.578 |  | 7.26 |  | 99.4 |  | 45050.2 |  | 29.18 |  | 7.89 |  | 2 | i | 8.06 | i | 3.85 | c, i
61-0194 | 2022-06-28 10:00 | EDT | 0.868 |  | 22.594 |  | 7.41 |  | 101.4 |  | 45003 |  | 29.14 |  | 7.9 |  | 2.75 | i | 11.09 | i | 5.42 | c, i
61-0194 | 2022-06-28 10:15 | EDT | 0.869 |  | 22.634 |  | 7.56 |  | 103.6 |  | 44994.5 |  | 29.14 |  | 7.91 |  | 3.11 | i | 12.52 | i | 6.05 | c, i
61-0194 | 2022-06-28 10:30 | EDT | 0.87 |  | 22.661 |  | 7.65 |  | 104.9 |  | 44998.7 |  | 29.14 |  | 7.92 |  | 3.17 | i | 12.78 | i | 6.05 | c, i
61-0194 | 2022-06-28 10:45 | EDT | 0.87 |  | 22.921 |  | 7.64 |  | 105.1 |  | 45010.9 |  | 29.14 |  | 7.92 |  | 1.96 | i | 7.92 | i | 3.91 | c, i
61-0194 | 2022-06-28 11:00 | EDT | 0.87 |  | 23.151 |  | 7.43 |  | 102.8 |  | 44990.1 |  | 29.13 |  | 7.9 |  | 2.37 | i | 9.55 | i | 4.44 | c, i
61-0194 | 2022-06-28 11:15 | EDT | 0.873 |  | 23.274 |  | 7.29 |  | 100.9 |  | 44925.7 |  | 29.08 |  | 7.88 |  | 1.72 | i | 6.93 | i | 3.18 | c, i
61-0194 | 2022-06-28 11:30 | EDT | 0.872 |  | 23.065 |  | 7.8 |  | 107.7 |  | 44927.8 |  | 29.08 |  | 7.93 |  | 5 | i | 20.14 | i | 9.36 | c, i
61-0194 | 2022-06-28 11:45 | EDT | 0.872 |  | 23 |  | 7.7 |  | 106.2 |  | 44991.8 |  | 29.13 |  | 7.92 |  | 3.65 | i | 14.69 | i | 6.8 | c, i
61-0194 | 2022-06-28 12:00 | EDT | 0.873 |  | 22.874 |  | 7.92 |  | 109 |  | 45021.1 |  | 29.15 |  | 7.94 |  | 3.02 | i | 12.17 | i | 5.63 | c, i
61-0194 | 2022-06-28 12:15 | EDT | 0.872 |  | 22.852 |  | 7.99 |  | 110 |  | 45021.5 |  | 29.15 |  | 7.95 |  | 2.76 | i | 11.12 | i | 5.1 | c, i
61-0194 | 2022-06-28 12:30 | EDT | 0.873 |  | 23.275 |  | 8.12 |  | 112.4 |  | 44951.2 |  | 29.1 |  | 7.96 |  | 3.16 | i | 12.71 | i | 5.83 | c, i
61-0194 | 2022-06-28 12:45 | EDT | 0.874 |  | 23.191 |  | 8.33 |  | 115.2 |  | 44956.9 |  | 29.1 |  | 7.98 |  | 3.04 | i | 12.25 | i | 5.51 | c, i
61-0194 | 2022-06-28 13:00 | EDT | 0.874 |  | 23.062 |  | 8.8 |  | 121.4 |  | 44963.2 |  | 29.11 |  | 8.02 |  | 3.43 | i | 13.81 | i | 6.12 | c, i
61-0194 | 2022-06-28 13:15 | EDT | 0.874 |  | 23.013 |  | 8.72 |  | 120.3 |  | 44978.3 |  | 29.12 |  | 8.01 |  | 3.88 | i | 15.61 | i | 7 | c, i
61-0194 | 2022-06-28 13:30 | EDT | 0.871 |  | 23.025 |  | 8.9 |  | 122.8 |  | 44978.7 |  | 29.12 |  | 8.03 |  | 4.35 | i | 17.51 | i | 8.35 | c, i
61-0194 | 2022-06-28 13:45 | EDT | 0.871 |  | 23.066 |  | 9.16 |  | 126.5 |  | 44992.1 |  | 29.13 |  | 8.05 |  | 5.16 | i | 20.76 | i | 9.44 | c, i
61-0194 | 2022-06-28 14:00 | EDT | 0.865 |  | 24.474 |  | 8.5 |  | 120.3 |  | 45003.9 |  | 29.11 |  | 7.98 |  | 3.38 | i | 13.62 | i | 5.87 | c, i
61-0194 | 2022-06-28 14:15 | EDT | 0.865 |  | 24.172 |  | 8.13 |  | 114.3 |  | 44847.3 |  | 29 |  | 7.94 |  | 6.08 | i | 24.49 | i | 11.14 | c, i
61-0194 | 2022-06-28 14:30 | EDT | 0.864 |  | 24.065 |  | 8.25 |  | 115.7 |  | 44512.5 |  | 28.76 |  | 7.94 |  | 5.19 | i | 20.88 | i | 9.15 | c, i
61-0194 | 2022-06-28 14:45 | EDT | 0.863 |  | 24.216 |  | 8.46 |  | 118.9 |  | 44510.6 |  | 28.76 |  | 7.96 |  | 5.01 | i | 20.18 | i | 8.72 | c, i
61-0194 | 2022-06-28 15:00 | EDT | 0.863 |  | 24.353 |  | 8.55 |  | 120.5 |  | 44534.7 |  | 28.78 |  | 7.96 |  | 4.86 | i | 19.58 | i | 8.69 | c, i
61-0194 | 2022-06-28 15:15 | EDT | 0.866 |  | 24.371 |  | 8.6 |  | 121.3 |  | 44572.8 |  | 28.8 |  | 7.97 |  | 5.21 | i | 20.98 | i | 9.19 | c, i
61-0194 | 2022-06-28 15:30 | EDT | 0.863 |  | 24.131 |  | 8.83 |  | 124 |  | 44659.4 |  | 28.87 |  | 8 |  | 6.59 | i | 26.51 | i | 11.82 | c, i
61-0194 | 2022-06-28 15:45 | EDT | 0.86 |  | 24.55 |  | 9.11 |  | 129 |  | 44862.6 |  | 29.01 |  | 8.03 |  | 7.6 | i | 30.58 | i | 13.09 | c, i
61-0194 | 2022-06-28 16:00 | EDT | 0.864 |  | 24.677 |  | 9.16 |  | 130.1 |  | 44957.3 |  | 29.07 |  | 8.04 |  | 6.23 | i | 25.06 | i | 10.85 | c, i
61-0194 | 2022-06-28 16:15 | EDT | 0.864 |  | 24.574 |  | 9.18 |  | 130.1 |  | 44973.2 |  | 29.09 |  | 8.05 |  | 6.05 | i | 24.35 | i | 10.87 | c, i
61-0194 | 2022-06-28 16:30 | EDT | 0.863 |  | 24.368 |  | 9.12 |  | 128.8 |  | 45010.9 |  | 29.12 |  | 8.04 |  | 5.26 | i | 21.17 | i | 9.48 | c, i
61-0194 | 2022-06-28 16:45 | EDT | 0.859 |  | 24.203 |  | 9.16 |  | 129 |  | 45022 |  | 29.13 |  | 8.05 |  | 4.86 | i | 19.56 | i | 8.82 | c, i
61-0194 | 2022-06-28 17:00 | EDT | 0.864 |  | 23.873 |  | 9.07 |  | 127.1 |  | 45037.6 |  | 29.15 |  | 8.04 |  | 4.06 | i | 16.35 | i | 7.48 | c, i
61-0194 | 2022-06-28 17:15 | EDT | 0.863 |  | 23.924 |  | 8.72 |  | 122.3 |  | 45175 |  | 29.25 |  | 8.01 |  | 4.5 | i | 18.1 | i | 8.12 | c, i
61-0194 | 2022-06-28 17:30 | EDT | 0.865 |  | 23.921 |  | 8.7 |  | 122 |  | 45190.1 |  | 29.26 |  | 8.01 |  | 4.89 | i | 19.68 | i | 8.78 | c, i
61-0194 | 2022-06-28 17:45 | EDT | 0.868 |  | 23.883 |  | 8.99 |  | 126.1 |  | 45220.8 |  | 29.28 |  | 8.04 |  | 5.9 | i | 23.74 | i | 10.42 | c, i
61-0194 | 2022-06-28 18:00 | EDT | 0.865 |  | 23.818 |  | 9.1 |  | 127.4 |  | 45128.7 |  | 29.21 |  | 8.05 |  | 4.66 | i | 18.78 | i | 8.59 | c, i
61-0194 | 2022-06-28 18:15 | EDT | 0.866 |  | 23.807 |  | 9.11 |  | 127.5 |  | 45119.6 |  | 29.21 |  | 8.05 |  | 4.63 | i | 18.62 | i | 8.55 | c, i
61-0194 | 2022-06-28 18:30 | EDT | 0.868 |  | 23.8 |  | 9.09 |  | 127.2 |  | 45112.8 |  | 29.2 |  | 8.05 |  | 4.33 | i | 17.43 | i | 8.01 | c, i
61-0194 | 2022-06-28 18:45 | EDT | 0.867 |  | 23.753 |  | 9.03 |  | 126.2 |  | 45102.3 |  | 29.2 |  | 8.04 |  | 3.9 | i | 15.69 | i | 7.14 | c, i
61-0194 | 2022-06-28 19:00 | EDT | 0.869 |  | 23.666 |  | 8.91 |  | 124.4 |  | 45112.9 |  | 29.21 |  | 8.03 |  | 3.61 | i | 14.54 | i | 6.75 | c, i
61-0194 | 2022-06-28 19:15 | EDT | 0.871 |  | 23.574 |  | 8.86 |  | 123.5 |  | 45128.2 |  | 29.22 |  | 8.03 |  | 3.48 | i | 14.01 | i | 6.53 | c, i
61-0194 | 2022-06-28 19:30 | EDT | 0.874 |  | 23.513 |  | 8.83 |  | 123 |  | 45142.7 |  | 29.23 |  | 8.03 |  | 3.49 | i | 14.06 | i | 6.39 | c, i
61-0194 | 2022-06-28 19:45 | EDT | 0.874 |  | 23.466 |  | 8.79 |  | 122.3 |  | 45161.3 |  | 29.24 |  | 8.02 |  | 3.56 | i | 14.35 | i | 6.45 | c, i
61-0194 | 2022-06-28 20:00 | EDT | 0.876 |  | 23.417 |  | 8.7 |  | 121 |  | 45177.9 |  | 29.26 |  | 8.02 |  | 3.32 | i | 13.39 | i | 6.04 | c, i
61-0194 | 2022-06-28 20:15 | EDT | 0.88 |  | 23.387 |  | 8.65 |  | 120.2 |  | 45178.9 |  | 29.26 |  | 8.01 |  | 3.35 | i | 13.49 | i | 5.93 | c, i
61-0194 | 2022-06-28 20:30 | EDT | 0.882 |  | 23.353 |  | 8.67 |  | 120.4 |  | 45170.3 |  | 29.25 |  | 8.02 |  | 3.28 | i | 13.21 | i | 5.77 | c, i
61-0194 | 2022-06-28 20:45 | EDT | 0.882 |  | 23.37 |  | 8.68 |  | 120.6 |  | 45159.5 |  | 29.24 |  | 8.02 |  | 3.38 | i | 13.6 | i | 5.87 | c, i
61-0194 | 2022-06-28 21:00 | EDT | 0.884 |  | 23.369 |  | 8.67 |  | 120.4 |  | 45157.8 |  | 29.24 |  | 8.02 |  | 3.34 | i | 13.46 | i | 6.07 | c, i
61-0194 | 2022-06-28 21:15 | EDT | 0.886 |  | 23.363 |  | 8.68 |  | 120.5 |  | 45161 |  | 29.24 |  | 8.02 |  | 3.33 | i | 13.42 | i | 5.88 | c, i
61-0194 | 2022-06-28 21:30 | EDT | 0.884 |  | 23.374 |  | 8.66 |  | 120.3 |  | 45156.9 |  | 29.24 |  | 8.02 |  | 3.32 | i | 13.39 | i | 5.96 | c, i
61-0194 | 2022-06-28 21:45 | EDT | 0.887 |  | 23.387 |  | 8.63 |  | 119.9 |  | 45162.7 |  | 29.25 |  | 8.01 |  | 3.24 | i | 13.04 | i | 5.87 | c, i
61-0194 | 2022-06-28 22:00 | EDT | 0.886 |  | 23.387 |  | 8.61 |  | 119.6 |  | 45161.4 |  | 29.24 |  | 8.01 |  | 3.32 | i | 13.36 | i | 6.01 | c, i
61-0194 | 2022-06-28 22:15 | EDT | 0.887 |  | 23.415 |  | 8.43 |  | 117.2 |  | 45165.9 |  | 29.25 |  | 7.99 |  | 3.44 | i | 13.87 | i | 6.28 | c, i
61-0194 | 2022-06-28 22:30 | EDT | 0.888 |  | 23.415 |  | 8.14 |  | 113.1 |  | 45171.4 |  | 29.25 |  | 7.96 |  | 3.36 | i | 13.55 | i | 6.18 | c, i
61-0194 | 2022-06-28 22:45 | EDT | 0.889 |  | 23.432 |  | 8.05 |  | 111.9 |  | 45172.7 |  | 29.25 |  | 7.95 |  | 3.41 | i | 13.73 | i | 6.25 | c, i
61-0194 | 2022-06-28 23:00 | EDT | 0.89 |  | 23.404 |  | 8.16 |  | 113.4 |  | 45171.8 |  | 29.25 |  | 7.97 |  | 3.24 | i | 13.06 | i | 5.87 | c, i
61-0194 | 2022-06-28 23:15 | EDT | 0.891 |  | 23.408 |  | 8.02 |  | 111.5 |  | 45166.4 |  | 29.25 |  | 7.95 |  | 3.51 | i | 14.14 | i | 6.47 | c, i
61-0194 | 2022-06-28 23:30 | EDT | 0.893 |  | 23.485 |  | 8.24 |  | 114.7 |  | 45147.9 |  | 29.23 |  | 7.98 |  | 3.07 | i | 12.38 | i | 5.77 | c, i
61-0194 | 2022-06-28 23:45 | EDT | 0.892 |  | 23.738 |  | 8.62 |  | 120.4 |  | 45103.5 |  | 29.2 |  | 8.03 |  | 3.58 | i | 14.41 | i | 6.64 | c, i
61-0194 | 2022-06-29 | EDT | 0.891 |  | 23.744 |  | 8.6 |  | 120.2 |  | 45102.3 |  | 29.2 |  | 8.03 |  | 3.95 | i | 15.91 | i | 7.32 | c, i
61-0194 | 2022-06-29 00:15 | EDT | 0.893 |  | 23.707 |  | 8.6 |  | 120.2 |  | 45102.7 |  | 29.2 |  | 8.03 |  | 3.97 | i | 15.97 | i | 7.56 | c, i
61-0194 | 2022-06-29 00:30 | EDT | 0.894 |  | 23.676 |  | 8.56 |  | 119.5 |  | 45097.7 |  | 29.19 |  | 8.03 |  | 3.95 | i | 15.9 | i | 7.53 | c, i
61-0194 | 2022-06-29 00:45 | EDT | 0.897 |  | 23.631 |  | 8.5 |  | 118.5 |  | 45100.3 |  | 29.2 |  | 8.02 |  | 4.01 | i | 16.16 | i | 7.58 | c, i
61-0194 | 2022-06-29 01:00 | EDT | 0.898 |  | 23.582 |  | 8.42 |  | 117.3 |  | 45117.3 |  | 29.21 |  | 8.01 |  | 4.04 | i | 16.28 | i | 7.81 | c, i
61-0194 | 2022-06-29 01:15 | EDT | 0.893 |  | 23.617 |  | 8.39 |  | 116.9 |  | 44983.9 |  | 29.11 |  | 8 |  | 3.94 | i | 15.86 | i | 7.21 | c, i
61-0194 | 2022-06-29 01:30 | EDT | 0.897 |  | 23.714 |  | 8.39 |  | 117.1 |  | 44970.1 |  | 29.1 |  | 8 |  | 4.18 | i | 16.82 | i | 7.42 | c, i
61-0194 | 2022-06-29 01:45 | EDT | 0.897 |  | 23.746 |  | 8.33 |  | 116.4 |  | 44979.6 |  | 29.11 |  | 7.99 |  | 4.22 | i | 16.98 | i | 7.71 | c, i
61-0194 | 2022-06-29 02:00 | EDT | 0.896 |  | 23.704 |  | 8.36 |  | 116.7 |  | 44971.6 |  | 29.1 |  | 8 |  | 4.16 | i | 16.74 | i | 7.61 | c, i
61-0194 | 2022-06-29 02:15 | EDT | 0.898 |  | 23.675 |  | 8.37 |  | 116.8 |  | 44979.6 |  | 29.11 |  | 8 |  | 4.45 | i | 17.9 | i | 7.72 | c, i
61-0194 | 2022-06-29 02:30 | EDT | 0.9 |  | 23.649 |  | 8.35 |  | 116.5 |  | 44955.4 |  | 29.09 |  | 8 |  | 4.18 | i | 16.84 | i | 7.62 | c, i
61-0194 | 2022-06-29 02:45 | EDT | 0.9 |  | 23.654 |  | 8.23 |  | 114.7 |  | 44965.4 |  | 29.1 |  | 7.99 |  | 4.32 | i | 17.41 | i | 8.29 | c, i
61-0194 | 2022-06-29 03:00 | EDT | 0.9 |  | 23.651 |  | 8.32 |  | 116 |  | 44958.4 |  | 29.09 |  | 7.99 |  | 4.41 | i | 17.74 | i | 8.45 | c, i
61-0194 | 2022-06-29 03:15 | EDT | 0.9 |  | 23.649 |  | 8.29 |  | 115.6 |  | 44963.1 |  | 29.1 |  | 7.99 |  | 4.55 | i | 18.34 | i | 8.83 | c, i
61-0194 | 2022-06-29 03:30 | EDT | 0.901 |  | 23.629 |  | 8.31 |  | 115.8 |  | 44960 |  | 29.1 |  | 8 |  | 4.33 | i | 17.44 | i | 8.04 | c, i
61-0194 | 2022-06-29 03:45 | EDT | 0.901 |  | 23.621 |  | 8.22 |  | 114.6 |  | 44959 |  | 29.09 |  | 7.98 |  | 3.9 | i | 15.71 | i | 6.89 | c, i
61-0194 | 2022-06-29 04:00 | EDT | 0.901 |  | 23.591 |  | 8.27 |  | 115.2 |  | 44964.3 |  | 29.1 |  | 7.99 |  | 4.16 | i | 16.73 | i | 7.64 | c, i
61-0194 | 2022-06-29 04:15 | EDT | 0.902 |  | 23.564 |  | 8.22 |  | 114.4 |  | 44966.9 |  | 29.1 |  | 7.98 |  | 4.1 | i | 16.5 | i | 7.86 | c, i
61-0194 | 2022-06-29 04:30 | EDT | 0.903 |  | 23.499 |  | 8.18 |  | 113.8 |  | 44952.8 |  | 29.09 |  | 7.98 |  | 3.64 | i | 14.65 | i | 6.64 | c, i
61-0194 | 2022-06-29 04:45 | EDT | 0.905 |  | 23.373 |  | 8.04 |  | 111.5 |  | 44909.4 |  | 29.06 |  | 7.96 |  | 3.77 | i | 15.19 | i | 6.9 | c, i
61-0194 | 2022-06-29 05:00 | EDT | 0.903 |  | 22.762 |  | 7.22 |  | 98.9 |  | 44592.3 |  | 28.84 |  | 7.84 |  | 3.69 | i | 14.87 | i | 6.99 | c, i
61-0194 | 2022-06-29 05:15 | EDT | 0.904 |  | 22.767 |  | 7.23 |  | 99.1 |  | 44619.2 |  | 28.86 |  | 7.86 |  | 3.67 | i | 14.78 | i | 7.05 | c, i
61-0194 | 2022-06-29 05:30 | EDT | 0.905 |  | 22.839 |  | 7.37 |  | 101.3 |  | 44719.6 |  | 28.93 |  | 7.87 |  | 3.55 | i | 14.28 | i | 6.81 | c, i
61-0194 | 2022-06-29 05:45 | EDT | 0.906 |  | 22.517 |  | 7.19 |  | 98.2 |  | 44511.9 |  | 28.79 |  | 7.84 |  | 3.04 | i | 12.26 | i | 5.49 | c, i
61-0194 | 2022-06-29 06:00 | EDT | 0.906 |  | 22.571 |  | 7.2 |  | 98.4 |  | 44569.1 |  | 28.83 |  | 7.85 |  | 3.1 | i | 12.47 | i | 5.73 | c, i
61-0194 | 2022-06-29 06:15 | EDT | 0.908 |  | 22.585 |  | 7.14 |  | 97.5 |  | 44607.3 |  | 28.86 |  | 7.84 |  | 2.99 | i | 12.06 | i | 5.56 | c, i
61-0194 | 2022-06-29 06:30 | EDT | 0.908 |  | 22.625 |  | 7.23 |  | 98.9 |  | 44695.7 |  | 28.92 |  | 7.86 |  | 2.92 | i | 11.77 | i | 5.34 | c, i
61-0194 | 2022-06-29 06:45 | EDT | 0.909 |  | 22.591 |  | 7.21 |  | 98.5 |  | 44705.3 |  | 28.93 |  | 7.85 |  | 2.89 | i | 11.66 | i | 5.23 | c, i
61-0194 | 2022-06-29 07:00 | EDT | 0.909 |  | 22.519 |  | 7.28 |  | 99.4 |  | 44684.9 |  | 28.91 |  | 7.87 |  | 2.44 | i | 9.84 | i | 4.42 | c, i
61-0194 | 2022-06-29 07:15 | EDT | 0.911 |  | 22.72 |  | 7.44 |  | 102 |  | 44820.6 |  | 29.01 |  | 7.89 |  | 2.51 | i | 10.12 | i | 4.66 | c, i
61-0194 | 2022-06-29 07:30 | EDT | 0.913 |  | 22.817 |  | 7.6 |  | 104.4 |  | 44829.1 |  | 29.01 |  | 7.91 |  | 2.58 | i | 10.42 | i | 4.76 | c, i
61-0194 | 2022-06-29 07:45 | EDT | 0.91 |  | 22.809 |  | 7.61 |  | 104.5 |  | 44802.9 |  | 29 |  | 7.91 |  | 2.61 | i | 10.51 | i | 4.9 | c, i
61-0194 | 2022-06-29 08:00 | EDT | 0.91 |  | 22.797 |  | 7.6 |  | 104.3 |  | 44731.6 |  | 28.94 |  | 7.9 |  | 2.27 | i | 9.14 | i | 4.13 | c, i
61-0194 | 2022-06-29 08:15 | EDT | 0.911 |  | 22.765 |  | 7.71 |  | 105.7 |  | 44694.1 |  | 28.92 |  | 7.91 |  | 1.97 | i | 7.94 | i | 3.57 | c, i
61-0194 | 2022-06-29 08:30 | EDT | 0.913 |  | 22.696 |  | 7.72 |  | 105.7 |  | 44609.1 |  | 28.86 |  | 7.91 |  | 1.99 | i | 8.04 | i | 3.8 | c, i
61-0194 | 2022-06-29 08:45 | EDT | 0.913 |  | 22.581 |  | 7.56 |  | 103.3 |  | 44525.6 |  | 28.8 |  | 7.89 |  | 2.24 | i | 9.03 | i | 4.2 | c, i
61-0194 | 2022-06-29 09:00 | EDT | 0.911 |  | 22.691 |  | 7.76 |  | 106.2 |  | 44709.7 |  | 28.93 |  | 7.92 |  | 2.4 | i | 9.69 | i | 4.49 | c, i
61-0194 | 2022-06-29 09:15 | EDT | 0.912 |  | 22.686 |  | 7.71 |  | 105.5 |  | 44522.7 |  | 28.8 |  | 7.9 |  | 2.27 | i | 9.16 | i | 4.19 | c, i
61-0194 | 2022-06-29 09:30 | EDT | 0.91 |  | 22.679 |  | 7.68 |  | 105.1 |  | 44520.7 |  | 28.79 |  | 7.89 |  | 2.19 | i | 8.81 | i | 3.96 | c, i
61-0194 | 2022-06-29 09:45 | EDT | 0.911 |  | 22.723 |  | 7.69 |  | 105.3 |  | 44459 |  | 28.75 |  | 7.89 |  | 2.21 | i | 8.9 | i | 3.96 | c, i
61-0194 | 2022-06-29 10:00 | EDT | 0.91 |  | 22.734 |  | 7.77 |  | 106.5 |  | 44482.2 |  | 28.77 |  | 7.9 |  | 2.32 | i | 9.35 | i | 4.19 | c, i
61-0194 | 2022-06-29 10:15 | EDT | 0.911 |  | 22.777 |  | 7.8 |  | 106.9 |  | 44478.2 |  | 28.76 |  | 7.9 |  | 2.66 | i | 10.7 | i | 4.76 | c, i
61-0194 | 2022-06-29 10:30 | EDT | 0.91 |  | 22.823 |  | 7.85 |  | 107.7 |  | 44480.2 |  | 28.76 |  | 7.9 |  | 2.76 | i | 11.11 | i | 5 | c, i
61-0194 | 2022-06-29 10:45 | EDT | 0.912 |  | 22.827 |  | 7.9 |  | 108.4 |  | 44470.6 |  | 28.76 |  | 7.91 |  | 2.47 | i | 9.97 | i | 4.59 | c, i
61-0194 | 2022-06-29 11:00 | EDT | 0.91 |  | 22.85 |  | 8.06 |  | 110.7 |  | 44531.4 |  | 28.8 |  | 7.92 |  | 2.45 | i | 9.88 | i | 4.34 | c, i
61-0194 | 2022-06-29 11:15 | EDT | 0.911 |  | 22.915 |  | 7.96 |  | 109.4 |  | 44471.2 |  | 28.75 |  | 7.91 |  | 2.34 | i | 9.45 | i | 4.18 | c, i
61-0194 | 2022-06-29 11:30 | EDT | 0.909 |  | 22.991 |  | 7.99 |  | 110 |  | 44516.3 |  | 28.79 |  | 7.91 |  | 2.56 | i | 10.31 | i | 4.54 | c, i
61-0194 | 2022-06-29 11:45 | EDT | 0.909 |  | 23.101 |  | 8.05 |  | 111 |  | 44521.6 |  | 28.79 |  | 7.92 |  | 2.61 | i | 10.53 | i | 4.79 | c, i
61-0194 | 2022-06-29 12:00 | EDT | 0.91 |  | 23.096 |  | 8.14 |  | 112.2 |  | 44560.9 |  | 28.82 |  | 7.93 |  | 2.74 | i | 11.06 | i | 4.97 | c, i
61-0194 | 2022-06-29 12:15 | EDT | 0.909 |  | 23.309 |  | 8.16 |  | 112.9 |  | 44489.5 |  | 28.76 |  | 7.93 |  | 2.86 | i | 11.52 | i | 4.95 | c, i
61-0194 | 2022-06-29 12:30 | EDT | 0.908 |  | 23.048 |  | 8.34 |  | 114.9 |  | 44665.4 |  | 28.89 |  | 7.95 |  | 3.2 | i | 12.9 | i | 5.91 | c, i
61-0194 | 2022-06-29 12:45 | EDT | 0.906 |  | 23.603 |  | 8.18 |  | 113.8 |  | 44541.4 |  | 28.79 |  | 7.93 |  | 2.48 | i | 10.01 | i | 4.45 | c, i
61-0194 | 2022-06-29 13:00 | EDT | 0.903 |  | 23.437 |  | 8.38 |  | 116.2 |  | 44593.6 |  | 28.83 |  | 7.95 |  | 3.78 | i | 15.24 | i | 7.02 | c, i
61-0194 | 2022-06-29 13:15 | EDT | 0.901 |  | 23.886 |  | 8.28 |  | 115.7 |  | 44513.2 |  | 28.77 |  | 7.94 |  | 2.5 | i | 10.09 | i | 4.5 | c, i
61-0194 | 2022-06-29 13:30 | EDT | 0.895 |  | 23.882 |  | 8.4 |  | 117.4 |  | 44540.2 |  | 28.79 |  | 7.95 |  | 3.2 | i | 12.89 | i | 5.95 | c, i
61-0194 | 2022-06-29 13:45 | EDT | 0.896 |  | 23.99 |  | 8.45 |  | 118.3 |  | 44561.6 |  | 28.8 |  | 7.96 |  | 2.8 | i | 11.3 | i | 5.1 | c, i
61-0194 | 2022-06-29 14:00 | EDT | 0.895 |  | 23.991 |  | 8.53 |  | 119.5 |  | 44568.6 |  | 28.81 |  | 7.97 |  | 3.51 | i | 14.14 | i | 6.52 | c, i
61-0194 | 2022-06-29 14:15 | EDT | 0.893 |  | 24.01 |  | 8.56 |  | 120 |  | 44587.3 |  | 28.82 |  | 7.97 |  | 3.18 | i | 12.82 | i | 5.94 | c, i
61-0194 | 2022-06-29 14:30 | EDT | 0.89 |  | 24.04 |  | 8.64 |  | 121.2 |  | 44589.8 |  | 28.82 |  | 7.98 |  | 3.48 | i | 14 | i | 6.35 | c, i
61-0194 | 2022-06-29 14:45 | EDT | 0.89 |  | 24.022 |  | 8.7 |  | 122 |  | 44593.9 |  | 28.82 |  | 7.98 |  | 3.94 | i | 15.87 | i | 7.26 | c, i
61-0194 | 2022-06-29 15:00 | EDT | 0.893 |  | 24.018 |  | 8.72 |  | 122.2 |  | 44597.4 |  | 28.83 |  | 7.99 |  | 3.39 | i | 13.63 | i | 6.18 | c, i
61-0194 | 2022-06-29 15:15 | EDT | 0.893 |  | 23.956 |  | 8.77 |  | 122.8 |  | 44621.8 |  | 28.85 |  | 7.99 |  | 3.6 | i | 14.5 | i | 6.53 | c, i
61-0194 | 2022-06-29 15:30 | EDT | 0.891 |  | 23.936 |  | 8.81 |  | 123.4 |  | 44632.6 |  | 28.85 |  | 8 |  | 4.02 | i | 16.18 | i | 7.2 | c, i
61-0194 | 2022-06-29 15:45 | EDT | 0.886 |  | 23.862 |  | 8.78 |  | 122.7 |  | 44649.8 |  | 28.87 |  | 8 |  | 3.56 | i | 14.33 | i | 6.41 | c, i
61-0194 | 2022-06-29 16:00 | EDT | 0.887 |  | 23.827 |  | 8.72 |  | 121.9 |  | 44672 |  | 28.88 |  | 7.99 |  | 3.72 | i | 14.97 | i | 6.67 | c, i
61-0194 | 2022-06-29 16:15 | EDT | 0.882 |  | 23.845 |  | 8.71 |  | 121.8 |  | 44691.4 |  | 28.9 |  | 7.99 |  | 3.51 | i | 14.14 | i | 6.22 | c, i
61-0194 | 2022-06-29 16:30 | EDT | 0.884 |  | 23.83 |  | 8.73 |  | 122 |  | 44735.2 |  | 28.93 |  | 8 |  | 3.85 | i | 15.52 | i | 6.66 | c, i
61-0194 | 2022-06-29 16:45 | EDT | 0.881 |  | 23.864 |  | 8.78 |  | 122.8 |  | 44794.9 |  | 28.97 |  | 8.01 |  | 3.76 | i | 15.14 | i | 6.57 | c, i
61-0194 | 2022-06-29 17:00 | EDT | 0.879 |  | 23.798 |  | 8.66 |  | 121.1 |  | 44799.1 |  | 28.98 |  | 8 |  | 3.6 | i | 14.49 | i | 6.26 | c, i
61-0194 | 2022-06-29 17:15 | EDT | 0.875 |  | 23.754 |  | 8.58 |  | 119.8 |  | 44850.4 |  | 29.01 |  | 7.99 |  | 3.18 | i | 12.81 | i | 5.62 | c, i
61-0194 | 2022-06-29 17:30 | EDT | 0.876 |  | 23.71 |  | 8.61 |  | 120.1 |  | 44941.8 |  | 29.08 |  | 8 |  | 3.03 | i | 12.19 | i | 5.48 | c, i
61-0194 | 2022-06-29 17:45 | EDT | 0.87 |  | 23.682 |  | 8.57 |  | 119.7 |  | 45081.5 |  | 29.18 |  | 8.01 |  | 3.27 | i | 13.17 | i | 5.82 | c, i
61-0194 | 2022-06-29 18:00 | EDT | 0.873 |  | 23.775 |  | 8.68 |  | 121.5 |  | 45291.6 |  | 29.33 |  | 8.03 |  | 3.58 | i | 14.41 | i | 6.24 | c, i
61-0194 | 2022-06-29 18:15 | EDT | 0.868 |  | 23.75 |  | 8.69 |  | 121.6 |  | 45313.1 |  | 29.35 |  | 8.03 |  | 3.45 | i | 13.9 | i | 6.23 | c, i
61-0194 | 2022-06-29 18:30 | EDT | 0.872 |  | 23.706 |  | 8.66 |  | 121 |  | 45108.3 |  | 29.2 |  | 8.03 |  | 3.68 | i | 14.84 | i | 6.33 | c, i
61-0194 | 2022-06-29 18:45 | EDT | 0.874 |  | 23.648 |  | 8.47 |  | 118.2 |  | 45004.8 |  | 29.13 |  | 8 |  | 3.7 | i | 14.9 | i | 6.44 | c, i
61-0194 | 2022-06-29 19:00 | EDT | 0.876 |  | 23.677 |  | 8.53 |  | 119.1 |  | 44961.7 |  | 29.1 |  | 8.01 |  | 3.47 | i | 13.96 | i | 6.02 | c, i
61-0194 | 2022-06-29 19:15 | EDT | 0.876 |  | 23.682 |  | 8.54 |  | 119.2 |  | 44947.1 |  | 29.09 |  | 8.01 |  | 3.4 | i | 13.71 | i | 5.94 | c, i
61-0194 | 2022-06-29 19:30 | EDT | 0.875 |  | 23.658 |  | 8.49 |  | 118.4 |  | 44987 |  | 29.11 |  | 8 |  | 3.27 | i | 13.17 | i | 5.66 | c, i
61-0194 | 2022-06-29 19:45 | EDT | 0.879 |  | 23.637 |  | 8.45 |  | 117.8 |  | 44976.5 |  | 29.11 |  | 8 |  | 3.17 | i | 12.78 | i | 5.57 | c, i
61-0194 | 2022-06-29 20:00 | EDT | 0.881 |  | 23.636 |  | 8.42 |  | 117.5 |  | 45020.2 |  | 29.14 |  | 8 |  | 3.17 | i | 12.78 | i | 5.43 | c, i
61-0194 | 2022-06-29 20:15 | EDT | 0.882 |  | 23.564 |  | 8.36 |  | 116.5 |  | 45057.7 |  | 29.17 |  | 7.99 |  | 3.58 | i | 14.43 | i | 6.08 | c, i
61-0194 | 2022-06-29 20:30 | EDT | 0.882 |  | 23.502 |  | 8.34 |  | 116.1 |  | 45048.3 |  | 29.16 |  | 7.99 |  | 3.51 | i | 14.14 | i | 5.95 | c, i
61-0194 | 2022-06-29 20:45 | EDT | 0.884 |  | 23.554 |  | 8.34 |  | 116.1 |  | 45047.5 |  | 29.16 |  | 7.99 |  | 3.51 | i | 14.15 | i | 5.94 | c, i
61-0194 | 2022-06-29 21:00 | EDT | 0.886 |  | 23.56 |  | 8.35 |  | 116.3 |  | 45053.7 |  | 29.16 |  | 8 |  | 3.53 | i | 14.21 | i | 5.93 | c, i
61-0194 | 2022-06-29 21:15 | EDT | 0.888 |  | 23.514 |  | 8.28 |  | 115.2 |  | 45064.6 |  | 29.17 |  | 7.99 |  | 3.64 | i | 14.68 | i | 6.24 | c, i
61-0194 | 2022-06-29 21:30 | EDT | 0.887 |  | 23.521 |  | 8.24 |  | 114.7 |  | 45056.7 |  | 29.17 |  | 7.99 |  | 3.49 | i | 14.06 | i | 6.03 | c, i
61-0194 | 2022-06-29 21:45 | EDT | 0.888 |  | 23.491 |  | 8.21 |  | 114.3 |  | 45046.1 |  | 29.16 |  | 7.99 |  | 3.53 | i | 14.2 | i | 6.05 | c, i
61-0194 | 2022-06-29 22:00 | EDT | 0.885 |  | 23.473 |  | 8.17 |  | 113.7 |  | 45032.8 |  | 29.15 |  | 7.99 |  | 3.52 | i | 14.17 | i | 5.97 | c, i
61-0194 | 2022-06-29 22:15 | EDT | 0.889 |  | 23.455 |  | 8.14 |  | 113.2 |  | 45024.8 |  | 29.15 |  | 7.98 |  | 3.42 | i | 13.76 | i | 5.83 | c, i
61-0194 | 2022-06-29 22:30 | EDT | 0.884 |  | 23.449 |  | 8.13 |  | 113.1 |  | 45001 |  | 29.13 |  | 7.98 |  | 3.26 | i | 13.12 | i | 5.58 | c, i
61-0194 | 2022-06-29 22:45 | EDT | 0.886 |  | 23.466 |  | 8.12 |  | 112.9 |  | 45006.1 |  | 29.13 |  | 7.98 |  | 3.34 | i | 13.46 | i | 5.77 | c, i
61-0194 | 2022-06-29 23:00 | EDT | 0.884 |  | 23.451 |  | 8.1 |  | 112.6 |  | 45025.3 |  | 29.15 |  | 7.98 |  | 3.36 | i | 13.55 | i | 5.9 | c, i
61-0194 | 2022-06-29 23:15 | EDT | 0.887 |  | 23.418 |  | 8.06 |  | 112 |  | 45014.4 |  | 29.14 |  | 7.98 |  | 3.29 | i | 13.27 | i | 5.67 | c, i
61-0194 | 2022-06-29 23:30 | EDT | 0.888 |  | 23.435 |  | 8.06 |  | 112 |  | 45011.8 |  | 29.14 |  | 7.98 |  | 3.53 | i | 14.23 | i | 6.12 | c, i
61-0194 | 2022-06-29 23:45 | EDT | 0.891 |  | 23.401 |  | 8.03 |  | 111.5 |  | 45002.2 |  | 29.13 |  | 7.98 |  | 3.41 | i | 13.74 | i | 6.05 | c, i
61-0194 | 2022-06-30 | EDT | 0.891 |  | 23.41 |  | 8.05 |  | 111.8 |  | 45024.9 |  | 29.15 |  | 7.98 |  | 3.37 | i | 13.56 | i | 5.79 | c, i
61-0194 | 2022-06-30 00:15 | EDT | 0.89 |  | 23.399 |  | 8.04 |  | 111.7 |  | 45027.1 |  | 29.15 |  | 7.98 |  | 3.39 | i | 13.65 | i | 5.74 | c, i
61-0194 | 2022-06-30 00:30 | EDT | 0.89 |  | 23.4 |  | 8.04 |  | 111.7 |  | 45049.4 |  | 29.16 |  | 7.98 |  | 3.47 | i | 13.96 | i | 5.97 | c, i
61-0194 | 2022-06-30 00:45 | EDT | 0.89 |  | 23.559 |  | 7.96 |  | 110.8 |  | 45018.9 |  | 29.14 |  | 7.99 |  | 2.86 | i | 11.53 | i | 4.71 | c, i
61-0194 | 2022-06-30 01:00 | EDT | 0.89 |  | 23.555 |  | 7.96 |  | 110.9 |  | 45024.3 |  | 29.14 |  | 7.99 |  | 2.76 | i | 11.13 | i | 4.6 | c, i
61-0194 | 2022-06-30 01:15 | EDT | 0.888 |  | 23.495 |  | 8 |  | 111.3 |  | 45036.9 |  | 29.15 |  | 7.99 |  | 2.98 | i | 12.01 | i | 4.93 | c, i
61-0194 | 2022-06-30 01:30 | EDT | 0.887 |  | 23.477 |  | 8 |  | 111.2 |  | 45041 |  | 29.16 |  | 7.99 |  | 2.89 | i | 11.65 | i | 4.42 | c, i
61-0194 | 2022-06-30 01:45 | EDT | 0.888 |  | 23.462 |  | 7.99 |  | 111.1 |  | 45046.3 |  | 29.16 |  | 7.99 |  | 3.04 | i | 12.25 | i | 5.05 | c, i
61-0194 | 2022-06-30 02:00 | EDT | 0.891 |  | 23.667 |  | 7.98 |  | 111.3 |  | 44965.4 |  | 29.1 |  | 7.99 |  | 2.58 | i | 10.39 | i | 4.19 | c, i
61-0194 | 2022-06-30 02:15 | EDT | 0.891 |  | 23.676 |  | 7.95 |  | 110.9 |  | 44940.9 |  | 29.08 |  | 7.98 |  | 2.61 | i | 10.54 | i | 4.28 | c, i
61-0194 | 2022-06-30 02:30 | EDT | 0.886 |  | 23.654 |  | 7.93 |  | 110.6 |  | 44908.4 |  | 29.06 |  | 7.98 |  | 2.71 | i | 10.93 | i | 4.37 | c, i
61-0194 | 2022-06-30 02:45 | EDT | 0.887 |  | 23.613 |  | 7.86 |  | 109.6 |  | 44894.8 |  | 29.05 |  | 7.97 |  | 2.9 | i | 11.68 | i | 4.74 | c, i
61-0194 | 2022-06-30 03:00 | EDT | 0.888 |  | 23.581 |  | 7.77 |  | 108.2 |  | 44889.1 |  | 29.04 |  | 7.96 |  | 2.72 | i | 10.96 | i | 4.4 | c, i
61-0194 | 2022-06-30 03:15 | EDT | 0.885 |  | 23.533 |  | 7.7 |  | 107.1 |  | 44878.3 |  | 29.04 |  | 7.95 |  | 2.91 | i | 11.71 | i | 4.69 | c, i
61-0194 | 2022-06-30 03:30 | EDT | 0.884 |  | 23.531 |  | 7.64 |  | 106.2 |  | 44892.7 |  | 29.05 |  | 7.95 |  | 2.89 | i | 11.65 | i | 4.87 | c, i
61-0194 | 2022-06-30 03:45 | EDT | 0.883 |  | 23.522 |  | 7.66 |  | 106.6 |  | 44892.6 |  | 29.05 |  | 7.95 |  | 2.85 | i | 11.47 | i | 4.76 | c, i
61-0194 | 2022-06-30 04:00 | EDT | 0.884 |  | 23.507 |  | 7.68 |  | 106.9 |  | 44895.2 |  | 29.05 |  | 7.95 |  | 2.89 | i | 11.63 | i | 4.88 | c, i
61-0194 | 2022-06-30 04:15 | EDT | 0.884 |  | 23.498 |  | 7.64 |  | 106.2 |  | 44909.2 |  | 29.06 |  | 7.95 |  | 2.76 | i | 11.12 | i | 4.53 | c, i
61-0194 | 2022-06-30 04:30 | EDT | 0.885 |  | 23.487 |  | 7.62 |  | 106 |  | 44918.2 |  | 29.07 |  | 7.95 |  | 2.88 | i | 11.6 | i | 4.87 | c, i
61-0194 | 2022-06-30 04:45 | EDT | 0.887 |  | 23.485 |  | 7.58 |  | 105.3 |  | 44905.6 |  | 29.06 |  | 7.94 |  | 2.96 | i | 11.94 | i | 4.96 | c, i
61-0194 | 2022-06-30 05:00 | EDT | 0.887 |  | 23.487 |  | 7.64 |  | 106.2 |  | 44907 |  | 29.06 |  | 7.95 |  | 3.13 | i | 12.62 | i | 5.22 | c, i
61-0194 | 2022-06-30 05:15 | EDT | 0.886 |  | 23.462 |  | 7.78 |  | 108.1 |  | 44899.4 |  | 29.05 |  | 7.97 |  | 3.21 | i | 12.93 | i | 5.58 | c, i
61-0194 | 2022-06-30 05:30 | EDT | 0.888 |  | 23.442 |  | 7.59 |  | 105.5 |  | 44906.9 |  | 29.06 |  | 7.95 |  | 2.91 | i | 11.73 | i | 4.63 | c, i
61-0194 | 2022-06-30 05:45 | EDT | 0.886 |  | 23.595 |  | 7.6 |  | 105.9 |  | 44855.5 |  | 29.02 |  | 7.95 |  | 2.52 | i | 10.18 | i | 4.03 | c, i
61-0194 | 2022-06-30 06:00 | EDT | 0.887 |  | 23.568 |  | 7.41 |  | 103.2 |  | 44852.3 |  | 29.02 |  | 7.93 |  | 2.13 | i | 8.58 | i | 3.37 | c, i
61-0194 | 2022-06-30 06:15 | EDT | 0.89 |  | 23.524 |  | 7.55 |  | 105 |  | 44862.8 |  | 29.03 |  | 7.95 |  | 2.17 | i | 8.75 | i | 3.44 | c, i
61-0194 | 2022-06-30 06:30 | EDT | 0.89 |  | 23.506 |  | 7.58 |  | 105.4 |  | 44865.9 |  | 29.03 |  | 7.95 |  | 2.15 | i | 8.66 | i | 3.41 | c, i
61-0194 | 2022-06-30 06:45 | EDT | 0.891 |  | 23.477 |  | 7.53 |  | 104.7 |  | 44862.1 |  | 29.03 |  | 7.95 |  | 2.19 | i | 8.85 | i | 3.5 | c, i
61-0194 | 2022-06-30 07:00 | EDT | 0.892 |  | 23.448 |  | 7.68 |  | 106.7 |  | 44871.1 |  | 29.03 |  | 7.95 |  | 2.09 | i | 8.41 | i | 3.38 | c, i
61-0194 | 2022-06-30 07:15 | EDT | 0.895 |  | 23.424 |  | 7.68 |  | 106.7 |  | 44885.2 |  | 29.04 |  | 7.95 |  | 2.05 | i | 8.27 | i | 3.3 | c, i
61-0194 | 2022-06-30 07:30 | EDT | 0.893 |  | 23.422 |  | 7.55 |  | 104.8 |  | 44888.4 |  | 29.05 |  | 7.94 |  | 1.91 | i | 7.7 | i | 3.05 | c, i
61-0194 | 2022-06-30 07:45 | EDT | 0.893 |  | 23.43 |  | 7.45 |  | 103.4 |  | 44890.3 |  | 29.05 |  | 7.93 |  | 1.91 | i | 7.72 | i | 3.08 | c, i
61-0194 | 2022-06-30 08:00 | EDT | 0.895 |  | 23.436 |  | 7.6 |  | 105.6 |  | 44893.4 |  | 29.05 |  | 7.94 |  | 1.83 | i | 7.39 | i | 3.03 | c, i
61-0194 | 2022-06-30 08:15 | EDT | 0.894 |  | 23.43 |  | 7.68 |  | 106.7 |  | 44907.6 |  | 29.06 |  | 7.95 |  | 1.84 | i | 7.43 | i | 2.98 | c, i
61-0194 | 2022-06-30 08:30 | EDT | 0.895 |  | 23.446 |  | 7.72 |  | 107.2 |  | 44912.2 |  | 29.06 |  | 7.96 |  | 1.78 | i | 7.19 | i | 2.95 | c, i
61-0194 | 2022-06-30 08:45 | EDT | 0.897 |  | 23.428 |  | 7.82 |  | 108.6 |  | 44923 |  | 29.07 |  | 7.97 |  | 2.07 | i | 8.35 | i | 3.42 | c, i
61-0194 | 2022-06-30 09:00 | EDT | 0.896 |  | 23.436 |  | 7.86 |  | 109.2 |  | 44930.2 |  | 29.08 |  | 7.97 |  | 1.84 | i | 7.44 | i | 3.12 | c, i
61-0194 | 2022-06-30 09:15 | EDT | 0.896 |  | 23.328 |  | 7.88 |  | 109.3 |  | 44860.7 |  | 29.03 |  | 7.97 |  | 1.83 | i | 7.38 | i | 3.08 | c, i
61-0194 | 2022-06-30 09:30 | EDT | 0.895 |  | 23.299 |  | 7.93 |  | 109.8 |  | 44792.8 |  | 28.98 |  | 7.96 |  | 1.81 | i | 7.29 | i | 3.06 | c, i
61-0194 | 2022-06-30 09:45 | EDT | 0.897 |  | 23.335 |  | 7.96 |  | 110.4 |  | 44791.1 |  | 28.98 |  | 7.97 |  | 1.79 | i | 7.23 | i | 3.03 | c, i
61-0194 | 2022-06-30 10:00 | EDT | 0.895 |  | 23.395 |  | 8.02 |  | 111.3 |  | 44776.1 |  | 28.97 |  | 7.97 |  | 1.84 | i | 7.41 | i | 3.04 | c, i
61-0194 | 2022-06-30 10:15 | EDT | 0.894 |  | 23.455 |  | 8.09 |  | 112.3 |  | 44775.8 |  | 28.97 |  | 7.98 |  | 1.95 | i | 7.86 | i | 3.28 | c, i
61-0194 | 2022-06-30 10:30 | EDT | 0.894 |  | 23.497 |  | 8.11 |  | 112.8 |  | 44791.9 |  | 28.98 |  | 7.98 |  | 2.12 | i | 8.53 | i | 3.6 | c, i
61-0194 | 2022-06-30 10:45 | EDT | 0.893 |  | 23.631 |  | 8.11 |  | 112.9 |  | 44769.8 |  | 28.96 |  | 7.98 |  | 1.98 | i | 7.99 | i | 3.31 | c, i
61-0194 | 2022-06-30 11:00 | EDT | 0.89 |  | 23.689 |  | 8.09 |  | 112.8 |  | 44794.3 |  | 28.97 |  | 7.98 |  | 2.12 | i | 8.57 | i | 3.61 | c, i
61-0194 | 2022-06-30 11:15 | EDT | 0.888 |  | 23.795 |  | 8.09 |  | 113 |  | 44788.7 |  | 28.97 |  | 7.98 |  | 2.38 | i | 9.61 | i | 3.96 | c, i
61-0194 | 2022-06-30 11:30 | EDT | 0.888 |  | 23.879 |  | 8.09 |  | 113.2 |  | 44819.9 |  | 28.99 |  | 7.98 |  | 2.1 | i | 8.48 | i | 3.47 | c, i
61-0194 | 2022-06-30 11:45 | EDT | 0.887 |  | 23.917 |  | 8.13 |  | 113.8 |  | 44786.4 |  | 28.96 |  | 7.98 |  | 2 | i | 8.07 | i | 3.3 | c, i
61-0194 | 2022-06-30 12:00 | EDT | 0.886 |  | 23.937 |  | 8.1 |  | 113.5 |  | 44779.4 |  | 28.96 |  | 7.98 |  | 2.11 | i | 8.5 | i | 3.41 | c, i
61-0194 | 2022-06-30 12:15 | EDT | 0.884 |  | 24.024 |  | 8.08 |  | 113.3 |  | 44774.1 |  | 28.95 |  | 7.97 |  | 2.18 | i | 8.78 | i | 3.66 | c, i
61-0194 | 2022-06-30 12:30 | EDT | 0.883 |  | 24.083 |  | 8.13 |  | 114.2 |  | 44784.9 |  | 28.96 |  | 7.98 |  | 2.25 | i | 9.06 | i | 3.71 | c, i
61-0194 | 2022-06-30 12:45 | EDT | 0.881 |  | 24.016 |  | 8.2 |  | 115 |  | 44830.1 |  | 28.99 |  | 7.98 |  | 2.6 | i | 10.48 | i | 4.31 | c, i
61-0194 | 2022-06-30 13:00 | EDT | 0.883 |  | 23.968 |  | 8.2 |  | 114.9 |  | 44902.5 |  | 29.05 |  | 7.98 |  | 2.88 | i | 11.59 | i | 4.79 | c, i
61-0194 | 2022-06-30 13:15 | EDT | 0.88 |  | 24.122 |  | 8.13 |  | 114.4 |  | 44981.8 |  | 29.1 |  | 7.99 |  | 2.44 | i | 9.85 | i | 4 | c, i
61-0194 | 2022-06-30 13:30 | EDT | 0.878 |  | 24.056 |  | 8.14 |  | 114.4 |  | 45032 |  | 29.14 |  | 7.99 |  | 2.69 | i | 10.83 | i | 4.37 | c, i
61-0194 | 2022-06-30 13:45 | EDT | 0.878 |  | 23.795 |  | 8.11 |  | 113.4 |  | 45144.5 |  | 29.23 |  | 7.98 |  | 3.01 | i | 12.15 | i | 5.09 | c, i
61-0194 | 2022-06-30 14:00 | EDT | 0.878 |  | 23.773 |  | 8 |  | 112 |  | 45188.5 |  | 29.26 |  | 7.97 |  | 2.89 | i | 11.65 | i | 4.79 | c, i
61-0194 | 2022-06-30 14:15 | EDT | 0.879 |  | 23.729 |  | 7.99 |  | 111.7 |  | 45231 |  | 29.29 |  | 7.97 |  | 2.88 | i | 11.59 | i | 4.74 | c, i
61-0194 | 2022-06-30 14:30 | EDT | 0.88 |  | 23.682 |  | 7.97 |  | 111.4 |  | 45247.2 |  | 29.3 |  | 7.97 |  | 2.82 | i | 11.35 | i | 4.63 | c, i
61-0194 | 2022-06-30 14:45 | EDT | 0.876 |  | 23.801 |  | 7.99 |  | 111.9 |  | 45229.7 |  | 29.29 |  | 7.98 |  | 3.3 | i | 13.3 | i | 5.33 | c, i
61-0194 | 2022-06-30 15:00 | EDT | 0.876 |  | 23.79 |  | 8 |  | 112 |  | 45267.1 |  | 29.31 |  | 7.98 |  | 2.52 | i | 10.17 | i | 4.19 | c, i
61-0194 | 2022-06-30 15:15 | EDT | 0.874 |  | 23.807 |  | 7.94 |  | 111.2 |  | 45283.4 |  | 29.33 |  | 7.97 |  | 2.57 | i | 10.36 | i | 4.34 | c, i
61-0194 | 2022-06-30 15:30 | EDT | 0.871 |  | 24.001 |  | 7.92 |  | 111.3 |  | 45284.3 |  | 29.32 |  | 7.97 |  | 2.42 | i | 9.74 | i | 3.85 | c, i
61-0194 | 2022-06-30 15:45 | EDT | 0.87 |  | 24.1 |  | 7.92 |  | 111.4 |  | 45281.5 |  | 29.32 |  | 7.97 |  | 2.76 | i | 11.12 | i | 4.33 | c, i
61-0194 | 2022-06-30 16:00 | EDT | 0.868 |  | 24.101 |  | 7.93 |  | 111.6 |  | 45276.6 |  | 29.32 |  | 7.97 |  | 3.08 | i | 12.43 | i | 4.78 | c, i
61-0194 | 2022-06-30 16:15 | EDT | 0.865 |  | 24.224 |  | 8.02 |  | 113.1 |  | 45265.9 |  | 29.31 |  | 7.98 |  | 3.02 | i | 12.18 | i | 4.69 | c, i
61-0194 | 2022-06-30 16:30 | EDT | 0.864 |  | 24.275 |  | 8.06 |  | 113.7 |  | 45262.8 |  | 29.3 |  | 7.98 |  | 3.22 | i | 12.97 | i | 4.87 | c, i
61-0194 | 2022-06-30 16:45 | EDT | 0.864 |  | 24.376 |  | 8.14 |  | 115.1 |  | 45246.9 |  | 29.29 |  | 7.99 |  | 3.21 | i | 12.95 | i | 4.99 | c, i
61-0194 | 2022-06-30 17:00 | EDT | 0.867 |  | 24.576 |  | 8.23 |  | 116.7 |  | 45202.7 |  | 29.25 |  | 8 |  | 3.2 | i | 12.9 | i | 4.99 | c, i
61-0194 | 2022-06-30 17:15 | EDT | 0.866 |  | 24.661 |  | 8.27 |  | 117.4 |  | 45177 |  | 29.23 |  | 8 |  | 3.59 | i | 14.46 | i | 5.49 | c, i
61-0194 | 2022-06-30 17:30 | EDT | 0.866 |  | 24.778 |  | 8.25 |  | 117.4 |  | 45142.5 |  | 29.2 |  | 7.99 |  | 3.81 | i | 15.33 | i | 5.94 | c, i
61-0194 | 2022-06-30 17:45 | EDT | 0.865 |  | 24.789 |  | 8.19 |  | 116.6 |  | 45150.6 |  | 29.21 |  | 7.98 |  | 3.75 | i | 15.12 | i | 5.72 | c, i
61-0194 | 2022-06-30 18:00 | EDT | 0.865 |  | 24.823 |  | 8.24 |  | 117.3 |  | 45122.1 |  | 29.19 |  | 7.99 |  | 3.99 | i | 16.06 | i | 6.08 | c, i
61-0194 | 2022-06-30 18:15 | EDT | 0.864 |  | 24.871 |  | 8.26 |  | 117.7 |  | 45105.5 |  | 29.18 |  | 7.99 |  | 3.89 | i | 15.67 | i | 5.88 | c, i
61-0194 | 2022-06-30 18:30 | EDT | 0.867 |  | 24.868 |  | 8.22 |  | 117.1 |  | 45106.2 |  | 29.18 |  | 7.98 |  | 3.76 | i | 15.14 | i | 5.74 | c, i
61-0194 | 2022-06-30 18:45 | EDT | 0.865 |  | 24.833 |  | 8.35 |  | 118.9 |  | 45116.1 |  | 29.18 |  | 8 |  | 3.51 | i | 14.15 | i | 5.39 | c, i
61-0194 | 2022-06-30 19:00 | EDT | 0.867 |  | 24.881 |  | 8.25 |  | 117.7 |  | 45090.3 |  | 29.17 |  | 7.99 |  | 3.24 | i | 13.04 | i | 4.97 | c, i
61-0194 | 2022-06-30 19:15 | EDT | 0.868 |  | 24.856 |  | 8.24 |  | 117.4 |  | 45088.8 |  | 29.16 |  | 7.99 |  | 3.06 | i | 12.33 | i | 4.57 | c, i
61-0194 | 2022-06-30 19:30 | EDT | 0.865 |  | 24.82 |  | 8.3 |  | 118.2 |  | 45090.3 |  | 29.17 |  | 8 |  | 2.93 | i | 11.81 | i | 4.42 | c, i
61-0194 | 2022-06-30 19:45 | EDT | 0.866 |  | 24.808 |  | 8.31 |  | 118.3 |  | 45083.8 |  | 29.16 |  | 8 |  | 2.97 | i | 11.98 | i | 4.48 | c, i
61-0194 | 2022-06-30 20:00 | EDT | 0.869 |  | 24.778 |  | 8.43 |  | 119.9 |  | 45088.9 |  | 29.17 |  | 8.02 |  | 2.87 | i | 11.56 | i | 4.25 | c, i
61-0194 | 2022-06-30 20:15 | EDT | 0.869 |  | 24.745 |  | 8.47 |  | 120.4 |  | 45084.5 |  | 29.16 |  | 8.02 |  | 2.81 | i | 11.31 | i | 4.07 | c, i
61-0194 | 2022-06-30 20:30 | EDT | 0.866 |  | 24.719 |  | 8.48 |  | 120.6 |  | 45080.3 |  | 29.16 |  | 8.02 |  | 2.78 | i | 11.2 | i | 4.08 | c, i
61-0194 | 2022-06-30 20:45 | EDT | 0.872 |  | 24.66 |  | 8.48 |  | 120.4 |  | 45074.9 |  | 29.16 |  | 8.03 |  | 2.85 | i | 11.47 | i | 4.09 | c, i
61-0194 | 2022-06-30 21:00 | EDT | 0.868 |  | 24.534 |  | 8.5 |  | 120.4 |  | 45078.5 |  | 29.16 |  | 8.03 |  | 2.85 | i | 11.46 | i | 4.15 | c, i
61-0194 | 2022-06-30 21:15 | EDT | 0.87 |  | 24.404 |  | 8.56 |  | 121 |  | 45071.1 |  | 29.16 |  | 8.04 |  | 2.95 | i | 11.89 | i | 4.32 | c, i
61-0194 | 2022-06-30 21:30 | EDT | 0.871 |  | 24.127 |  | 8.75 |  | 123 |  | 44962.7 |  | 29.09 |  | 8.04 |  | 3.08 | i | 12.41 | i | 4.68 | c, i
61-0194 | 2022-06-30 21:45 | EDT | 0.877 |  | 23.905 |  | 8.64 |  | 120.9 |  | 44817.1 |  | 28.99 |  | 8.02 |  | 3.13 | i | 12.61 | i | 4.95 | c, i
61-0194 | 2022-06-30 22:00 | EDT | 0.879 |  | 23.689 |  | 8.48 |  | 118.2 |  | 44693.3 |  | 28.9 |  | 8 |  | 3.22 | i | 12.96 | i | 5.29 | c, i
61-0194 | 2022-06-30 22:15 | EDT | 0.882 |  | 23.646 |  | 8.43 |  | 117.5 |  | 44656.7 |  | 28.88 |  | 7.99 |  | 3.11 | i | 12.54 | i | 5.11 | c, i
61-0194 | 2022-06-30 22:30 | EDT | 0.881 |  | 23.583 |  | 8.39 |  | 116.8 |  | 44658.1 |  | 28.88 |  | 7.99 |  | 3.31 | i | 13.33 | i | 5.45 | c, i
61-0194 | 2022-06-30 22:45 | EDT | 0.881 |  | 23.558 |  | 8.39 |  | 116.7 |  | 44647.7 |  | 28.87 |  | 7.99 |  | 3.22 | i | 12.97 | i | 5.19 | c, i
61-0194 | 2022-06-30 23:00 | EDT | 0.88 |  | 23.518 |  | 8.34 |  | 115.9 |  | 44649 |  | 28.87 |  | 7.99 |  | 3.11 | i | 12.51 | i | 5.02 | c, i
61-0194 | 2022-06-30 23:15 | EDT | 0.88 |  | 23.558 |  | 8.33 |  | 115.9 |  | 44716.1 |  | 28.92 |  | 7.99 |  | 3.17 | i | 12.78 | i | 5.22 | c, i
61-0194 | 2022-06-30 23:30 | EDT | 0.881 |  | 23.637 |  | 8.33 |  | 116 |  | 44816.6 |  | 28.99 |  | 7.99 |  | 2.89 | i | 11.66 | i | 4.55 | c, i
61-0194 | 2022-06-30 23:45 | EDT | 0.881 |  | 23.56 |  | 8.26 |  | 115 |  | 44797.5 |  | 28.98 |  | 7.99 |  | 3.05 | i | 12.28 | i | 4.79 | c, i
61-0194 | 2022-07-01 | EDT | 0.878 |  | 23.602 |  | 8.24 |  | 114.7 |  | 44846 |  | 29.01 |  | 7.99 |  | 2.87 | i | 11.57 | i | 4.62 | c, i
61-0194 | 2022-07-01 00:15 | EDT | 0.878 |  | 23.518 |  | 8.19 |  | 113.9 |  | 44827.9 |  | 29 |  | 7.98 |  | 2.97 | i | 11.98 | i | 4.78 | c, i
61-0194 | 2022-07-01 00:30 | EDT | 0.877 |  | 23.477 |  | 8.17 |  | 113.6 |  | 44818.8 |  | 29 |  | 7.98 |  | 2.93 | i | 11.81 | i | 4.61 | c, i
61-0194 | 2022-07-01 00:45 | EDT | 0.877 |  | 23.454 |  | 8.14 |  | 113.1 |  | 44835.4 |  | 29.01 |  | 7.98 |  | 2.8 | i | 11.27 | i | 4.38 | c, i
61-0194 | 2022-07-01 01:00 | EDT | 0.877 |  | 23.476 |  | 8.09 |  | 112.4 |  | 44894.1 |  | 29.05 |  | 7.98 |  | 2.83 | i | 11.4 | i | 4.47 | c, i
61-0194 | 2022-07-01 01:15 | EDT | 0.876 |  | 23.452 |  | 8.05 |  | 111.8 |  | 44933.4 |  | 29.08 |  | 7.98 |  | 2.92 | i | 11.76 | i | 4.66 | c, i
61-0194 | 2022-07-01 01:30 | EDT | 0.875 |  | 23.478 |  | 8.09 |  | 112.5 |  | 44949.8 |  | 29.09 |  | 7.99 |  | 2.83 | i | 11.39 | i | 4.44 | c, i
61-0194 | 2022-07-01 01:45 | EDT | 0.874 |  | 23.569 |  | 8.01 |  | 111.6 |  | 45015.5 |  | 29.14 |  | 7.99 |  | 3.01 | i | 12.11 | i | 4.89 | c, i
61-0194 | 2022-07-01 02:00 | EDT | 0.871 |  | 23.589 |  | 7.99 |  | 111.3 |  | 45058 |  | 29.17 |  | 7.99 |  | 3.03 | i | 12.22 | i | 4.81 | c, i
61-0194 | 2022-07-01 02:15 | EDT | 0.873 |  | 23.511 |  | 7.99 |  | 111.1 |  | 45033.5 |  | 29.15 |  | 7.98 |  | 3.07 | i | 12.38 | i | 4.96 | c, i
61-0194 | 2022-07-01 02:30 | EDT | 0.872 |  | 23.466 |  | 8 |  | 111.3 |  | 45021.3 |  | 29.14 |  | 7.99 |  | 2.77 | i | 11.18 | i | 4.37 | c, i
61-0194 | 2022-07-01 02:45 | EDT | 0.872 |  | 23.499 |  | 7.98 |  | 111 |  | 45055 |  | 29.17 |  | 7.99 |  | 2.84 | i | 11.46 | i | 4.54 | c, i
61-0194 | 2022-07-01 03:00 | EDT | 0.869 |  | 23.449 |  | 7.91 |  | 110 |  | 45048.1 |  | 29.16 |  | 7.98 |  | 2.84 | i | 11.43 | i | 4.36 | c, i
61-0194 | 2022-07-01 03:15 | EDT | 0.868 |  | 23.446 |  | 7.86 |  | 109.2 |  | 45066.5 |  | 29.18 |  | 7.98 |  | 2.86 | i | 11.52 | i | 4.41 | c, i
61-0194 | 2022-07-01 03:30 | EDT | 0.867 |  | 23.351 |  | 7.86 |  | 109.1 |  | 45026.7 |  | 29.15 |  | 7.97 |  | 2.78 | i | 11.19 | i | 4.31 | c, i
61-0194 | 2022-07-01 03:45 | EDT | 0.87 |  | 23.318 |  | 7.85 |  | 108.9 |  | 45007.5 |  | 29.13 |  | 7.97 |  | 2.7 | i | 10.89 | i | 4.24 | c, i
61-0194 | 2022-07-01 04:00 | EDT | 0.867 |  | 23.304 |  | 7.83 |  | 108.6 |  | 45015.9 |  | 29.14 |  | 7.97 |  | 2.66 | i | 10.72 | i | 4.18 | c, i
61-0194 | 2022-07-01 04:15 | EDT | 0.867 |  | 23.275 |  | 7.8 |  | 108.1 |  | 45026.2 |  | 29.15 |  | 7.97 |  | 2.56 | i | 10.31 | i | 4.04 | c, i
61-0194 | 2022-07-01 04:30 | EDT | 0.867 |  | 23.248 |  | 7.75 |  | 107.4 |  | 45036.7 |  | 29.16 |  | 7.96 |  | 2.54 | i | 10.24 | i | 3.98 | c, i
61-0194 | 2022-07-01 04:45 | EDT | 0.867 |  | 23.229 |  | 7.69 |  | 106.5 |  | 45047 |  | 29.16 |  | 7.96 |  | 2.58 | i | 10.38 | i | 4.14 | c, i
61-0194 | 2022-07-01 05:00 | EDT | 0.866 |  | 23.226 |  | 7.65 |  | 105.9 |  | 45066.7 |  | 29.18 |  | 7.95 |  | 2.58 | i | 10.4 | i | 4.12 | c, i
61-0194 | 2022-07-01 05:15 | EDT | 0.864 |  | 23.213 |  | 7.62 |  | 105.6 |  | 45085.5 |  | 29.19 |  | 7.95 |  | 2.5 | i | 10.06 | i | 3.83 | c, i
61-0194 | 2022-07-01 05:30 | EDT | 0.864 |  | 23.157 |  | 7.53 |  | 104.2 |  | 45066.7 |  | 29.18 |  | 7.94 |  | 2.48 | i | 9.99 | i | 4 | c, i
61-0194 | 2022-07-01 05:45 | EDT | 0.861 |  | 23.042 |  | 7.48 |  | 103.1 |  | 44945.6 |  | 29.09 |  | 7.92 |  | 2.33 | i | 9.41 | i | 3.68 | c, i
61-0194 | 2022-07-01 06:00 | EDT | 0.863 |  | 23.049 |  | 7.45 |  | 102.9 |  | 44910.9 |  | 29.07 |  | 7.92 |  | 2.45 | i | 9.88 | i | 3.97 | c, i
61-0194 | 2022-07-01 06:15 | EDT | 0.861 |  | 23.075 |  | 7.44 |  | 102.6 |  | 44902.2 |  | 29.06 |  | 7.92 |  | 2.29 | i | 9.25 | i | 3.76 | c, i
61-0194 | 2022-07-01 06:30 | EDT | 0.86 |  | 23.056 |  | 7.41 |  | 102.3 |  | 44818.9 |  | 29 |  | 7.91 |  | 2.17 | i | 8.75 | i | 3.68 | c, i
61-0194 | 2022-07-01 06:45 | EDT | 0.862 |  | 23.059 |  | 7.42 |  | 102.4 |  | 44806.6 |  | 28.99 |  | 7.91 |  | 2.16 | i | 8.69 | i | 3.68 | c, i
61-0194 | 2022-07-01 07:00 | EDT | 0.859 |  | 23.051 |  | 7.4 |  | 102 |  | 44795.9 |  | 28.99 |  | 7.91 |  | 2.19 | i | 8.85 | i | 3.74 | c, i
61-0194 | 2022-07-01 07:15 | EDT | 0.86 |  | 23.032 |  | 7.42 |  | 102.3 |  | 44780.8 |  | 28.98 |  | 7.91 |  | 2.23 | i | 9 | i | 3.92 | c, i
61-0194 | 2022-07-01 07:30 | EDT | 0.859 |  | 23.03 |  | 7.41 |  | 102.1 |  | 44782.6 |  | 28.98 |  | 7.91 |  | 2.14 | i | 8.63 | i | 3.69 | c, i
61-0194 | 2022-07-01 07:45 | EDT | 0.861 |  | 23.021 |  | 7.43 |  | 102.4 |  | 44758.6 |  | 28.96 |  | 7.91 |  | 2.24 | i | 9.05 | i | 3.76 | c, i
61-0194 | 2022-07-01 08:00 | EDT | 0.86 |  | 23.016 |  | 7.46 |  | 102.9 |  | 44748.9 |  | 28.95 |  | 7.92 |  | 2.29 | i | 9.23 | i | 3.82 | c, i
61-0194 | 2022-07-01 08:15 | EDT | 0.858 |  | 23.011 |  | 7.45 |  | 102.7 |  | 44740 |  | 28.95 |  | 7.91 |  | 2.3 | i | 9.29 | i | 3.83 | c, i
61-0194 | 2022-07-01 08:30 | EDT | 0.861 |  | 23.04 |  | 7.39 |  | 101.9 |  | 44787.5 |  | 28.98 |  | 7.91 |  | 2.37 | i | 9.56 | i | 4.02 | c, i
61-0194 | 2022-07-01 08:45 | EDT | 0.861 |  | 23.007 |  | 7.32 |  | 100.9 |  | 44845.4 |  | 29.02 |  | 7.9 |  | 3.1 | i | 12.49 | i | 5.2 | c, i
61-0194 | 2022-07-01 09:00 | EDT | 0.858 |  | 23.061 |  | 7.42 |  | 102.3 |  | 44796.9 |  | 28.99 |  | 7.91 |  | 2.43 | i | 9.81 | i | 4.11 | c, i
61-0194 | 2022-07-01 09:15 | EDT | 0.856 |  | 23.056 |  | 7.33 |  | 101.1 |  | 44850.9 |  | 29.03 |  | 7.9 |  | 3.01 | i | 12.14 | i | 5.12 | c, i
61-0194 | 2022-07-01 09:30 | EDT | 0.857 |  | 23.066 |  | 7.28 |  | 100.5 |  | 44893.5 |  | 29.06 |  | 7.9 |  | 3.09 | i | 12.43 | i | 5.31 | c, i
61-0194 | 2022-07-01 09:45 | EDT | 0.852 |  | 23.087 |  | 7.33 |  | 101.2 |  | 44929.9 |  | 29.08 |  | 7.91 |  | 3 | i | 12.1 | i | 5.17 | c, i
61-0194 | 2022-07-01 10:00 | EDT | 0.853 |  | 23.139 |  | 7.34 |  | 101.5 |  | 44942 |  | 29.09 |  | 7.91 |  | 2.7 | i | 10.88 | i | 4.88 | c, i
61-0194 | 2022-07-01 10:15 | EDT | 0.851 |  | 23.106 |  | 7.42 |  | 102.5 |  | 44961.1 |  | 29.1 |  | 7.92 |  | 2.7 | i | 10.87 | i | 4.67 | c, i
61-0194 | 2022-07-01 10:30 | EDT | 0.852 |  | 23.151 |  | 7.49 |  | 103.6 |  | 44904.2 |  | 29.06 |  | 7.93 |  | 2.81 | i | 11.31 | i | 4.89 | c, i
61-0194 | 2022-07-01 10:45 | EDT | 0.851 |  | 23.185 |  | 7.6 |  | 105.1 |  | 44847 |  | 29.02 |  | 7.93 |  | 3.12 | i | 12.58 | i | 5.33 | c, i
61-0194 | 2022-07-01 11:00 | EDT | 0.849 |  | 23.276 |  | 7.64 |  | 105.7 |  | 44829.1 |  | 29.01 |  | 7.93 |  | 2.87 | i | 11.56 | i | 4.95 | c, i
61-0194 | 2022-07-01 11:15 | EDT | 0.85 |  | 23.361 |  | 7.68 |  | 106.4 |  | 44800.7 |  | 28.98 |  | 7.94 |  | 2.95 | i | 11.88 | i | 4.96 | c, i
61-0194 | 2022-07-01 11:30 | EDT | 0.849 |  | 23.46 |  | 7.7 |  | 107 |  | 44791.4 |  | 28.98 |  | 7.94 |  | 2.74 | i | 11.03 | i | 4.66 | c, i
61-0194 | 2022-07-01 11:45 | EDT | 0.849 |  | 23.497 |  | 7.76 |  | 107.8 |  | 44804.7 |  | 28.99 |  | 7.94 |  | 2.69 | i | 10.83 | i | 4.62 | c, i
61-0194 | 2022-07-01 12:00 | EDT | 0.843 |  | 23.55 |  | 7.76 |  | 108 |  | 44816.5 |  | 28.99 |  | 7.95 |  | 2.79 | i | 11.26 | i | 4.69 | c, i
61-0194 | 2022-07-01 12:15 | EDT | 0.841 |  | 23.68 |  | 7.77 |  | 108.4 |  | 44827.6 |  | 29 |  | 7.95 |  | 2.79 | i | 11.25 | i | 4.81 | c, i
61-0194 | 2022-07-01 12:30 | EDT | 0.842 |  | 23.79 |  | 7.78 |  | 108.7 |  | 44847.8 |  | 29.01 |  | 7.95 |  | 2.72 | i | 10.96 | i | 4.69 | c, i
61-0194 | 2022-07-01 12:45 | EDT | 0.839 |  | 23.85 |  | 7.79 |  | 108.9 |  | 44885.1 |  | 29.04 |  | 7.95 |  | 2.58 | i | 10.41 | i | 4.26 | c, i
61-0194 | 2022-07-01 13:00 | EDT | 0.833 |  | 23.778 |  | 7.82 |  | 109.3 |  | 44888.2 |  | 29.04 |  | 7.96 |  | 2.75 | i | 11.07 | i | 4.53 | c, i
61-0194 | 2022-07-01 13:15 | EDT | 0.836 |  | 23.801 |  | 7.86 |  | 109.9 |  | 44869.1 |  | 29.03 |  | 7.96 |  | 2.72 | i | 10.96 | i | 4.4 | c, i
61-0194 | 2022-07-01 13:30 | EDT | 0.828 |  | 23.849 |  | 7.9 |  | 110.6 |  | 44856.8 |  | 29.02 |  | 7.96 |  | 2.81 | i | 11.32 | i | 4.64 | c, i
61-0194 | 2022-07-01 13:45 | EDT | 0.831 |  | 23.965 |  | 7.9 |  | 110.8 |  | 44866.8 |  | 29.02 |  | 7.96 |  | 2.6 | i | 10.49 | i | 4.31 | c, i
61-0194 | 2022-07-01 14:00 | EDT | 0.829 |  | 24.001 |  | 7.91 |  | 111 |  | 44908.6 |  | 29.05 |  | 7.97 |  | 2.65 | i | 10.68 | i | 4.33 | c, i
61-0194 | 2022-07-01 14:15 | EDT | 0.818 |  | 24.019 |  | 7.88 |  | 110.7 |  | 44952.6 |  | 29.08 |  | 7.97 |  | 2.47 | i | 9.94 | i | 4.05 | c, i
61-0194 | 2022-07-01 14:30 | EDT | 0.815 |  | 24.025 |  | 7.87 |  | 110.5 |  | 44983.7 |  | 29.11 |  | 7.97 |  | 2.44 | i | 9.83 | i | 3.93 | c, i
61-0194 | 2022-07-01 14:45 | EDT | 0.804 |  | 24.089 |  | 7.86 |  | 110.5 |  | 45044 |  | 29.15 |  | 7.98 |  | 2.46 | i | 9.9 | i | 3.97 | c, i
61-0194 | 2022-07-01 15:00 | EDT | 0.804 |  | 24.043 |  | 7.83 |  | 110 |  | 45046.5 |  | 29.15 |  | 7.97 |  | 2.66 | i | 10.72 | i | 4.35 | c, i
61-0194 | 2022-07-01 15:15 | EDT | 0.814 |  | 24.025 |  | 7.81 |  | 109.6 |  | 45055.5 |  | 29.16 |  | 7.97 |  | 2.72 | i | 10.96 | i | 4.39 | c, i
61-0194 | 2022-07-01 15:30 | EDT | 0.815 |  | 24.036 |  | 7.79 |  | 109.4 |  | 45071 |  | 29.17 |  | 7.97 |  | 2.71 | i | 10.91 | i | 4.47 | c, i
61-0194 | 2022-07-01 15:45 | EDT | 0.8 |  | 24.062 |  | 7.75 |  | 109 |  | 45095 |  | 29.18 |  | 7.97 |  | 2.56 | i | 10.31 | i | 4.12 | c, i
61-0194 | 2022-07-01 16:00 | EDT | 0.811 |  | 24.108 |  | 7.78 |  | 109.5 |  | 45128.2 |  | 29.21 |  | 7.98 |  | 2.45 | i | 9.87 | i | 4.02 | c, i
61-0194 | 2022-07-01 16:15 | EDT | 0.812 |  | 24.124 |  | 7.8 |  | 109.7 |  | 45145 |  | 29.22 |  | 7.98 |  | 2.49 | i | 10.05 | i | 4.04 | c, i
61-0194 | 2022-07-01 16:30 | EDT | 0.811 |  | 24.13 |  | 7.83 |  | 110.2 |  | 45149 |  | 29.22 |  | 7.98 |  | 2.6 | i | 10.46 | i | 4.13 | c, i
61-0194 | 2022-07-01 16:45 | EDT | 0.804 |  | 24.122 |  | 7.82 |  | 110.1 |  | 45155.6 |  | 29.23 |  | 7.98 |  | 2.61 | i | 10.52 | i | 4.29 | c, i
61-0194 | 2022-07-01 17:00 | EDT | 0.803 |  | 24.09 |  | 7.83 |  | 110.1 |  | 45175.6 |  | 29.24 |  | 7.98 |  | 2.77 | i | 11.15 | i | 4.57 | c, i
61-0194 | 2022-07-01 17:15 | EDT | 0.806 |  | 24.054 |  | 7.81 |  | 109.8 |  | 45192.4 |  | 29.26 |  | 7.98 |  | 3.12 | i | 12.57 | i | 5.12 | c, i
61-0194 | 2022-07-01 17:30 | EDT | 0.811 |  | 24.025 |  | 7.81 |  | 109.7 |  | 45206.9 |  | 29.27 |  | 7.98 |  | 2.86 | i | 11.53 | i | 4.69 | c, i
61-0194 | 2022-07-01 17:45 | EDT | 0.802 |  | 23.966 |  | 7.76 |  | 109 |  | 45254.9 |  | 29.3 |  | 7.97 |  | 2.75 | i | 11.08 | i | 4.38 | c, i
61-0194 | 2022-07-01 18:00 | EDT | 0.808 |  | 23.932 |  | 7.65 |  | 107.3 |  | 45273.5 |  | 29.32 |  | 7.96 |  | 2.72 | i | 10.97 | i | 4.47 | c, i
61-0194 | 2022-07-01 18:15 | EDT | 0.809 |  | 23.822 |  | 7.32 |  | 102.6 |  | 45492 |  | 29.48 |  | 7.92 |  | 3.18 | i | 12.82 | i | 5.17 | c, i
61-0194 | 2022-07-01 18:30 | EDT | 0.806 |  | 23.836 |  | 7.36 |  | 103.3 |  | 45522.2 |  | 29.5 |  | 7.93 |  | 3.12 | i | 12.57 | i | 5.03 | c, i
61-0194 | 2022-07-01 18:45 | EDT | 0.81 |  | 23.828 |  | 7.37 |  | 103.3 |  | 45518.1 |  | 29.49 |  | 7.93 |  | 2.88 | i | 11.6 | i | 4.72 | c, i
61-0194 | 2022-07-01 19:00 | EDT | 0.807 |  | 23.886 |  | 7.31 |  | 102.6 |  | 45550.8 |  | 29.52 |  | 7.92 |  | 3.03 | i | 12.19 | i | 4.83 | c, i
61-0194 | 2022-07-01 19:15 | EDT | 0.8 |  | 23.892 |  | 7.28 |  | 102.2 |  | 45568.4 |  | 29.53 |  | 7.91 |  | 2.91 | i | 11.74 | i | 4.71 | c, i
61-0194 | 2022-07-01 19:30 | EDT | 0.798 |  | 23.881 |  | 7.25 |  | 101.7 |  | 45578.3 |  | 29.54 |  | 7.91 |  | 2.91 | i | 11.74 | i | 4.67 | c, i
61-0194 | 2022-07-01 19:45 | EDT | 0.799 |  | 23.853 |  | 7.23 |  | 101.4 |  | 45587 |  | 29.54 |  | 7.91 |  | 2.83 | i | 11.41 | i | 4.51 | c, i
61-0194 | 2022-07-01 20:00 | EDT | 0.797 |  | 23.841 |  | 7.31 |  | 102.5 |  | 45592.2 |  | 29.55 |  | 7.92 |  | 2.95 | i | 11.88 | i | 4.71 | c, i
61-0194 | 2022-07-01 20:15 | EDT | 0.802 |  | 23.832 |  | 7.27 |  | 102 |  | 45591.8 |  | 29.55 |  | 7.92 |  | 3.06 | i | 12.33 | i | 4.74 | c, i
61-0194 | 2022-07-01 20:30 | EDT | 0.801 |  | 23.821 |  | 7.28 |  | 102.1 |  | 45591.2 |  | 29.55 |  | 7.92 |  | 3.01 | i | 12.13 | i | 4.67 | c, i
61-0194 | 2022-07-01 20:45 | EDT | 0.805 |  | 23.817 |  | 7.32 |  | 102.6 |  | 45592.5 |  | 29.55 |  | 7.92 |  | 3.14 | i | 12.65 | i | 4.9 | c, i
61-0194 | 2022-07-01 21:00 | EDT | 0.808 |  | 23.786 |  | 7.2 |  | 100.9 |  | 45578.5 |  | 29.54 |  | 7.91 |  | 3.27 | i | 13.18 | i | 5 | c, i
61-0194 | 2022-07-01 21:15 | EDT | 0.805 |  | 23.773 |  | 7.18 |  | 100.5 |  | 45583.1 |  | 29.54 |  | 7.91 |  | 3.32 | i | 13.36 | i | 5.12 | c, i
61-0194 | 2022-07-01 21:30 | EDT | 0.808 |  | 23.763 |  | 7.23 |  | 101.3 |  | 45596.2 |  | 29.55 |  | 7.92 |  | 3.36 | i | 13.55 | i | 5.06 | c, i
61-0194 | 2022-07-01 21:45 | EDT | 0.802 |  | 23.742 |  | 7.2 |  | 100.8 |  | 45602.9 |  | 29.56 |  | 7.92 |  | 3.33 | i | 13.41 | i | 5.12 | c, i
61-0194 | 2022-07-01 22:00 | EDT | 0.806 |  | 23.737 |  | 7.18 |  | 100.6 |  | 45591 |  | 29.55 |  | 7.92 |  | 3.27 | i | 13.16 | i | 5.13 | c, i
61-0194 | 2022-07-01 22:15 | EDT | 0.808 |  | 23.731 |  | 7.14 |  | 100 |  | 45586.6 |  | 29.55 |  | 7.91 |  | 3.32 | i | 13.36 | i | 5.08 | c, i
61-0194 | 2022-07-01 22:30 | EDT | 0.81 |  | 23.717 |  | 7.12 |  | 99.7 |  | 45581.2 |  | 29.54 |  | 7.91 |  | 3.37 | i | 13.59 | i | 5.14 | c, i
61-0194 | 2022-07-01 22:45 | EDT | 0.81 |  | 23.706 |  | 7.24 |  | 101.3 |  | 45596.9 |  | 29.55 |  | 7.93 |  | 3.14 | i | 12.65 | i | 4.71 | c, i
61-0194 | 2022-07-01 23:00 | EDT | 0.806 |  | 23.693 |  | 7.34 |  | 102.7 |  | 45603.8 |  | 29.56 |  | 7.94 |  | 3.07 | i | 12.38 | i | 4.66 | c, i
61-0194 | 2022-07-01 23:15 | EDT | 0.8 |  | 23.677 |  | 7.36 |  | 103 |  | 45610.4 |  | 29.56 |  | 7.95 |  | 2.99 | i | 12.05 | i | 4.53 | c, i
61-0194 | 2022-07-01 23:30 | EDT | 0.807 |  | 23.66 |  | 7.43 |  | 104 |  | 45617.5 |  | 29.57 |  | 7.96 |  | 3.15 | i | 12.69 | i | 4.84 | c, i
61-0194 | 2022-07-01 23:45 | EDT | 0.805 |  | 23.666 |  | 7.49 |  | 104.7 |  | 45625.4 |  | 29.58 |  | 7.97 |  | 3.31 | i | 13.34 | i | 5.13 | c, i
61-0194 | 2022-07-02 | EDT | 0.799 |  | 23.656 |  | 7.47 |  | 104.5 |  | 45619.4 |  | 29.57 |  | 7.97 |  | 3.25 | i | 13.11 | i | 4.97 | c, i
61-0194 | 2022-07-02 00:15 | EDT | 0.803 |  | 23.638 |  | 7.44 |  | 104 |  | 45626.9 |  | 29.58 |  | 7.96 |  | 3.35 | i | 13.49 | i | 5.01 | c, i
61-0194 | 2022-07-02 00:30 | EDT | 0.806 |  | 23.66 |  | 7.42 |  | 103.8 |  | 45632.9 |  | 29.58 |  | 7.96 |  | 3.3 | i | 13.3 | i | 5.07 | c, i
61-0194 | 2022-07-02 00:45 | EDT | 0.803 |  | 23.654 |  | 7.39 |  | 103.4 |  | 45636.4 |  | 29.58 |  | 7.96 |  | 2.93 | i | 11.82 | i | 4.41 | c, i
61-0194 | 2022-07-02 01:00 | EDT | 0.801 |  | 23.653 |  | 7.31 |  | 102.3 |  | 45637.3 |  | 29.58 |  | 7.95 |  | 3.03 | i | 12.21 | i | 4.59 | c, i
61-0194 | 2022-07-02 01:15 | EDT | 0.799 |  | 23.65 |  | 7.21 |  | 100.8 |  | 45634 |  | 29.58 |  | 7.93 |  | 3.03 | i | 12.19 | i | 4.57 | c, i
61-0194 | 2022-07-02 01:30 | EDT | 0.798 |  | 23.644 |  | 7.09 |  | 99.2 |  | 45635.2 |  | 29.58 |  | 7.92 |  | 3.04 | i | 12.23 | i | 4.68 | c, i
61-0194 | 2022-07-02 01:45 | EDT | 0.797 |  | 23.648 |  | 7.11 |  | 99.4 |  | 45636.4 |  | 29.58 |  | 7.92 |  | 2.89 | i | 11.66 | i | 4.49 | c, i
61-0194 | 2022-07-02 02:00 | EDT | 0.793 |  | 23.626 |  | 7.12 |  | 99.5 |  | 45634.1 |  | 29.58 |  | 7.92 |  | 2.8 | i | 11.3 | i | 4.31 | c, i
61-0194 | 2022-07-02 02:15 | EDT | 0.79 |  | 23.613 |  | 7.17 |  | 100.2 |  | 45616.5 |  | 29.57 |  | 7.93 |  | 2.51 | i | 10.1 | i | 3.75 | c, i
61-0194 | 2022-07-02 02:30 | EDT | 0.784 |  | 23.584 |  | 7.24 |  | 101.2 |  | 45605.1 |  | 29.56 |  | 7.94 |  | 2.29 | i | 9.23 | i | 3.39 | c, i
61-0194 | 2022-07-02 02:45 | EDT | 0.783 |  | 23.552 |  | 7.29 |  | 101.8 |  | 45607.4 |  | 29.56 |  | 7.95 |  | 2.3 | i | 9.28 | i | 3.6 | c, i
61-0194 | 2022-07-02 03:00 | EDT | 0.783 |  | 23.531 |  | 7.34 |  | 102.4 |  | 45622.3 |  | 29.58 |  | 7.96 |  | 2.37 | i | 9.57 | i | 3.53 | c, i
61-0194 | 2022-07-02 03:15 | EDT | 0.785 |  | 23.535 |  | 7.35 |  | 102.6 |  | 45589.5 |  | 29.55 |  | 7.96 |  | 2.54 | i | 10.22 | i | 3.91 | c, i
61-0194 | 2022-07-02 03:30 | EDT | 0.789 |  | 23.539 |  | 7.31 |  | 102.1 |  | 45580.6 |  | 29.55 |  | 7.96 |  | 2.58 | i | 10.4 | i | 3.93 | c, i
61-0194 | 2022-07-02 03:45 | EDT | 0.792 |  | 23.532 |  | 7.27 |  | 101.4 |  | 45580.3 |  | 29.55 |  | 7.95 |  | 2.55 | i | 10.27 | i | 3.88 | c, i
61-0194 | 2022-07-02 04:00 | EDT | 0.788 |  | 23.53 |  | 7.28 |  | 101.5 |  | 45584.6 |  | 29.55 |  | 7.95 |  | 2.55 | i | 10.26 | i | 3.81 | c, i
61-0194 | 2022-07-02 04:15 | EDT | 0.791 |  | 23.527 |  | 7.28 |  | 101.6 |  | 45605.3 |  | 29.56 |  | 7.95 |  | 2.62 | i | 10.55 | i | 4.61 | c, i
61-0194 | 2022-07-02 04:30 | EDT | 0.797 |  | 23.597 |  | 7.09 |  | 99 |  | 45492.4 |  | 29.48 |  | 7.93 |  | 2.25 | i | 9.07 | i | 3.41 | c, i
61-0194 | 2022-07-02 04:45 | EDT | 0.795 |  | 23.617 |  | 7.05 |  | 98.5 |  | 45470.9 |  | 29.46 |  | 7.93 |  | 2.2 | i | 8.85 | i | 3.39 | c, i
61-0194 | 2022-07-02 05:00 | EDT | 0.795 |  | 23.631 |  | 7.01 |  | 98 |  | 45464.3 |  | 29.46 |  | 7.92 |  | 2.12 | i | 8.53 | i | 3.17 | c, i
61-0194 | 2022-07-02 05:15 | EDT | 0.793 |  | 23.641 |  | 7 |  | 97.7 |  | 45446.8 |  | 29.45 |  | 7.92 |  | 2.06 | i | 8.32 | i | 3.06 | c, i
61-0194 | 2022-07-02 05:30 | EDT | 0.8 |  | 23.627 |  | 6.98 |  | 97.5 |  | 45465.6 |  | 29.46 |  | 7.92 |  | 2.05 | i | 8.28 | i | 3.12 | c, i
61-0194 | 2022-07-02 05:45 | EDT | 0.795 |  | 23.625 |  | 6.96 |  | 97.2 |  | 45486.4 |  | 29.48 |  | 7.92 |  | 2.04 | i | 8.22 | i | 3 | c, i
61-0194 | 2022-07-02 06:00 | EDT | 0.8 |  | 23.614 |  | 6.95 |  | 97.1 |  | 45496 |  | 29.48 |  | 7.91 |  | 1.97 | i | 7.96 | i | 2.86 | c, i
61-0194 | 2022-07-02 06:15 | EDT | 0.799 |  | 23.601 |  | 6.97 |  | 97.3 |  | 45522.6 |  | 29.5 |  | 7.92 |  | 2.01 | i | 8.1 | i | 3 | c, i
61-0194 | 2022-07-02 06:30 | EDT | 0.798 |  | 23.596 |  | 6.98 |  | 97.4 |  | 45545.8 |  | 29.52 |  | 7.92 |  | 2 | i | 8.06 | i | 3.05 | c, i
61-0194 | 2022-07-02 06:45 | EDT | 0.789 |  | 23.588 |  | 6.96 |  | 97.2 |  | 45567.1 |  | 29.53 |  | 7.92 |  | 2.15 | i | 8.67 | i | 3.09 | c, i
61-0194 | 2022-07-02 07:00 | EDT | 0.794 |  | 23.556 |  | 6.95 |  | 97.1 |  | 45580.4 |  | 29.54 |  | 7.92 |  | 2.17 | i | 8.74 | i | 3.2 | c, i
61-0194 | 2022-07-02 07:15 | EDT | 0.797 |  | 23.554 |  | 6.91 |  | 96.5 |  | 45580.4 |  | 29.54 |  | 7.91 |  | 2.21 | i | 8.92 | i | 3.31 | c, i
61-0194 | 2022-07-02 07:30 | EDT | 0.795 |  | 23.532 |  | 6.95 |  | 97 |  | 45628.2 |  | 29.58 |  | 7.92 |  | 2.36 | i | 9.5 | i | 3.5 | c, i
61-0194 | 2022-07-02 07:45 | EDT | 0.798 |  | 23.511 |  | 7.01 |  | 97.8 |  | 45674.4 |  | 29.61 |  | 7.92 |  | 2.6 | i | 10.47 | i | 4.03 | c, i
61-0194 | 2022-07-02 08:00 | EDT | 0.798 |  | 23.51 |  | 7.1 |  | 99.1 |  | 45774.3 |  | 29.69 |  | 7.94 |  | 2.58 | i | 10.38 | i | 3.93 | c, i
61-0194 | 2022-07-02 08:15 | EDT | 0.799 |  | 23.517 |  | 7.04 |  | 98.2 |  | 45779.2 |  | 29.69 |  | 7.93 |  | 2.61 | i | 10.53 | i | 3.95 | c, i
61-0194 | 2022-07-02 08:30 | EDT | 0.8 |  | 23.527 |  | 7.02 |  | 98 |  | 45791.9 |  | 29.7 |  | 7.93 |  | 2.72 | i | 10.96 | i | 4.33 | c, i
61-0194 | 2022-07-02 08:45 | EDT | 0.801 |  | 23.515 |  | 7.02 |  | 98 |  | 45807.6 |  | 29.71 |  | 7.93 |  | 2.79 | i | 11.26 | i | 4.31 | c, i
61-0194 | 2022-07-02 09:00 | EDT | 0.8 |  | 23.478 |  | 7.01 |  | 97.9 |  | 45790.5 |  | 29.7 |  | 7.93 |  | 2.74 | i | 11.04 | i | 4.23 | c, i
61-0194 | 2022-07-02 09:15 | EDT | 0.8 |  | 23.502 |  | 7.04 |  | 98.2 |  | 45781.7 |  | 29.69 |  | 7.93 |  | 2.81 | i | 11.32 | i | 4.24 | c, i
61-0194 | 2022-07-02 09:30 | EDT | 0.798 |  | 23.603 |  | 6.95 |  | 97.2 |  | 45575 |  | 29.54 |  | 7.91 |  | 2.52 | i | 10.16 | i | 3.79 | c, i
61-0194 | 2022-07-02 09:45 | EDT | 0.797 |  | 23.622 |  | 6.96 |  | 97.3 |  | 45553.6 |  | 29.52 |  | 7.91 |  | 2.53 | i | 10.19 | i | 3.89 | c, i
61-0194 | 2022-07-02 10:00 | EDT | 0.799 |  | 23.663 |  | 6.95 |  | 97.2 |  | 45511.6 |  | 29.49 |  | 7.91 |  | 2.55 | i | 10.28 | i | 3.79 | c, i
61-0194 | 2022-07-02 10:15 | EDT | 0.797 |  | 23.641 |  | 6.96 |  | 97.3 |  | 45627.5 |  | 29.58 |  | 7.91 |  | 2.68 | i | 10.82 | i | 4.16 | c, i
61-0194 | 2022-07-02 10:30 | EDT | 0.798 |  | 23.689 |  | 6.97 |  | 97.5 |  | 45643 |  | 29.59 |  | 7.91 |  | 2.55 | i | 10.28 | i | 4.07 | c, i
61-0194 | 2022-07-02 10:45 | EDT | 0.798 |  | 23.659 |  | 6.95 |  | 97.2 |  | 45719.5 |  | 29.64 |  | 7.91 |  | 2.4 | i | 9.66 | i | 3.89 | c, i
61-0194 | 2022-07-02 11:00 | EDT | 0.796 |  | 23.672 |  | 6.91 |  | 96.8 |  | 45756.2 |  | 29.67 |  | 7.9 |  | 2.17 | i | 8.74 | i | 3.46 | c, i
61-0194 | 2022-07-02 11:15 | EDT | 0.794 |  | 23.69 |  | 6.93 |  | 97 |  | 45750.6 |  | 29.67 |  | 7.89 |  | 2.63 | i | 10.61 | i | 4.32 | c, i
61-0194 | 2022-07-02 11:30 | EDT | 0.797 |  | 23.692 |  | 6.92 |  | 96.9 |  | 45736.5 |  | 29.66 |  | 7.89 |  | 2.55 | i | 10.29 | i | 4.14 | c, i
61-0194 | 2022-07-02 11:45 | EDT | 0.795 |  | 23.716 |  | 6.95 |  | 97.3 |  | 45733 |  | 29.65 |  | 7.89 |  | 2.57 | i | 10.36 | i | 4.33 | c, i
61-0194 | 2022-07-02 12:00 | EDT | 0.793 |  | 23.76 |  | 6.96 |  | 97.6 |  | 45733.3 |  | 29.65 |  | 7.9 |  | 2.6 | i | 10.46 | i | 4.25 | c, i
61-0194 | 2022-07-02 12:15 | EDT | 0.793 |  | 23.829 |  | 7 |  | 98.3 |  | 45731.1 |  | 29.65 |  | 7.9 |  | 2.45 | i | 9.88 | i | 4.06 | c, i
61-0194 | 2022-07-02 12:30 | EDT | 0.794 |  | 23.949 |  | 7.03 |  | 98.9 |  | 45734.5 |  | 29.65 |  | 7.9 |  | 2.6 | i | 10.49 | i | 4.31 | c, i
61-0194 | 2022-07-02 12:45 | EDT | 0.791 |  | 24.116 |  | 7.23 |  | 101.9 |  | 45632.5 |  | 29.57 |  | 7.92 |  | 3.33 | i | 13.42 | i | 4.77 | c, i
61-0194 | 2022-07-02 13:00 | EDT | 0.793 |  | 24.161 |  | 7.26 |  | 102.3 |  | 45557.3 |  | 29.52 |  | 7.93 |  | 3.45 | i | 13.91 | i | 4.92 | c, i
61-0194 | 2022-07-02 13:15 | EDT | 0.792 |  | 24.15 |  | 7.28 |  | 102.7 |  | 45530.6 |  | 29.5 |  | 7.93 |  | 3.42 | i | 13.79 | i | 5.01 | c, i
61-0194 | 2022-07-02 13:30 | EDT | 0.793 |  | 24.175 |  | 7.27 |  | 102.5 |  | 45522.7 |  | 29.49 |  | 7.93 |  | 3.39 | i | 13.66 | i | 4.93 | c, i
61-0194 | 2022-07-02 13:45 | EDT | 0.791 |  | 24.203 |  | 7.29 |  | 102.9 |  | 45491.8 |  | 29.47 |  | 7.94 |  | 3.37 | i | 13.59 | i | 4.95 | c, i
61-0194 | 2022-07-02 14:00 | EDT | 0.792 |  | 24.208 |  | 7.32 |  | 103.3 |  | 45486.8 |  | 29.47 |  | 7.94 |  | 3.4 | i | 13.7 | i | 5.02 | c, i
61-0194 | 2022-07-02 14:15 | EDT | 0.79 |  | 24.236 |  | 7.32 |  | 103.4 |  | 45477.4 |  | 29.46 |  | 7.94 |  | 3.35 | i | 13.48 | i | 4.91 | c, i
61-0194 | 2022-07-02 14:30 | EDT | 0.786 |  | 24.285 |  | 7.32 |  | 103.5 |  | 45446.4 |  | 29.43 |  | 7.94 |  | 3.21 | i | 12.95 | i | 4.77 | c, i
61-0194 | 2022-07-02 14:45 | EDT | 0.785 |  | 24.326 |  | 7.36 |  | 104 |  | 45429.5 |  | 29.42 |  | 7.94 |  | 2.73 | i | 11.02 | i | 4.01 | c, i
61-0194 | 2022-07-02 15:00 | EDT | 0.786 |  | 24.385 |  | 7.37 |  | 104.4 |  | 45436.3 |  | 29.43 |  | 7.95 |  | 3.25 | i | 13.1 | i | 4.76 | c, i
61-0194 | 2022-07-02 15:15 | EDT | 0.788 |  | 24.378 |  | 7.36 |  | 104.2 |  | 45424.3 |  | 29.42 |  | 7.95 |  | 3.26 | i | 13.12 | i | 4.97 | c, i
61-0194 | 2022-07-02 15:30 | EDT | 0.791 |  | 24.406 |  | 7.42 |  | 105 |  | 45409.5 |  | 29.41 |  | 7.95 |  | 3.25 | i | 13.09 | i | 4.88 | c, i
61-0194 | 2022-07-02 15:45 | EDT | 0.787 |  | 24.38 |  | 7.43 |  | 105.1 |  | 45406.3 |  | 29.4 |  | 7.95 |  | 3.21 | i | 12.93 | i | 4.81 | c, i
61-0194 | 2022-07-02 16:00 | EDT | 0.783 |  | 24.388 |  | 7.43 |  | 105.2 |  | 45403.6 |  | 29.4 |  | 7.95 |  | 3.31 | i | 13.34 | i | 4.9 | c, i
61-0194 | 2022-07-02 16:15 | EDT | 0.788 |  | 24.45 |  | 7.44 |  | 105.5 |  | 45399.9 |  | 29.4 |  | 7.95 |  | 2.77 | i | 11.16 | i | 4.16 | c, i
61-0194 | 2022-07-02 16:30 | EDT | 0.791 |  | 24.479 |  | 7.48 |  | 106 |  | 45407.7 |  | 29.4 |  | 7.96 |  | 2.9 | i | 11.69 | i | 4.37 | c, i
61-0194 | 2022-07-02 16:45 | EDT | 0.783 |  | 24.458 |  | 7.47 |  | 105.9 |  | 45389.7 |  | 29.39 |  | 7.96 |  | 3.16 | i | 12.72 | i | 4.77 | c, i
61-0194 | 2022-07-02 17:00 | EDT | 0.788 |  | 24.49 |  | 7.51 |  | 106.5 |  | 45414.1 |  | 29.41 |  | 7.96 |  | 2.86 | i | 11.51 | i | 4.32 | c, i
61-0194 | 2022-07-02 17:15 | EDT | 0.785 |  | 24.486 |  | 7.53 |  | 106.8 |  | 45416.6 |  | 29.41 |  | 7.96 |  | 3.03 | i | 12.21 | i | 4.65 | c, i
61-0194 | 2022-07-02 17:30 | EDT | 0.785 |  | 24.51 |  | 7.53 |  | 106.8 |  | 45409.4 |  | 29.4 |  | 7.96 |  | 3.13 | i | 12.62 | i | 4.8 | c, i
61-0194 | 2022-07-02 17:45 | EDT | 0.785 |  | 24.492 |  | 7.52 |  | 106.6 |  | 45458.4 |  | 29.44 |  | 7.96 |  | 3.18 | i | 12.79 | i | 4.89 | c, i
61-0194 | 2022-07-02 18:00 | EDT | 0.785 |  | 24.485 |  | 7.54 |  | 107 |  | 45526.4 |  | 29.49 |  | 7.96 |  | 3.31 | i | 13.32 | i | 5.02 | c, i
61-0194 | 2022-07-02 18:15 | EDT | 0.779 |  | 24.369 |  | 7.48 |  | 105.9 |  | 45517.1 |  | 29.48 |  | 7.96 |  | 2.87 | i | 11.57 | i | 4.3 | c, i
61-0194 | 2022-07-02 18:30 | EDT | 0.784 |  | 24.162 |  | 7.48 |  | 105.6 |  | 45722.3 |  | 29.64 |  | 7.94 |  | 3.67 | i | 14.78 | i | 5.68 | c, i
61-0194 | 2022-07-02 18:45 | EDT | 0.785 |  | 24.05 |  | 7.49 |  | 105.5 |  | 45686.4 |  | 29.61 |  | 7.94 |  | 3.65 | i | 14.69 | i | 5.75 | c, i
61-0194 | 2022-07-02 19:00 | EDT | 0.787 |  | 23.972 |  | 7.38 |  | 103.8 |  | 45683.6 |  | 29.61 |  | 7.94 |  | 3.53 | i | 14.21 | i | 5.69 | c, i
61-0194 | 2022-07-02 19:15 | EDT | 0.792 |  | 23.833 |  | 7.07 |  | 99.2 |  | 45706.6 |  | 29.63 |  | 7.91 |  | 4.01 | i | 16.15 | i | 6.51 | c, i
61-0194 | 2022-07-02 19:30 | EDT | 0.793 |  | 24.08 |  | 7.48 |  | 105.4 |  | 45699.9 |  | 29.62 |  | 7.94 |  | 4.01 | i | 16.14 | i | 6.26 | c, i
61-0194 | 2022-07-02 19:45 | EDT | 0.793 |  | 24.134 |  | 7.67 |  | 108.2 |  | 45588.1 |  | 29.54 |  | 7.96 |  | 5.22 | i | 21.03 | i | 8.1 | c, i
61-0194 | 2022-07-02 20:00 | EDT | 0.794 |  | 24.106 |  | 7.82 |  | 110.2 |  | 45515 |  | 29.49 |  | 7.97 |  | 5.76 | i | 23.2 | i | 8.73 | c, i
61-0194 | 2022-07-02 20:15 | EDT | 0.794 |  | 24.073 |  | 7.9 |  | 111.2 |  | 45461.5 |  | 29.45 |  | 7.98 |  | 5.5 | i | 22.15 | i | 8.43 | c, i
61-0194 | 2022-07-02 20:30 | EDT | 0.794 |  | 24.046 |  | 7.78 |  | 109.4 |  | 45476.7 |  | 29.46 |  | 7.97 |  | 4.92 | i | 19.82 | i | 7.65 | c, i
61-0194 | 2022-07-02 20:45 | EDT | 0.796 |  | 24.015 |  | 7.8 |  | 109.7 |  | 45425.6 |  | 29.42 |  | 7.98 |  | 5.14 | i | 20.68 | i | 7.91 | c, i
61-0194 | 2022-07-02 21:00 | EDT | 0.802 |  | 24.002 |  | 7.74 |  | 108.9 |  | 45413 |  | 29.42 |  | 7.97 |  | 5.01 | i | 20.17 | i | 7.64 | c, i
61-0194 | 2022-07-02 21:15 | EDT | 0.803 |  | 23.986 |  | 7.68 |  | 107.9 |  | 45403.6 |  | 29.41 |  | 7.96 |  | 4.81 | i | 19.37 | i | 7.63 | c, i
61-0194 | 2022-07-02 21:30 | EDT | 0.801 |  | 23.976 |  | 7.68 |  | 107.9 |  | 45392.8 |  | 29.4 |  | 7.96 |  | 4.62 | i | 18.6 | i | 7.16 | c, i
61-0194 | 2022-07-02 21:45 | EDT | 0.805 |  | 23.973 |  | 7.6 |  | 106.8 |  | 45399.6 |  | 29.41 |  | 7.95 |  | 4.72 | i | 18.99 | i | 7.47 | c, i
61-0194 | 2022-07-02 22:00 | EDT | 0.805 |  | 23.962 |  | 7.51 |  | 105.6 |  | 45395 |  | 29.4 |  | 7.94 |  | 4.77 | i | 19.22 | i | 7.7 | c, i
61-0194 | 2022-07-02 22:15 | EDT | 0.807 |  | 23.961 |  | 7.53 |  | 105.8 |  | 45408.1 |  | 29.41 |  | 7.95 |  | 4.47 | i | 17.98 | i | 6.77 | c, i
61-0194 | 2022-07-02 22:30 | EDT | 0.809 |  | 23.935 |  | 7.52 |  | 105.5 |  | 45403.6 |  | 29.41 |  | 7.95 |  | 4.18 | i | 16.85 | i | 6.48 | c, i
61-0194 | 2022-07-02 22:45 | EDT | 0.803 |  | 23.932 |  | 7.5 |  | 105.3 |  | 45402.9 |  | 29.41 |  | 7.94 |  | 4.17 | i | 16.8 | i | 6.54 | c, i
61-0194 | 2022-07-02 23:00 | EDT | 0.803 |  | 23.9 |  | 7.43 |  | 104.3 |  | 45390.4 |  | 29.4 |  | 7.94 |  | 4.06 | i | 16.34 | i | 6.42 | c, i
61-0194 | 2022-07-02 23:15 | EDT | 0.806 |  | 23.885 |  | 7.45 |  | 104.5 |  | 45386.4 |  | 29.4 |  | 7.94 |  | 3.79 | i | 15.25 | i | 6.02 | c, i
61-0194 | 2022-07-02 23:30 | EDT | 0.803 |  | 23.891 |  | 7.44 |  | 104.4 |  | 45393 |  | 29.4 |  | 7.94 |  | 3.91 | i | 15.75 | i | 6.16 | c, i
61-0194 | 2022-07-02 23:45 | EDT | 0.803 |  | 23.879 |  | 7.38 |  | 103.5 |  | 45390.4 |  | 29.4 |  | 7.93 |  | 3.91 | i | 15.76 | i | 6.34 | c, i
61-0194 | 2022-07-03 | EDT | 0.801 |  | 23.88 |  | 7.32 |  | 102.7 |  | 45397.3 |  | 29.41 |  | 7.93 |  | 4.08 | i | 16.41 | i | 6.51 | c, i
61-0194 | 2022-07-03 00:15 | EDT | 0.802 |  | 23.847 |  | 7.19 |  | 100.8 |  | 45370.2 |  | 29.39 |  | 7.92 |  | 3.71 | i | 14.93 | i | 6.14 | c, i
61-0194 | 2022-07-03 00:30 | EDT | 0.803 |  | 23.832 |  | 7.36 |  | 103.2 |  | 45370.7 |  | 29.39 |  | 7.93 |  | 3.54 | i | 14.26 | i | 5.74 | c, i
61-0194 | 2022-07-03 00:45 | EDT | 0.804 |  | 23.832 |  | 7.33 |  | 102.7 |  | 45381.8 |  | 29.4 |  | 7.93 |  | 3.44 | i | 13.87 | i | 5.39 | c, i
61-0194 | 2022-07-03 01:00 | EDT | 0.807 |  | 23.82 |  | 7.33 |  | 102.7 |  | 45383.3 |  | 29.4 |  | 7.93 |  | 3.49 | i | 14.05 | i | 5.62 | c, i
61-0194 | 2022-07-03 01:15 | EDT | 0.807 |  | 23.813 |  | 7.3 |  | 102.2 |  | 45387.5 |  | 29.4 |  | 7.93 |  | 3.51 | i | 14.14 | i | 5.57 | c, i
61-0194 | 2022-07-03 01:30 | EDT | 0.808 |  | 23.818 |  | 7.23 |  | 101.4 |  | 45394.1 |  | 29.41 |  | 7.92 |  | 3.38 | i | 13.62 | i | 5.41 | c, i
61-0194 | 2022-07-03 01:45 | EDT | 0.807 |  | 23.807 |  | 7.19 |  | 100.8 |  | 45400.1 |  | 29.41 |  | 7.92 |  | 3.39 | i | 13.67 | i | 5.24 | c, i
61-0194 | 2022-07-03 02:00 | EDT | 0.807 |  | 23.803 |  | 7.19 |  | 100.7 |  | 45407.7 |  | 29.42 |  | 7.92 |  | 3.4 | i | 13.71 | i | 5.22 | c, i
61-0194 | 2022-07-03 02:15 | EDT | 0.807 |  | 23.786 |  | 7.13 |  | 99.8 |  | 45412.4 |  | 29.42 |  | 7.91 |  | 3.27 | i | 13.15 | i | 5.09 | c, i
61-0194 | 2022-07-03 02:30 | EDT | 0.807 |  | 23.819 |  | 6.98 |  | 97.8 |  | 45473.8 |  | 29.46 |  | 7.89 |  | 3.04 | i | 12.26 | i | 4.68 | c, i
61-0194 | 2022-07-03 02:45 | EDT | 0.804 |  | 23.959 |  | 6.72 |  | 94.4 |  | 45545.6 |  | 29.51 |  | 7.86 |  | 2.95 | i | 11.88 | i | 4.41 | c, i
61-0194 | 2022-07-03 03:00 | EDT | 0.806 |  | 23.944 |  | 6.73 |  | 94.6 |  | 45545.9 |  | 29.51 |  | 7.86 |  | 2.75 | i | 11.09 | i | 4.09 | c, i
61-0194 | 2022-07-03 03:15 | EDT | 0.805 |  | 24 |  | 6.59 |  | 92.7 |  | 45582.8 |  | 29.54 |  | 7.85 |  | 2.88 | i | 11.62 | i | 4.41 | c, i
61-0194 | 2022-07-03 03:30 | EDT | 0.804 |  | 24.029 |  | 6.38 |  | 89.8 |  | 45600.6 |  | 29.55 |  | 7.83 |  | 3.11 | i | 12.54 | i | 4.93 | c, i
61-0194 | 2022-07-03 03:45 | EDT | 0.804 |  | 24.051 |  | 6.8 |  | 95.7 |  | 45384.7 |  | 29.39 |  | 7.9 |  | 3.09 | i | 12.44 | i | 3.87 | c, i
61-0194 | 2022-07-03 04:00 | EDT | 0.804 |  | 24.069 |  | 6.82 |  | 95.9 |  | 45395.3 |  | 29.4 |  | 7.9 |  | 2.55 | i | 10.28 | i | 3.79 | c, i
61-0194 | 2022-07-03 04:15 | EDT | 0.803 |  | 24.177 |  | 6.8 |  | 95.9 |  | 45355.1 |  | 29.37 |  | 7.9 |  | 2.5 | i | 10.07 | i | 3.68 | c, i
61-0194 | 2022-07-03 04:30 | EDT | 0.805 |  | 24.339 |  | 6.5 |  | 91.9 |  | 45265.7 |  | 29.3 |  | 7.86 |  | 2.45 | i | 9.87 | i | 3.62 | c, i
61-0194 | 2022-07-03 04:45 | EDT | 0.808 |  | 24.48 |  | 6.52 |  | 92.3 |  | 45253 |  | 29.29 |  | 7.86 |  | 2.47 | i | 9.95 | i | 3.61 | c, i
61-0194 | 2022-07-03 05:00 | EDT | 0.809 |  | 24.59 |  | 6.73 |  | 95.6 |  | 45189.4 |  | 29.24 |  | 7.88 |  | 3.16 | i | 12.72 | i | 4.84 | c, i
61-0194 | 2022-07-03 05:15 | EDT | 0.809 |  | 24.458 |  | 6.66 |  | 94.3 |  | 45282.2 |  | 29.31 |  | 7.88 |  | 2.39 | i | 9.62 | i | 3.53 | c, i
61-0194 | 2022-07-03 05:30 | EDT | 0.809 |  | 24.278 |  | 6.75 |  | 95.4 |  | 45361.3 |  | 29.37 |  | 7.89 |  | 2.22 | i | 8.96 | i | 3.27 | c, i
61-0194 | 2022-07-03 05:45 | EDT | 0.807 |  | 24.33 |  | 6.77 |  | 95.8 |  | 45335.9 |  | 29.35 |  | 7.88 |  | 2.31 | i | 9.32 | i | 3.33 | c, i
61-0194 | 2022-07-03 06:00 | EDT | 0.809 |  | 24.567 |  | 6.43 |  | 91.1 |  | 45204.8 |  | 29.25 |  | 7.85 |  | 2.74 | i | 11.05 | i | 4.02 | c, i
61-0194 | 2022-07-03 06:15 | EDT | 0.809 |  | 24.6 |  | 6.44 |  | 91.4 |  | 45203.2 |  | 29.25 |  | 7.85 |  | 2.66 | i | 10.73 | i | 3.85 | c, i
61-0194 | 2022-07-03 06:30 | EDT | 0.809 |  | 24.56 |  | 6.57 |  | 93.1 |  | 45214.7 |  | 29.26 |  | 7.86 |  | 2.76 | i | 11.14 | i | 4.06 | c, i
61-0194 | 2022-07-03 06:45 | EDT | 0.81 |  | 24.474 |  | 6.59 |  | 93.4 |  | 45251.8 |  | 29.29 |  | 7.86 |  | 2.52 | i | 10.16 | i | 3.79 | c, i
61-0194 | 2022-07-03 07:00 | EDT | 0.811 |  | 24.411 |  | 6.55 |  | 92.7 |  | 45273.4 |  | 29.31 |  | 7.87 |  | 2.34 | i | 9.42 | i | 3.63 | c, i
61-0194 | 2022-07-03 07:15 | EDT | 0.814 |  | 24.26 |  | 6.65 |  | 93.9 |  | 45349.8 |  | 29.37 |  | 7.88 |  | 2.22 | i | 8.97 | i | 3.48 | c, i
61-0194 | 2022-07-03 07:30 | EDT | 0.815 |  | 24.18 |  | 6.65 |  | 93.8 |  | 45398.3 |  | 29.4 |  | 7.87 |  | 2.56 | i | 10.33 | i | 3.91 | c, i
61-0194 | 2022-07-03 07:45 | EDT | 0.815 |  | 24.177 |  | 6.65 |  | 93.7 |  | 45398.4 |  | 29.4 |  | 7.88 |  | 2.4 | i | 9.67 | i | 3.69 | c, i
61-0194 | 2022-07-03 08:00 | EDT | 0.819 |  | 24.067 |  | 6.84 |  | 96.2 |  | 45438.8 |  | 29.43 |  | 7.89 |  | 2.99 | i | 12.05 | i | 4.74 | c, i
61-0194 | 2022-07-03 08:15 | EDT | 0.822 |  | 23.958 |  | 6.93 |  | 97.4 |  | 45448.8 |  | 29.44 |  | 7.9 |  | 3.48 | i | 14.03 | i | 5.36 | c, i
61-0194 | 2022-07-03 08:30 | EDT | 0.821 |  | 23.951 |  | 6.98 |  | 98 |  | 45437.6 |  | 29.43 |  | 7.9 |  | 3.71 | i | 14.92 | i | 5.62 | c, i
61-0194 | 2022-07-03 08:45 | EDT | 0.823 |  | 23.871 |  | 7.09 |  | 99.4 |  | 45432.5 |  | 29.43 |  | 7.91 |  | 3.71 | i | 14.96 | i | 5.89 | c, i
61-0194 | 2022-07-03 09:00 | EDT | 0.822 |  | 23.925 |  | 7.11 |  | 99.9 |  | 45435.9 |  | 29.43 |  | 7.91 |  | 4.12 | i | 16.57 | i | 6.49 | c, i
61-0194 | 2022-07-03 09:15 | EDT | 0.822 |  | 24.085 |  | 6.81 |  | 95.7 |  | 44815.9 |  | 28.98 |  | 7.86 |  | 2.76 | i | 11.14 | i | 4.6 | c, i
61-0194 | 2022-07-03 09:30 | EDT | 0.824 |  | 23.972 |  | 6.8 |  | 95.3 |  | 44562.4 |  | 28.8 |  | 7.84 |  | 3.02 | i | 12.16 | i | 4.96 | c, i
61-0194 | 2022-07-03 09:45 | EDT | 0.823 |  | 23.944 |  | 6.86 |  | 95.9 |  | 44521.4 |  | 28.77 |  | 7.84 |  | 3.19 | i | 12.87 | i | 5.32 | c, i
61-0194 | 2022-07-03 10:00 | EDT | 0.825 |  | 23.826 |  | 6.87 |  | 95.9 |  | 44357.4 |  | 28.66 |  | 7.84 |  | 3.39 | i | 13.67 | i | 5.53 | c, i
61-0194 | 2022-07-03 10:15 | EDT | 0.825 |  | 24.032 |  | 6.95 |  | 97.5 |  | 44769.9 |  | 28.95 |  | 7.87 |  | 5.42 | i | 21.82 | i | 8.41 | c, i
61-0194 | 2022-07-03 10:30 | EDT | 0.826 |  | 24.051 |  | 6.98 |  | 98 |  | 44812.4 |  | 28.98 |  | 7.87 |  | 4.19 | i | 16.85 | i | 6.65 | c, i
61-0194 | 2022-07-03 10:45 | EDT | 0.828 |  | 24.032 |  | 7.13 |  | 100 |  | 44745.7 |  | 28.93 |  | 7.89 |  | 4.96 | i | 19.99 | i | 6.89 | c, i
61-0194 | 2022-07-03 11:00 | EDT | 0.826 |  | 23.986 |  | 7.41 |  | 103.9 |  | 44709.7 |  | 28.91 |  | 7.92 |  | 6.25 | i | 25.16 | i | 9.88 | c, i
61-0194 | 2022-07-03 11:15 | EDT | 0.82 |  | 24.103 |  | 7.37 |  | 103.6 |  | 44984.2 |  | 29.1 |  | 7.92 |  | 5.73 | i | 23.05 | i | 9.12 | c, i
61-0194 | 2022-07-03 11:30 | EDT | 0.827 |  | 24.1 |  | 7.55 |  | 106 |  | 44890.7 |  | 29.04 |  | 7.93 |  | 5.9 | i | 23.75 | i | 9.47 | c, i
61-0194 | 2022-07-03 11:45 | EDT | 0.825 |  | 24.136 |  | 7.76 |  | 109.2 |  | 44990.6 |  | 29.11 |  | 7.95 |  | 7.23 | i | 29.1 | i | 11.91 | c, i
61-0194 | 2022-07-03 12:00 | EDT | 0.823 |  | 24.186 |  | 7.8 |  | 109.8 |  | 45003.7 |  | 29.12 |  | 7.96 |  | 5.72 | i | 23.03 | i | 9.66 | c, i
61-0194 | 2022-07-03 12:15 | EDT | 0.821 |  | 24.215 |  | 7.87 |  | 110.8 |  | 44920.1 |  | 29.06 |  | 7.96 |  | 5.28 | i | 21.27 | i | 9.05 | c, i
61-0194 | 2022-07-03 12:30 | EDT | 0.821 |  | 24.175 |  | 7.67 |  | 108.1 |  | 45074.1 |  | 29.17 |  | 7.95 |  | 5.01 | i | 20.18 | i | 8.25 | c, i
61-0194 | 2022-07-03 12:45 | EDT | 0.821 |  | 24.212 |  | 7.81 |  | 110.1 |  | 45015.7 |  | 29.12 |  | 7.96 |  | 4.4 | i | 17.73 | i | 7.52 | c, i
61-0194 | 2022-07-03 13:00 | EDT | 0.816 |  | 24.402 |  | 8.11 |  | 114.6 |  | 44903.5 |  | 29.04 |  | 7.98 |  | 5.32 | i | 21.43 | i | 9.09 | c, i
61-0194 | 2022-07-03 13:15 | EDT | 0.816 |  | 24.462 |  | 8.13 |  | 115 |  | 44980.4 |  | 29.09 |  | 7.99 |  | 5.68 | i | 22.86 | i | 9.43 | c, i
61-0194 | 2022-07-03 13:30 | EDT | 0.816 |  | 24.574 |  | 8.18 |  | 115.8 |  | 44786.9 |  | 28.95 |  | 7.99 |  | 5.41 | i | 21.79 | i | 9.03 | c, i
61-0194 | 2022-07-03 13:45 | EDT | 0.814 |  | 24.687 |  | 8.17 |  | 116 |  | 45045.7 |  | 29.14 |  | 7.99 |  | 4.28 | i | 17.22 | i | 7.18 | c, i
61-0194 | 2022-07-03 14:00 | EDT | 0.813 |  | 24.814 |  | 8.35 |  | 118.9 |  | 45079.5 |  | 29.16 |  | 8.01 |  | 5.79 | i | 23.29 | i | 9.72 | c, i
61-0194 | 2022-07-03 14:15 | EDT | 0.815 |  | 24.926 |  | 8.49 |  | 121 |  | 44991.1 |  | 29.09 |  | 8.02 |  | 7.43 | i | 29.89 | i | 11.93 | c, i
61-0194 | 2022-07-03 14:30 | EDT | 0.809 |  | 24.867 |  | 8.79 |  | 125.2 |  | 44932.8 |  | 29.05 |  | 8.04 |  | 8.61 | i | 34.64 | i | 14.42 | c, i
61-0194 | 2022-07-03 14:45 | EDT | 0.813 |  | 24.649 |  | 8.7 |  | 123.4 |  | 44843.5 |  | 28.99 |  | 8.03 |  | 6.32 | i | 25.44 | i | 10.45 | c, i
61-0194 | 2022-07-03 15:00 | EDT | 0.812 |  | 24.834 |  | 8.89 |  | 126.4 |  | 44804.6 |  | 28.96 |  | 8.04 |  | 7.14 | i | 28.72 | i | 12.11 | c, i
61-0194 | 2022-07-03 15:15 | EDT | 0.809 |  | 24.776 |  | 8.86 |  | 125.9 |  | 44781.1 |  | 28.94 |  | 8.04 |  | 6.37 | i | 25.64 | i | 10.69 | c, i
61-0194 | 2022-07-03 15:30 | EDT | 0.814 |  | 24.785 |  | 8.73 |  | 124.1 |  | 44801.4 |  | 28.96 |  | 8.03 |  | 6.02 | i | 24.22 | i | 9.83 | c, i
61-0194 | 2022-07-03 15:45 | EDT | 0.813 |  | 24.734 |  | 8.6 |  | 122.1 |  | 44794.7 |  | 28.95 |  | 8.02 |  | 5.96 | i | 24 | i | 9.48 | c, i
61-0194 | 2022-07-03 16:00 | EDT | 0.813 |  | 24.774 |  | 8.55 |  | 121.6 |  | 44833.6 |  | 28.98 |  | 8.02 |  | 5.43 | i | 21.87 | i | 8.66 | c, i
61-0194 | 2022-07-03 16:15 | EDT | 0.81 |  | 24.873 |  | 8.66 |  | 123.3 |  | 44848.9 |  | 28.99 |  | 8.03 |  | 5.37 | i | 21.62 | i | 8.56 | c, i
61-0194 | 2022-07-03 16:30 | EDT | 0.808 |  | 24.966 |  | 8.76 |  | 124.9 |  | 44897.5 |  | 29.02 |  | 8.04 |  | 5.23 | i | 21.05 | i | 8.38 | c, i
61-0194 | 2022-07-03 16:45 | EDT | 0.813 |  | 25.042 |  | 8.75 |  | 124.9 |  | 44988.8 |  | 29.09 |  | 8.05 |  | 4.86 | i | 19.55 | i | 7.82 | c, i
61-0194 | 2022-07-03 17:00 | EDT | 0.808 |  | 24.842 |  | 8.32 |  | 118.6 |  | 45109.6 |  | 29.18 |  | 8.01 |  | 4.18 | i | 16.84 | i | 6.59 | c, i
61-0194 | 2022-07-03 17:15 | EDT | 0.808 |  | 24.85 |  | 8.27 |  | 117.8 |  | 45120 |  | 29.19 |  | 8.01 |  | 4.23 | i | 17.04 | i | 6.65 | c, i
61-0194 | 2022-07-03 17:30 | EDT | 0.809 |  | 24.814 |  | 8.16 |  | 116.2 |  | 45161.6 |  | 29.22 |  | 8 |  | 4.03 | i | 16.22 | i | 6.16 | c, i
61-0194 | 2022-07-03 17:45 | EDT | 0.81 |  | 24.818 |  | 8.22 |  | 117.1 |  | 45169.7 |  | 29.22 |  | 8 |  | 4.09 | i | 16.45 | i | 6.25 | c, i
61-0194 | 2022-07-03 18:00 | EDT | 0.812 |  | 24.801 |  | 8.36 |  | 119 |  | 45153.4 |  | 29.21 |  | 8.02 |  | 4.33 | i | 17.45 | i | 6.81 | c, i
61-0194 | 2022-07-03 18:15 | EDT | 0.815 |  | 24.858 |  | 8.6 |  | 122.6 |  | 45113.1 |  | 29.18 |  | 8.04 |  | 4.98 | i | 20.06 | i | 7.41 | c, i
61-0194 | 2022-07-03 18:30 | EDT | 0.815 |  | 24.895 |  | 9.05 |  | 129 |  | 44935.4 |  | 29.05 |  | 8.07 |  | 6.06 | i | 24.38 | i | 9.35 | c, i
61-0194 | 2022-07-03 18:45 | EDT | 0.814 |  | 24.871 |  | 8.99 |  | 128 |  | 44932.5 |  | 29.05 |  | 8.07 |  | 5.43 | i | 21.87 | i | 8.46 | c, i
61-0194 | 2022-07-03 19:00 | EDT | 0.812 |  | 24.82 |  | 9.04 |  | 128.6 |  | 44886.5 |  | 29.02 |  | 8.07 |  | 4.9 | i | 19.73 | i | 7.56 | c, i
61-0194 | 2022-07-03 19:15 | EDT | 0.815 |  | 24.862 |  | 8.75 |  | 124.7 |  | 45051 |  | 29.14 |  | 8.05 |  | 3.76 | i | 15.16 | i | 5.56 | c, i
61-0194 | 2022-07-03 19:30 | EDT | 0.813 |  | 24.822 |  | 8.98 |  | 127.8 |  | 45028.7 |  | 29.12 |  | 8.07 |  | 5.03 | i | 20.26 | i | 7.42 | c, i
61-0194 | 2022-07-03 19:45 | EDT | 0.816 |  | 24.756 |  | 8.37 |  | 119 |  | 45159.1 |  | 29.22 |  | 8.02 |  | 3.54 | i | 14.27 | i | 5.09 | c, i
61-0194 | 2022-07-03 20:00 | EDT | 0.818 |  | 24.682 |  | 8.13 |  | 115.6 |  | 45186.1 |  | 29.24 |  | 8 |  | 3.43 | i | 13.83 | i | 5.01 | c, i
61-0194 | 2022-07-03 20:15 | EDT | 0.818 |  | 24.65 |  | 7.99 |  | 113.5 |  | 45204.4 |  | 29.25 |  | 7.98 |  | 3.69 | i | 14.86 | i | 5.37 | c, i
61-0194 | 2022-07-03 20:30 | EDT | 0.82 |  | 24.638 |  | 8 |  | 113.6 |  | 45204.9 |  | 29.25 |  | 7.99 |  | 3.62 | i | 14.57 | i | 5.37 | c, i
61-0194 | 2022-07-03 20:45 | EDT | 0.821 |  | 24.648 |  | 7.98 |  | 113.4 |  | 45206.9 |  | 29.25 |  | 7.98 |  | 3.8 | i | 15.29 | i | 5.52 | c, i
61-0194 | 2022-07-03 21:00 | EDT | 0.823 |  | 24.654 |  | 7.89 |  | 112.1 |  | 45215.2 |  | 29.26 |  | 7.97 |  | 3.64 | i | 14.65 | i | 5.42 | c, i
61-0194 | 2022-07-03 21:15 | EDT | 0.826 |  | 24.637 |  | 7.81 |  | 111 |  | 45217.9 |  | 29.26 |  | 7.97 |  | 3.62 | i | 14.56 | i | 5.58 | c, i
61-0194 | 2022-07-03 21:30 | EDT | 0.828 |  | 24.607 |  | 7.81 |  | 110.9 |  | 45219.7 |  | 29.26 |  | 7.97 |  | 3.53 | i | 14.24 | i | 5.38 | c, i
61-0194 | 2022-07-03 21:45 | EDT | 0.828 |  | 24.616 |  | 7.83 |  | 111.2 |  | 45225.1 |  | 29.27 |  | 7.97 |  | 3.61 | i | 14.52 | i | 5.54 | c, i
61-0194 | 2022-07-03 22:00 | EDT | 0.831 |  | 24.576 |  | 7.78 |  | 110.4 |  | 45231 |  | 29.27 |  | 7.97 |  | 3.61 | i | 14.54 | i | 5.56 | c, i
61-0194 | 2022-07-03 22:15 | EDT | 0.83 |  | 24.536 |  | 7.68 |  | 109 |  | 45242.9 |  | 29.28 |  | 7.96 |  | 3.59 | i | 14.45 | i | 5.53 | c, i
61-0194 | 2022-07-03 22:30 | EDT | 0.829 |  | 24.538 |  | 7.79 |  | 110.5 |  | 45254.1 |  | 29.29 |  | 7.97 |  | 3.31 | i | 13.33 | i | 4.87 | c, i
61-0194 | 2022-07-03 22:45 | EDT | 0.831 |  | 24.51 |  | 7.8 |  | 110.5 |  | 45258.7 |  | 29.29 |  | 7.97 |  | 3.3 | i | 13.31 | i | 5.01 | c, i
61-0194 | 2022-07-03 23:00 | EDT | 0.833 |  | 24.507 |  | 7.78 |  | 110.3 |  | 45267.6 |  | 29.3 |  | 7.96 |  | 3.2 | i | 12.88 | i | 4.9 | c, i
61-0194 | 2022-07-03 23:15 | EDT | 0.833 |  | 24.496 |  | 7.77 |  | 110.2 |  | 45263.7 |  | 29.3 |  | 7.97 |  | 3.22 | i | 12.97 | i | 4.68 | c, i
61-0194 | 2022-07-03 23:30 | EDT | 0.832 |  | 24.409 |  | 7.92 |  | 112.1 |  | 45142.1 |  | 29.21 |  | 7.98 |  | 3.07 | i | 12.37 | i | 4.32 | c, i
61-0194 | 2022-07-03 23:45 | EDT | 0.832 |  | 24.387 |  | 8.01 |  | 113.2 |  | 45097.4 |  | 29.18 |  | 7.99 |  | 3.08 | i | 12.42 | i | 4.27 | c, i
61-0194 | 2022-07-04 | EDT | 0.835 |  | 24.388 |  | 8.14 |  | 115.1 |  | 45058.4 |  | 29.15 |  | 8.01 |  | 3.21 | i | 12.92 | i | 4.61 | c, i
61-0194 | 2022-07-04 00:15 | EDT | 0.837 |  | 24.415 |  | 8.1 |  | 114.5 |  | 45109.8 |  | 29.19 |  | 8 |  | 3.28 | i | 13.21 | i | 4.74 | c, i
61-0194 | 2022-07-04 00:30 | EDT | 0.835 |  | 24.186 |  | 7.85 |  | 110.5 |  | 44932.6 |  | 29.07 |  | 7.97 |  | 3.26 | i | 13.15 | i | 4.76 | c, i
61-0194 | 2022-07-04 00:45 | EDT | 0.837 |  | 24.02 |  | 7.45 |  | 104.5 |  | 44762.5 |  | 28.95 |  | 7.92 |  | 3.54 | i | 14.27 | i | 5.26 | c, i
61-0194 | 2022-07-04 01:00 | EDT | 0.836 |  | 24.088 |  | 7.6 |  | 106.7 |  | 44796 |  | 28.97 |  | 7.94 |  | 3.42 | i | 13.79 | i | 5.13 | c, i
61-0194 | 2022-07-04 01:15 | EDT | 0.84 |  | 23.984 |  | 7.38 |  | 103.4 |  | 44706.6 |  | 28.91 |  | 7.91 |  | 3.36 | i | 13.55 | i | 5.02 | c, i
61-0194 | 2022-07-04 01:30 | EDT | 0.841 |  | 23.986 |  | 7.36 |  | 103.2 |  | 44756 |  | 28.94 |  | 7.91 |  | 3.5 | i | 14.1 | i | 5.34 | c, i
61-0194 | 2022-07-04 01:45 | EDT | 0.842 |  | 24.043 |  | 7.44 |  | 104.4 |  | 44819.4 |  | 28.99 |  | 7.93 |  | 3.31 | i | 13.35 | i | 4.88 | c, i
61-0194 | 2022-07-04 02:00 | EDT | 0.844 |  | 24.053 |  | 7.43 |  | 104.3 |  | 44846.7 |  | 29.01 |  | 7.93 |  | 3.41 | i | 13.75 | i | 5.07 | c, i
61-0194 | 2022-07-04 02:15 | EDT | 0.844 |  | 24.09 |  | 7.54 |  | 106 |  | 44893.8 |  | 29.04 |  | 7.94 |  | 3.24 | i | 13.04 | i | 4.68 | c, i
61-0194 | 2022-07-04 02:30 | EDT | 0.845 |  | 24.105 |  | 7.56 |  | 106.3 |  | 44871 |  | 29.02 |  | 7.95 |  | 3.24 | i | 13.04 | i | 4.64 | c, i
61-0194 | 2022-07-04 02:45 | EDT | 0.845 |  | 24.087 |  | 7.51 |  | 105.5 |  | 44864.4 |  | 29.02 |  | 7.94 |  | 3.29 | i | 13.25 | i | 4.93 | c, i
61-0194 | 2022-07-04 03:00 | EDT | 0.848 |  | 24.045 |  | 7.63 |  | 107.1 |  | 44798.8 |  | 28.97 |  | 7.95 |  | 3.08 | i | 12.4 | i | 4.43 | c, i
61-0194 | 2022-07-04 03:15 | EDT | 0.85 |  | 23.916 |  | 7.44 |  | 104.2 |  | 44732.7 |  | 28.93 |  | 7.93 |  | 3.4 | i | 13.7 | i | 5.2 | c, i
61-0194 | 2022-07-04 03:30 | EDT | 0.852 |  | 23.851 |  | 7.16 |  | 100.1 |  | 44692.7 |  | 28.9 |  | 7.89 |  | 3.65 | i | 14.68 | i | 5.7 | c, i
61-0194 | 2022-07-04 03:45 | EDT | 0.853 |  | 23.603 |  | 7.12 |  | 98.7 |  | 43816.3 |  | 28.27 |  | 7.85 |  | 3.02 | i | 12.17 | i | 4.69 | c, i
61-0194 | 2022-07-04 04:00 | EDT | 0.856 |  | 23.639 |  | 7.1 |  | 98.5 |  | 43612.6 |  | 28.12 |  | 7.84 |  | 3.1 | i | 12.47 | i | 4.86 | c, i
61-0194 | 2022-07-04 04:15 | EDT | 0.856 |  | 23.757 |  | 7.11 |  | 98.7 |  | 43487.2 |  | 28.03 |  | 7.84 |  | 3.12 | i | 12.57 | i | 5.01 | c, i
61-0194 | 2022-07-04 04:30 | EDT | 0.855 |  | 23.812 |  | 7.11 |  | 98.8 |  | 43618 |  | 28.13 |  | 7.85 |  | 3.28 | i | 13.23 | i | 5.27 | c, i
61-0194 | 2022-07-04 04:45 | EDT | 0.855 |  | 23.862 |  | 7.08 |  | 98.6 |  | 43662.3 |  | 28.16 |  | 7.84 |  | 3.37 | i | 13.59 | i | 5.3 | c, i
61-0194 | 2022-07-04 05:00 | EDT | 0.857 |  | 23.869 |  | 7.06 |  | 98.2 |  | 43612.4 |  | 28.12 |  | 7.84 |  | 3.41 | i | 13.74 | i | 5.44 | c, i
61-0194 | 2022-07-04 05:15 | EDT | 0.858 |  | 23.849 |  | 7.04 |  | 97.9 |  | 43562.6 |  | 28.09 |  | 7.84 |  | 3.48 | i | 14.03 | i | 5.7 | c, i
61-0194 | 2022-07-04 05:30 | EDT | 0.86 |  | 23.674 |  | 6.95 |  | 96.2 |  | 43284 |  | 27.89 |  | 7.82 |  | 3.28 | i | 13.22 | i | 5.3 | c, i
61-0194 | 2022-07-04 05:45 | EDT | 0.862 |  | 23.877 |  | 6.94 |  | 96.6 |  | 43660 |  | 28.15 |  | 7.83 |  | 3.27 | i | 13.15 | i | 5.44 | c, i
61-0194 | 2022-07-04 06:00 | EDT | 0.863 |  | 23.665 |  | 6.81 |  | 94.4 |  | 43467.3 |  | 28.02 |  | 7.8 |  | 3.31 | i | 13.34 | i | 5.66 | c, i
61-0194 | 2022-07-04 06:15 | EDT | 0.866 |  | 23.422 |  | 6.58 |  | 90.7 |  | 42827.4 |  | 27.57 |  | 7.76 |  | 3.04 | i | 12.26 | i | 5.3 | c, i
61-0194 | 2022-07-04 06:30 | EDT | 0.866 |  | 23.554 |  | 6.63 |  | 91.5 |  | 42985.9 |  | 27.68 |  | 7.77 |  | 3.41 | i | 13.73 | i | 6.12 | c, i
61-0194 | 2022-07-04 06:45 | EDT | 0.867 |  | 23.708 |  | 6.66 |  | 92.3 |  | 43266.4 |  | 27.88 |  | 7.79 |  | 3.56 | i | 14.35 | i | 6.45 | c, i
61-0194 | 2022-07-04 07:00 | EDT | 0.868 |  | 23.391 |  | 6.21 |  | 85.4 |  | 42848.6 |  | 27.58 |  | 7.73 |  | 3.16 | i | 12.75 | i | 5.75 | c, i
61-0194 | 2022-07-04 07:15 | EDT | 0.868 |  | 23.419 |  | 6.24 |  | 85.9 |  | 42794.4 |  | 27.54 |  | 7.73 |  | 3.49 | i | 14.07 | i | 6.45 | c, i
61-0194 | 2022-07-04 07:30 | EDT | 0.87 |  | 23.532 |  | 6.3 |  | 87 |  | 42869.8 |  | 27.59 |  | 7.74 |  | 3.84 | i | 15.48 | i | 7.04 | c, i
61-0194 | 2022-07-04 07:45 | EDT | 0.872 |  | 23.615 |  | 6.43 |  | 88.9 |  | 43143.7 |  | 27.79 |  | 7.76 |  | 4.05 | i | 16.31 | i | 7.45 | c, i
61-0194 | 2022-07-04 08:00 | EDT | 0.87 |  | 23.68 |  | 6.47 |  | 89.7 |  | 43336.6 |  | 27.93 |  | 7.78 |  | 3.71 | i | 14.95 | i | 6.72 | c, i
61-0194 | 2022-07-04 08:15 | EDT | 0.87 |  | 23.756 |  | 6.45 |  | 89.5 |  | 43387.9 |  | 27.96 |  | 7.77 |  | 3.57 | i | 14.38 | i | 6.45 | c, i
61-0194 | 2022-07-04 08:30 | EDT | 0.871 |  | 23.667 |  | 6.45 |  | 89.3 |  | 43266.7 |  | 27.88 |  | 7.77 |  | 3.36 | i | 13.53 | i | 6.02 | c, i
61-0194 | 2022-07-04 08:45 | EDT | 0.871 |  | 23.815 |  | 6.56 |  | 91.3 |  | 43549.5 |  | 28.08 |  | 7.79 |  | 3.22 | i | 12.98 | i | 5.77 | c, i
61-0194 | 2022-07-04 09:00 | EDT | 0.868 |  | 23.871 |  | 6.73 |  | 93.8 |  | 43717.6 |  | 28.2 |  | 7.82 |  | 3.01 | i | 12.12 | i | 5.29 | c, i
61-0194 | 2022-07-04 09:15 | EDT | 0.868 |  | 23.9 |  | 6.75 |  | 94 |  | 43725.9 |  | 28.2 |  | 7.81 |  | 2.98 | i | 12.02 | i | 5.36 | c, i
61-0194 | 2022-07-04 09:30 | EDT | 0.867 |  | 23.898 |  | 6.76 |  | 94.1 |  | 43622.2 |  | 28.13 |  | 7.81 |  | 3.13 | i | 12.6 | i | 5.73 | c, i
61-0194 | 2022-07-04 09:45 | EDT | 0.869 |  | 23.941 |  | 6.86 |  | 95.7 |  | 43721.7 |  | 28.2 |  | 7.83 |  | 2.93 | i | 11.8 | i | 5.19 | c, i
61-0194 | 2022-07-04 10:00 | EDT | 0.869 |  | 23.99 |  | 6.99 |  | 97.6 |  | 43824.2 |  | 28.27 |  | 7.84 |  | 2.9 | i | 11.7 | i | 5.22 | c, i
61-0194 | 2022-07-04 10:15 | EDT | 0.87 |  | 24.024 |  | 7.09 |  | 99 |  | 43869.2 |  | 28.3 |  | 7.86 |  | 3.03 | i | 12.2 | i | 5.5 | c, i
61-0194 | 2022-07-04 10:30 | EDT | 0.867 |  | 24.07 |  | 7.13 |  | 99.7 |  | 43975.9 |  | 28.38 |  | 7.86 |  | 3.16 | i | 12.73 | i | 5.66 | c, i
61-0194 | 2022-07-04 10:45 | EDT | 0.867 |  | 24.146 |  | 7.24 |  | 101.5 |  | 44153.5 |  | 28.5 |  | 7.88 |  | 3.43 | i | 13.82 | i | 6.14 | c, i
61-0194 | 2022-07-04 11:00 | EDT | 0.865 |  | 24.222 |  | 7.31 |  | 102.8 |  | 44423.7 |  | 28.7 |  | 7.89 |  | 3.75 | i | 15.11 | i | 6.59 | c, i
61-0194 | 2022-07-04 11:15 | EDT | 0.869 |  | 24.214 |  | 7.3 |  | 102.3 |  | 43713.1 |  | 28.19 |  | 7.87 |  | 3.77 | i | 15.18 | i | 6.91 | c, i
61-0194 | 2022-07-04 11:30 | EDT | 0.864 |  | 24.294 |  | 7.94 |  | 111.3 |  | 43535.2 |  | 28.06 |  | 7.93 |  | ## | i | ## | i | ## | c, i
61-0194 | 2022-07-04 11:45 | EDT | 0.862 |  | 24.268 |  | 8.05 |  | 112.9 |  | 43666.6 |  | 28.15 |  | 7.94 |  | 6.78 | i | 27.28 | i | 12.56 | c, i
61-0194 | 2022-07-04 12:00 | EDT | 0.864 |  | 24.322 |  | 8.4 |  | 117.9 |  | 43692.4 |  | 28.17 |  | 7.97 |  | 6.48 | i | 26.07 | i | 11.91 | c, i
61-0194 | 2022-07-04 12:15 | EDT | 0.861 |  | 24.692 |  | 8.21 |  | 116 |  | 43527 |  | 28.04 |  | 7.95 |  | 6.54 | i | 26.31 | i | 12.22 | c, i
61-0194 | 2022-07-04 12:30 | EDT | 0.861 |  | 24.759 |  | 8.2 |  | 115.9 |  | 43450.4 |  | 27.99 |  | 7.95 |  | 6.36 | i | 25.59 | i | 11.8 | c, i
61-0194 | 2022-07-04 12:45 | EDT | 0.862 |  | 24.772 |  | 8.1 |  | 114.5 |  | 43490.4 |  | 28.02 |  | 7.94 |  | 6.04 | i | 24.3 | i | 10.95 | c, i
61-0194 | 2022-07-04 13:00 | EDT | 0.857 |  | 24.843 |  | 8.18 |  | 115.8 |  | 43509 |  | 28.03 |  | 7.95 |  | 5.5 | i | 22.14 | i | 10.08 | c, i
61-0194 | 2022-07-04 13:15 | EDT | 0.858 |  | 24.887 |  | 8.04 |  | 113.9 |  | 43535.9 |  | 28.05 |  | 7.93 |  | 4.29 | i | 17.29 | i | 7.85 | c, i
61-0194 | 2022-07-04 13:30 | EDT | 0.859 |  | 24.992 |  | 8.01 |  | 113.7 |  | 43530.4 |  | 28.04 |  | 7.93 |  | 4.03 | i | 16.21 | i | 7.42 | c, i
61-0194 | 2022-07-04 13:45 | EDT | 0.855 |  | 25.045 |  | 8.05 |  | 114.3 |  | 43559 |  | 28.06 |  | 7.94 |  | 3.49 | i | 14.05 | i | 6.31 | c, i
61-0194 | 2022-07-04 14:00 | EDT | 0.854 |  | 25.002 |  | 8.01 |  | 113.7 |  | 43667.6 |  | 28.14 |  | 7.94 |  | 3.68 | i | 14.8 | i | 6.47 | c, i
61-0194 | 2022-07-04 14:15 | EDT | 0.852 |  | 24.934 |  | 7.99 |  | 113.4 |  | 43768.5 |  | 28.21 |  | 7.94 |  | 3.33 | i | 13.42 | i | 5.85 | c, i
61-0194 | 2022-07-04 14:30 | EDT | 0.841 |  | 24.869 |  | 8 |  | 113.5 |  | 43849.9 |  | 28.27 |  | 7.94 |  | 3.67 | i | 14.79 | i | 6.44 | c, i
61-0194 | 2022-07-04 14:45 | EDT | 0.85 |  | 24.792 |  | 7.93 |  | 112.4 |  | 43933.5 |  | 28.33 |  | 7.94 |  | 3.8 | i | 15.29 | i | 6.67 | c, i
61-0194 | 2022-07-04 15:00 | EDT | 0.847 |  | 24.808 |  | 7.87 |  | 111.5 |  | 43978.9 |  | 28.37 |  | 7.93 |  | 3.42 | i | 13.79 | i | 6.06 | c, i
61-0194 | 2022-07-04 15:15 | EDT | 0.842 |  | 24.806 |  | 7.78 |  | 110.3 |  | 44047.3 |  | 28.42 |  | 7.93 |  | 3.17 | i | 12.78 | i | 5.56 | c, i
61-0194 | 2022-07-04 15:30 | EDT | 0.837 |  | 24.7 |  | 7.67 |  | 108.6 |  | 44145.3 |  | 28.49 |  | 7.92 |  | 3.63 | i | 14.6 | i | 6.55 | c, i
61-0194 | 2022-07-04 15:45 | EDT | 0.839 |  | 24.658 |  | 7.58 |  | 107.2 |  | 44233.2 |  | 28.55 |  | 7.91 |  | 3.84 | i | 15.47 | i | 6.93 | c, i
61-0194 | 2022-07-04 16:00 | EDT | 0.841 |  | 24.595 |  | 7.44 |  | 105.2 |  | 44348.3 |  | 28.64 |  | 7.9 |  | 3.65 | i | 14.7 | i | 6.72 | c, i
61-0194 | 2022-07-04 16:15 | EDT | 0.833 |  | 24.551 |  | 7.36 |  | 104.1 |  | 44423.8 |  | 28.69 |  | 7.9 |  | 3.39 | i | 13.64 | i | 6.34 | c, i
61-0194 | 2022-07-04 16:30 | EDT | 0.846 |  | 24.521 |  | 7.32 |  | 103.4 |  | 44470.6 |  | 28.73 |  | 7.89 |  | 3.92 | i | 15.77 | i | 7.35 | c, i
61-0194 | 2022-07-04 16:45 | EDT | 0.84 |  | 24.476 |  | 7.26 |  | 102.5 |  | 44514 |  | 28.76 |  | 7.89 |  | 3.78 | i | 15.23 | i | 7.19 | c, i
61-0194 | 2022-07-04 17:00 | EDT | 0.837 |  | 24.463 |  | 7.21 |  | 101.8 |  | 44565.5 |  | 28.8 |  | 7.88 |  | 3.74 | i | 15.04 | i | 6.99 | c, i
61-0194 | 2022-07-04 17:15 | EDT | 0.843 |  | 24.451 |  | 7.23 |  | 102.1 |  | 44583.9 |  | 28.81 |  | 7.89 |  | 3.77 | i | 15.17 | i | 6.97 | c, i
61-0194 | 2022-07-04 17:30 | EDT | 0.83 |  | 24.433 |  | 7.19 |  | 101.5 |  | 44601.8 |  | 28.82 |  | 7.88 |  | 3.61 | i | 14.55 | i | 6.65 | c, i
61-0194 | 2022-07-04 17:45 | EDT | 0.832 |  | 24.399 |  | 7.13 |  | 100.6 |  | 44624 |  | 28.84 |  | 7.88 |  | 3.51 | i | 14.15 | i | 6.57 | c, i
61-0194 | 2022-07-04 18:00 | EDT | 0.839 |  | 24.385 |  | 7.09 |  | 100 |  | 44649.1 |  | 28.86 |  | 7.87 |  | 3.56 | i | 14.36 | i | 6.53 | c, i
61-0194 | 2022-07-04 18:15 | EDT | 0.837 |  | 24.365 |  | 7.08 |  | 99.8 |  | 44674.3 |  | 28.88 |  | 7.87 |  | 3.52 | i | 14.2 | i | 6.38 | c, i
61-0194 | 2022-07-04 18:30 | EDT | 0.841 |  | 24.329 |  | 7.04 |  | 99.3 |  | 44701.7 |  | 28.9 |  | 7.87 |  | 3.45 | i | 13.88 | i | 6.21 | c, i
61-0194 | 2022-07-04 18:45 | EDT | 0.84 |  | 24.318 |  | 7.05 |  | 99.4 |  | 44727.1 |  | 28.91 |  | 7.87 |  | 3.41 | i | 13.72 | i | 6.12 | c, i
61-0194 | 2022-07-04 19:00 | EDT | 0.843 |  | 24.31 |  | 7.03 |  | 99.1 |  | 44764.5 |  | 28.94 |  | 7.87 |  | 3.28 | i | 13.21 | i | 5.83 | c, i
61-0194 | 2022-07-04 19:15 | EDT | 0.84 |  | 24.29 |  | 7.03 |  | 99.1 |  | 44782.4 |  | 28.95 |  | 7.87 |  | 3.2 | i | 12.89 | i | 5.63 | c, i
61-0194 | 2022-07-04 19:30 | EDT | 0.846 |  | 24.274 |  | 7.05 |  | 99.4 |  | 44812.7 |  | 28.98 |  | 7.88 |  | 3.16 | i | 12.72 | i | 5.35 | c, i
61-0194 | 2022-07-04 19:45 | EDT | 0.845 |  | 24.217 |  | 7.04 |  | 99.1 |  | 44873.4 |  | 29.02 |  | 7.88 |  | 3.01 | i | 12.14 | i | 5.09 | c, i
61-0194 | 2022-07-04 20:00 | EDT | 0.843 |  | 24.197 |  | 7.05 |  | 99.2 |  | 44890.7 |  | 29.03 |  | 7.88 |  | 3.18 | i | 12.82 | i | 5.26 | c, i
61-0194 | 2022-07-04 20:15 | EDT | 0.848 |  | 24.15 |  | 7.02 |  | 98.7 |  | 44884.8 |  | 29.03 |  | 7.88 |  | 3.15 | i | 12.69 | i | 5.17 | c, i
61-0194 | 2022-07-04 20:30 | EDT | 0.847 |  | 24.16 |  | 7 |  | 98.5 |  | 44895.9 |  | 29.04 |  | 7.88 |  | 3.32 | i | 13.37 | i | 5.34 | c, i
61-0194 | 2022-07-04 20:45 | EDT | 0.848 |  | 24.142 |  | 6.97 |  | 98 |  | 44904.4 |  | 29.05 |  | 7.87 |  | 3.28 | i | 13.22 | i | 5.26 | c, i
61-0194 | 2022-07-04 21:00 | EDT | 0.849 |  | 24.112 |  | 6.97 |  | 97.9 |  | 44914.6 |  | 29.05 |  | 7.87 |  | 3.26 | i | 13.12 | i | 5.14 | c, i
61-0194 | 2022-07-04 21:15 | EDT | 0.852 |  | 24.103 |  | 6.94 |  | 97.6 |  | 44926.6 |  | 29.06 |  | 7.87 |  | 3.22 | i | 12.98 | i | 5.18 | c, i
61-0194 | 2022-07-04 21:30 | EDT | 0.858 |  | 24.078 |  | 6.91 |  | 97.1 |  | 44918 |  | 29.06 |  | 7.87 |  | 3.38 | i | 13.61 | i | 5.52 | c, i
61-0194 | 2022-07-04 21:45 | EDT | 0.859 |  | 24.077 |  | 6.89 |  | 96.8 |  | 44920 |  | 29.06 |  | 7.87 |  | 3.28 | i | 13.21 | i | 5.33 | c, i
61-0194 | 2022-07-04 22:00 | EDT | 0.862 |  | 24.037 |  | 6.88 |  | 96.6 |  | 44921.1 |  | 29.06 |  | 7.87 |  | 3.21 | i | 12.93 | i | 5.25 | c, i
61-0194 | 2022-07-04 22:15 | EDT | 0.859 |  | 24.046 |  | 6.73 |  | 94.4 |  | 44882.8 |  | 29.03 |  | 7.84 |  | 3.49 | i | 14.06 | i | 5.94 | c, i
61-0194 | 2022-07-04 22:30 | EDT | 0.86 |  | 24.087 |  | 6.66 |  | 93.5 |  | 44867.1 |  | 29.02 |  | 7.83 |  | 3.5 | i | 14.11 | i | 5.85 | c, i
61-0194 | 2022-07-04 22:45 | EDT | 0.861 |  | 24.071 |  | 6.64 |  | 93.3 |  | 44870 |  | 29.02 |  | 7.83 |  | 3.45 | i | 13.91 | i | 5.99 | c, i
61-0194 | 2022-07-04 23:00 | EDT | 0.857 |  | 24.327 |  | 7.1 |  | 100.1 |  | 44799.5 |  | 28.97 |  | 7.9 |  | 3.36 | i | 13.53 | i | 5.34 | c, i
61-0194 | 2022-07-04 23:15 | EDT | 0.859 |  | 24.369 |  | 7.15 |  | 100.9 |  | 44792.6 |  | 28.96 |  | 7.9 |  | 3.35 | i | 13.49 | i | 5.22 | c, i
61-0194 | 2022-07-04 23:30 | EDT | 0.863 |  | 24.349 |  | 7.11 |  | 100.2 |  | 44795.3 |  | 28.96 |  | 7.9 |  | 3.32 | i | 13.37 | i | 5.21 | c, i
61-0194 | 2022-07-04 23:45 | EDT | 0.861 |  | 24.35 |  | 7.08 |  | 99.9 |  | 44798.2 |  | 28.97 |  | 7.89 |  | 3.25 | i | 13.07 | i | 5.08 | c, i
61-0194 | 2022-07-05 | EDT | 0.86 |  | 24.348 |  | 7.06 |  | 99.6 |  | 44791.8 |  | 28.96 |  | 7.89 |  | 3.16 | i | 12.71 | i | 4.98 | c, i
61-0194 | 2022-07-05 00:15 | EDT | 0.858 |  | 24.311 |  | 6.93 |  | 97.7 |  | 44773.3 |  | 28.95 |  | 7.88 |  | 3.36 | i | 13.55 | i | 5.4 | c, i
61-0194 | 2022-07-05 00:30 | EDT | 0.859 |  | 24.299 |  | 6.92 |  | 97.6 |  | 44738.6 |  | 28.92 |  | 7.87 |  | 3.4 | i | 13.68 | i | 5.55 | c, i
61-0194 | 2022-07-05 00:45 | EDT | 0.858 |  | 24.266 |  | 6.88 |  | 96.9 |  | 44706.1 |  | 28.9 |  | 7.87 |  | 3.42 | i | 13.77 | i | 5.65 | c, i
61-0194 | 2022-07-05 01:00 | EDT | 0.859 |  | 24.211 |  | 6.84 |  | 96.2 |  | 44710.3 |  | 28.9 |  | 7.87 |  | 3.17 | i | 12.78 | i | 5.18 | c, i
61-0194 | 2022-07-05 01:15 | EDT | 0.857 |  | 24.185 |  | 6.96 |  | 97.8 |  | 44736.2 |  | 28.92 |  | 7.88 |  | 3.11 | i | 12.53 | i | 4.88 | c, i
61-0194 | 2022-07-05 01:30 | EDT | 0.856 |  | 24.142 |  | 6.98 |  | 98.1 |  | 44778.9 |  | 28.96 |  | 7.88 |  | 3.08 | i | 12.42 | i | 4.91 | c, i
61-0194 | 2022-07-05 01:45 | EDT | 0.856 |  | 24.094 |  | 6.96 |  | 97.8 |  | 44792.2 |  | 28.97 |  | 7.88 |  | 3.02 | i | 12.16 | i | 4.68 | c, i
61-0194 | 2022-07-05 02:00 | EDT | 0.858 |  | 23.982 |  | 6.92 |  | 97.1 |  | 44846.3 |  | 29.01 |  | 7.88 |  | 3.01 | i | 12.11 | i | 4.76 | c, i
61-0194 | 2022-07-05 02:15 | EDT | 0.858 |  | 23.845 |  | 6.88 |  | 96.2 |  | 44905.1 |  | 29.05 |  | 7.87 |  | 2.94 | i | 11.83 | i | 4.63 | c, i
61-0194 | 2022-07-05 02:30 | EDT | 0.858 |  | 23.775 |  | 6.82 |  | 95.4 |  | 44915.1 |  | 29.06 |  | 7.86 |  | 2.82 | i | 11.38 | i | 4.47 | c, i
61-0194 | 2022-07-05 02:45 | EDT | 0.858 |  | 23.722 |  | 6.83 |  | 95.3 |  | 44895.7 |  | 29.05 |  | 7.86 |  | 2.81 | i | 11.3 | i | 4.51 | c, i
61-0194 | 2022-07-05 03:00 | EDT | 0.86 |  | 23.698 |  | 6.79 |  | 94.8 |  | 44883.3 |  | 29.04 |  | 7.86 |  | 2.79 | i | 11.23 | i | 4.45 | c, i
61-0194 | 2022-07-05 03:15 | EDT | 0.857 |  | 23.725 |  | 6.79 |  | 94.9 |  | 44929.3 |  | 29.07 |  | 7.87 |  | 2.74 | i | 11.06 | i | 4.31 | c, i
61-0194 | 2022-07-05 03:30 | EDT | 0.858 |  | 23.698 |  | 6.83 |  | 95.3 |  | 44954.3 |  | 29.09 |  | 7.87 |  | 2.71 | i | 10.93 | i | 4.36 | c, i
61-0194 | 2022-07-05 03:45 | EDT | 0.859 |  | 23.666 |  | 6.76 |  | 94.3 |  | 44866.6 |  | 29.03 |  | 7.86 |  | 2.76 | i | 11.11 | i | 4.42 | c, i
61-0194 | 2022-07-05 04:00 | EDT | 0.859 |  | 23.75 |  | 6.64 |  | 92.6 |  | 44671.1 |  | 28.88 |  | 7.85 |  | 2.99 | i | 12.03 | i | 4.92 | c, i
61-0194 | 2022-07-05 04:15 | EDT | 0.859 |  | 24.071 |  | 7.05 |  | 98.8 |  | 44472.7 |  | 28.74 |  | 7.9 |  | 3.06 | i | 12.33 | i | 4.91 | c, i
61-0194 | 2022-07-05 04:30 | EDT | 0.854 |  | 24.136 |  | 7.06 |  | 99.1 |  | 44522.1 |  | 28.77 |  | 7.9 |  | 2.96 | i | 11.93 | i | 4.68 | c, i
61-0194 | 2022-07-05 04:45 | EDT | 0.853 |  | 24.067 |  | 7.02 |  | 98.4 |  | 44535.9 |  | 28.78 |  | 7.89 |  | 2.9 | i | 11.68 | i | 4.62 | c, i
61-0194 | 2022-07-05 05:00 | EDT | 0.857 |  | 24.067 |  | 6.98 |  | 97.9 |  | 44532.8 |  | 28.78 |  | 7.89 |  | 2.87 | i | 11.55 | i | 4.54 | c, i
61-0194 | 2022-07-05 05:15 | EDT | 0.854 |  | 24.046 |  | 6.91 |  | 96.8 |  | 44505.2 |  | 28.76 |  | 7.88 |  | 2.84 | i | 11.44 | i | 4.49 | c, i
61-0194 | 2022-07-05 05:30 | EDT | 0.855 |  | 24.059 |  | 6.83 |  | 95.8 |  | 44506.4 |  | 28.76 |  | 7.87 |  | 2.78 | i | 11.2 | i | 4.39 | c, i
61-0194 | 2022-07-05 05:45 | EDT | 0.857 |  | 24.087 |  | 6.78 |  | 95 |  | 44497.6 |  | 28.75 |  | 7.87 |  | 2.69 | i | 10.84 | i | 4.35 | c, i
61-0194 | 2022-07-05 06:00 | EDT | 0.856 |  | 24.101 |  | 6.86 |  | 96.2 |  | 44509.2 |  | 28.76 |  | 7.88 |  | 2.48 | i | 10 | i | 4.1 | c, i
61-0194 | 2022-07-05 06:15 | EDT | 0.857 |  | 24.089 |  | 6.82 |  | 95.6 |  | 44509.7 |  | 28.76 |  | 7.87 |  | 2.61 | i | 10.54 | i | 4.27 | c, i
61-0194 | 2022-07-05 06:30 | EDT | 0.859 |  | 24.084 |  | 6.76 |  | 94.8 |  | 44532.5 |  | 28.78 |  | 7.86 |  | 2.58 | i | 10.38 | i | 4.28 | c, i
61-0194 | 2022-07-05 06:45 | EDT | 0.858 |  | 24.075 |  | 6.78 |  | 95.1 |  | 44514.4 |  | 28.77 |  | 7.87 |  | 2.61 | i | 10.53 | i | 4.37 | c, i
61-0194 | 2022-07-05 07:00 | EDT | 0.859 |  | 24.061 |  | 6.81 |  | 95.4 |  | 44512.6 |  | 28.76 |  | 7.87 |  | 2.64 | i | 10.63 | i | 4.47 | c, i
61-0194 | 2022-07-05 07:15 | EDT | 0.859 |  | 24.055 |  | 6.83 |  | 95.8 |  | 44518.8 |  | 28.77 |  | 7.87 |  | 2.71 | i | 10.91 | i | 4.57 | c, i
61-0194 | 2022-07-05 07:30 | EDT | 0.86 |  | 24.041 |  | 6.89 |  | 96.5 |  | 44529.2 |  | 28.78 |  | 7.87 |  | 2.81 | i | 11.34 | i | 4.81 | c, i
61-0194 | 2022-07-05 07:45 | EDT | 0.861 |  | 24.035 |  | 6.85 |  | 96 |  | 44536.4 |  | 28.78 |  | 7.87 |  | 2.74 | i | 11.04 | i | 4.82 | c, i
61-0194 | 2022-07-05 08:00 | EDT | 0.859 |  | 24.031 |  | 6.94 |  | 97.3 |  | 44539.7 |  | 28.78 |  | 7.88 |  | 2.79 | i | 11.24 | i | 4.93 | c, i
61-0194 | 2022-07-05 08:15 | EDT | 0.86 |  | 24.025 |  | 6.89 |  | 96.5 |  | 44553.8 |  | 28.8 |  | 7.87 |  | 2.81 | i | 11.32 | i | 4.93 | c, i
61-0194 | 2022-07-05 08:30 | EDT | 0.857 |  | 24.012 |  | 6.91 |  | 96.8 |  | 44574.5 |  | 28.81 |  | 7.87 |  | 2.89 | i | 11.66 | i | 5.08 | c, i
61-0194 | 2022-07-05 08:45 | EDT | 0.857 |  | 23.994 |  | 6.92 |  | 96.9 |  | 44592.1 |  | 28.82 |  | 7.88 |  | 2.98 | i | 12.02 | i | 5.35 | c, i
61-0194 | 2022-07-05 09:00 | EDT | 0.855 |  | 23.978 |  | 6.86 |  | 96.1 |  | 44600.1 |  | 28.83 |  | 7.87 |  | 3.04 | i | 12.25 | i | 5.38 | c, i
61-0194 | 2022-07-05 09:15 | EDT | 0.853 |  | 23.975 |  | 6.98 |  | 97.8 |  | 44597.5 |  | 28.83 |  | 7.88 |  | 3.12 | i | 12.55 | i | 5.55 | c, i
61-0194 | 2022-07-05 09:30 | EDT | 0.854 |  | 23.964 |  | 7.03 |  | 98.4 |  | 44615 |  | 28.84 |  | 7.89 |  | 3.12 | i | 12.59 | i | 5.65 | c, i
61-0194 | 2022-07-05 09:45 | EDT | 0.851 |  | 23.947 |  | 7.04 |  | 98.6 |  | 44629.3 |  | 28.85 |  | 7.89 |  | 3.19 | i | 12.86 | i | 5.68 | c, i
61-0194 | 2022-07-05 10:00 | EDT | 0.849 |  | 23.929 |  | 7.12 |  | 99.6 |  | 44646.7 |  | 28.86 |  | 7.9 |  | 3.2 | i | 12.88 | i | 5.8 | c, i
61-0194 | 2022-07-05 10:15 | EDT | 0.855 |  | 23.913 |  | 7.1 |  | 99.4 |  | 44656.5 |  | 28.87 |  | 7.9 |  | 3.25 | i | 13.08 | i | 5.86 | c, i
61-0194 | 2022-07-05 10:30 | EDT | 0.855 |  | 23.867 |  | 7.11 |  | 99.4 |  | 44697 |  | 28.9 |  | 7.9 |  | 3.13 | i | 12.62 | i | 5.62 | c, i
61-0194 | 2022-07-05 10:45 | EDT | 0.849 |  | 23.835 |  | 7.1 |  | 99.2 |  | 44719.2 |  | 28.92 |  | 7.9 |  | 3.06 | i | 12.33 | i | 5.62 | c, i
61-0194 | 2022-07-05 11:00 | EDT | 0.85 |  | 23.81 |  | 7.1 |  | 99.2 |  | 44724.2 |  | 28.92 |  | 7.9 |  | 3 | i | 12.07 | i | 5.53 | c, i
61-0194 | 2022-07-05 11:15 | EDT | 0.849 |  | 23.768 |  | 7.13 |  | 99.6 |  | 44746.6 |  | 28.94 |  | 7.9 |  | 2.91 | i | 11.74 | i | 5.35 | c, i
61-0194 | 2022-07-05 11:30 | EDT | 0.85 |  | 23.717 |  | 7.08 |  | 98.8 |  | 44779.3 |  | 28.96 |  | 7.9 |  | 2.96 | i | 11.91 | i | 5.22 | c, i
61-0194 | 2022-07-05 11:45 | EDT | 0.848 |  | 23.694 |  | 7.1 |  | 99 |  | 44796.5 |  | 28.98 |  | 7.9 |  | 3.02 | i | 12.15 | i | 5.39 | c, i
61-0194 | 2022-07-05 12:00 | EDT | 0.848 |  | 23.692 |  | 7.1 |  | 99 |  | 44813.6 |  | 28.99 |  | 7.9 |  | 3.08 | i | 12.42 | i | 5.68 | c, i
61-0194 | 2022-07-05 12:15 | EDT | 0.85 |  | 23.686 |  | 7.13 |  | 99.4 |  | 44828.7 |  | 29 |  | 7.9 |  | 3.26 | i | 13.13 | i | 6.02 | c, i
61-0194 | 2022-07-05 12:30 | EDT | 0.847 |  | 23.681 |  | 7.16 |  | 99.9 |  | 44837.2 |  | 29.01 |  | 7.91 |  | 3.35 | i | 13.48 | i | 6.21 | c, i
61-0194 | 2022-07-05 12:45 | EDT | 0.831 |  | 23.673 |  | 7.23 |  | 100.9 |  | 44861.1 |  | 29.02 |  | 7.91 |  | 3.35 | i | 13.51 | i | 6.39 | c, i
61-0194 | 2022-07-05 13:00 | EDT | 0.843 |  | 23.682 |  | 7.19 |  | 100.3 |  | 44880 |  | 29.04 |  | 7.91 |  | 3.45 | i | 13.9 | i | 6.53 | c, i
61-0194 | 2022-07-05 13:15 | EDT | 0.842 |  | 23.672 |  | 7.23 |  | 100.8 |  | 44893.8 |  | 29.05 |  | 7.91 |  | 3.56 | i | 14.33 | i | 6.7 | c, i
61-0194 | 2022-07-05 13:30 | EDT | 0.84 |  | 23.67 |  | 7.25 |  | 101.2 |  | 44894.9 |  | 29.05 |  | 7.92 |  | 3.62 | i | 14.6 | i | 6.94 | c, i
61-0194 | 2022-07-05 13:45 | EDT | 0.84 |  | 23.664 |  | 7.26 |  | 101.3 |  | 44910.4 |  | 29.06 |  | 7.92 |  | 3.71 | i | 14.93 | i | 6.96 | c, i
61-0194 | 2022-07-05 14:00 | EDT | 0.838 |  | 23.663 |  | 7.31 |  | 102 |  | 44922 |  | 29.07 |  | 7.92 |  | 3.79 | i | 15.28 | i | 7.2 | c, i
61-0194 | 2022-07-05 14:15 | EDT | 0.831 |  | 23.658 |  | 7.29 |  | 101.7 |  | 44945.1 |  | 29.08 |  | 7.92 |  | 3.87 | i | 15.58 | i | 7.44 | c, i
61-0194 | 2022-07-05 14:30 | EDT | 0.833 |  | 23.658 |  | 7.29 |  | 101.7 |  | 44964.2 |  | 29.1 |  | 7.92 |  | 3.95 | i | 15.91 | i | 7.72 | c, i
61-0194 | 2022-07-05 14:45 | EDT | 0.823 |  | 23.657 |  | 7.34 |  | 102.4 |  | 44990.8 |  | 29.12 |  | 7.93 |  | 4.11 | i | 16.56 | i | 7.91 | c, i
61-0194 | 2022-07-05 15:00 | EDT | 0.828 |  | 23.657 |  | 7.36 |  | 102.6 |  | 45011.3 |  | 29.13 |  | 7.93 |  | 4.01 | i | 16.15 | i | 7.89 | c, i
61-0194 | 2022-07-05 15:15 | EDT | 0.823 |  | 23.655 |  | 7.36 |  | 102.7 |  | 45043.7 |  | 29.16 |  | 7.93 |  | 4.05 | i | 16.31 | i | 7.81 | c, i
61-0194 | 2022-07-05 15:30 | EDT | 0.824 |  | 23.647 |  | 7.37 |  | 102.9 |  | 45088.8 |  | 29.19 |  | 7.93 |  | 4.19 | i | 16.88 | i | 8.13 | c, i
61-0194 | 2022-07-05 15:45 | EDT | 0.827 |  | 23.647 |  | 7.39 |  | 103.2 |  | 45133.3 |  | 29.22 |  | 7.93 |  | 4.12 | i | 16.59 | i | 7.97 | c, i
61-0194 | 2022-07-05 16:00 | EDT | 0.818 |  | 23.634 |  | 7.39 |  | 103.2 |  | 45158.8 |  | 29.24 |  | 7.93 |  | 4.08 | i | 16.45 | i | 7.81 | c, i
61-0194 | 2022-07-05 16:15 | EDT | 0.817 |  | 23.619 |  | 7.38 |  | 102.9 |  | 45189.7 |  | 29.26 |  | 7.93 |  | 4.02 | i | 16.17 | i | 7.69 | c, i
61-0194 | 2022-07-05 16:30 | EDT | 0.816 |  | 23.611 |  | 7.39 |  | 103 |  | 45210.2 |  | 29.28 |  | 7.93 |  | 4.1 | i | 16.5 | i | 7.9 | c, i
61-0194 | 2022-07-05 16:45 | EDT | 0.814 |  | 23.602 |  | 7.35 |  | 102.6 |  | 45241.5 |  | 29.3 |  | 7.93 |  | 4.02 | i | 16.2 | i | 7.63 | c, i
61-0194 | 2022-07-05 17:00 | EDT | 0.814 |  | 23.595 |  | 7.36 |  | 102.7 |  | 45259.5 |  | 29.31 |  | 7.93 |  | 4.02 | i | 16.17 | i | 7.54 | c, i
61-0194 | 2022-07-05 17:15 | EDT | 0.814 |  | 23.587 |  | 7.35 |  | 102.5 |  | 45276.8 |  | 29.32 |  | 7.93 |  | 4.08 | i | 16.41 | i | 7.68 | c, i
61-0194 | 2022-07-05 17:30 | EDT | 0.82 |  | 23.59 |  | 7.35 |  | 102.5 |  | 45303.9 |  | 29.34 |  | 7.93 |  | 4.1 | i | 16.51 | i | 7.73 | c, i
61-0194 | 2022-07-05 17:45 | EDT | 0.815 |  | 23.587 |  | 7.38 |  | 103 |  | 45322.8 |  | 29.36 |  | 7.94 |  | 4.14 | i | 16.67 | i | 7.8 | c, i
61-0194 | 2022-07-05 18:00 | EDT | 0.815 |  | 23.584 |  | 7.39 |  | 103.2 |  | 45337.9 |  | 29.37 |  | 7.94 |  | 4.2 | i | 16.92 | i | 7.88 | c, i
61-0194 | 2022-07-05 18:15 | EDT | 0.811 |  | 23.579 |  | 7.38 |  | 102.9 |  | 45346.7 |  | 29.38 |  | 7.94 |  | 4.18 | i | 16.81 | i | 7.87 | c, i
61-0194 | 2022-07-05 18:30 | EDT | 0.814 |  | 23.584 |  | 7.38 |  | 102.9 |  | 45363.5 |  | 29.39 |  | 7.94 |  | 4.15 | i | 16.69 | i | 7.8 | c, i
61-0194 | 2022-07-05 18:45 | EDT | 0.806 |  | 23.58 |  | 7.35 |  | 102.6 |  | 45367.7 |  | 29.39 |  | 7.93 |  | 4.14 | i | 16.69 | i | 7.66 | c, i
61-0194 | 2022-07-05 19:00 | EDT | 0.811 |  | 23.566 |  | 7.29 |  | 101.7 |  | 45373.1 |  | 29.39 |  | 7.93 |  | 4.08 | i | 16.41 | i | 7.42 | c, i
61-0194 | 2022-07-05 19:15 | EDT | 0.814 |  | 23.551 |  | 7.24 |  | 101 |  | 45385.4 |  | 29.4 |  | 7.92 |  | 4.06 | i | 16.34 | i | 7.39 | c, i
61-0194 | 2022-07-05 19:30 | EDT | 0.812 |  | 23.532 |  | 7.2 |  | 100.3 |  | 45396.3 |  | 29.41 |  | 7.92 |  | 3.99 | i | 16.08 | i | 7.14 | c, i
61-0194 | 2022-07-05 19:45 | EDT | 0.812 |  | 23.501 |  | 7.12 |  | 99.2 |  | 45400.9 |  | 29.42 |  | 7.91 |  | 3.94 | i | 15.87 | i | 6.94 | c, i
61-0194 | 2022-07-05 20:00 | EDT | 0.81 |  | 23.48 |  | 7.05 |  | 98.2 |  | 45406.3 |  | 29.42 |  | 7.9 |  | 3.66 | i | 14.74 | i | 6.54 | c, i
61-0194 | 2022-07-05 20:15 | EDT | 0.807 |  | 23.445 |  | 6.98 |  | 97.1 |  | 45404.9 |  | 29.42 |  | 7.89 |  | 3.66 | i | 14.74 | i | 6.33 | c, i
61-0194 | 2022-07-05 20:30 | EDT | 0.799 |  | 23.422 |  | 6.92 |  | 96.3 |  | 45409.8 |  | 29.42 |  | 7.89 |  | 3.57 | i | 14.38 | i | 6.23 | c, i
61-0194 | 2022-07-05 20:45 | EDT | 0.804 |  | 23.419 |  | 6.87 |  | 95.6 |  | 45413.2 |  | 29.43 |  | 7.88 |  | 3.85 | i | 15.5 | i | 6.51 | c, i
61-0194 | 2022-07-05 21:00 | EDT | 0.794 |  | 23.392 |  | 6.84 |  | 95.2 |  | 45420.5 |  | 29.43 |  | 7.88 |  | 3.76 | i | 15.13 | i | 6.4 | c, i
61-0194 | 2022-07-05 21:15 | EDT | 0.8 |  | 23.38 |  | 6.83 |  | 95 |  | 45419.2 |  | 29.43 |  | 7.88 |  | 3.71 | i | 14.95 | i | 6.4 | c, i
61-0194 | 2022-07-05 21:30 | EDT | 0.786 |  | 23.37 |  | 6.82 |  | 94.8 |  | 45423.4 |  | 29.43 |  | 7.88 |  | 3.61 | i | 14.55 | i | 6.1 | c, i
61-0194 | 2022-07-05 21:45 | EDT | 0.79 |  | 23.367 |  | 6.79 |  | 94.5 |  | 45420.3 |  | 29.43 |  | 7.88 |  | 3.51 | i | 14.13 | i | 5.98 | c, i
61-0194 | 2022-07-05 22:00 | EDT | 0.8 |  | 23.349 |  | 6.78 |  | 94.2 |  | 45421.4 |  | 29.43 |  | 7.87 |  | 3.43 | i | 13.8 | i | 5.83 | c, i
61-0194 | 2022-07-05 22:15 | EDT | 0.777 |  | 23.338 |  | 6.76 |  | 94 |  | 45395.3 |  | 29.41 |  | 7.87 |  | 3.37 | i | 13.57 | i | 5.73 | c, i
61-0194 | 2022-07-05 22:30 | EDT | 0.775 |  | 23.314 |  | 6.74 |  | 93.6 |  | 45423.4 |  | 29.44 |  | 7.87 |  | 3.4 | i | 13.68 | i | 5.71 | c, i
61-0194 | 2022-07-05 22:45 | EDT | 0.774 |  | 23.308 |  | 6.7 |  | 93 |  | 45426.5 |  | 29.44 |  | 7.87 |  | 3.41 | i | 13.72 | i | 5.78 | c, i
61-0194 | 2022-07-05 23:00 | EDT | 0.75 |  | 23.291 |  | 6.65 |  | 92.3 |  | 45448.4 |  | 29.45 |  | 7.86 |  | 3.35 | i | 13.48 | i | 5.78 | c, i
61-0194 | 2022-07-05 23:15 | EDT | 0.773 |  | 23.324 |  | 6.7 |  | 93.1 |  | 45489.4 |  | 29.48 |  | 7.86 |  | 3.92 | i | 15.78 | i | 6.57 | c, i
61-0194 | 2022-07-05 23:30 | EDT | 0.761 |  | 23.326 |  | 6.7 |  | 93 |  | 45487.3 |  | 29.48 |  | 7.86 |  | 3.85 | i | 15.51 | i | 6.41 | c, i
61-0194 | 2022-07-05 23:45 | EDT | 0.771 |  | 23.32 |  | 6.67 |  | 92.7 |  | 45482.5 |  | 29.48 |  | 7.85 |  | 3.84 | i | 15.45 | i | 6.43 | c, i
61-0194 | 2022-07-06 | EDT | 0.761 |  | 23.295 |  | 6.63 |  | 92.1 |  | 45486.3 |  | 29.48 |  | 7.85 |  | 3.8 | i | 15.31 | i | 6.4 | c, i
61-0194 | 2022-07-06 00:15 | EDT | 0.78 |  | 23.282 |  | 6.58 |  | 91.4 |  | 45497.6 |  | 29.49 |  | 7.84 |  | 3.82 | i | 15.4 | i | 6.39 | c, i
61-0194 | 2022-07-06 00:30 | EDT | 0.766 |  | 23.251 |  | 6.55 |  | 90.9 |  | 45513.6 |  | 29.5 |  | 7.84 |  | 3.75 | i | 15.12 | i | 6.45 | c, i
61-0194 | 2022-07-06 00:45 | EDT | 0.743 |  | 23.229 |  | 6.52 |  | 90.4 |  | 45523.6 |  | 29.51 |  | 7.83 |  | 3.71 | i | 14.93 | i | 6.25 | c, i
61-0194 | 2022-07-06 01:00 | EDT | 0.746 |  | 23.191 |  | 6.5 |  | 90.1 |  | 45530.4 |  | 29.51 |  | 7.83 |  | 3.68 | i | 14.83 | i | 6.34 | c, i
61-0194 | 2022-07-06 01:15 | EDT | 0.75 |  | 23.184 |  | 6.5 |  | 90.1 |  | 45531.2 |  | 29.52 |  | 7.83 |  | 3.79 | i | 15.27 | i | 6.55 | c, i
61-0194 | 2022-07-06 01:30 | EDT | 0.764 |  | 23.18 |  | 6.51 |  | 90.2 |  | 45531.6 |  | 29.52 |  | 7.83 |  | 3.9 | i | 15.7 | i | 6.67 | c, i
61-0194 | 2022-07-06 01:45 | EDT | 0.756 |  | 23.171 |  | 6.5 |  | 90.1 |  | 45533.7 |  | 29.52 |  | 7.83 |  | 3.9 | i | 15.71 | i | 6.74 | c, i
61-0194 | 2022-07-06 02:00 | EDT | 0.726 |  | 23.173 |  | 6.49 |  | 90 |  | 45536.4 |  | 29.52 |  | 7.82 |  | 3.77 | i | 15.17 | i | 6.47 | c, i
61-0194 | 2022-07-06 02:15 | EDT | 0.746 |  | 23.162 |  | 6.5 |  | 90.1 |  | 45533.3 |  | 29.52 |  | 7.83 |  | 3.89 | i | 15.65 | i | 6.75 | c, i
61-0194 | 2022-07-06 02:30 | EDT | 0.743 |  | 23.152 |  | 6.5 |  | 90 |  | 45535.5 |  | 29.52 |  | 7.83 |  | 3.87 | i | 15.57 | i | 6.7 | c, i
61-0194 | 2022-07-06 02:45 | EDT | 0.743 |  | 23.139 |  | 6.5 |  | 90 |  | 45541.4 |  | 29.52 |  | 7.83 |  | 3.87 | i | 15.58 | i | 6.71 | c, i
61-0194 | 2022-07-06 03:00 | EDT | 0.734 |  | 23.13 |  | 6.47 |  | 89.7 |  | 45540.5 |  | 29.52 |  | 7.82 |  | 3.82 | i | 15.38 | i | 6.6 | c, i
61-0194 | 2022-07-06 03:15 | EDT | 0.738 |  | 23.133 |  | 6.46 |  | 89.5 |  | 45536.7 |  | 29.52 |  | 7.82 |  | 3.59 | i | 14.46 | i | 6.28 | c, i
61-0194 | 2022-07-06 03:30 | EDT | 0.733 |  | 23.151 |  | 6.48 |  | 89.9 |  | 45519.5 |  | 29.51 |  | 7.83 |  | 3.57 | i | 14.36 | i | 6.22 | c, i
61-0194 | 2022-07-06 03:45 | EDT | 0.735 |  | 23.166 |  | 6.52 |  | 90.3 |  | 45498.9 |  | 29.49 |  | 7.84 |  | 3.56 | i | 14.34 | i | 6.13 | c, i
61-0194 | 2022-07-06 04:00 | EDT | 0.744 |  | 23.136 |  | 6.52 |  | 90.3 |  | 45460.5 |  | 29.47 |  | 7.84 |  | 3.25 | i | 13.08 | i | 5.61 | c, i
61-0194 | 2022-07-06 04:15 | EDT | 0.737 |  | 23.114 |  | 6.54 |  | 90.6 |  | 45447 |  | 29.46 |  | 7.85 |  | 3.12 | i | 12.57 | i | 5.37 | c, i
61-0194 | 2022-07-06 04:30 | EDT | 0.739 |  | 23.117 |  | 6.58 |  | 91.1 |  | 45449.3 |  | 29.46 |  | 7.85 |  | 3.2 | i | 12.89 | i | 5.56 | c, i
61-0194 | 2022-07-06 04:45 | EDT | 0.734 |  | 23.108 |  | 6.59 |  | 91.3 |  | 45455.6 |  | 29.46 |  | 7.85 |  | 3.19 | i | 12.84 | i | 5.63 | c, i
61-0194 | 2022-07-06 05:00 | EDT | 0.735 |  | 23.11 |  | 6.59 |  | 91.3 |  | 45468.1 |  | 29.47 |  | 7.85 |  | 3.3 | i | 13.29 | i | 5.74 | c, i
61-0194 | 2022-07-06 05:15 | EDT | 0.732 |  | 23.107 |  | 6.58 |  | 91.1 |  | 45488.5 |  | 29.49 |  | 7.85 |  | 3.21 | i | 12.92 | i | 5.54 | c, i
61-0194 | 2022-07-06 05:30 | EDT | 0.736 |  | 23.102 |  | 6.57 |  | 91 |  | 45501.9 |  | 29.5 |  | 7.85 |  | 3.07 | i | 12.35 | i | 5.41 | c, i
61-0194 | 2022-07-06 05:45 | EDT | 0.74 |  | 23.091 |  | 6.58 |  | 91 |  | 45519.3 |  | 29.51 |  | 7.85 |  | 3.06 | i | 12.32 | i | 5.39 | c, i
61-0194 | 2022-07-06 06:00 | EDT | 0.735 |  | 23.078 |  | 6.57 |  | 90.9 |  | 45527.1 |  | 29.51 |  | 7.85 |  | 2.97 | i | 11.98 | i | 5.42 | c, i
61-0194 | 2022-07-06 06:15 | EDT | 0.74 |  | 23.078 |  | 6.57 |  | 90.9 |  | 45514.6 |  | 29.51 |  | 7.85 |  | 2.85 | i | 11.49 | i | 5.3 | c, i
61-0194 | 2022-07-06 06:30 | EDT | 0.74 |  | 23.34 |  | 6.31 |  | 87.5 |  | 45063.7 |  | 29.18 |  | 7.81 |  | 3.03 | i | 12.22 | i | 5.73 | c, i
61-0194 | 2022-07-06 06:45 | EDT | 0.743 |  | 23.336 |  | 6.27 |  | 87.1 |  | 45086.1 |  | 29.19 |  | 7.81 |  | 3.05 | i | 12.29 | i | 5.7 | c, i
61-0194 | 2022-07-06 07:00 | EDT | 0.746 |  | 23.35 |  | 6.29 |  | 87.3 |  | 45068.2 |  | 29.18 |  | 7.81 |  | 3.11 | i | 12.52 | i | 5.8 | c, i
61-0194 | 2022-07-06 07:15 | EDT | 0.748 |  | 23.359 |  | 6.29 |  | 87.4 |  | 45063.7 |  | 29.17 |  | 7.81 |  | 3.15 | i | 12.7 | i | 5.6 | c, i
61-0194 | 2022-07-06 07:30 | EDT | 0.748 |  | 23.395 |  | 6.26 |  | 87 |  | 45021.6 |  | 29.14 |  | 7.8 |  | 3.12 | i | 12.55 | i | 6.01 | c, i
61-0194 | 2022-07-06 07:45 | EDT | 0.748 |  | 23.415 |  | 6.26 |  | 86.9 |  | 45016.1 |  | 29.14 |  | 7.8 |  | 3.02 | i | 12.18 | i | 5.86 | c, i
61-0194 | 2022-07-06 08:00 | EDT | 0.749 |  | 23.444 |  | 6.31 |  | 87.8 |  | 45020.8 |  | 29.14 |  | 7.81 |  | 2.94 | i | 11.86 | i | 5.88 | c, i
61-0194 | 2022-07-06 08:15 | EDT | 0.75 |  | 23.48 |  | 6.34 |  | 88.1 |  | 45007.2 |  | 29.13 |  | 7.81 |  | 2.99 | i | 12.03 | i | 5.85 | c, i
61-0194 | 2022-07-06 08:30 | EDT | 0.748 |  | 23.534 |  | 6.34 |  | 88.2 |  | 44996.7 |  | 29.12 |  | 7.81 |  | 2.99 | i | 12.04 | i | 5.72 | c, i
61-0194 | 2022-07-06 08:45 | EDT | 0.747 |  | 23.577 |  | 6.37 |  | 88.7 |  | 45007.3 |  | 29.13 |  | 7.81 |  | 2.84 | i | 11.45 | i | 5.52 | c, i
61-0194 | 2022-07-06 09:00 | EDT | 0.738 |  | 23.637 |  | 6.41 |  | 89.4 |  | 45001.6 |  | 29.13 |  | 7.81 |  | 2.77 | i | 11.16 | i | 5.3 | c, i
61-0194 | 2022-07-06 09:15 | EDT | 0.741 |  | 23.686 |  | 6.42 |  | 89.6 |  | 44984.1 |  | 29.11 |  | 7.81 |  | 2.71 | i | 10.91 | i | 5.14 | c, i
61-0194 | 2022-07-06 09:30 | EDT | 0.742 |  | 23.704 |  | 6.49 |  | 90.5 |  | 44965.3 |  | 29.1 |  | 7.82 |  | 2.69 | i | 10.85 | i | 5.01 | c, i
61-0194 | 2022-07-06 09:45 | EDT | 0.744 |  | 23.741 |  | 6.56 |  | 91.6 |  | 44980 |  | 29.11 |  | 7.83 |  | 2.55 | i | 10.27 | i | 4.83 | c, i
61-0194 | 2022-07-06 10:00 | EDT | 0.741 |  | 23.738 |  | 6.61 |  | 92.4 |  | 45022.8 |  | 29.14 |  | 7.83 |  | 2.75 | i | 11.09 | i | 5.1 | c, i
61-0194 | 2022-07-06 10:15 | EDT | 0.741 |  | 23.801 |  | 6.66 |  | 93.1 |  | 45053.5 |  | 29.16 |  | 7.84 |  | 2.38 | i | 9.59 | i | 4.35 | c, i
61-0194 | 2022-07-06 10:30 | EDT | 0.741 |  | 23.783 |  | 6.7 |  | 93.7 |  | 45081.4 |  | 29.18 |  | 7.84 |  | 2.72 | i | 10.96 | i | 5.01 | c, i
61-0194 | 2022-07-06 10:45 | EDT | 0.746 |  | 23.823 |  | 6.73 |  | 94.2 |  | 45093.5 |  | 29.19 |  | 7.85 |  | 2.81 | i | 11.33 | i | 5.2 | c, i
61-0194 | 2022-07-06 11:00 | EDT | 0.745 |  | 23.856 |  | 6.76 |  | 94.7 |  | 45094.3 |  | 29.19 |  | 7.85 |  | 2.4 | i | 9.69 | i | 4.43 | c, i
61-0194 | 2022-07-06 11:15 | EDT | 0.748 |  | 23.931 |  | 6.81 |  | 95.5 |  | 45095.4 |  | 29.19 |  | 7.85 |  | 2.89 | i | 11.64 | i | 5.21 | c, i
61-0194 | 2022-07-06 11:30 | EDT | 0.748 |  | 23.883 |  | 6.86 |  | 96.1 |  | 45125.6 |  | 29.21 |  | 7.86 |  | 2.76 | i | 11.12 | i | 4.99 | c, i
61-0194 | 2022-07-06 11:45 | EDT | 0.749 |  | 23.908 |  | 6.95 |  | 97.5 |  | 45151.2 |  | 29.23 |  | 7.86 |  | 3.15 | i | 12.71 | i | 5.84 | c, i
61-0194 | 2022-07-06 12:00 | EDT | 0.748 |  | 23.865 |  | 6.95 |  | 97.4 |  | 45190 |  | 29.26 |  | 7.86 |  | 2.84 | i | 11.45 | i | 5.3 | c, i
61-0194 | 2022-07-06 12:15 | EDT | 0.747 |  | 23.92 |  | 6.99 |  | 98.1 |  | 45200 |  | 29.26 |  | 7.87 |  | 3.08 | i | 12.41 | i | 5.99 | c, i
61-0194 | 2022-07-06 12:30 | EDT | 0.749 |  | 23.995 |  | 7.05 |  | 99 |  | 45213.2 |  | 29.27 |  | 7.87 |  | 3.11 | i | 12.54 | i | 5.99 | c, i
61-0194 | 2022-07-06 12:45 | EDT | 0.75 |  | 24.041 |  | 7.06 |  | 99.3 |  | 45187.9 |  | 29.25 |  | 7.88 |  | 3.22 | i | 12.97 | i | 5.94 | c, i
61-0194 | 2022-07-06 13:00 | EDT | 0.752 |  | 24.072 |  | 7.12 |  | 100.1 |  | 45193.1 |  | 29.26 |  | 7.88 |  | 2.83 | i | 11.41 | i | 5.28 | c, i
61-0194 | 2022-07-06 13:15 | EDT | 0.75 |  | 24.011 |  | 7.14 |  | 100.3 |  | 45231.8 |  | 29.28 |  | 7.88 |  | 3.44 | i | 13.84 | i | 6.62 | c, i
61-0194 | 2022-07-06 13:30 | EDT | 0.751 |  | 23.979 |  | 7.19 |  | 101 |  | 45275.5 |  | 29.32 |  | 7.88 |  | 3.4 | i | 13.68 | i | 6.61 | c, i
61-0194 | 2022-07-06 13:45 | EDT | 0.751 |  | 23.965 |  | 7.26 |  | 101.9 |  | 45314 |  | 29.34 |  | 7.89 |  | 3.74 | i | 15.07 | i | 7.52 | c, i
61-0194 | 2022-07-06 14:00 | EDT | 0.753 |  | 23.942 |  | 7.25 |  | 101.8 |  | 45329.6 |  | 29.36 |  | 7.89 |  | 3.78 | i | 15.23 | i | 7.42 | c, i
61-0194 | 2022-07-06 14:15 | EDT | 0.752 |  | 23.943 |  | 7.31 |  | 102.6 |  | 45338.5 |  | 29.36 |  | 7.89 |  | 3.81 | i | 15.33 | i | 7.41 | c, i
61-0194 | 2022-07-06 14:30 | EDT | 0.753 |  | 24.002 |  | 7.36 |  | 103.4 |  | 45357.3 |  | 29.38 |  | 7.9 |  | 3.96 | i | 15.94 | i | 8.05 | c, i
61-0194 | 2022-07-06 14:45 | EDT | 0.757 |  | 23.945 |  | 7.36 |  | 103.4 |  | 45402.1 |  | 29.41 |  | 7.9 |  | 3.8 | i | 15.28 | i | 7.71 | c, i
61-0194 | 2022-07-06 15:00 | EDT | 0.756 |  | 23.965 |  | 7.38 |  | 103.7 |  | 45420.1 |  | 29.42 |  | 7.9 |  | 3.77 | i | 15.16 | i | 7.67 | c, i
61-0194 | 2022-07-06 15:15 | EDT | 0.756 |  | 23.949 |  | 7.4 |  | 104 |  | 45440.9 |  | 29.44 |  | 7.91 |  | 4.22 | i | 17.01 | i | 8.59 | c, i
61-0194 | 2022-07-06 15:30 | EDT | 0.758 |  | 23.992 |  | 7.44 |  | 104.6 |  | 45451.9 |  | 29.44 |  | 7.91 |  | 3.99 | i | 16.07 | i | 8.19 | c, i
61-0194 | 2022-07-06 15:45 | EDT | 0.761 |  | 23.974 |  | 7.52 |  | 105.7 |  | 45476.8 |  | 29.46 |  | 7.92 |  | 4.42 | i | 17.78 | i | 9.16 | c, i
61-0194 | 2022-07-06 16:00 | EDT | 0.757 |  | 24.049 |  | 7.58 |  | 106.7 |  | 45527.4 |  | 29.5 |  | 7.93 |  | 4 | i | 16.12 | i | 8.16 | c, i
61-0194 | 2022-07-06 16:15 | EDT | 0.761 |  | 24.124 |  | 7.64 |  | 107.7 |  | 45512.1 |  | 29.49 |  | 7.94 |  | 4.34 | i | 17.48 | i | 8.72 | c, i
61-0194 | 2022-07-06 16:30 | EDT | 0.756 |  | 24.059 |  | 7.6 |  | 107 |  | 45521.5 |  | 29.49 |  | 7.93 |  | 4.2 | i | 16.92 | i | 8.28 | c, i
61-0194 | 2022-07-06 16:45 | EDT | 0.763 |  | 24.204 |  | 7.7 |  | 108.6 |  | 45519 |  | 29.49 |  | 7.94 |  | 4.17 | i | 16.79 | i | 8.34 | c, i
61-0194 | 2022-07-06 17:00 | EDT | 0.764 |  | 24.182 |  | 7.65 |  | 107.9 |  | 45480.2 |  | 29.46 |  | 7.93 |  | 4.42 | i | 17.78 | i | 8.92 | c, i
61-0194 | 2022-07-06 17:15 | EDT | 0.768 |  | 24.085 |  | 7.56 |  | 106.5 |  | 45491.5 |  | 29.47 |  | 7.92 |  | 4.25 | i | 17.1 | i | 8.63 | c, i
61-0194 | 2022-07-06 17:30 | EDT | 0.771 |  | 23.961 |  | 7.48 |  | 105.2 |  | 45541 |  | 29.51 |  | 7.92 |  | 4.12 | i | 16.58 | i | 8.6 | c, i
61-0194 | 2022-07-06 17:45 | EDT | 0.775 |  | 23.828 |  | 7.51 |  | 105.4 |  | 45592.2 |  | 29.55 |  | 7.93 |  | 4.23 | i | 17.04 | i | 8.83 | c, i
61-0194 | 2022-07-06 18:00 | EDT | 0.778 |  | 23.737 |  | 7.47 |  | 104.7 |  | 45615.7 |  | 29.57 |  | 7.92 |  | 4.48 | i | 18.03 | i | 9.26 | c, i
61-0194 | 2022-07-06 18:15 | EDT | 0.78 |  | 23.697 |  | 7.42 |  | 103.9 |  | 45615.7 |  | 29.57 |  | 7.92 |  | 4.27 | i | 17.18 | i | 8.78 | c, i
61-0194 | 2022-07-06 18:30 | EDT | 0.779 |  | 23.639 |  | 7.31 |  | 102.3 |  | 45624.7 |  | 29.58 |  | 7.91 |  | 4.01 | i | 16.13 | i | 7.99 | c, i
61-0194 | 2022-07-06 18:45 | EDT | 0.784 |  | 23.617 |  | 7.29 |  | 101.9 |  | 45630.2 |  | 29.58 |  | 7.91 |  | 4.18 | i | 16.81 | i | 8.09 | c, i
61-0194 | 2022-07-06 19:00 | EDT | 0.786 |  | 23.741 |  | 7.43 |  | 104 |  | 45538.1 |  | 29.51 |  | 7.92 |  | 4.14 | i | 16.68 | i | 7.95 | c, i
61-0194 | 2022-07-06 19:15 | EDT | 0.787 |  | 23.827 |  | 7.42 |  | 104 |  | 45468.3 |  | 29.46 |  | 7.92 |  | 4.14 | i | 16.68 | i | 7.96 | c, i
61-0194 | 2022-07-06 19:30 | EDT | 0.787 |  | 23.834 |  | 7.3 |  | 102.3 |  | 45444.4 |  | 29.44 |  | 7.9 |  | 4.15 | i | 16.73 | i | 7.68 | c, i
61-0194 | 2022-07-06 19:45 | EDT | 0.789 |  | 23.834 |  | 7.34 |  | 102.9 |  | 45408 |  | 29.42 |  | 7.9 |  | 4.74 | i | 19.07 | i | 8.55 | c, i
61-0194 | 2022-07-06 20:00 | EDT | 0.789 |  | 23.801 |  | 7.33 |  | 102.6 |  | 45413 |  | 29.42 |  | 7.9 |  | 4.58 | i | 18.44 | i | 8.4 | c, i
61-0194 | 2022-07-06 20:15 | EDT | 0.792 |  | 23.781 |  | 7.3 |  | 102.2 |  | 45429.8 |  | 29.43 |  | 7.9 |  | 4.6 | i | 18.52 | i | 8.1 | c, i
61-0194 | 2022-07-06 20:30 | EDT | 0.795 |  | 23.786 |  | 7.3 |  | 102.3 |  | 45426.1 |  | 29.43 |  | 7.9 |  | 4.58 | i | 18.45 | i | 8.04 | c, i
61-0194 | 2022-07-06 20:45 | EDT | 0.796 |  | 23.862 |  | 7.37 |  | 103.3 |  | 45147 |  | 29.23 |  | 7.89 |  | 5.22 | i | 21.01 | i | 9.39 | c, i
61-0194 | 2022-07-06 21:00 | EDT | 0.798 |  | 23.856 |  | 7.34 |  | 102.8 |  | 45099.3 |  | 29.19 |  | 7.89 |  | 5.1 | i | 20.55 | i | 9.17 | c, i
61-0194 | 2022-07-06 21:15 | EDT | 0.8 |  | 23.849 |  | 7.21 |  | 101 |  | 45057.4 |  | 29.16 |  | 7.87 |  | 5.44 | i | 21.88 | i | 10.15 | c, i
61-0194 | 2022-07-06 21:30 | EDT | 0.804 |  | 23.825 |  | 7.11 |  | 99.5 |  | 45043.6 |  | 29.15 |  | 7.86 |  | 5.03 | i | 20.26 | i | 9.54 | c, i
61-0194 | 2022-07-06 21:45 | EDT | 0.809 |  | 23.669 |  | 6.89 |  | 96 |  | 44717.8 |  | 28.92 |  | 7.82 |  | 4.66 | i | 18.76 | i | 9.03 | c, i
61-0194 | 2022-07-06 22:00 | EDT | 0.81 |  | 23.653 |  | 6.87 |  | 95.7 |  | 44731.7 |  | 28.93 |  | 7.83 |  | 4.41 | i | 17.74 | i | 8.45 | c, i
61-0194 | 2022-07-06 22:15 | EDT | 0.814 |  | 23.641 |  | 6.83 |  | 95.2 |  | 44811.8 |  | 28.99 |  | 7.82 |  | 4.41 | i | 17.77 | i | 8.28 | c, i
61-0194 | 2022-07-06 22:30 | EDT | 0.814 |  | 23.572 |  | 6.73 |  | 93.7 |  | 44817.8 |  | 28.99 |  | 7.81 |  | 4.46 | i | 17.97 | i | 8.54 | c, i
61-0194 | 2022-07-06 22:45 | EDT | 0.818 |  | 23.56 |  | 6.73 |  | 93.7 |  | 44826.4 |  | 29 |  | 7.81 |  | 4.31 | i | 17.34 | i | 8.13 | c, i
61-0194 | 2022-07-06 23:00 | EDT | 0.818 |  | 23.392 |  | 6.41 |  | 88.8 |  | 44631.1 |  | 28.86 |  | 7.77 |  | 3.64 | i | 14.67 | i | 6.95 | c, i
61-0194 | 2022-07-06 23:15 | EDT | 0.819 |  | 23.238 |  | 6.12 |  | 84.5 |  | 44287.4 |  | 28.62 |  | 7.73 |  | 3 | i | 12.07 | i | 5.69 | c, i
61-0194 | 2022-07-06 23:30 | EDT | 0.819 |  | 23.338 |  | 6.15 |  | 85.1 |  | 44375.8 |  | 28.68 |  | 7.74 |  | 2.98 | i | 12.02 | i | 5.69 | c, i
61-0194 | 2022-07-06 23:45 | EDT | 0.821 |  | 23.388 |  | 6.14 |  | 85 |  | 44478.3 |  | 28.75 |  | 7.74 |  | 3.23 | i | 13.01 | i | 6.12 | c, i
61-0194 | 2022-07-07 | EDT | 0.821 |  | 23.434 |  | 6.27 |  | 87 |  | 44649.4 |  | 28.87 |  | 7.76 |  | 3.52 | i | 14.17 | i | 6.72 | c, i
61-0194 | 2022-07-07 00:15 | EDT | 0.822 |  | 23.469 |  | 6.48 |  | 90 |  | 44725.2 |  | 28.93 |  | 7.79 |  | 3.67 | i | 14.79 | i | 6.9 | c, i
61-0194 | 2022-07-07 00:30 | EDT | 0.822 |  | 23.547 |  | 6.57 |  | 91.5 |  | 44892.5 |  | 29.05 |  | 7.8 |  | 3.89 | i | 15.67 | i | 7.32 | c, i
61-0194 | 2022-07-07 00:45 | EDT | 0.822 |  | 23.561 |  | 6.61 |  | 92.1 |  | 44992.8 |  | 29.12 |  | 7.81 |  | 4.09 | i | 16.48 | i | 7.63 | c, i
61-0194 | 2022-07-07 01:00 | EDT | 0.822 |  | 23.579 |  | 6.65 |  | 92.7 |  | 45036.6 |  | 29.15 |  | 7.82 |  | 4.08 | i | 16.42 | i | 7.69 | c, i
61-0194 | 2022-07-07 01:15 | EDT | 0.823 |  | 23.561 |  | 6.6 |  | 91.9 |  | 45036.3 |  | 29.15 |  | 7.81 |  | 4.18 | i | 16.82 | i | 7.79 | c, i
61-0194 | 2022-07-07 01:30 | EDT | 0.822 |  | 23.573 |  | 6.66 |  | 92.8 |  | 45066.7 |  | 29.17 |  | 7.82 |  | 4.12 | i | 16.59 | i | 7.72 | c, i
61-0194 | 2022-07-07 01:45 | EDT | 0.822 |  | 23.515 |  | 6.51 |  | 90.7 |  | 45016.4 |  | 29.14 |  | 7.8 |  | 3.98 | i | 16.04 | i | 7.44 | c, i
61-0194 | 2022-07-07 02:00 | EDT | 0.823 |  | 23.497 |  | 6.49 |  | 90.3 |  | 45037.1 |  | 29.15 |  | 7.8 |  | 3.89 | i | 15.67 | i | 7.42 | c, i
61-0194 | 2022-07-07 02:15 | EDT | 0.824 |  | 23.491 |  | 6.53 |  | 90.8 |  | 45040.4 |  | 29.16 |  | 7.81 |  | 3.76 | i | 15.15 | i | 7.13 | c, i
61-0194 | 2022-07-07 02:30 | EDT | 0.826 |  | 23.474 |  | 6 |  | 83.5 |  | 45041.4 |  | 29.16 |  | 7.77 |  | 3.61 | i | 14.53 | i | 6.87 | c, i
61-0194 | 2022-07-07 02:45 | EDT | 0.827 |  | 23.469 |  | 6.58 |  | 91.5 |  | 45061.3 |  | 29.17 |  | 7.82 |  | 3.83 | i | 15.41 | i | 7.4 | c, i
61-0194 | 2022-07-07 03:00 | EDT | 0.828 |  | 23.458 |  | 6.72 |  | 93.5 |  | 45062.1 |  | 29.17 |  | 7.84 |  | 4.04 | i | 16.27 | i | 7.33 | c, i
61-0194 | 2022-07-07 03:15 | EDT | 0.828 |  | 22.981 |  | 6.34 |  | 87.3 |  | 44586.7 |  | 28.84 |  | 7.78 |  | 3.04 | i | 12.26 | i | 5.68 | c, i
61-0194 | 2022-07-07 03:30 | EDT | 0.826 |  | 22.972 |  | 6.22 |  | 85.5 |  | 44472.1 |  | 28.75 |  | 7.77 |  | 2.93 | i | 11.79 | i | 5.42 | c, i
61-0194 | 2022-07-07 03:45 | EDT | 0.828 |  | 22.825 |  | 6.21 |  | 85.1 |  | 44348.8 |  | 28.67 |  | 7.76 |  | 2.68 | i | 10.81 | i | 4.94 | c, i
61-0194 | 2022-07-07 04:00 | EDT | 0.829 |  | 23.075 |  | 6.27 |  | 86.5 |  | 44591.4 |  | 28.84 |  | 7.78 |  | 3.14 | i | 12.66 | i | 5.69 | c, i
61-0194 | 2022-07-07 04:15 | EDT | 0.829 |  | 23.118 |  | 6.37 |  | 87.9 |  | 44629.3 |  | 28.87 |  | 7.79 |  | 3.24 | i | 13.04 | i | 5.97 | c, i
61-0194 | 2022-07-07 04:30 | EDT | 0.831 |  | 23.222 |  | 6.36 |  | 88 |  | 44758 |  | 28.96 |  | 7.79 |  | 3.44 | i | 13.87 | i | 6.36 | c, i
61-0194 | 2022-07-07 04:45 | EDT | 0.833 |  | 22.775 |  | 6.24 |  | 85.4 |  | 44249.4 |  | 28.6 |  | 7.75 |  | 2.55 | i | 10.28 | i | 4.65 | c, i
61-0194 | 2022-07-07 05:00 | EDT | 0.834 |  | 23.246 |  | 6.3 |  | 87.1 |  | 44582.2 |  | 28.83 |  | 7.77 |  | 3.27 | i | 13.18 | i | 6.14 | c, i
61-0194 | 2022-07-07 05:15 | EDT | 0.835 |  | 23.283 |  | 6.28 |  | 87 |  | 44609.8 |  | 28.85 |  | 7.77 |  | 3.05 | i | 12.27 | i | 5.76 | c, i
61-0194 | 2022-07-07 05:30 | EDT | 0.836 |  | 23.202 |  | 6.28 |  | 86.8 |  | 44540.1 |  | 28.8 |  | 7.77 |  | 2.78 | i | 11.21 | i | 5.19 | c, i
61-0194 | 2022-07-07 05:45 | EDT | 0.837 |  | 23.241 |  | 6.26 |  | 86.5 |  | 44605 |  | 28.85 |  | 7.77 |  | 2.68 | i | 10.81 | i | 5.15 | c, i
61-0194 | 2022-07-07 06:00 | EDT | 0.84 |  | 23.303 |  | 6.3 |  | 87.2 |  | 44663.1 |  | 28.89 |  | 7.78 |  | 2.7 | i | 10.88 | i | 5.1 | c, i
61-0194 | 2022-07-07 06:15 | EDT | 0.84 |  | 23.116 |  | 6.23 |  | 86 |  | 44540.9 |  | 28.8 |  | 7.77 |  | 2.47 | i | 9.94 | i | 4.7 | c, i
61-0194 | 2022-07-07 06:30 | EDT | 0.842 |  | 22.803 |  | 6.22 |  | 85.2 |  | 44213.9 |  | 28.57 |  | 7.75 |  | 2.16 | i | 8.7 | i | 4.08 | c, i
61-0194 | 2022-07-07 06:45 | EDT | 0.843 |  | 22.55 |  | 6.2 |  | 84.5 |  | 43908.2 |  | 28.35 |  | 7.74 |  | 1.98 | i | 7.97 | i | 3.78 | c, i
61-0194 | 2022-07-07 07:00 | EDT | 0.845 |  | 22.718 |  | 6.15 |  | 83.9 |  | 43668.8 |  | 28.18 |  | 7.72 |  | 2.11 | i | 8.49 | i | 4.2 | c, i
61-0194 | 2022-07-07 07:15 | EDT | 0.846 |  | 22.967 |  | 6.16 |  | 84.4 |  | 43701.9 |  | 28.2 |  | 7.72 |  | 2.27 | i | 9.13 | i | 4.71 | c, i
61-0194 | 2022-07-07 07:30 | EDT | 0.846 |  | 23.105 |  | 6.11 |  | 84 |  | 43717 |  | 28.21 |  | 7.72 |  | 2.2 | i | 8.85 | i | 4.75 | c, i
61-0194 | 2022-07-07 07:45 | EDT | 0.847 |  | 23.193 |  | 6.12 |  | 84.3 |  | 43794.4 |  | 28.26 |  | 7.72 |  | 2.39 | i | 9.63 | i | 5.2 | c, i
61-0194 | 2022-07-07 08:00 | EDT | 0.848 |  | 23.283 |  | 6.23 |  | 86 |  | 43884.6 |  | 28.33 |  | 7.73 |  | 2.38 | i | 9.6 | i | 5.24 | c, i
61-0194 | 2022-07-07 08:15 | EDT | 0.849 |  | 23.336 |  | 6.27 |  | 86.6 |  | 43986 |  | 28.4 |  | 7.74 |  | 2.32 | i | 9.35 | i | 5 | c, i
61-0194 | 2022-07-07 08:30 | EDT | 0.85 |  | 23.397 |  | 6.21 |  | 85.8 |  | 43906.8 |  | 28.34 |  | 7.73 |  | 2.15 | i | 8.69 | i | 4.78 | c, i
61-0194 | 2022-07-07 08:45 | EDT | 0.85 |  | 23.354 |  | 6.25 |  | 86.4 |  | 43870.8 |  | 28.32 |  | 7.73 |  | 2.63 | i | 10.58 | i | 6.26 | c, i
61-0194 | 2022-07-07 09:00 | EDT | 0.85 |  | 23.449 |  | 6.31 |  | 87.4 |  | 43970.7 |  | 28.39 |  | 7.74 |  | 2.44 | i | 9.83 | i | 5.69 | c, i
61-0194 | 2022-07-07 09:15 | EDT | 0.848 |  | 23.438 |  | 6.23 |  | 86.2 |  | 43784.7 |  | 28.25 |  | 7.73 |  | 2.22 | i | 8.94 | i | 5.09 | c, i
61-0194 | 2022-07-07 09:30 | EDT | 0.847 |  | 23.399 |  | 6.26 |  | 86.4 |  | 43736.4 |  | 28.22 |  | 7.73 |  | 1.9 | i | 7.68 | i | 4.11 | c, i
61-0194 | 2022-07-07 09:45 | EDT | 0.846 |  | 23.455 |  | 6.33 |  | 87.6 |  | 43740.8 |  | 28.22 |  | 7.74 |  | 1.95 | i | 7.86 | i | 4.26 | c, i
61-0194 | 2022-07-07 10:00 | EDT | 0.844 |  | 23.503 |  | 6.41 |  | 88.7 |  | 43800.3 |  | 28.26 |  | 7.75 |  | 1.99 | i | 8.05 | i | 4.35 | c, i
61-0194 | 2022-07-07 10:15 | EDT | 0.846 |  | 23.543 |  | 6.45 |  | 89.4 |  | 43918.2 |  | 28.35 |  | 7.76 |  | 2.01 | i | 8.12 | i | 4.35 | c, i
61-0194 | 2022-07-07 10:30 | EDT | 0.846 |  | 23.603 |  | 6.51 |  | 90.4 |  | 43883.6 |  | 28.32 |  | 7.77 |  | 2.01 | i | 8.11 | i | 4.41 | c, i
61-0194 | 2022-07-07 10:45 | EDT | 0.843 |  | 23.69 |  | 6.57 |  | 91.3 |  | 43946.2 |  | 28.36 |  | 7.77 |  | 2.05 | i | 8.26 | i | 4.53 | c, i
61-0194 | 2022-07-07 11:00 | EDT | 0.842 |  | 23.892 |  | 6.67 |  | 93 |  | 43807.6 |  | 28.26 |  | 7.78 |  | 2.15 | i | 8.66 | i | 4.79 | c, i
61-0194 | 2022-07-07 11:15 | EDT | 0.843 |  | 23.898 |  | 6.76 |  | 94.3 |  | 43848.6 |  | 28.29 |  | 7.79 |  | 2.29 | i | 9.22 | i | 5.07 | c, i
61-0194 | 2022-07-07 11:30 | EDT | 0.843 |  | 23.857 |  | 6.86 |  | 95.6 |  | 43995.4 |  | 28.4 |  | 7.81 |  | 2.22 | i | 8.94 | i | 4.87 | c, i
61-0194 | 2022-07-07 11:45 | EDT | ** |  | ** |  | ** |  | ** |  | ** |  | ** |  | ** |  | ** |  | ** |  | **
61-0194 | 2022-07-07 12:00 | EDT | 0.83 |  | 23.94 |  | 7.08 |  | 98.9 |  | 43986.2 |  | 28.39 |  | 7.79 |  | 2.12 | i | 8.44 | i | 3.69 | c, i
61-0194 | 2022-07-07 12:15 | EDT | 0.83 |  | 24.031 |  | 7.14 |  | 99.8 |  | 44051.7 |  | 28.43 |  | 7.81 |  | 2.24 | i | 8.93 | i | 3.96 | c, i
61-0194 | 2022-07-07 12:30 | EDT | 0.828 |  | 24.089 |  | 7.22 |  | 101 |  | 44031.8 |  | 28.42 |  | 7.82 |  | 2.3 | i | 9.18 | i | 4.11 | c, i
61-0194 | 2022-07-07 12:45 | EDT | 0.826 |  | 23.953 |  | 7.25 |  | 101.2 |  | 44123.6 |  | 28.49 |  | 7.83 |  | 2.63 | i | 10.51 | i | 4.85 | c, i
61-0194 | 2022-07-07 13:00 | EDT | 0.826 |  | 23.902 |  | 7.26 |  | 101.4 |  | 44219.4 |  | 28.56 |  | 7.83 |  | 2.74 | i | 10.96 | i | 4.94 | c, i
61-0194 | 2022-07-07 13:15 | EDT | 0.823 |  | 23.95 |  | 7.3 |  | 102.1 |  | 44282.1 |  | 28.6 |  | 7.84 |  | 2.54 | i | 10.14 | i | 4.5 | c, i
61-0194 | 2022-07-07 13:30 | EDT | 0.83 |  | 23.959 |  | 7.3 |  | 102 |  | 44298.6 |  | 28.61 |  | 7.84 |  | 2.66 | i | 10.62 | i | 4.65 | c, i
61-0194 | 2022-07-07 13:45 | EDT | 0.826 |  | 24.048 |  | 7.33 |  | 102.7 |  | 44304.2 |  | 28.61 |  | 7.85 |  | 2.59 | i | 10.34 | i | 4.65 | c, i
61-0194 | 2022-07-07 14:00 | EDT | 0.826 |  | 23.97 |  | 7.33 |  | 102.6 |  | 44340.6 |  | 28.64 |  | 7.85 |  | 2.81 | i | 11.22 | i | 5.06 | c, i
61-0194 | 2022-07-07 14:15 | EDT | 0.821 |  | 23.927 |  | 7.32 |  | 102.4 |  | 44422 |  | 28.7 |  | 7.85 |  | 2.94 | i | 11.74 | i | 5.4 | c, i
61-0194 | 2022-07-07 14:30 | EDT | 0.827 |  | 23.951 |  | 7.33 |  | 102.6 |  | 44516.4 |  | 28.77 |  | 7.86 |  | 2.95 | i | 11.77 | i | 5.37 | c, i
61-0194 | 2022-07-07 14:45 | EDT | 0.821 |  | 24.094 |  | 7.46 |  | 104.7 |  | 44614.7 |  | 28.84 |  | 7.87 |  | 3.16 | i | 12.63 | i | 5.99 | c, i
61-0194 | 2022-07-07 15:00 | EDT | 0.823 |  | 24.08 |  | 7.45 |  | 104.5 |  | 44652.5 |  | 28.87 |  | 7.87 |  | 3.31 | i | 13.24 | i | 6.24 | c, i
61-0194 | 2022-07-07 15:15 | EDT | 0.825 |  | 24.099 |  | 7.4 |  | 104 |  | 44703.1 |  | 28.9 |  | 7.87 |  | 3.2 | i | 12.81 | i | 6.04 | c, i
61-0194 | 2022-07-07 15:30 | EDT | 0.82 |  | 24.261 |  | 7.5 |  | 105.7 |  | 44834.9 |  | 28.99 |  | 7.89 |  | 3.08 | i | 12.29 | i | 5.58 | c, i
61-0194 | 2022-07-07 15:45 | EDT | 0.826 |  | 24.37 |  | 7.56 |  | 106.7 |  | 44938.6 |  | 29.07 |  | 7.9 |  | 2.96 | i | 11.83 | i | 5.24 | c, i
61-0194 | 2022-07-07 16:00 | EDT | 0.824 |  | 24.405 |  | 7.6 |  | 107.3 |  | 44992.1 |  | 29.1 |  | 7.9 |  | 3 | i | 12 | i | 5.14 | c, i
61-0194 | 2022-07-07 16:15 | EDT | 0.822 |  | 24.377 |  | 7.58 |  | 107.1 |  | 44991.3 |  | 29.1 |  | 7.9 |  | 3.09 | i | 12.35 | i | 5.37 | c, i
61-0194 | 2022-07-07 16:30 | EDT | 0.817 |  | 24.421 |  | 7.64 |  | 108 |  | 45018.2 |  | 29.12 |  | 7.91 |  | 3.22 | i | 12.88 | i | 5.59 | c, i
61-0194 | 2022-07-07 16:45 | EDT | 0.823 |  | 24.282 |  | 7.48 |  | 105.4 |  | 44907.8 |  | 29.05 |  | 7.89 |  | 3.19 | i | 12.76 | i | 5.75 | c, i
61-0194 | 2022-07-07 17:00 | EDT | 0.815 |  | 24.302 |  | 7.51 |  | 105.9 |  | 44901.4 |  | 29.04 |  | 7.89 |  | 3.21 | i | 12.85 | i | 5.72 | c, i
61-0194 | 2022-07-07 17:15 | EDT | 0.827 |  | 24.308 |  | 7.53 |  | 106.2 |  | 44890.3 |  | 29.03 |  | 7.89 |  | 3.34 | i | 13.37 | i | 6.01 | c, i
61-0194 | 2022-07-07 17:30 | EDT | 0.819 |  | 24.324 |  | 7.59 |  | 107.1 |  | 44892.2 |  | 29.03 |  | 7.9 |  | 3.34 | i | 13.34 | i | 5.96 | c, i
61-0194 | 2022-07-07 17:45 | EDT | 0.823 |  | 24.291 |  | 7.48 |  | 105.4 |  | 44883.2 |  | 29.03 |  | 7.89 |  | 3.47 | i | 13.89 | i | 6.17 | c, i
61-0194 | 2022-07-07 18:00 | EDT | 0.826 |  | 24.183 |  | 7.29 |  | 102.5 |  | 44772.6 |  | 28.95 |  | 7.87 |  | 3.64 | i | 14.57 | i | 6.57 | c, i
61-0194 | 2022-07-07 18:15 | EDT | 0.823 |  | 24.235 |  | 7.41 |  | 104.4 |  | 44796.7 |  | 28.97 |  | 7.88 |  | 3.59 | i | 14.38 | i | 6.39 | c, i
61-0194 | 2022-07-07 18:30 | EDT | 0.827 |  | 24.242 |  | 7.51 |  | 105.7 |  | 44773.7 |  | 28.95 |  | 7.89 |  | 3.67 | i | 14.7 | i | 6.49 | c, i
61-0194 | 2022-07-07 18:45 | EDT | 0.822 |  | 24.068 |  | 7.38 |  | 103.5 |  | 44503.2 |  | 28.76 |  | 7.87 |  | 3.8 | i | 15.21 | i | 6.91 | c, i
61-0194 | 2022-07-07 19:00 | EDT | 0.834 |  | 24.07 |  | 7.45 |  | 104.4 |  | 44485.5 |  | 28.75 |  | 7.87 |  | 3.79 | i | 15.18 | i | 6.69 | c, i
61-0194 | 2022-07-07 19:15 | EDT | 0.835 |  | 24.075 |  | 7.42 |  | 104.1 |  | 44508.4 |  | 28.76 |  | 7.87 |  | 3.75 | i | 14.99 | i | 6.61 | c, i
61-0194 | 2022-07-07 19:30 | EDT | 0.834 |  | 24.065 |  | 7.41 |  | 103.9 |  | 44509.3 |  | 28.76 |  | 7.87 |  | 3.9 | i | 15.63 | i | 6.89 | c, i
61-0194 | 2022-07-07 19:45 | EDT | 0.836 |  | 24.034 |  | 7.4 |  | 103.6 |  | 44506.1 |  | 28.76 |  | 7.87 |  | 3.78 | i | 15.14 | i | 6.56 | c, i
61-0194 | 2022-07-07 20:00 | EDT | 0.835 |  | 24.025 |  | 7.4 |  | 103.6 |  | 44506.5 |  | 28.76 |  | 7.87 |  | 4.02 | i | 16.08 | i | 6.88 | c, i
61-0194 | 2022-07-07 20:15 | EDT | 0.831 |  | 24.003 |  | 7.46 |  | 104.4 |  | 44494.4 |  | 28.75 |  | 7.88 |  | 4.02 | i | 16.1 | i | 6.83 | c, i
61-0194 | 2022-07-07 20:30 | EDT | 0.831 |  | 24.001 |  | 7.46 |  | 104.5 |  | 44484.5 |  | 28.75 |  | 7.88 |  | 4.06 | i | 16.24 | i | 6.82 | c, i
61-0194 | 2022-07-07 20:45 | EDT | 0.833 |  | 23.929 |  | 7.38 |  | 103.2 |  | 44399.8 |  | 28.69 |  | 7.87 |  | 4.21 | i | 16.86 | i | 7.17 | c, i
61-0194 | 2022-07-07 21:00 | EDT | 0.83 |  | 23.914 |  | 7.36 |  | 102.8 |  | 44340.5 |  | 28.64 |  | 7.86 |  | 4.29 | i | 17.17 | i | 7.38 | c, i
61-0194 | 2022-07-07 21:15 | EDT | 0.832 |  | 23.875 |  | 7.35 |  | 102.6 |  | 44309.8 |  | 28.62 |  | 7.86 |  | 4.17 | i | 16.72 | i | 7.23 | c, i
61-0194 | 2022-07-07 21:30 | EDT | 0.834 |  | 23.867 |  | 7.32 |  | 102.2 |  | 44322.9 |  | 28.63 |  | 7.86 |  | 4.18 | i | 16.74 | i | 7.16 | c, i
61-0194 | 2022-07-07 21:45 | EDT | 0.832 |  | 23.84 |  | 7.26 |  | 101.3 |  | 44350 |  | 28.65 |  | 7.85 |  | 4.16 | i | 16.66 | i | 7.27 | c, i
61-0194 | 2022-07-07 22:00 | EDT | 0.832 |  | 23.803 |  | 7.25 |  | 101.1 |  | 44383.3 |  | 28.68 |  | 7.85 |  | 4.07 | i | 16.3 | i | 6.99 | c, i
61-0194 | 2022-07-07 22:15 | EDT | 0.831 |  | 23.91 |  | 7.45 |  | 104.2 |  | 44495.1 |  | 28.75 |  | 7.88 |  | 3.88 | i | 15.55 | i | 6.69 | c, i
61-0194 | 2022-07-07 22:30 | EDT | 0.83 |  | 23.895 |  | 7.44 |  | 104 |  | 44489.7 |  | 28.75 |  | 7.89 |  | 3.79 | i | 15.19 | i | 6.51 | c, i
61-0194 | 2022-07-07 22:45 | EDT | 0.83 |  | 23.889 |  | 7.4 |  | 103.4 |  | 44498.2 |  | 28.76 |  | 7.88 |  | 3.69 | i | 14.79 | i | 6.22 | c, i
61-0194 | 2022-07-07 23:00 | EDT | 0.829 |  | 23.831 |  | 7.4 |  | 103.3 |  | 44487 |  | 28.75 |  | 7.88 |  | 3.73 | i | 14.94 | i | 6.27 | c, i
61-0194 | 2022-07-07 23:15 | EDT | 0.83 |  | 23.813 |  | 7.35 |  | 102.6 |  | 44486.4 |  | 28.75 |  | 7.88 |  | 3.66 | i | 14.63 | i | 6.2 | c, i
61-0194 | 2022-07-07 23:30 | EDT | 0.83 |  | 23.814 |  | 7.36 |  | 102.7 |  | 44511.9 |  | 28.77 |  | 7.88 |  | 3.65 | i | 14.6 | i | 6.22 | c, i
61-0194 | 2022-07-07 23:45 | EDT | 0.832 |  | 23.768 |  | 7.34 |  | 102.4 |  | 44536 |  | 28.79 |  | 7.88 |  | 3.47 | i | 13.89 | i | 5.69 | c, i
61-0194 | 2022-07-08 | EDT | 0.833 |  | 23.735 |  | 7.34 |  | 102.4 |  | 44550.7 |  | 28.8 |  | 7.88 |  | 3.45 | i | 13.78 | i | 5.7 | c, i
61-0194 | 2022-07-08 00:15 | EDT | 0.833 |  | 23.699 |  | 7.31 |  | 101.9 |  | 44580.6 |  | 28.82 |  | 7.88 |  | 3.41 | i | 13.63 | i | 5.58 | c, i
61-0194 | 2022-07-08 00:30 | EDT | 0.829 |  | 23.718 |  | 7.26 |  | 101.2 |  | 44659.7 |  | 28.88 |  | 7.87 |  | 3.48 | i | 13.94 | i | 5.67 | c, i
61-0194 | 2022-07-08 00:45 | EDT | 0.829 |  | 23.766 |  | 7.21 |  | 100.6 |  | 44697.7 |  | 28.9 |  | 7.86 |  | 3.54 | i | 14.15 | i | 5.66 | c, i
61-0194 | 2022-07-08 01:00 | EDT | 0.828 |  | 23.769 |  | 7.22 |  | 100.8 |  | 44708.5 |  | 28.91 |  | 7.86 |  | 3.73 | i | 14.93 | i | 6.01 | c, i
61-0194 | 2022-07-08 01:15 | EDT | 0.829 |  | 23.765 |  | 7.2 |  | 100.5 |  | 44760.6 |  | 28.95 |  | 7.86 |  | 3.55 | i | 14.2 | i | 5.72 | c, i
61-0194 | 2022-07-08 01:30 | EDT | 0.829 |  | 23.779 |  | 7.15 |  | 99.9 |  | 44821.9 |  | 28.99 |  | 7.86 |  | 3.44 | i | 13.75 | i | 5.45 | c, i
61-0194 | 2022-07-08 01:45 | EDT | 0.826 |  | 23.764 |  | 7.13 |  | 99.6 |  | 44846.3 |  | 29.01 |  | 7.86 |  | 3.49 | i | 13.94 | i | 5.75 | c, i
61-0194 | 2022-07-08 02:00 | EDT | 0.826 |  | 23.775 |  | 7.09 |  | 99.1 |  | 44900.8 |  | 29.05 |  | 7.86 |  | 3.49 | i | 13.95 | i | 5.76 | c, i
61-0194 | 2022-07-08 02:15 | EDT | 0.825 |  | 23.764 |  | 7.03 |  | 98.2 |  | 44930.9 |  | 29.07 |  | 7.85 |  | 3.72 | i | 14.91 | i | 6.21 | c, i
61-0194 | 2022-07-08 02:30 | EDT | 0.826 |  | 23.763 |  | 7 |  | 97.8 |  | 44960.1 |  | 29.09 |  | 7.85 |  | 3.67 | i | 14.7 | i | 6.2 | c, i
61-0194 | 2022-07-08 02:45 | EDT | 0.826 |  | 23.805 |  | 6.96 |  | 97.3 |  | 44997.5 |  | 29.12 |  | 7.85 |  | 3.73 | i | 14.92 | i | 6.27 | c, i
61-0194 | 2022-07-08 03:00 | EDT | 0.826 |  | 23.81 |  | 6.92 |  | 96.9 |  | 45016.7 |  | 29.13 |  | 7.85 |  | 3.63 | i | 14.53 | i | 6.12 | c, i
61-0194 | 2022-07-08 03:15 | EDT | 0.825 |  | 23.795 |  | 6.85 |  | 95.8 |  | 45029 |  | 29.14 |  | 7.83 |  | 3.54 | i | 14.16 | i | 5.98 | c, i
61-0194 | 2022-07-08 03:30 | EDT | 0.825 |  | 23.545 |  | 7.15 |  | 99.4 |  | 44760.3 |  | 28.95 |  | 7.87 |  | 3.5 | i | 14.01 | i | 5.95 | c, i
61-0194 | 2022-07-08 03:45 | EDT | 0.823 |  | 23.421 |  | 7.2 |  | 99.9 |  | 44588.6 |  | 28.83 |  | 7.87 |  | 3.28 | i | 13.13 | i | 5.28 | c, i
61-0194 | 2022-07-08 04:00 | EDT | 0.823 |  | 23.413 |  | 7.16 |  | 99.3 |  | 44595.3 |  | 28.84 |  | 7.86 |  | 3.25 | i | 12.99 | i | 5.07 | c, i
61-0194 | 2022-07-08 04:15 | EDT | 0.82 |  | 23.42 |  | 7.13 |  | 99 |  | 44649.5 |  | 28.87 |  | 7.86 |  | 3.06 | i | 12.24 | i | 4.75 | c, i
61-0194 | 2022-07-08 04:30 | EDT | 0.82 |  | 23.537 |  | 7.06 |  | 98.1 |  | 44802.1 |  | 28.98 |  | 7.85 |  | 3.13 | i | 12.53 | i | 4.91 | c, i
61-0194 | 2022-07-08 04:45 | EDT | 0.82 |  | 23.616 |  | 7.02 |  | 97.9 |  | 44865.1 |  | 29.03 |  | 7.85 |  | 3.38 | i | 13.5 | i | 5.4 | c, i
61-0194 | 2022-07-08 05:00 | EDT | 0.82 |  | 23.634 |  | 7.06 |  | 98.4 |  | 44851.3 |  | 29.02 |  | 7.85 |  | 3.38 | i | 13.51 | i | 5.37 | c, i
61-0194 | 2022-07-08 05:15 | EDT | 0.821 |  | 23.625 |  | 7.07 |  | 98.5 |  | 44849.9 |  | 29.02 |  | 7.86 |  | 3.1 | i | 12.39 | i | 4.7 | c, i
61-0194 | 2022-07-08 05:30 | EDT | 0.823 |  | 23.594 |  | 7.06 |  | 98.3 |  | 44805.3 |  | 28.98 |  | 7.85 |  | 3.11 | i | 12.44 | i | 4.71 | c, i
61-0194 | 2022-07-08 05:45 | EDT | 0.823 |  | 23.6 |  | 7.03 |  | 97.9 |  | 44802.6 |  | 28.98 |  | 7.85 |  | 2.85 | i | 11.37 | i | 4.3 | c, i
61-0194 | 2022-07-08 06:00 | EDT | 0.823 |  | 23.603 |  | 6.99 |  | 97.4 |  | 44798.4 |  | 28.98 |  | 7.84 |  | 2.81 | i | 11.22 | i | 4.3 | c, i
61-0194 | 2022-07-08 06:15 | EDT | 0.825 |  | 23.577 |  | 6.99 |  | 97.3 |  | 44783.2 |  | 28.97 |  | 7.84 |  | 2.76 | i | 11.03 | i | 4.13 | c, i
61-0194 | 2022-07-08 06:30 | EDT | 0.826 |  | 23.596 |  | 6.99 |  | 97.3 |  | 44773.1 |  | 28.96 |  | 7.84 |  | 2.64 | i | 10.54 | i | 4.01 | c, i
61-0194 | 2022-07-08 06:45 | EDT | 0.825 |  | 23.644 |  | 7.03 |  | 97.9 |  | 44769 |  | 28.96 |  | 7.85 |  | 2.51 | i | 10.02 | i | 3.88 | c, i
61-0194 | 2022-07-08 07:00 | EDT | 0.826 |  | 23.659 |  | 7.04 |  | 98.1 |  | 44764.4 |  | 28.95 |  | 7.84 |  | 2.34 | i | 9.33 | i | 3.51 | c, i
61-0194 | 2022-07-08 07:15 | EDT | 0.824 |  | 23.453 |  | 7.16 |  | 99.4 |  | 44487.6 |  | 28.76 |  | 7.85 |  | 2.09 | i | 8.34 | i | 3.04 | c, i
61-0194 | 2022-07-08 07:30 | EDT | 0.826 |  | 23.482 |  | 7.16 |  | 99.3 |  | 44412.9 |  | 28.7 |  | 7.85 |  | 2.07 | i | 8.24 | i | 3.01 | c, i
61-0194 | 2022-07-08 07:45 | EDT | 0.826 |  | 23.528 |  | 7.1 |  | 98.6 |  | 44373.3 |  | 28.67 |  | 7.84 |  | 2.03 | i | 8.09 | i | 2.98 | c, i
61-0194 | 2022-07-08 08:00 | EDT | 0.826 |  | 23.55 |  | 7.13 |  | 99.1 |  | 44357.7 |  | 28.66 |  | 7.84 |  | 1.97 | i | 7.83 | i | 2.79 | c, i
61-0194 | 2022-07-08 08:15 | EDT | 0.824 |  | 23.571 |  | 7.17 |  | 99.6 |  | 44344.1 |  | 28.65 |  | 7.85 |  | 1.94 | i | 7.71 | i | 2.78 | c, i
61-0194 | 2022-07-08 08:30 | EDT | 0.824 |  | 23.586 |  | 7.09 |  | 98.5 |  | 44326.8 |  | 28.64 |  | 7.84 |  | 1.98 | i | 7.86 | i | 2.76 | c, i
61-0194 | 2022-07-08 08:45 | EDT | 0.823 |  | 23.638 |  | 7.14 |  | 99.3 |  | 44325.8 |  | 28.64 |  | 7.84 |  | 1.9 | i | 7.56 | i | 2.74 | c, i
61-0194 | 2022-07-08 09:00 | EDT | 0.821 |  | 23.671 |  | 7.19 |  | 100.1 |  | 44323.7 |  | 28.64 |  | 7.85 |  | 1.85 | i | 7.36 | i | 2.56 | c, i
61-0194 | 2022-07-08 09:15 | EDT | 0.824 |  | 23.713 |  | 7.23 |  | 100.7 |  | 44297.5 |  | 28.62 |  | 7.86 |  | 1.77 | i | 7.02 | i | 2.36 | c, i
61-0194 | 2022-07-08 09:30 | EDT | 0.824 |  | 23.783 |  | 7.26 |  | 101.2 |  | 44281.3 |  | 28.6 |  | 7.86 |  | 1.66 | i | 6.57 | i | 2.27 | c, i
61-0194 | 2022-07-08 09:45 | EDT | 0.826 |  | 23.84 |  | 7.27 |  | 101.4 |  | 44281 |  | 28.6 |  | 7.86 |  | 1.6 | i | 6.35 | i | 1.98 | c, i
61-0194 | 2022-07-08 10:00 | EDT | 0.826 |  | 23.915 |  | 7.29 |  | 101.8 |  | 44284.3 |  | 28.6 |  | 7.86 |  | 1.55 | i | 6.14 | i | 1.86 | c, i
61-0194 | 2022-07-08 10:15 | EDT | 0.825 |  | 24.011 |  | 7.32 |  | 102.5 |  | 44276 |  | 28.6 |  | 7.86 |  | 1.69 | i | 6.72 | i | 2.17 | c, i
61-0194 | 2022-07-08 10:30 | EDT | 0.823 |  | 24.029 |  | 7.36 |  | 103 |  | 44266.7 |  | 28.59 |  | 7.87 |  | 1.81 | i | 7.2 | i | 2.43 | c, i
61-0194 | 2022-07-08 10:45 | EDT | 0.821 |  | 24.017 |  | 7.37 |  | 103.1 |  | 44286.5 |  | 28.6 |  | 7.87 |  | 1.78 | i | 7.05 | i | 2.4 | c, i
61-0194 | 2022-07-08 11:00 | EDT | 0.821 |  | 24.125 |  | 7.4 |  | 103.8 |  | 44284.7 |  | 28.6 |  | 7.87 |  | 1.6 | i | 6.33 | i | 2.24 | c, i
61-0194 | 2022-07-08 11:15 | EDT | 0.819 |  | 24.151 |  | 7.43 |  | 104.2 |  | 44283.6 |  | 28.6 |  | 7.87 |  | 1.9 | i | 7.57 | i | 2.84 | c, i
61-0194 | 2022-07-08 11:30 | EDT | 0.819 |  | 24.202 |  | 7.46 |  | 104.7 |  | 44301.1 |  | 28.61 |  | 7.88 |  | 1.67 | i | 6.64 | i | 2.26 | c, i
61-0194 | 2022-07-08 11:45 | EDT | 0.817 |  | 24.266 |  | 7.46 |  | 104.9 |  | 44335.6 |  | 28.63 |  | 7.88 |  | 1.43 | i | 5.67 | i | 1.75 | c, i
61-0194 | 2022-07-08 12:00 | EDT | 0.822 |  | 24.291 |  | 7.47 |  | 105.1 |  | 44399.6 |  | 28.68 |  | 7.88 |  | 1.43 | i | 5.68 | i | 1.7 | c, i
61-0194 | 2022-07-08 12:15 | EDT | 0.819 |  | 24.296 |  | 7.45 |  | 104.9 |  | 44516.6 |  | 28.76 |  | 7.88 |  | 1.22 | i | 4.83 | i | 1.26 | c, i
61-0194 | 2022-07-08 12:30 | EDT | 0.816 |  | 24.331 |  | 7.44 |  | 104.9 |  | 44680.6 |  | 28.88 |  | 7.89 |  | 1.28 | i | 5.05 | i | 1.33 | c, i
61-0194 | 2022-07-08 12:45 | EDT | 0.809 |  | 24.326 |  | 7.5 |  | 105.8 |  | 44881.8 |  | 29.03 |  | 7.89 |  | 1.97 | i | 7.83 | i | 2.89 | c, i
61-0194 | 2022-07-08 13:00 | EDT | 0.812 |  | 24.273 |  | 7.52 |  | 105.9 |  | 44846.1 |  | 29 |  | 7.89 |  | 1.78 | i | 7.06 | i | 2.35 | c, i
61-0194 | 2022-07-08 13:15 | EDT | 0.81 |  | 24.241 |  | 7.53 |  | 106 |  | 44836.7 |  | 28.99 |  | 7.89 |  | 2.05 | i | 8.17 | i | 3.01 | c, i
61-0194 | 2022-07-08 13:30 | EDT | 0.814 |  | 24.214 |  | 7.5 |  | 105.6 |  | 44805.6 |  | 28.97 |  | 7.89 |  | 2.16 | i | 8.62 | i | 3.38 | c, i
61-0194 | 2022-07-08 13:45 | EDT | 0.815 |  | 24.196 |  | 7.48 |  | 105.2 |  | 44801 |  | 28.97 |  | 7.89 |  | 2.08 | i | 8.28 | i | 3.08 | c, i
61-0194 | 2022-07-08 14:00 | EDT | 0.806 |  | 24.18 |  | 7.45 |  | 104.8 |  | 44834.9 |  | 28.99 |  | 7.89 |  | 2.3 | i | 9.16 | i | 3.65 | c, i
61-0194 | 2022-07-08 14:15 | EDT | 0.799 |  | 24.18 |  | 7.45 |  | 104.8 |  | 44831.7 |  | 28.99 |  | 7.89 |  | 1.98 | i | 7.86 | i | 2.89 | c, i
61-0194 | 2022-07-08 14:30 | EDT | 0.806 |  | 24.185 |  | 7.44 |  | 104.6 |  | 44834.1 |  | 28.99 |  | 7.88 |  | 2.01 | i | 8.02 | i | 3.01 | c, i
61-0194 | 2022-07-08 14:45 | EDT | 0.803 |  | 24.222 |  | 7.44 |  | 104.7 |  | 44832.4 |  | 28.99 |  | 7.88 |  | 1.96 | i | 7.81 | i | 2.89 | c, i
61-0194 | 2022-07-08 15:00 | EDT | 0.8 |  | 24.208 |  | 7.43 |  | 104.5 |  | 44843.2 |  | 29 |  | 7.88 |  | 2.5 | i | 9.99 | i | 4.11 | c, i
61-0194 | 2022-07-08 15:15 | EDT | 0.808 |  | 24.187 |  | 7.39 |  | 104 |  | 44854.4 |  | 29.01 |  | 7.88 |  | 2.47 | i | 9.86 | i | 3.95 | c, i
61-0194 | 2022-07-08 15:30 | EDT | 0.791 |  | 24.172 |  | 7.37 |  | 103.7 |  | 44870.4 |  | 29.02 |  | 7.88 |  | 2.25 | i | 8.95 | i | 3.59 | c, i
61-0194 | 2022-07-08 15:45 | EDT | 0.804 |  | 24.22 |  | 7.35 |  | 103.6 |  | 44948.6 |  | 29.08 |  | 7.88 |  | 2.38 | i | 9.49 | i | 3.92 | c, i
61-0194 | 2022-07-08 16:00 | EDT | 0.798 |  | 24.161 |  | 7.33 |  | 103.2 |  | 44964.4 |  | 29.09 |  | 7.88 |  | 2.68 | i | 10.69 | i | 4.39 | c, i
61-0194 | 2022-07-08 16:15 | EDT | 0.798 |  | 24.133 |  | 7.3 |  | 102.7 |  | 44939.6 |  | 29.07 |  | 7.87 |  | 2.74 | i | 10.94 | i | 4.51 | c, i
61-0194 | 2022-07-08 16:30 | EDT | 0.801 |  | 24.195 |  | 7.42 |  | 104.4 |  | 44954.8 |  | 29.08 |  | 7.88 |  | 2.73 | i | 10.91 | i | 4.34 | c, i
61-0194 | 2022-07-08 16:45 | EDT | 0.791 |  | 24.331 |  | 7.64 |  | 107.9 |  | 45187.8 |  | 29.25 |  | 7.9 |  | 3.7 | i | 14.8 | i | 6.53 | c, i
61-0194 | 2022-07-08 17:00 | EDT | 0.793 |  | 24.226 |  | 7.4 |  | 104.2 |  | 45053.7 |  | 29.15 |  | 7.88 |  | 3.18 | i | 12.7 | i | 5.36 | c, i
61-0194 | 2022-07-08 17:15 | EDT | 0.788 |  | 24.189 |  | 7.34 |  | 103.3 |  | 44934.3 |  | 29.07 |  | 7.88 |  | 2.7 | i | 10.79 | i | 4.41 | c, i
61-0194 | 2022-07-08 17:30 | EDT | 0.792 |  | 24.206 |  | 7.38 |  | 103.8 |  | 44926.3 |  | 29.06 |  | 7.88 |  | 2.68 | i | 10.68 | i | 4.34 | c, i
61-0194 | 2022-07-08 17:45 | EDT | 0.793 |  | 24.187 |  | 7.37 |  | 103.7 |  | 44904.4 |  | 29.04 |  | 7.88 |  | 2.59 | i | 10.35 | i | 4.19 | c, i
61-0194 | 2022-07-08 18:00 | EDT | 0.795 |  | 24.229 |  | 7.43 |  | 104.7 |  | 44936.5 |  | 29.07 |  | 7.89 |  | 2.8 | i | 11.19 | i | 4.63 | c, i
61-0194 | 2022-07-08 18:15 | EDT | 0.795 |  | 24.253 |  | 7.46 |  | 105.2 |  | 44984.5 |  | 29.1 |  | 7.89 |  | 3.09 | i | 12.36 | i | 5.15 | c, i
61-0194 | 2022-07-08 18:30 | EDT | 0.793 |  | 24.24 |  | 7.47 |  | 105.2 |  | 45017.8 |  | 29.13 |  | 7.89 |  | 3.3 | i | 13.21 | i | 5.46 | c, i
61-0194 | 2022-07-08 18:45 | EDT | 0.785 |  | 24.192 |  | 7.41 |  | 104.3 |  | 44950.8 |  | 29.08 |  | 7.89 |  | 2.95 | i | 11.79 | i | 4.79 | c, i
61-0194 | 2022-07-08 19:00 | EDT | 0.8 |  | 24.186 |  | 7.38 |  | 103.9 |  | 44941.9 |  | 29.07 |  | 7.88 |  | 2.98 | i | 11.91 | i | 4.71 | c, i
61-0194 | 2022-07-08 19:15 | EDT | 0.792 |  | 24.177 |  | 7.39 |  | 103.9 |  | 44944.9 |  | 29.07 |  | 7.89 |  | 2.96 | i | 11.83 | i | 4.67 | c, i
61-0194 | 2022-07-08 19:30 | EDT | 0.8 |  | 24.168 |  | 7.35 |  | 103.4 |  | 44944.5 |  | 29.07 |  | 7.88 |  | 3.07 | i | 12.26 | i | 4.79 | c, i
61-0194 | 2022-07-08 19:45 | EDT | 0.798 |  | 24.194 |  | 7.33 |  | 103.2 |  | 44928.8 |  | 29.06 |  | 7.88 |  | 2.86 | i | 11.4 | i | 4.36 | c, i
61-0194 | 2022-07-08 20:00 | EDT | 0.804 |  | 24.2 |  | 7.34 |  | 103.3 |  | 44920.9 |  | 29.06 |  | 7.88 |  | 3.11 | i | 12.41 | i | 4.72 | c, i
61-0194 | 2022-07-08 20:15 | EDT | 0.805 |  | 24.215 |  | 7.3 |  | 102.8 |  | 44927.5 |  | 29.06 |  | 7.88 |  | 3.07 | i | 12.27 | i | 4.52 | c, i
61-0194 | 2022-07-08 20:30 | EDT | 0.805 |  | 24.209 |  | 7.3 |  | 102.8 |  | 44932.7 |  | 29.06 |  | 7.88 |  | 3.25 | i | 12.98 | i | 4.8 | c, i
61-0194 | 2022-07-08 20:45 | EDT | 0.799 |  | 24.207 |  | 7.29 |  | 102.6 |  | 44940.2 |  | 29.07 |  | 7.88 |  | 3.32 | i | 13.27 | i | 4.95 | c, i
61-0194 | 2022-07-08 21:00 | EDT | 0.8 |  | 24.188 |  | 7.27 |  | 102.4 |  | 44943 |  | 29.07 |  | 7.88 |  | 3.31 | i | 13.24 | i | 4.9 | c, i
61-0194 | 2022-07-08 21:15 | EDT | 0.806 |  | 24.177 |  | 7.26 |  | 102.1 |  | 44942.4 |  | 29.07 |  | 7.88 |  | 3.2 | i | 12.79 | i | 4.8 | c, i
61-0194 | 2022-07-08 21:30 | EDT | 0.81 |  | 24.173 |  | 7.25 |  | 102.1 |  | 44951.8 |  | 29.08 |  | 7.88 |  | 3.28 | i | 13.1 | i | 4.88 | c, i
61-0194 | 2022-07-08 21:45 | EDT | 0.81 |  | 24.168 |  | 7.24 |  | 101.9 |  | 44960.1 |  | 29.09 |  | 7.88 |  | 3.41 | i | 13.64 | i | 5.29 | c, i
61-0194 | 2022-07-08 22:00 | EDT | 0.811 |  | 24.232 |  | 7.31 |  | 102.9 |  | 44699.9 |  | 28.9 |  | 7.88 |  | 3.48 | i | 13.92 | i | 5.65 | c, i
61-0194 | 2022-07-08 22:15 | EDT | 0.809 |  | 24.284 |  | 7.35 |  | 103.4 |  | 44611.5 |  | 28.83 |  | 7.89 |  | 3.37 | i | 13.47 | i | 5.29 | c, i
61-0194 | 2022-07-08 22:30 | EDT | 0.808 |  | 24.3 |  | 7.35 |  | 103.6 |  | 44594.6 |  | 28.82 |  | 7.89 |  | 3.35 | i | 13.41 | i | 5.17 | c, i
61-0194 | 2022-07-08 22:45 | EDT | 0.81 |  | 24.319 |  | 7.35 |  | 103.6 |  | 44572.1 |  | 28.8 |  | 7.89 |  | 3.09 | i | 12.34 | i | 4.7 | c, i
61-0194 | 2022-07-08 23:00 | EDT | 0.809 |  | 24.321 |  | 7.37 |  | 103.8 |  | 44550.7 |  | 28.79 |  | 7.89 |  | 3 | i | 11.97 | i | 4.3 | c, i
61-0194 | 2022-07-08 23:15 | EDT | 0.808 |  | 24.33 |  | 7.32 |  | 103.1 |  | 44522.5 |  | 28.77 |  | 7.89 |  | 3.07 | i | 12.25 | i | 4.56 | c, i
61-0194 | 2022-07-08 23:30 | EDT | 0.808 |  | 24.325 |  | 7.29 |  | 102.7 |  | 44506.5 |  | 28.76 |  | 7.88 |  | 3.28 | i | 13.11 | i | 5.09 | c, i
61-0194 | 2022-07-08 23:45 | EDT | 0.806 |  | 24.311 |  | 7.24 |  | 102 |  | 44509.5 |  | 28.76 |  | 7.88 |  | 3.12 | i | 12.48 | i | 4.74 | c, i
61-0194 | 2022-07-09 | EDT | 0.806 |  | 24.294 |  | 7.22 |  | 101.7 |  | 44514.1 |  | 28.76 |  | 7.88 |  | 3.05 | i | 12.19 | i | 4.55 | c, i
61-0194 | 2022-07-09 00:15 | EDT | 0.806 |  | 24.28 |  | 7.19 |  | 101.1 |  | 44530.2 |  | 28.77 |  | 7.87 |  | 3.02 | i | 12.09 | i | 4.67 | c, i
61-0194 | 2022-07-09 00:30 | EDT | 0.805 |  | 24.261 |  | 7.17 |  | 100.9 |  | 44544.2 |  | 28.78 |  | 7.87 |  | 2.89 | i | 11.54 | i | 4.31 | c, i
61-0194 | 2022-07-09 00:45 | EDT | 0.804 |  | 24.235 |  | 7.16 |  | 100.7 |  | 44573.6 |  | 28.81 |  | 7.87 |  | 2.95 | i | 11.8 | i | 4.5 | c, i
61-0194 | 2022-07-09 01:00 | EDT | 0.805 |  | 24.199 |  | 7.11 |  | 100 |  | 44598.3 |  | 28.82 |  | 7.87 |  | 2.85 | i | 11.37 | i | 4.15 | c, i
61-0194 | 2022-07-09 01:15 | EDT | 0.804 |  | 24.181 |  | 7.07 |  | 99.3 |  | 44601.1 |  | 28.83 |  | 7.86 |  | 3.04 | i | 12.14 | i | 4.67 | c, i
61-0194 | 2022-07-09 01:30 | EDT | 0.805 |  | 24.168 |  | 7.05 |  | 99 |  | 44612.3 |  | 28.83 |  | 7.86 |  | 2.77 | i | 11.07 | i | 3.98 | c, i
61-0194 | 2022-07-09 01:45 | EDT | 0.803 |  | 24.153 |  | 7 |  | 98.4 |  | 44617.8 |  | 28.84 |  | 7.85 |  | 2.85 | i | 11.4 | i | 4.23 | c, i
61-0194 | 2022-07-09 02:00 | EDT | 0.803 |  | 24.148 |  | 6.97 |  | 97.9 |  | 44624.5 |  | 28.84 |  | 7.85 |  | 2.81 | i | 11.22 | i | 4.14 | c, i
61-0194 | 2022-07-09 02:15 | EDT | 0.804 |  | 24.135 |  | 6.97 |  | 97.9 |  | 44630.9 |  | 28.85 |  | 7.85 |  | 2.73 | i | 10.91 | i | 3.95 | c, i
61-0194 | 2022-07-09 02:30 | EDT | 0.804 |  | 24.134 |  | 6.95 |  | 97.6 |  | 44631 |  | 28.85 |  | 7.85 |  | 2.84 | i | 11.36 | i | 4.22 | c, i
61-0194 | 2022-07-09 02:45 | EDT | 0.804 |  | 24.132 |  | 6.97 |  | 97.8 |  | 44629.8 |  | 28.85 |  | 7.86 |  | 2.72 | i | 10.86 | i | 3.86 | c, i
61-0194 | 2022-07-09 03:00 | EDT | 0.804 |  | 24.112 |  | 7.01 |  | 98.4 |  | 44704.5 |  | 28.9 |  | 7.86 |  | 2.94 | i | 11.73 | i | 4.35 | c, i
61-0194 | 2022-07-09 03:15 | EDT | 0.805 |  | 24.071 |  | 7.03 |  | 98.6 |  | 44700.5 |  | 28.9 |  | 7.86 |  | 2.93 | i | 11.69 | i | 4.47 | c, i
61-0194 | 2022-07-09 03:30 | EDT | 0.806 |  | 24.051 |  | 7.02 |  | 98.5 |  | 44753.5 |  | 28.94 |  | 7.86 |  | 2.92 | i | 11.67 | i | 4.34 | c, i
61-0194 | 2022-07-09 03:45 | EDT | 0.805 |  | 23.976 |  | 7.03 |  | 98.6 |  | 44764.9 |  | 28.95 |  | 7.86 |  | 2.94 | i | 11.73 | i | 4.49 | c, i
61-0194 | 2022-07-09 04:00 | EDT | 0.805 |  | 23.91 |  | 7.03 |  | 98.4 |  | 44826.4 |  | 28.99 |  | 7.86 |  | 2.98 | i | 11.89 | i | 4.45 | c, i
61-0194 | 2022-07-09 04:15 | EDT | 0.806 |  | 23.926 |  | 6.92 |  | 97.1 |  | 45044 |  | 29.15 |  | 7.85 |  | 3.12 | i | 12.46 | i | 4.89 | c, i
61-0194 | 2022-07-09 04:30 | EDT | 0.81 |  | 23.863 |  | 6.89 |  | 96.5 |  | 45054.9 |  | 29.16 |  | 7.85 |  | 3.11 | i | 12.45 | i | 4.84 | c, i
61-0194 | 2022-07-09 04:45 | EDT | 0.811 |  | 23.867 |  | 6.83 |  | 95.7 |  | 45173.6 |  | 29.25 |  | 7.84 |  | 3.15 | i | 12.6 | i | 5.05 | c, i
61-0194 | 2022-07-09 05:00 | EDT | 0.813 |  | 23.867 |  | 6.76 |  | 94.8 |  | 45288.7 |  | 29.33 |  | 7.83 |  | 3.34 | i | 13.37 | i | 5.31 | c, i
61-0194 | 2022-07-09 05:15 | EDT | 0.813 |  | 23.691 |  | 6.82 |  | 95.3 |  | 45179.5 |  | 29.25 |  | 7.84 |  | 3.41 | i | 13.66 | i | 5.56 | c, i
61-0194 | 2022-07-09 05:30 | EDT | 0.815 |  | 23.684 |  | 6.82 |  | 95.2 |  | 45085.7 |  | 29.19 |  | 7.83 |  | 3.14 | i | 12.57 | i | 5.06 | c, i
61-0194 | 2022-07-09 05:45 | EDT | 0.817 |  | 23.524 |  | 6.72 |  | 93.5 |  | 44877.1 |  | 29.04 |  | 7.81 |  | 3.04 | i | 12.15 | i | 5.02 | c, i
61-0194 | 2022-07-09 06:00 | EDT | 0.823 |  | 23.749 |  | 6.91 |  | 96.4 |  | 44644.5 |  | 28.87 |  | 7.84 |  | 2.5 | i | 9.96 | i | 3.71 | c, i
61-0194 | 2022-07-09 06:15 | EDT | 0.822 |  | 23.729 |  | 6.89 |  | 96.1 |  | 44620.1 |  | 28.85 |  | 7.84 |  | 2.54 | i | 10.12 | i | 3.7 | c, i
61-0194 | 2022-07-09 06:30 | EDT | 0.819 |  | 23.729 |  | 6.87 |  | 95.9 |  | 44596.4 |  | 28.83 |  | 7.83 |  | 2.36 | i | 9.41 | i | 3.35 | c, i
61-0194 | 2022-07-09 06:45 | EDT | 0.82 |  | 23.74 |  | 6.85 |  | 95.6 |  | 44600.4 |  | 28.83 |  | 7.84 |  | 2.13 | i | 8.47 | i | 3.02 | c, i
61-0194 | 2022-07-09 07:00 | EDT | 0.821 |  | 23.726 |  | 6.85 |  | 95.5 |  | 44615.2 |  | 28.84 |  | 7.83 |  | 2.08 | i | 8.26 | i | 2.99 | c, i
61-0194 | 2022-07-09 07:15 | EDT | 0.821 |  | 23.727 |  | 6.83 |  | 95.3 |  | 44621.7 |  | 28.85 |  | 7.83 |  | 2.12 | i | 8.44 | i | 3.1 | c, i
61-0194 | 2022-07-09 07:30 | EDT | 0.823 |  | 23.759 |  | 6.87 |  | 95.8 |  | 44641.1 |  | 28.86 |  | 7.84 |  | 2.01 | i | 7.99 | i | 2.94 | c, i
61-0194 | 2022-07-09 07:45 | EDT | 0.823 |  | 23.774 |  | 6.87 |  | 95.9 |  | 44674.4 |  | 28.89 |  | 7.84 |  | 2.01 | i | 8 | i | 3.02 | c, i
61-0194 | 2022-07-09 08:00 | EDT | 0.824 |  | 23.802 |  | 6.89 |  | 96.2 |  | 44661.3 |  | 28.88 |  | 7.84 |  | 1.95 | i | 7.75 | i | 2.83 | c, i
61-0194 | 2022-07-09 08:15 | EDT | 0.824 |  | 23.829 |  | 6.9 |  | 96.5 |  | 44640.9 |  | 28.86 |  | 7.84 |  | 1.86 | i | 7.4 | i | 2.72 | c, i
61-0194 | 2022-07-09 08:30 | EDT | 0.825 |  | 23.854 |  | 6.87 |  | 96.1 |  | 44669.1 |  | 28.88 |  | 7.84 |  | 1.94 | i | 7.72 | i | 3 | c, i
61-0194 | 2022-07-09 08:45 | EDT | 0.828 |  | 23.881 |  | 6.89 |  | 96.3 |  | 44684.8 |  | 28.89 |  | 7.84 |  | 1.85 | i | 7.36 | i | 2.73 | c, i
61-0194 | 2022-07-09 09:00 | EDT | 0.827 |  | 23.911 |  | 6.9 |  | 96.6 |  | 44670.5 |  | 28.88 |  | 7.84 |  | 1.84 | i | 7.3 | i | 2.83 | c, i
61-0194 | 2022-07-09 09:15 | EDT | 0.829 |  | 23.937 |  | 6.91 |  | 96.7 |  | 44652.2 |  | 28.87 |  | 7.84 |  | 1.86 | i | 7.38 | i | 2.73 | c, i
61-0194 | 2022-07-09 09:30 | EDT | 0.83 |  | 23.981 |  | 6.94 |  | 97.2 |  | 44643.9 |  | 28.86 |  | 7.84 |  | 1.83 | i | 7.27 | i | 2.77 | c, i
61-0194 | 2022-07-09 09:45 | EDT | 0.832 |  | 24.023 |  | 6.94 |  | 97.3 |  | 44629.2 |  | 28.85 |  | 7.84 |  | 1.96 | i | 7.78 | i | 2.98 | c, i
61-0194 | 2022-07-09 10:00 | EDT | 0.829 |  | 24.054 |  | 6.97 |  | 97.7 |  | 44624.9 |  | 28.85 |  | 7.84 |  | 2.06 | i | 8.19 | i | 3.31 | c, i
61-0194 | 2022-07-09 10:15 | EDT | 0.83 |  | 24.143 |  | 6.98 |  | 98.1 |  | 44636.8 |  | 28.85 |  | 7.85 |  | 1.96 | i | 7.78 | i | 3.05 | c, i
61-0194 | 2022-07-09 10:30 | EDT | 0.832 |  | 24.238 |  | 7 |  | 98.5 |  | 44635.7 |  | 28.85 |  | 7.85 |  | 1.79 | i | 7.1 | i | 2.7 | c, i
61-0194 | 2022-07-09 10:45 | EDT | 0.833 |  | 24.261 |  | 7.03 |  | 98.9 |  | 44633.7 |  | 28.85 |  | 7.85 |  | 1.95 | i | 7.77 | i | 2.96 | c, i
61-0194 | 2022-07-09 11:00 | EDT | 0.832 |  | 24.321 |  | 7.04 |  | 99.2 |  | 44649.6 |  | 28.86 |  | 7.85 |  | 1.93 | i | 7.69 | i | 2.94 | c, i
61-0194 | 2022-07-09 11:15 | EDT | 0.832 |  | 24.423 |  | 7.11 |  | 100.3 |  | 44652.4 |  | 28.86 |  | 7.85 |  | 1.93 | i | 7.66 | i | 2.99 | c, i
61-0194 | 2022-07-09 11:30 | EDT | 0.832 |  | 24.55 |  | 7.13 |  | 100.9 |  | 44661.8 |  | 28.86 |  | 7.86 |  | 1.81 | i | 7.2 | i | 2.67 | c, i
61-0194 | 2022-07-09 11:45 | EDT | 0.832 |  | 24.615 |  | 7.17 |  | 101.5 |  | 44653.7 |  | 28.86 |  | 7.86 |  | 1.77 | i | 7.04 | i | 2.56 | c, i
61-0194 | 2022-07-09 12:00 | EDT | 0.832 |  | 24.676 |  | 7.19 |  | 102 |  | 44650.7 |  | 28.85 |  | 7.86 |  | 1.76 | i | 7 | i | 2.56 | c, i
61-0194 | 2022-07-09 12:15 | EDT | 0.831 |  | 24.724 |  | 7.19 |  | 102 |  | 44641 |  | 28.84 |  | 7.86 |  | 1.79 | i | 7.12 | i | 2.57 | c, i
61-0194 | 2022-07-09 12:30 | EDT | 0.831 |  | 24.761 |  | 7.23 |  | 102.6 |  | 44624.3 |  | 28.83 |  | 7.86 |  | 1.84 | i | 7.31 | i | 2.69 | c, i
61-0194 | 2022-07-09 12:45 | EDT | 0.831 |  | 24.851 |  | 7.26 |  | 103.2 |  | 44621.8 |  | 28.83 |  | 7.86 |  | 1.8 | i | 7.15 | i | 2.59 | c, i
61-0194 | 2022-07-09 13:00 | EDT | 0.828 |  | 24.945 |  | 7.26 |  | 103.4 |  | 44649 |  | 28.85 |  | 7.87 |  | 1.79 | i | 7.12 | i | 2.62 | c, i
61-0194 | 2022-07-09 13:15 | EDT | 0.827 |  | 24.91 |  | 7.26 |  | 103.3 |  | 44674.4 |  | 28.86 |  | 7.86 |  | 1.94 | i | 7.71 | i | 2.78 | c, i
61-0194 | 2022-07-09 13:30 | EDT | 0.824 |  | 25.007 |  | 7.27 |  | 103.7 |  | 44711.2 |  | 28.89 |  | 7.86 |  | 1.9 | i | 7.56 | i | 2.75 | c, i
61-0194 | 2022-07-09 13:45 | EDT | 0.824 |  | 24.85 |  | 7.37 |  | 104.8 |  | 44609.4 |  | 28.82 |  | 7.86 |  | 2.2 | i | 8.75 | i | 3.47 | c, i
61-0194 | 2022-07-09 14:00 | EDT | 0.826 |  | 25.121 |  | 7.38 |  | 105.4 |  | 44625.5 |  | 28.82 |  | 7.87 |  | 2.03 | i | 8.06 | i | 2.89 | c, i
61-0194 | 2022-07-09 14:15 | EDT | 0.824 |  | 25.019 |  | 7.49 |  | 106.7 |  | 44540 |  | 28.77 |  | 7.87 |  | 2.43 | i | 9.69 | i | 3.88 | c, i
61-0194 | 2022-07-09 14:30 | EDT | 0.823 |  | 25.157 |  | 7.52 |  | 107.4 |  | 44524.6 |  | 28.75 |  | 7.87 |  | 2.23 | i | 8.9 | i | 3.32 | c, i
61-0194 | 2022-07-09 14:45 | EDT | 0.822 |  | 24.973 |  | 7.53 |  | 107.3 |  | 44501.3 |  | 28.74 |  | 7.86 |  | 2.65 | i | 10.56 | i | 4.16 | c, i
61-0194 | 2022-07-09 15:00 | EDT | 0.819 |  | 24.995 |  | 7.55 |  | 107.6 |  | 44531.2 |  | 28.76 |  | 7.87 |  | 2.7 | i | 10.79 | i | 4.34 | c, i
61-0194 | 2022-07-09 15:15 | EDT | 0.822 |  | 24.982 |  | 7.47 |  | 106.5 |  | 44637.4 |  | 28.84 |  | 7.87 |  | 2.62 | i | 10.46 | i | 4.14 | c, i
61-0194 | 2022-07-09 15:30 | EDT | 0.819 |  | 24.865 |  | 7.52 |  | 107 |  | 44665.2 |  | 28.86 |  | 7.87 |  | 2.89 | i | 11.54 | i | 4.8 | c, i
61-0194 | 2022-07-09 15:45 | EDT | 0.819 |  | 24.791 |  | 7.51 |  | 106.7 |  | 44676 |  | 28.87 |  | 7.87 |  | 3.13 | i | 12.53 | i | 5.28 | c, i
61-0194 | 2022-07-09 16:00 | EDT | 0.821 |  | 25.124 |  | 7.55 |  | 107.9 |  | 44682.4 |  | 28.87 |  | 7.87 |  | 3.09 | i | 12.37 | i | 5.14 | c, i
61-0194 | 2022-07-09 16:15 | EDT | 0.815 |  | 24.939 |  | 7.69 |  | 109.6 |  | 44656.2 |  | 28.85 |  | 7.88 |  | 3.46 | i | 13.83 | i | 6.23 | c, i
61-0194 | 2022-07-09 16:30 | EDT | 0.822 |  | 24.944 |  | 7.78 |  | 110.8 |  | 44646.5 |  | 28.84 |  | 7.88 |  | 3.87 | i | 15.48 | i | 7.1 | c, i
61-0194 | 2022-07-09 16:45 | EDT | 0.824 |  | 24.937 |  | 7.8 |  | 111.1 |  | 44625 |  | 28.83 |  | 7.88 |  | 3.77 | i | 15.09 | i | 6.92 | c, i
61-0194 | 2022-07-09 17:00 | EDT | 0.822 |  | 24.861 |  | 7.82 |  | 111.2 |  | 44608.6 |  | 28.82 |  | 7.88 |  | 4.03 | i | 16.16 | i | 7.21 | c, i
61-0194 | 2022-07-09 17:15 | EDT | 0.827 |  | 24.779 |  | 7.84 |  | 111.4 |  | 44608.3 |  | 28.82 |  | 7.88 |  | 4.09 | i | 16.39 | i | 7.43 | c, i
61-0194 | 2022-07-09 17:30 | EDT | 0.826 |  | 24.77 |  | 7.87 |  | 111.7 |  | 44604.6 |  | 28.82 |  | 7.89 |  | 4.08 | i | 16.33 | i | 7.32 | c, i
61-0194 | 2022-07-09 17:45 | EDT | 0.825 |  | 24.682 |  | 7.78 |  | 110.3 |  | 44630.1 |  | 28.84 |  | 7.88 |  | 3.87 | i | 15.5 | i | 6.62 | c, i
61-0194 | 2022-07-09 18:00 | EDT | 0.825 |  | 24.656 |  | 7.79 |  | 110.4 |  | 44627.9 |  | 28.84 |  | 7.89 |  | 3.9 | i | 15.61 | i | 6.75 | c, i
61-0194 | 2022-07-09 18:15 | EDT | 0.825 |  | 24.669 |  | 7.78 |  | 110.3 |  | 44644.3 |  | 28.85 |  | 7.89 |  | 3.74 | i | 14.96 | i | 6.34 | c, i
61-0194 | 2022-07-09 18:30 | EDT | 0.826 |  | 24.683 |  | 7.8 |  | 110.5 |  | 44642.8 |  | 28.85 |  | 7.89 |  | 3.82 | i | 15.31 | i | 6.49 | c, i
61-0194 | 2022-07-09 18:45 | EDT | 0.827 |  | 24.679 |  | 7.74 |  | 109.8 |  | 44663.7 |  | 28.86 |  | 7.89 |  | 3.57 | i | 14.28 | i | 5.81 | c, i
61-0194 | 2022-07-09 19:00 | EDT | 0.828 |  | 24.693 |  | 7.73 |  | 109.6 |  | 44670.9 |  | 28.87 |  | 7.89 |  | 3.47 | i | 13.9 | i | 5.55 | c, i
61-0194 | 2022-07-09 19:15 | EDT | 0.828 |  | 24.691 |  | 7.78 |  | 110.4 |  | 44636.9 |  | 28.84 |  | 7.89 |  | 3.55 | i | 14.22 | i | 5.75 | c, i
61-0194 | 2022-07-09 19:30 | EDT | 0.829 |  | 24.685 |  | 7.72 |  | 109.4 |  | 44672.1 |  | 28.87 |  | 7.89 |  | 3.32 | i | 13.29 | i | 5.1 | c, i
61-0194 | 2022-07-09 19:45 | EDT | 0.833 |  | 24.688 |  | 7.72 |  | 109.4 |  | 44662.6 |  | 28.86 |  | 7.89 |  | 3.55 | i | 14.21 | i | 5.57 | c, i
61-0194 | 2022-07-09 20:00 | EDT | 0.835 |  | 24.608 |  | 7.58 |  | 107.3 |  | 44729 |  | 28.91 |  | 7.88 |  | 3.36 | i | 13.43 | i | 4.95 | c, i
61-0194 | 2022-07-09 20:15 | EDT | 0.831 |  | 24.601 |  | 7.62 |  | 108 |  | 44712.2 |  | 28.9 |  | 7.89 |  | 3.56 | i | 14.24 | i | 5.41 | c, i
61-0194 | 2022-07-09 20:30 | EDT | 0.826 |  | 24.592 |  | 7.67 |  | 108.6 |  | 44686.7 |  | 28.88 |  | 7.89 |  | 3.53 | i | 14.12 | i | 5.27 | c, i
61-0194 | 2022-07-09 20:45 | EDT | 0.831 |  | 24.584 |  | 7.73 |  | 109.5 |  | 44656.1 |  | 28.86 |  | 7.9 |  | 3.6 | i | 14.41 | i | 5.49 | c, i
61-0194 | 2022-07-09 21:00 | EDT | 0.833 |  | 24.618 |  | 7.72 |  | 109.4 |  | 44656.9 |  | 28.86 |  | 7.9 |  | 3.73 | i | 14.94 | i | 5.88 | c, i
61-0194 | 2022-07-09 21:15 | EDT | 0.833 |  | 24.653 |  | 7.83 |  | 110.9 |  | 44428.1 |  | 28.69 |  | 7.9 |  | 3.66 | i | 14.66 | i | 5.75 | c, i
61-0194 | 2022-07-09 21:30 | EDT | 0.837 |  | 24.649 |  | 7.77 |  | 109.9 |  | 44413.1 |  | 28.68 |  | 7.89 |  | 3.7 | i | 14.81 | i | 5.97 | c, i
61-0194 | 2022-07-09 21:45 | EDT | 0.836 |  | 24.6 |  | 7.69 |  | 108.8 |  | 44395.6 |  | 28.67 |  | 7.88 |  | 3.63 | i | 14.54 | i | 5.71 | c, i
61-0194 | 2022-07-09 22:00 | EDT | 0.835 |  | 24.58 |  | 7.59 |  | 107.4 |  | 44392.3 |  | 28.67 |  | 7.87 |  | 3.73 | i | 14.94 | i | 5.99 | c, i
61-0194 | 2022-07-09 22:15 | EDT | 0.837 |  | 24.521 |  | 7.48 |  | 105.7 |  | 44364.8 |  | 28.65 |  | 7.86 |  | 3.46 | i | 13.86 | i | 5.55 | c, i
61-0194 | 2022-07-09 22:30 | EDT | 0.837 |  | 24.437 |  | 7.37 |  | 103.9 |  | 44346.7 |  | 28.64 |  | 7.85 |  | 3.81 | i | 15.26 | i | 6.35 | c, i
61-0194 | 2022-07-09 22:45 | EDT | 0.837 |  | 24.461 |  | 7.33 |  | 103.4 |  | 44379.5 |  | 28.66 |  | 7.85 |  | 3.81 | i | 15.25 | i | 6.42 | c, i
61-0194 | 2022-07-09 23:00 | EDT | 0.835 |  | 24.475 |  | 7.31 |  | 103.2 |  | 44432.6 |  | 28.7 |  | 7.85 |  | 3.6 | i | 14.41 | i | 5.81 | c, i
61-0194 | 2022-07-09 23:15 | EDT | 0.832 |  | 24.39 |  | 7.17 |  | 101.1 |  | 44416.1 |  | 28.69 |  | 7.84 |  | 3.87 | i | 15.5 | i | 6.61 | c, i
61-0194 | 2022-07-09 23:30 | EDT | 0.831 |  | 24.364 |  | 7.16 |  | 100.8 |  | 44416.1 |  | 28.69 |  | 7.83 |  | 3.88 | i | 15.53 | i | 6.55 | c, i
61-0194 | 2022-07-09 23:45 | EDT | 0.832 |  | 24.336 |  | 7.12 |  | 100.3 |  | 44419.3 |  | 28.69 |  | 7.83 |  | 3.84 | i | 15.37 | i | 6.53 | c, i
61-0194 | 2022-07-10 | EDT | 0.832 |  | 24.349 |  | 7.1 |  | 100 |  | 44429.8 |  | 28.7 |  | 7.83 |  | 3.86 | i | 15.44 | i | 6.59 | c, i
61-0194 | 2022-07-10 00:15 | EDT | 0.834 |  | 24.333 |  | 7.04 |  | 99.1 |  | 44427.9 |  | 28.7 |  | 7.83 |  | 3.72 | i | 14.87 | i | 6.17 | c, i
61-0194 | 2022-07-10 00:30 | EDT | 0.833 |  | 24.336 |  | 7.05 |  | 99.3 |  | 44446.9 |  | 28.71 |  | 7.83 |  | 3.6 | i | 14.39 | i | 5.82 | c, i
61-0194 | 2022-07-10 00:45 | EDT | 0.835 |  | 24.338 |  | 7.08 |  | 99.7 |  | 44459 |  | 28.72 |  | 7.84 |  | 3.68 | i | 14.72 | i | 6.26 | c, i
61-0194 | 2022-07-10 01:00 | EDT | 0.836 |  | 24.325 |  | 7.05 |  | 99.2 |  | 44471.9 |  | 28.73 |  | 7.83 |  | 3.66 | i | 14.67 | i | 5.94 | c, i
61-0194 | 2022-07-10 01:15 | EDT | 0.836 |  | 24.321 |  | 7.09 |  | 99.8 |  | 44498.8 |  | 28.75 |  | 7.83 |  | 3.74 | i | 14.97 | i | 6.23 | c, i
61-0194 | 2022-07-10 01:30 | EDT | 0.836 |  | 24.338 |  | 7 |  | 98.7 |  | 44502 |  | 28.75 |  | 7.82 |  | 3.78 | i | 15.14 | i | 6.57 | c, i
61-0194 | 2022-07-10 01:45 | EDT | 0.835 |  | 24.33 |  | 7.02 |  | 98.9 |  | 44508.8 |  | 28.76 |  | 7.83 |  | 3.64 | i | 14.56 | i | 5.98 | c, i
61-0194 | 2022-07-10 02:00 | EDT | 0.835 |  | 24.322 |  | 7.01 |  | 98.7 |  | 44521.7 |  | 28.77 |  | 7.83 |  | 3.6 | i | 14.4 | i | 6.19 | c, i
61-0194 | 2022-07-10 02:15 | EDT | 0.835 |  | 24.321 |  | 7.04 |  | 99.2 |  | 44524.9 |  | 28.77 |  | 7.83 |  | 3.67 | i | 14.69 | i | 6.4 | c, i
61-0194 | 2022-07-10 02:30 | EDT | 0.835 |  | 24.302 |  | 7.06 |  | 99.4 |  | 44538.6 |  | 28.78 |  | 7.84 |  | 3.53 | i | 14.12 | i | 5.7 | c, i
61-0194 | 2022-07-10 02:45 | EDT | 0.836 |  | 24.302 |  | 7.24 |  | 101.9 |  | 44562.1 |  | 28.8 |  | 7.85 |  | 3.41 | i | 13.64 | i | 5.36 | c, i
61-0194 | 2022-07-10 03:00 | EDT | 0.836 |  | 24.286 |  | 7.14 |  | 100.5 |  | 44562 |  | 28.8 |  | 7.85 |  | 3.15 | i | 12.59 | i | 4.78 | c, i
61-0194 | 2022-07-10 03:15 | EDT | 0.836 |  | 24.225 |  | 7.08 |  | 99.5 |  | 44570.7 |  | 28.8 |  | 7.84 |  | 3.34 | i | 13.37 | i | 5.29 | c, i
61-0194 | 2022-07-10 03:30 | EDT | 0.837 |  | 24.224 |  | 7.02 |  | 98.8 |  | 44603.6 |  | 28.83 |  | 7.83 |  | 3.33 | i | 13.33 | i | 5.3 | c, i
61-0194 | 2022-07-10 03:45 | EDT | 0.838 |  | 24.208 |  | 6.98 |  | 98.1 |  | 44624.1 |  | 28.84 |  | 7.83 |  | 3.27 | i | 13.09 | i | 5.43 | c, i
61-0194 | 2022-07-10 04:00 | EDT | 0.837 |  | 24.187 |  | 6.95 |  | 97.7 |  | 44622.6 |  | 28.84 |  | 7.83 |  | 3.2 | i | 12.78 | i | 5.03 | c, i
61-0194 | 2022-07-10 04:15 | EDT | 0.838 |  | 24.167 |  | 7.04 |  | 99 |  | 44621.8 |  | 28.84 |  | 7.83 |  | 3.04 | i | 12.16 | i | 4.75 | c, i
61-0194 | 2022-07-10 04:30 | EDT | 0.839 |  | 24.173 |  | 7 |  | 98.4 |  | 44634.7 |  | 28.85 |  | 7.83 |  | 3.21 | i | 12.83 | i | 5.18 | c, i
61-0194 | 2022-07-10 04:45 | EDT | 0.839 |  | 24.145 |  | 7.03 |  | 98.8 |  | 44633.7 |  | 28.85 |  | 7.83 |  | 3.28 | i | 13.12 | i | 5.5 | c, i
61-0194 | 2022-07-10 05:00 | EDT | 0.84 |  | 24.105 |  | 6.96 |  | 97.7 |  | 44645.2 |  | 28.86 |  | 7.83 |  | 3.37 | i | 13.47 | i | 5.71 | c, i
61-0194 | 2022-07-10 05:15 | EDT | 0.84 |  | 24.102 |  | 6.96 |  | 97.7 |  | 44651.4 |  | 28.86 |  | 7.83 |  | 3.12 | i | 12.46 | i | 5.01 | c, i
61-0194 | 2022-07-10 05:30 | EDT | 0.84 |  | 24.112 |  | 6.94 |  | 97.5 |  | 44659.5 |  | 28.87 |  | 7.83 |  | 2.92 | i | 11.68 | i | 4.65 | c, i
61-0194 | 2022-07-10 05:45 | EDT | 0.841 |  | 24.08 |  | 6.85 |  | 96.2 |  | 44668.3 |  | 28.88 |  | 7.82 |  | 2.79 | i | 11.13 | i | 4.56 | c, i
61-0194 | 2022-07-10 06:00 | EDT | 0.842 |  | 24.012 |  | 6.77 |  | 94.8 |  | 44655.7 |  | 28.87 |  | 7.81 |  | 2.8 | i | 11.18 | i | 4.56 | c, i
61-0194 | 2022-07-10 06:15 | EDT | 0.844 |  | 23.937 |  | 6.69 |  | 93.6 |  | 44648.5 |  | 28.87 |  | 7.8 |  | 2.63 | i | 10.5 | i | 4.4 | c, i
61-0194 | 2022-07-10 06:30 | EDT | 0.845 |  | 23.833 |  | 6.65 |  | 93 |  | 44622.9 |  | 28.85 |  | 7.79 |  | 2.63 | i | 10.48 | i | 4.32 | c, i
61-0194 | 2022-07-10 06:45 | EDT | 0.846 |  | 23.789 |  | 6.72 |  | 93.8 |  | 44579.7 |  | 28.82 |  | 7.8 |  | 2.53 | i | 10.1 | i | 4.14 | c, i
61-0194 | 2022-07-10 07:00 | EDT | 0.848 |  | 23.846 |  | 6.75 |  | 94.3 |  | 44598.4 |  | 28.83 |  | 7.8 |  | 2.5 | i | 9.98 | i | 4.07 | c, i
61-0194 | 2022-07-10 07:15 | EDT | 0.848 |  | 23.891 |  | 6.79 |  | 94.9 |  | 44638.8 |  | 28.86 |  | 7.81 |  | 2.48 | i | 9.88 | i | 4.04 | c, i
61-0194 | 2022-07-10 07:30 | EDT | 0.848 |  | 23.974 |  | 6.81 |  | 95.5 |  | 44686.5 |  | 28.89 |  | 7.81 |  | 2.4 | i | 9.59 | i | 3.87 | c, i
61-0194 | 2022-07-10 07:45 | EDT | 0.847 |  | 24.039 |  | 6.82 |  | 95.6 |  | 44736.4 |  | 28.93 |  | 7.82 |  | 2.41 | i | 9.62 | i | 3.99 | c, i
61-0194 | 2022-07-10 08:00 | EDT | 0.847 |  | 24.085 |  | 6.75 |  | 94.8 |  | 44764.5 |  | 28.95 |  | 7.81 |  | 2.37 | i | 9.46 | i | 4.15 | c, i
61-0194 | 2022-07-10 08:15 | EDT | 0.849 |  | 24.189 |  | 6.42 |  | 90.4 |  | 44797.7 |  | 28.97 |  | 7.78 |  | 2.29 | i | 9.13 | i | 4.11 | c, i
61-0194 | 2022-07-10 08:30 | EDT | 0.849 |  | 24.251 |  | 6.28 |  | 88.4 |  | 44820.6 |  | 28.98 |  | 7.77 |  | 2.35 | i | 9.37 | i | 4.45 | c, i
61-0194 | 2022-07-10 08:45 | EDT | 0.848 |  | 24.279 |  | 6.17 |  | 87 |  | 44890 |  | 29.03 |  | 7.76 |  | 2.17 | i | 8.63 | i | 3.83 | c, i
61-0194 | 2022-07-10 09:00 | EDT | 0.847 |  | 24.303 |  | 6.09 |  | 86 |  | 44893.9 |  | 29.04 |  | 7.75 |  | 2.19 | i | 8.71 | i | 4.03 | c, i
61-0194 | 2022-07-10 09:15 | EDT | 0.848 |  | 24.315 |  | 6.02 |  | 84.9 |  | 44902.8 |  | 29.04 |  | 7.74 |  | 2.14 | i | 8.51 | i | 3.94 | c, i
61-0194 | 2022-07-10 09:30 | EDT | 0.849 |  | 24.274 |  | 6.02 |  | 84.9 |  | 44885 |  | 29.03 |  | 7.74 |  | 2.28 | i | 9.1 | i | 4.33 | c, i
61-0194 | 2022-07-10 09:45 | EDT | 0.844 |  | 24.245 |  | 6.06 |  | 85.4 |  | 44878.8 |  | 29.03 |  | 7.74 |  | 2.17 | i | 8.64 | i | 4.13 | c, i
61-0194 | 2022-07-10 10:00 | EDT | 0.848 |  | 24.204 |  | 6.24 |  | 87.9 |  | 44863.2 |  | 29.01 |  | 7.75 |  | 2.18 | i | 8.7 | i | 4.1 | c, i
61-0194 | 2022-07-10 10:15 | EDT | 0.849 |  | 24.095 |  | 6.59 |  | 92.5 |  | 44782.7 |  | 28.96 |  | 7.79 |  | 2.32 | i | 9.24 | i | 4.44 | c, i
61-0194 | 2022-07-10 10:30 | EDT | 0.851 |  | 24.061 |  | 6.58 |  | 92.3 |  | 44778.2 |  | 28.96 |  | 7.78 |  | 2.15 | i | 8.55 | i | 3.82 | c, i
61-0194 | 2022-07-10 10:45 | EDT | 0.852 |  | 23.96 |  | 6.65 |  | 93.2 |  | 44752.6 |  | 28.94 |  | 7.79 |  | 2.11 | i | 8.39 | i | 3.63 | c, i
61-0194 | 2022-07-10 11:00 | EDT | 0.849 |  | 23.892 |  | 6.66 |  | 93.2 |  | 44740.6 |  | 28.93 |  | 7.78 |  | 2.17 | i | 8.63 | i | 3.88 | c, i
61-0194 | 2022-07-10 11:15 | EDT | 0.847 |  | 23.69 |  | 6.84 |  | 95.4 |  | 44591.7 |  | 28.83 |  | 7.79 |  | 2.26 | i | 9 | i | 3.89 | c, i
61-0194 | 2022-07-10 11:30 | EDT | 0.847 |  | 23.624 |  | 6.88 |  | 95.7 |  | 44469.1 |  | 28.74 |  | 7.79 |  | 2.53 | i | 10.08 | i | 4.57 | c, i
61-0194 | 2022-07-10 11:45 | EDT | 0.845 |  | 23.671 |  | 6.91 |  | 96.2 |  | 44521.8 |  | 28.78 |  | 7.79 |  | 2.69 | i | 10.74 | i | 5.16 | c, i
61-0194 | 2022-07-10 12:00 | EDT | 0.846 |  | 23.732 |  | 6.85 |  | 95.4 |  | 44506.1 |  | 28.77 |  | 7.78 |  | 2.7 | i | 10.76 | i | 5.14 | c, i
61-0194 | 2022-07-10 12:15 | EDT | 0.843 |  | 23.799 |  | 6.89 |  | 96.2 |  | 44603 |  | 28.83 |  | 7.79 |  | 2.85 | i | 11.38 | i | 5.71 | c, i
61-0194 | 2022-07-10 12:30 | EDT | 0.841 |  | 23.684 |  | 6.95 |  | 96.8 |  | 44664.1 |  | 28.88 |  | 7.79 |  | 3.41 | i | 13.66 | i | 7.2 | c, i
61-0194 | 2022-07-10 12:45 | EDT | 0.842 |  | 23.921 |  | 6.69 |  | 93.7 |  | 44761.2 |  | 28.95 |  | 7.76 |  | 2.62 | i | 10.46 | i | 5.04 | c, i
61-0194 | 2022-07-10 13:00 | EDT | 0.84 |  | 23.965 |  | 6.56 |  | 91.9 |  | 44815.6 |  | 28.98 |  | 7.75 |  | 2.61 | i | 10.41 | i | 4.87 | c, i
61-0194 | 2022-07-10 13:15 | EDT | 0.839 |  | 24.268 |  | 6.84 |  | 96.4 |  | 44800.9 |  | 28.97 |  | 7.79 |  | 2.42 | i | 9.66 | i | 4.31 | c, i
61-0194 | 2022-07-10 13:30 | EDT | 0.838 |  | 24.08 |  | 7.18 |  | 100.9 |  | 44716.1 |  | 28.91 |  | 7.82 |  | 3.16 | i | 12.65 | i | 6.28 | c, i
61-0194 | 2022-07-10 13:45 | EDT | 0.839 |  | 23.871 |  | 7.36 |  | 102.9 |  | 44696.4 |  | 28.9 |  | 7.83 |  | 3.9 | i | 15.6 | i | 8.68 | c, i
61-0194 | 2022-07-10 14:00 | EDT | 0.837 |  | 23.895 |  | 7.3 |  | 102.1 |  | 44758 |  | 28.94 |  | 7.83 |  | 4.01 | i | 16.04 | i | 8.99 | c, i
61-0194 | 2022-07-10 14:15 | EDT | 0.838 |  | 24.761 |  | 6.68 |  | 94.9 |  | 44717.1 |  | 28.9 |  | 7.76 |  | 2.58 | i | 10.29 | i | 4.71 | c, i
61-0194 | 2022-07-10 14:30 | EDT | 0.836 |  | 24.319 |  | 6.78 |  | 95.5 |  | 44637.8 |  | 28.85 |  | 7.77 |  | 3.11 | i | 12.43 | i | 5.94 | c, i
61-0194 | 2022-07-10 14:45 | EDT | 0.835 |  | 24.073 |  | 6.87 |  | 96.4 |  | 44575.5 |  | 28.81 |  | 7.78 |  | 3.32 | i | 13.29 | i | 6.6 | c, i
61-0194 | 2022-07-10 15:00 | EDT | 0.833 |  | 23.928 |  | 7.18 |  | 100.4 |  | 44451.2 |  | 28.72 |  | 7.8 |  | 4.12 | i | 16.52 | i | 8.95 | c, i
61-0194 | 2022-07-10 15:15 | EDT | 0.831 |  | 24.243 |  | 7.31 |  | 102.8 |  | 44485.6 |  | 28.74 |  | 7.82 |  | 4.22 | i | 16.92 | i | 8.97 | c, i
61-0194 | 2022-07-10 15:30 | EDT | 0.832 |  | 24.499 |  | 7.4 |  | 104.6 |  | 44601.1 |  | 28.82 |  | 7.83 |  | 3.96 | i | 15.85 | i | 8.4 | c, i
61-0194 | 2022-07-10 15:45 | EDT | 0.831 |  | 24.608 |  | 7.59 |  | 107.3 |  | 44290.4 |  | 28.59 |  | 7.85 |  | 4.66 | i | 18.68 | i | 10.33 | c, i
61-0194 | 2022-07-10 16:00 | EDT | 0.831 |  | 25.014 |  | 7.67 |  | 109.2 |  | 44426.8 |  | 28.68 |  | 7.85 |  | 4.59 | i | 18.41 | i | 9.61 | c, i
61-0194 | 2022-07-10 16:15 | EDT | 0.832 |  | 25.159 |  | 7.7 |  | 110 |  | 44425.3 |  | 28.68 |  | 7.86 |  | 4.22 | i | 16.89 | i | 8.76 | c, i
61-0194 | 2022-07-10 16:30 | EDT | 0.829 |  | 25.222 |  | 7.84 |  | 112.1 |  | 44566.6 |  | 28.78 |  | 7.87 |  | 4.35 | i | 17.44 | i | 8.88 | c, i
61-0194 | 2022-07-10 16:45 | EDT | 0.828 |  | 25.129 |  | 7.9 |  | 112.9 |  | 44709 |  | 28.88 |  | 7.89 |  | 3.96 | i | 15.85 | i | 7.52 | c, i
61-0194 | 2022-07-10 17:00 | EDT | 0.83 |  | 24.958 |  | 7.98 |  | 113.7 |  | 44776.9 |  | 28.94 |  | 7.9 |  | 4.09 | i | 16.37 | i | 7.76 | c, i
61-0194 | 2022-07-10 17:15 | EDT | 0.828 |  | 24.829 |  | 7.75 |  | 110.3 |  | 44895.9 |  | 29.03 |  | 7.89 |  | 3.79 | i | 15.17 | i | 6.99 | c, i
61-0194 | 2022-07-10 17:30 | EDT | 0.825 |  | 24.786 |  | 7.85 |  | 111.7 |  | 44910.2 |  | 29.04 |  | 7.9 |  | 3.86 | i | 15.47 | i | 7.07 | c, i
61-0194 | 2022-07-10 17:45 | EDT | 0.825 |  | 24.728 |  | 7.86 |  | 111.6 |  | 44922.4 |  | 29.05 |  | 7.9 |  | 3.83 | i | 15.33 | i | 7.08 | c, i
61-0194 | 2022-07-10 18:00 | EDT | 0.82 |  | 24.64 |  | 7.8 |  | 110.7 |  | 44940.1 |  | 29.06 |  | 7.89 |  | 3.84 | i | 15.37 | i | 7.02 | c, i
61-0194 | 2022-07-10 18:15 | EDT | 0.819 |  | 24.577 |  | 7.68 |  | 108.9 |  | 44955.3 |  | 29.07 |  | 7.88 |  | 3.64 | i | 14.58 | i | 6.62 | c, i
61-0194 | 2022-07-10 18:30 | EDT | 0.82 |  | 24.518 |  | 7.66 |  | 108.5 |  | 44948 |  | 29.07 |  | 7.88 |  | 3.57 | i | 14.29 | i | 6.31 | c, i
61-0194 | 2022-07-10 18:45 | EDT | 0.822 |  | 24.474 |  | 7.58 |  | 107.3 |  | 44959 |  | 29.08 |  | 7.88 |  | 3.53 | i | 14.12 | i | 6.14 | c, i
61-0194 | 2022-07-10 19:00 | EDT | 0.821 |  | 24.416 |  | 7.49 |  | 105.8 |  | 44961.8 |  | 29.08 |  | 7.86 |  | 3.5 | i | 14.01 | i | 6.03 | c, i
61-0194 | 2022-07-10 19:15 | EDT | 0.82 |  | 24.376 |  | 7.47 |  | 105.5 |  | 44963.4 |  | 29.08 |  | 7.87 |  | 3.49 | i | 13.98 | i | 5.99 | c, i
61-0194 | 2022-07-10 19:30 | EDT | 0.82 |  | 24.358 |  | 7.38 |  | 104.2 |  | 44974.5 |  | 29.09 |  | 7.86 |  | 3.48 | i | 13.93 | i | 5.92 | c, i
61-0194 | 2022-07-10 19:45 | EDT | 0.823 |  | 24.319 |  | 7.35 |  | 103.7 |  | 44984.5 |  | 29.1 |  | 7.86 |  | 3.52 | i | 14.1 | i | 5.92 | c, i
61-0194 | 2022-07-10 20:00 | EDT | 0.823 |  | 24.296 |  | 7.28 |  | 102.7 |  | 44999 |  | 29.11 |  | 7.85 |  | 3.6 | i | 14.39 | i | 5.96 | c, i
61-0194 | 2022-07-10 20:15 | EDT | 0.825 |  | 24.236 |  | 7.31 |  | 103 |  | 44986.2 |  | 29.1 |  | 7.86 |  | 3.7 | i | 14.8 | i | 6.05 | c, i
61-0194 | 2022-07-10 20:30 | EDT | 0.824 |  | 24.239 |  | 7.17 |  | 101 |  | 45009.7 |  | 29.12 |  | 7.84 |  | 3.72 | i | 14.87 | i | 6.1 | c, i
61-0194 | 2022-07-10 20:45 | EDT | 0.829 |  | 24.205 |  | 7.18 |  | 101.1 |  | 45004.1 |  | 29.12 |  | 7.84 |  | 3.96 | i | 15.85 | i | 6.68 | c, i
61-0194 | 2022-07-10 21:00 | EDT | 0.827 |  | 24.236 |  | 7.07 |  | 99.7 |  | 45006.7 |  | 29.12 |  | 7.83 |  | 3.6 | i | 14.41 | i | 6.04 | c, i
61-0194 | 2022-07-10 21:15 | EDT | 0.829 |  | 24.241 |  | 7.09 |  | 99.9 |  | 45005.3 |  | 29.12 |  | 7.84 |  | 3.82 | i | 15.28 | i | 6.45 | c, i
61-0194 | 2022-07-10 21:30 | EDT | 0.827 |  | 24.239 |  | 7.13 |  | 100.5 |  | 45005.9 |  | 29.12 |  | 7.84 |  | 3.5 | i | 14.02 | i | 5.73 | c, i
61-0194 | 2022-07-10 21:45 | EDT | 0.833 |  | 24.257 |  | 7.16 |  | 100.9 |  | 44996.9 |  | 29.11 |  | 7.84 |  | 3.47 | i | 13.89 | i | 5.69 | c, i
61-0194 | 2022-07-10 22:00 | EDT | 0.829 |  | 24.309 |  | 7.07 |  | 99.8 |  | 45005.5 |  | 29.12 |  | 7.84 |  | 3.51 | i | 14.02 | i | 5.84 | c, i
61-0194 | 2022-07-10 22:15 | EDT | 0.829 |  | 24.292 |  | 6.97 |  | 98.3 |  | 45015.2 |  | 29.12 |  | 7.83 |  | 3.41 | i | 13.64 | i | 6.21 | c, i
61-0194 | 2022-07-10 22:30 | EDT | 0.828 |  | 24.252 |  | 6.96 |  | 98.2 |  | 44960.7 |  | 29.08 |  | 7.82 |  | 3.48 | i | 13.93 | i | 5.93 | c, i
61-0194 | 2022-07-10 22:45 | EDT | 0.827 |  | 24.265 |  | 6.97 |  | 98.3 |  | 44965.6 |  | 29.09 |  | 7.82 |  | 3.66 | i | 14.64 | i | 6.25 | c, i
61-0194 | 2022-07-10 23:00 | EDT | 0.825 |  | 24.216 |  | 6.95 |  | 97.9 |  | 44968.5 |  | 29.09 |  | 7.82 |  | 3.41 | i | 13.65 | i | 5.68 | c, i
61-0194 | 2022-07-10 23:15 | EDT | 0.826 |  | 24.153 |  | 6.92 |  | 97.3 |  | 44975.3 |  | 29.1 |  | 7.82 |  | 3.48 | i | 13.94 | i | 5.8 | c, i
61-0194 | 2022-07-10 23:30 | EDT | 0.826 |  | 24.17 |  | 6.82 |  | 96 |  | 45028.1 |  | 29.13 |  | 7.81 |  | 3.32 | i | 13.27 | i | 5.44 | c, i
61-0194 | 2022-07-10 23:45 | EDT | 0.826 |  | 24.166 |  | 6.85 |  | 96.5 |  | 45039.3 |  | 29.14 |  | 7.82 |  | 3.19 | i | 12.75 | i | 5.08 | c, i
61-0194 | 2022-07-11 | EDT | 0.826 |  | 24.165 |  | 6.78 |  | 95.5 |  | 45054.1 |  | 29.15 |  | 7.81 |  | 3.32 | i | 13.29 | i | 5.5 | c, i
61-0194 | 2022-07-11 00:15 | EDT | 0.825 |  | 24.163 |  | 6.72 |  | 94.6 |  | 45067.3 |  | 29.16 |  | 7.81 |  | 3.13 | i | 12.51 | i | 5.12 | c, i
61-0194 | 2022-07-11 00:30 | EDT | 0.821 |  | 24.146 |  | 6.7 |  | 94.3 |  | 45077 |  | 29.17 |  | 7.8 |  | 3.19 | i | 12.74 | i | 5.25 | c, i
61-0194 | 2022-07-11 00:45 | EDT | 0.82 |  | 24.126 |  | 6.68 |  | 93.9 |  | 45081.4 |  | 29.17 |  | 7.8 |  | 3.2 | i | 12.79 | i | 5.3 | c, i
61-0194 | 2022-07-11 01:00 | EDT | 0.818 |  | 24.207 |  | 6.63 |  | 93.4 |  | 45076.3 |  | 29.17 |  | 7.79 |  | 3.37 | i | 13.46 | i | 5.74 | c, i
61-0194 | 2022-07-11 01:15 | EDT | 0.82 |  | 24.234 |  | 6.64 |  | 93.5 |  | 45063.4 |  | 29.16 |  | 7.79 |  | 3.3 | i | 13.21 | i | 5.73 | c, i
61-0194 | 2022-07-11 01:30 | EDT | 0.818 |  | 24.248 |  | 6.61 |  | 93.2 |  | 45061.3 |  | 29.16 |  | 7.79 |  | 3.33 | i | 13.32 | i | 5.8 | c, i
61-0194 | 2022-07-11 01:45 | EDT | 0.817 |  | 24.252 |  | 6.57 |  | 92.7 |  | 45068.7 |  | 29.16 |  | 7.79 |  | 3.17 | i | 12.68 | i | 5.4 | c, i
61-0194 | 2022-07-11 02:00 | EDT | 0.814 |  | 24.226 |  | 6.57 |  | 92.7 |  | 45074.2 |  | 29.17 |  | 7.79 |  | 3.12 | i | 12.48 | i | 5.28 | c, i
61-0194 | 2022-07-11 02:15 | EDT | 0.816 |  | 24.215 |  | 6.55 |  | 92.3 |  | 45077.3 |  | 29.17 |  | 7.79 |  | 3.11 | i | 12.44 | i | 5.35 | c, i
61-0194 | 2022-07-11 02:30 | EDT | 0.816 |  | 24.192 |  | 6.52 |  | 91.8 |  | 45081.6 |  | 29.17 |  | 7.78 |  | 3.1 | i | 12.38 | i | 5.19 | c, i
61-0194 | 2022-07-11 02:45 | EDT | 0.817 |  | 24.148 |  | 6.48 |  | 91.2 |  | 45082.9 |  | 29.17 |  | 7.78 |  | 3.03 | i | 12.12 | i | 5.15 | c, i
61-0194 | 2022-07-11 03:00 | EDT | 0.815 |  | 24.11 |  | 6.45 |  | 90.7 |  | 45087.5 |  | 29.18 |  | 7.78 |  | 3.03 | i | 12.12 | i | 5.1 | c, i
61-0194 | 2022-07-11 03:15 | EDT | 0.815 |  | 24.02 |  | 6.48 |  | 91 |  | 45086.9 |  | 29.18 |  | 7.78 |  | 3.05 | i | 12.21 | i | 5.16 | c, i
61-0194 | 2022-07-11 03:30 | EDT | 0.815 |  | 23.617 |  | 6.7 |  | 93.4 |  | 44992 |  | 29.12 |  | 7.79 |  | 3.54 | i | 14.18 | i | 6.22 | c, i
61-0194 | 2022-07-11 03:45 | EDT | 0.816 |  | 23.63 |  | 6.74 |  | 93.9 |  | 44987.1 |  | 29.11 |  | 7.8 |  | 3.45 | i | 13.82 | i | 6.06 | c, i
61-0194 | 2022-07-11 04:00 | EDT | 0.817 |  | 23.617 |  | 6.83 |  | 95.3 |  | 44962.8 |  | 29.1 |  | 7.8 |  | 3.78 | i | 15.13 | i | 6.8 | c, i
61-0194 | 2022-07-11 04:15 | EDT | 0.815 |  | 23.551 |  | 6.83 |  | 95.1 |  | 44964.1 |  | 29.1 |  | 7.8 |  | 3.76 | i | 15.05 | i | 6.83 | c, i
61-0194 | 2022-07-11 04:30 | EDT | 0.815 |  | 23.463 |  | 6.7 |  | 93.1 |  | 44993.5 |  | 29.12 |  | 7.79 |  | 3.69 | i | 14.79 | i | 6.65 | c, i
61-0194 | 2022-07-11 04:45 | EDT | 0.815 |  | 23.449 |  | 6.68 |  | 92.8 |  | 45007.5 |  | 29.13 |  | 7.79 |  | 3.55 | i | 14.21 | i | 6.42 | c, i
61-0194 | 2022-07-11 05:00 | EDT | 0.816 |  | 23.624 |  | 6.76 |  | 94.3 |  | 45073.2 |  | 29.18 |  | 7.81 |  | 2.78 | i | 11.12 | i | 4.42 | c, i
61-0194 | 2022-07-11 05:15 | EDT | 0.817 |  | 23.646 |  | 6.7 |  | 93.5 |  | 45083.5 |  | 29.18 |  | 7.8 |  | 2.91 | i | 11.62 | i | 4.64 | c, i
61-0194 | 2022-07-11 05:30 | EDT | 0.817 |  | 23.591 |  | 6.6 |  | 92 |  | 45131.7 |  | 29.22 |  | 7.79 |  | 2.7 | i | 10.79 | i | 4.36 | c, i
61-0194 | 2022-07-11 05:45 | EDT | 0.816 |  | 23.577 |  | 6.57 |  | 91.5 |  | 45164.6 |  | 29.24 |  | 7.79 |  | 2.86 | i | 11.43 | i | 4.73 | c, i
61-0194 | 2022-07-11 06:00 | EDT | 0.815 |  | 23.545 |  | 6.6 |  | 91.9 |  | 45158 |  | 29.24 |  | 7.79 |  | 2.74 | i | 10.96 | i | 4.44 | c, i
61-0194 | 2022-07-11 06:15 | EDT | 0.817 |  | 23.536 |  | 6.59 |  | 91.8 |  | 45144.6 |  | 29.23 |  | 7.79 |  | 2.69 | i | 10.73 | i | 4.33 | c, i
61-0194 | 2022-07-11 06:30 | EDT | 0.815 |  | 23.539 |  | 6.67 |  | 92.9 |  | 45127.4 |  | 29.22 |  | 7.8 |  | 2.54 | i | 10.14 | i | 4.02 | c, i
61-0194 | 2022-07-11 06:45 | EDT | 0.813 |  | 23.537 |  | 6.68 |  | 93.1 |  | 45109.2 |  | 29.2 |  | 7.8 |  | 2.48 | i | 9.87 | i | 3.93 | c, i
61-0194 | 2022-07-11 07:00 | EDT | 0.815 |  | 23.515 |  | 6.71 |  | 93.4 |  | 45105.7 |  | 29.2 |  | 7.8 |  | 2.42 | i | 9.67 | i | 3.81 | c, i
61-0194 | 2022-07-11 07:15 | EDT | 0.813 |  | 23.462 |  | 6.74 |  | 93.7 |  | 45068.7 |  | 29.18 |  | 7.8 |  | 2.45 | i | 9.75 | i | 3.96 | c, i
61-0194 | 2022-07-11 07:30 | EDT | 0.812 |  | 23.431 |  | 6.8 |  | 94.4 |  | 45007.3 |  | 29.13 |  | 7.8 |  | 2.63 | i | 10.48 | i | 4.56 | c, i
61-0194 | 2022-07-11 07:45 | EDT | 0.812 |  | 23.682 |  | 6.72 |  | 93.8 |  | 45023.3 |  | 29.14 |  | 7.8 |  | 2.18 | i | 8.69 | i | 3.45 | c, i
61-0194 | 2022-07-11 08:00 | EDT | 0.81 |  | 23.708 |  | 6.78 |  | 94.7 |  | 45029.3 |  | 29.14 |  | 7.8 |  | 2.35 | i | 9.37 | i | 3.86 | c, i
61-0194 | 2022-07-11 08:15 | EDT | 0.812 |  | 23.72 |  | 6.79 |  | 94.9 |  | 45042 |  | 29.15 |  | 7.81 |  | 2.21 | i | 8.8 | i | 3.65 | c, i
61-0194 | 2022-07-11 08:30 | EDT | 0.808 |  | 23.732 |  | 6.8 |  | 95 |  | 45061.4 |  | 29.17 |  | 7.81 |  | 2.23 | i | 8.88 | i | 3.57 | c, i
61-0194 | 2022-07-11 08:45 | EDT | 0.804 |  | 23.765 |  | 6.83 |  | 95.4 |  | 45077.9 |  | 29.18 |  | 7.81 |  | 2.14 | i | 8.51 | i | 3.36 | c, i
61-0194 | 2022-07-11 09:00 | EDT | 0.806 |  | 23.807 |  | 6.85 |  | 95.9 |  | 45079.7 |  | 29.18 |  | 7.82 |  | 2.1 | i | 8.34 | i | 3.16 | c, i
61-0194 | 2022-07-11 09:15 | EDT | 0.806 |  | 23.805 |  | 6.88 |  | 96.3 |  | 45091.1 |  | 29.19 |  | 7.82 |  | 2.17 | i | 8.66 | i | 3.41 | c, i
61-0194 | 2022-07-11 09:30 | EDT | 0.806 |  | 23.829 |  | 6.91 |  | 96.7 |  | 45093.1 |  | 29.19 |  | 7.82 |  | 2.12 | i | 8.43 | i | 3.26 | c, i
61-0194 | 2022-07-11 09:45 | EDT | 0.804 |  | 23.849 |  | 6.94 |  | 97.1 |  | 45094.2 |  | 29.19 |  | 7.82 |  | 2.17 | i | 8.63 | i | 3.32 | c, i
61-0194 | 2022-07-11 10:00 | EDT | 0.802 |  | 23.903 |  | 6.96 |  | 97.6 |  | 45096.3 |  | 29.19 |  | 7.83 |  | 2.13 | i | 8.48 | i | 3.26 | c, i
61-0194 | 2022-07-11 10:15 | EDT | 0.802 |  | 23.936 |  | 6.98 |  | 97.9 |  | 45096.3 |  | 29.19 |  | 7.83 |  | 2.22 | i | 8.85 | i | 3.47 | c, i
61-0194 | 2022-07-11 10:30 | EDT | 0.801 |  | 23.997 |  | 7.03 |  | 98.7 |  | 45093.2 |  | 29.18 |  | 7.83 |  | 2.27 | i | 9.03 | i | 3.61 | c, i
61-0194 | 2022-07-11 10:45 | EDT | 0.806 |  | 24.013 |  | 7.06 |  | 99.2 |  | 45081 |  | 29.18 |  | 7.83 |  | 2.48 | i | 9.9 | i | 4.1 | c, i
61-0194 | 2022-07-11 11:00 | EDT | 0.803 |  | 24.069 |  | 7.08 |  | 99.6 |  | 45095.2 |  | 29.18 |  | 7.83 |  | 2.59 | i | 10.33 | i | 4.53 | c, i
61-0194 | 2022-07-11 11:15 | EDT | 0.807 |  | 24.458 |  | 7.1 |  | 100.5 |  | 45085.2 |  | 29.17 |  | 7.84 |  | 2.02 | i | 8.03 | i | 3.05 | c, i
61-0194 | 2022-07-11 11:30 | EDT | 0.807 |  | 24.564 |  | 7.12 |  | 101 |  | 45068.9 |  | 29.16 |  | 7.84 |  | 2 | i | 7.95 | i | 3.05 | c, i
61-0194 | 2022-07-11 11:45 | EDT | 0.803 |  | 24.634 |  | 7.17 |  | 101.8 |  | 45072.4 |  | 29.16 |  | 7.85 |  | 2.05 | i | 8.16 | i | 3.11 | c, i
61-0194 | 2022-07-11 12:00 | EDT | 0.8 |  | 24.748 |  | 7.22 |  | 102.7 |  | 45075.3 |  | 29.16 |  | 7.85 |  | 1.92 | i | 7.64 | i | 2.68 | c, i
61-0194 | 2022-07-11 12:15 | EDT | 0.801 |  | 24.804 |  | 7.26 |  | 103.3 |  | 45094 |  | 29.17 |  | 7.86 |  | 1.95 | i | 7.76 | i | 2.76 | c, i
61-0194 | 2022-07-11 12:30 | EDT | 0.795 |  | 24.69 |  | 7.3 |  | 103.8 |  | 45114.9 |  | 29.19 |  | 7.86 |  | 2.09 | i | 8.33 | i | 3.05 | c, i
61-0194 | 2022-07-11 12:45 | EDT | 0.792 |  | 24.19 |  | 7.3 |  | 102.8 |  | 45154.9 |  | 29.23 |  | 7.85 |  | 2.3 | i | 9.16 | i | 3.75 | c, i
61-0194 | 2022-07-11 13:00 | EDT | 0.79 |  | 24.168 |  | 7.34 |  | 103.4 |  | 45170.7 |  | 29.24 |  | 7.86 |  | 2.41 | i | 9.61 | i | 4.04 | c, i
61-0194 | 2022-07-11 13:15 | EDT | 0.787 |  | 24.192 |  | 7.38 |  | 104 |  | 45208.3 |  | 29.26 |  | 7.86 |  | 2.34 | i | 9.33 | i | 3.71 | c, i
61-0194 | 2022-07-11 13:30 | EDT | 0.784 |  | 24.157 |  | 7.37 |  | 103.7 |  | 45237.3 |  | 29.29 |  | 7.86 |  | 2.69 | i | 10.72 | i | 4.45 | c, i
61-0194 | 2022-07-11 13:45 | EDT | 0.791 |  | 24.211 |  | 7.39 |  | 104.2 |  | 45264.3 |  | 29.3 |  | 7.86 |  | 2.58 | i | 10.29 | i | 4.1 | c, i
61-0194 | 2022-07-11 14:00 | EDT | 0.781 |  | 24.198 |  | 7.4 |  | 104.4 |  | 45293.7 |  | 29.33 |  | 7.86 |  | 2.27 | i | 9.04 | i | 3.42 | c, i
61-0194 | 2022-07-11 14:15 | EDT | 0.784 |  | 24.105 |  | 7.33 |  | 103.2 |  | 45334.1 |  | 29.36 |  | 7.85 |  | 2.52 | i | 10.06 | i | 3.93 | c, i
61-0194 | 2022-07-11 14:30 | EDT | 0.779 |  | 24.068 |  | 7.25 |  | 102 |  | 45422.9 |  | 29.42 |  | 7.85 |  | 2.48 | i | 9.91 | i | 3.96 | c, i
61-0194 | 2022-07-11 14:45 | EDT | 0.779 |  | 24.09 |  | 7.24 |  | 101.9 |  | 45487.3 |  | 29.47 |  | 7.85 |  | 2.99 | i | 11.95 | i | 5.29 | c, i
61-0194 | 2022-07-11 15:00 | EDT | 0.784 |  | 24.159 |  | 7.26 |  | 102.4 |  | 45499.1 |  | 29.47 |  | 7.85 |  | 2.73 | i | 10.88 | i | 4.57 | c, i
61-0194 | 2022-07-11 15:15 | EDT | 0.785 |  | 24.244 |  | 7.25 |  | 102.5 |  | 45501.2 |  | 29.47 |  | 7.85 |  | 2.78 | i | 11.11 | i | 4.75 | c, i
61-0194 | 2022-07-11 15:30 | EDT | 0.763 |  | 24.213 |  | 7.19 |  | 101.4 |  | 45520.1 |  | 29.49 |  | 7.84 |  | 2.92 | i | 11.66 | i | 5.12 | c, i
61-0194 | 2022-07-11 15:45 | EDT | 0.771 |  | 24.176 |  | 7.09 |  | 100.1 |  | 45554.5 |  | 29.51 |  | 7.84 |  | 3 | i | 11.97 | i | 5.42 | c, i
61-0194 | 2022-07-11 16:00 | EDT | 0.761 |  | 24.157 |  | 7.05 |  | 99.4 |  | 45581.9 |  | 29.53 |  | 7.83 |  | 3.09 | i | 12.37 | i | 5.69 | c, i
61-0194 | 2022-07-11 16:15 | EDT | 0.776 |  | 24.166 |  | 7.06 |  | 99.6 |  | 45597.7 |  | 29.55 |  | 7.83 |  | 3.35 | i | 13.39 | i | 6.17 | c, i
61-0194 | 2022-07-11 16:30 | EDT | 0.764 |  | 24.19 |  | 7.12 |  | 100.5 |  | 45608.9 |  | 29.55 |  | 7.84 |  | 3.39 | i | 13.57 | i | 6.23 | c, i
61-0194 | 2022-07-11 16:45 | EDT | 0.774 |  | 24.169 |  | 7.13 |  | 100.6 |  | 45608.4 |  | 29.55 |  | 7.84 |  | 3.49 | i | 13.96 | i | 6.45 | c, i
61-0194 | 2022-07-11 17:00 | EDT | 0.766 |  | 24.123 |  | 7.08 |  | 99.8 |  | 45603.8 |  | 29.55 |  | 7.84 |  | 3.48 | i | 13.92 | i | 6.44 | c, i
61-0194 | 2022-07-11 17:15 | EDT | 0.767 |  | 24.074 |  | 7.07 |  | 99.5 |  | 45613.4 |  | 29.56 |  | 7.84 |  | 3.51 | i | 14.05 | i | 6.35 | c, i
61-0194 | 2022-07-11 17:30 | EDT | 0.762 |  | 24.029 |  | 7.07 |  | 99.5 |  | 45605.7 |  | 29.55 |  | 7.84 |  | 3.61 | i | 14.45 | i | 6.46 | c, i
61-0194 | 2022-07-11 17:45 | EDT | 0.757 |  | 23.99 |  | 7.05 |  | 99.1 |  | 45613.8 |  | 29.56 |  | 7.83 |  | 3.69 | i | 14.77 | i | 6.68 | c, i
61-0194 | 2022-07-11 18:00 | EDT | 0.762 |  | 23.932 |  | 6.99 |  | 98.2 |  | 45624.5 |  | 29.57 |  | 7.83 |  | 3.64 | i | 14.58 | i | 6.68 | c, i
61-0194 | 2022-07-11 18:15 | EDT | 0.755 |  | 23.89 |  | 6.98 |  | 98.1 |  | 45634.8 |  | 29.58 |  | 7.83 |  | 3.69 | i | 14.75 | i | 6.81 | c, i
61-0194 | 2022-07-11 18:30 | EDT | 0.748 |  | 23.901 |  | 6.99 |  | 98.2 |  | 45620.8 |  | 29.57 |  | 7.83 |  | 3.66 | i | 14.63 | i | 6.72 | c, i
61-0194 | 2022-07-11 18:45 | EDT | 0.762 |  | 23.882 |  | 6.97 |  | 97.9 |  | 45610.2 |  | 29.56 |  | 7.83 |  | 3.62 | i | 14.49 | i | 6.52 | c, i
61-0194 | 2022-07-11 19:00 | EDT | 0.747 |  | 23.873 |  | 6.98 |  | 98 |  | 45601.8 |  | 29.55 |  | 7.83 |  | 3.54 | i | 14.16 | i | 6.37 | c, i
61-0194 | 2022-07-11 19:15 | EDT | 0.745 |  | 23.842 |  | 6.99 |  | 98 |  | 45611 |  | 29.56 |  | 7.83 |  | 3.61 | i | 14.45 | i | 6.38 | c, i
61-0194 | 2022-07-11 19:30 | EDT | 0.757 |  | 23.852 |  | 6.97 |  | 97.8 |  | 45606.6 |  | 29.56 |  | 7.83 |  | 3.58 | i | 14.33 | i | 6.29 | c, i
61-0194 | 2022-07-11 19:45 | EDT | 0.759 |  | 23.848 |  | 6.97 |  | 97.8 |  | 45596.1 |  | 29.55 |  | 7.83 |  | 3.61 | i | 14.46 | i | 6.38 | c, i
61-0194 | 2022-07-11 20:00 | EDT | 0.754 |  | 23.859 |  | 6.95 |  | 97.6 |  | 45596.1 |  | 29.55 |  | 7.83 |  | 3.76 | i | 15.06 | i | 6.54 | c, i
61-0194 | 2022-07-11 20:15 | EDT | 0.752 |  | 23.837 |  | 6.95 |  | 97.5 |  | 45588.2 |  | 29.55 |  | 7.83 |  | 3.87 | i | 15.48 | i | 6.59 | c, i
61-0194 | 2022-07-11 20:30 | EDT | 0.759 |  | 23.856 |  | 6.93 |  | 97.3 |  | 45591.7 |  | 29.55 |  | 7.83 |  | 4.12 | i | 16.5 | i | 6.94 | c, i
61-0194 | 2022-07-11 20:45 | EDT | 0.761 |  | 23.889 |  | 6.94 |  | 97.5 |  | 45582.1 |  | 29.54 |  | 7.83 |  | 4.3 | i | 17.25 | i | 7.32 | c, i
61-0194 | 2022-07-11 21:00 | EDT | 0.762 |  | 23.891 |  | 6.88 |  | 96.6 |  | 45581.2 |  | 29.54 |  | 7.82 |  | 4.24 | i | 16.97 | i | 7.23 | c, i
61-0194 | 2022-07-11 21:15 | EDT | 0.763 |  | 23.889 |  | 6.83 |  | 95.9 |  | 45595 |  | 29.55 |  | 7.81 |  | 4.34 | i | 17.39 | i | 7.42 | c, i
61-0194 | 2022-07-11 21:30 | EDT | 0.77 |  | 23.88 |  | 6.79 |  | 95.4 |  | 45597.4 |  | 29.55 |  | 7.82 |  | 4.36 | i | 17.49 | i | 7.61 | c, i
61-0194 | 2022-07-11 21:45 | EDT | 0.767 |  | 23.904 |  | 6.75 |  | 94.9 |  | 45610.7 |  | 29.56 |  | 7.81 |  | 4.3 | i | 17.22 | i | 7.57 | c, i
61-0194 | 2022-07-11 22:00 | EDT | 0.767 |  | 23.906 |  | 6.74 |  | 94.6 |  | 45623.5 |  | 29.57 |  | 7.81 |  | 4.3 | i | 17.25 | i | 7.55 | c, i
61-0194 | 2022-07-11 22:15 | EDT | 0.768 |  | 23.884 |  | 6.69 |  | 93.9 |  | 45619.2 |  | 29.57 |  | 7.8 |  | 4.23 | i | 16.93 | i | 7.44 | c, i
61-0194 | 2022-07-11 22:30 | EDT | 0.764 |  | 23.881 |  | 6.69 |  | 93.9 |  | 45622 |  | 29.57 |  | 7.8 |  | 4.41 | i | 17.67 | i | 7.23 | c, i
61-0194 | 2022-07-11 22:45 | EDT | 0.77 |  | 23.865 |  | 6.67 |  | 93.7 |  | 45627 |  | 29.57 |  | 7.8 |  | 4.46 | i | 17.88 | i | 8.06 | c, i
61-0194 | 2022-07-11 23:00 | EDT | 0.766 |  | 23.848 |  | 6.65 |  | 93.3 |  | 45631.3 |  | 29.58 |  | 7.8 |  | 4.21 | i | 16.87 | i | 7.49 | c, i
61-0194 | 2022-07-11 23:15 | EDT | 0.77 |  | 23.851 |  | 6.63 |  | 93 |  | 45630.5 |  | 29.58 |  | 7.8 |  | 4.25 | i | 17.03 | i | 7.65 | c, i
61-0194 | 2022-07-11 23:30 | EDT | 0.771 |  | 23.829 |  | 6.64 |  | 93.1 |  | 45584.8 |  | 29.54 |  | 7.8 |  | 4.15 | i | 16.63 | i | 7.57 | c, i
61-0194 | 2022-07-11 23:45 | EDT | 0.771 |  | 23.814 |  | 6.64 |  | 93.1 |  | 45548.2 |  | 29.52 |  | 7.8 |  | 4.09 | i | 16.38 | i | 7.17 | c, i
61-0194 | 2022-07-12 | EDT | 0.771 |  | 23.807 |  | 6.63 |  | 92.9 |  | 45553.9 |  | 29.52 |  | 7.8 |  | 4.1 | i | 16.41 | i | 7.27 | c, i
61-0194 | 2022-07-12 00:15 | EDT | 0.772 |  | 23.798 |  | 6.63 |  | 92.9 |  | 45562.7 |  | 29.53 |  | 7.8 |  | 3.99 | i | 16 | i | 6.97 | c, i
61-0194 | 2022-07-12 00:30 | EDT | 0.771 |  | 23.803 |  | 6.59 |  | 92.4 |  | 45571.6 |  | 29.53 |  | 7.8 |  | 4.17 | i | 16.71 | i | 7.56 | c, i
61-0194 | 2022-07-12 00:45 | EDT | 0.77 |  | 23.796 |  | 6.59 |  | 92.3 |  | 45572.7 |  | 29.54 |  | 7.8 |  | 4.09 | i | 16.39 | i | 7.26 | c, i
61-0194 | 2022-07-12 01:00 | EDT | 0.771 |  | 23.905 |  | 6.69 |  | 93.8 |  | 45362.8 |  | 29.38 |  | 7.81 |  | 3.61 | i | 14.44 | i | 6.16 | c, i
61-0194 | 2022-07-12 01:15 | EDT | 0.772 |  | 23.912 |  | 6.66 |  | 93.5 |  | 45368.9 |  | 29.39 |  | 7.81 |  | 3.75 | i | 14.99 | i | 6.48 | c, i
61-0194 | 2022-07-12 01:30 | EDT | 0.771 |  | 23.894 |  | 6.67 |  | 93.6 |  | 45352.3 |  | 29.37 |  | 7.81 |  | 3.6 | i | 14.4 | i | 6.11 | c, i
61-0194 | 2022-07-12 01:45 | EDT | 0.77 |  | 23.884 |  | 6.67 |  | 93.6 |  | 45344.9 |  | 29.37 |  | 7.81 |  | 3.54 | i | 14.18 | i | 6.07 | c, i
61-0194 | 2022-07-12 02:00 | EDT | 0.77 |  | 23.86 |  | 6.66 |  | 93.3 |  | 45370.2 |  | 29.39 |  | 7.81 |  | 3.54 | i | 14.17 | i | 5.94 | c, i
61-0194 | 2022-07-12 02:15 | EDT | 0.768 |  | 23.838 |  | 6.63 |  | 92.9 |  | 45381.6 |  | 29.4 |  | 7.8 |  | 3.56 | i | 14.26 | i | 6 | c, i
61-0194 | 2022-07-12 02:30 | EDT | 0.766 |  | 23.802 |  | 6.63 |  | 92.9 |  | 45395.5 |  | 29.41 |  | 7.8 |  | 3.42 | i | 13.69 | i | 5.84 | c, i
61-0194 | 2022-07-12 02:45 | EDT | 0.763 |  | 23.766 |  | 6.62 |  | 92.7 |  | 45400.2 |  | 29.41 |  | 7.8 |  | 3.42 | i | 13.68 | i | 5.64 | c, i
61-0194 | 2022-07-12 03:00 | EDT | 0.762 |  | 23.734 |  | 6.63 |  | 92.8 |  | 45395.6 |  | 29.41 |  | 7.8 |  | 3.39 | i | 13.55 | i | 5.59 | c, i
61-0194 | 2022-07-12 03:15 | EDT | 0.766 |  | 23.727 |  | 6.62 |  | 92.6 |  | 45399.3 |  | 29.41 |  | 7.8 |  | 3.44 | i | 13.74 | i | 5.7 | c, i
61-0194 | 2022-07-12 03:30 | EDT | 0.763 |  | 23.672 |  | 6.6 |  | 92.2 |  | 45437.9 |  | 29.44 |  | 7.8 |  | 3.53 | i | 14.12 | i | 5.86 | c, i
61-0194 | 2022-07-12 03:45 | EDT | 0.765 |  | 23.625 |  | 6.59 |  | 92 |  | 45454.3 |  | 29.45 |  | 7.8 |  | 3.41 | i | 13.66 | i | 5.79 | c, i
61-0194 | 2022-07-12 04:00 | EDT | 0.765 |  | 23.58 |  | 6.59 |  | 91.9 |  | 45473.4 |  | 29.47 |  | 7.8 |  | 3.34 | i | 13.37 | i | 5.53 | c, i
61-0194 | 2022-07-12 04:15 | EDT | 0.762 |  | 23.529 |  | 6.58 |  | 91.7 |  | 45508.2 |  | 29.49 |  | 7.8 |  | 3.36 | i | 13.46 | i | 5.6 | c, i
61-0194 | 2022-07-12 04:30 | EDT | 0.765 |  | 23.481 |  | 6.57 |  | 91.5 |  | 45536.8 |  | 29.51 |  | 7.79 |  | 3.47 | i | 13.89 | i | 5.96 | c, i
61-0194 | 2022-07-12 04:45 | EDT | 0.766 |  | 23.337 |  | 6.54 |  | 91 |  | 45643.8 |  | 29.59 |  | 7.79 |  | 3.54 | i | 14.17 | i | 6.13 | c, i
61-0194 | 2022-07-12 05:00 | EDT | 0.761 |  | 23.18 |  | 6.48 |  | 89.9 |  | 45747.6 |  | 29.67 |  | 7.78 |  | 3.4 | i | 13.58 | i | 5.94 | c, i
61-0194 | 2022-07-12 05:15 | EDT | 0.761 |  | 22.98 |  | 6.46 |  | 89.4 |  | 45938.7 |  | 29.81 |  | 7.78 |  | 3.11 | i | 12.42 | i | 5.33 | c, i
61-0194 | 2022-07-12 05:30 | EDT | 0.759 |  | 22.97 |  | 6.53 |  | 90.5 |  | 46068.1 |  | 29.91 |  | 7.8 |  | 2.9 | i | 11.59 | i | 4.91 | c, i
61-0194 | 2022-07-12 05:45 | EDT | 0.757 |  | 22.991 |  | 6.58 |  | 91.2 |  | 46034.5 |  | 29.88 |  | 7.81 |  | 2.79 | i | 11.14 | i | 4.72 | c, i
61-0194 | 2022-07-12 06:00 | EDT | 0.756 |  | 23.012 |  | 6.56 |  | 90.9 |  | 46042.7 |  | 29.89 |  | 7.81 |  | 2.69 | i | 10.72 | i | 4.51 | c, i
61-0194 | 2022-07-12 06:15 | EDT | 0.758 |  | 22.965 |  | 6.52 |  | 90.3 |  | 46030.8 |  | 29.88 |  | 7.8 |  | 2.67 | i | 10.67 | i | 4.63 | c, i
61-0194 | 2022-07-12 06:30 | EDT | 0.751 |  | 22.972 |  | 6.5 |  | 89.9 |  | 46030.8 |  | 29.88 |  | 7.79 |  | 2.69 | i | 10.73 | i | 4.7 | c, i
61-0194 | 2022-07-12 06:45 | EDT | 0.751 |  | 22.968 |  | 6.45 |  | 89.3 |  | 46029.4 |  | 29.88 |  | 7.79 |  | 2.61 | i | 10.43 | i | 4.57 | c, i
61-0194 | 2022-07-12 07:00 | EDT | 0.753 |  | 22.928 |  | 6.49 |  | 89.8 |  | 46018.2 |  | 29.87 |  | 7.79 |  | 2.65 | i | 10.58 | i | 4.82 | c, i
61-0194 | 2022-07-12 07:15 | EDT | 0.747 |  | 22.927 |  | 6.51 |  | 90 |  | 46017.2 |  | 29.87 |  | 7.79 |  | 2.69 | i | 10.73 | i | 4.86 | c, i
61-0194 | 2022-07-12 07:30 | EDT | 0.753 |  | 22.917 |  | 6.44 |  | 89 |  | 45997.4 |  | 29.86 |  | 7.78 |  | 2.66 | i | 10.61 | i | 4.92 | c, i
61-0194 | 2022-07-12 07:45 | EDT | 0.747 |  | 23.011 |  | 6.51 |  | 90.2 |  | 46017.1 |  | 29.87 |  | 7.8 |  | 2.53 | i | 10.07 | i | 4.51 | c, i
61-0194 | 2022-07-12 08:00 | EDT | 0.745 |  | 23.026 |  | 6.52 |  | 90.3 |  | 46007.7 |  | 29.86 |  | 7.8 |  | 2.58 | i | 10.3 | i | 4.67 | c, i
61-0194 | 2022-07-12 08:15 | EDT | 0.743 |  | 23.032 |  | 6.61 |  | 91.5 |  | 46002.7 |  | 29.86 |  | 7.81 |  | 2.7 | i | 10.78 | i | 4.92 | c, i
61-0194 | 2022-07-12 08:30 | EDT | 0.741 |  | 23.074 |  | 6.54 |  | 90.7 |  | 46004.3 |  | 29.86 |  | 7.81 |  | 2.49 | i | 9.92 | i | 4.49 | c, i
61-0194 | 2022-07-12 08:45 | EDT | 0.729 |  | 23.156 |  | 6.63 |  | 92.1 |  | 45910 |  | 29.79 |  | 7.81 |  | 2.63 | i | 10.51 | i | 4.67 | c, i
61-0194 | 2022-07-12 09:00 | EDT | 0.739 |  | 23.358 |  | 6.77 |  | 94.2 |  | 45705.1 |  | 29.64 |  | 7.82 |  | 2.83 | i | 11.31 | i | 4.96 | c, i
61-0194 | 2022-07-12 09:15 | EDT | 0.73 |  | 23.396 |  | 6.8 |  | 94.7 |  | 45704.9 |  | 29.64 |  | 7.82 |  | 2.8 | i | 11.17 | i | 4.84 | c, i
61-0194 | 2022-07-12 09:30 | EDT | 0.745 |  | 23.451 |  | 6.83 |  | 95.2 |  | 45697.6 |  | 29.63 |  | 7.82 |  | 2.87 | i | 11.46 | i | 5 | c, i
61-0194 | 2022-07-12 09:45 | EDT | 0.735 |  | 23.432 |  | 6.85 |  | 95.5 |  | 45727.5 |  | 29.65 |  | 7.83 |  | 2.81 | i | 11.22 | i | 5 | c, i
61-0194 | 2022-07-12 10:00 | EDT | 0.731 |  | 23.452 |  | 6.87 |  | 95.8 |  | 45737.1 |  | 29.66 |  | 7.83 |  | 2.99 | i | 11.94 | i | 5.33 | c, i
61-0194 | 2022-07-12 10:15 | EDT | 0.735 |  | 23.5 |  | 6.92 |  | 96.5 |  | 45725 |  | 29.65 |  | 7.83 |  | 2.99 | i | 11.93 | i | 5.32 | c, i
61-0194 | 2022-07-12 10:30 | EDT | 0.738 |  | 23.496 |  | 6.93 |  | 96.7 |  | 45748.8 |  | 29.67 |  | 7.83 |  | 3.03 | i | 12.11 | i | 5.43 | c, i
61-0194 | 2022-07-12 10:45 | EDT | 0.729 |  | 23.473 |  | 6.91 |  | 96.5 |  | 45769.6 |  | 29.68 |  | 7.83 |  | 3.04 | i | 12.14 | i | 5.39 | c, i
61-0194 | 2022-07-12 11:00 | EDT | 0.737 |  | 23.484 |  | 6.93 |  | 96.7 |  | 45781.6 |  | 29.69 |  | 7.83 |  | 3.05 | i | 12.19 | i | 5.45 | c, i
61-0194 | 2022-07-12 11:15 | EDT | 0.726 |  | 23.513 |  | 6.96 |  | 97.2 |  | 45785.3 |  | 29.69 |  | 7.83 |  | 2.97 | i | 11.88 | i | 5.2 | c, i
61-0194 | 2022-07-12 11:30 | EDT | 0.718 |  | 23.498 |  | 6.93 |  | 96.7 |  | 45799.9 |  | 29.7 |  | 7.83 |  | 3.15 | i | 12.58 | i | 5.69 | c, i
61-0194 | 2022-07-12 11:45 | EDT | 0.709 |  | 23.51 |  | 6.93 |  | 96.7 |  | 45803.9 |  | 29.71 |  | 7.83 |  | 3.15 | i | 12.61 | i | 5.66 | c, i
61-0194 | 2022-07-12 12:00 | EDT | 0.709 |  | 23.52 |  | 6.93 |  | 96.7 |  | 45805.9 |  | 29.71 |  | 7.83 |  | 3.18 | i | 12.7 | i | 5.73 | c, i
61-0194 | 2022-07-12 12:15 | EDT | 0.73 |  | 23.579 |  | 6.99 |  | 97.7 |  | 45804.5 |  | 29.71 |  | 7.84 |  | 2.97 | i | 11.88 | i | 5.33 | c, i
61-0194 | 2022-07-12 12:30 | EDT | 0.734 |  | 23.591 |  | 7.01 |  | 98 |  | 45798.3 |  | 29.7 |  | 7.84 |  | 3.34 | i | 13.35 | i | 5.97 | c, i
61-0194 | 2022-07-12 12:45 | EDT | 0.723 |  | 23.632 |  | 7.05 |  | 98.6 |  | 45793.6 |  | 29.7 |  | 7.84 |  | 3.3 | i | 13.21 | i | 5.84 | c, i
61-0194 | 2022-07-12 13:00 | EDT | 0.733 |  | 23.66 |  | 7.07 |  | 99 |  | 45786.5 |  | 29.69 |  | 7.85 |  | 3.37 | i | 13.48 | i | 5.97 | c, i
61-0194 | 2022-07-12 13:15 | EDT | 0.715 |  | 23.7 |  | 7.11 |  | 99.6 |  | 45783.6 |  | 29.69 |  | 7.85 |  | 3.26 | i | 13.04 | i | 5.73 | c, i
61-0194 | 2022-07-12 13:30 | EDT | 0.703 |  | 23.708 |  | 7.12 |  | 99.7 |  | 45791.1 |  | 29.69 |  | 7.84 |  | 3.44 | i | 13.75 | i | 5.97 | c, i
61-0194 | 2022-07-12 13:45 | EDT | 0.702 |  | 23.707 |  | 7.13 |  | 99.9 |  | 45811.8 |  | 29.71 |  | 7.85 |  | 3.59 | i | 14.36 | i | 6.46 | c, i
61-0194 | 2022-07-12 14:00 | EDT | 0.727 |  | 23.726 |  | 7.24 |  | 101.4 |  | 45833.8 |  | 29.73 |  | 7.86 |  | 3.76 | i | 15.07 | i | 6.83 | c, i
61-0194 | 2022-07-12 14:15 | EDT | 0.706 |  | 23.727 |  | 7.22 |  | 101.2 |  | 45851.4 |  | 29.74 |  | 7.85 |  | 4 | i | 16.02 | i | 7.35 | c, i
61-0194 | 2022-07-12 14:30 | EDT | 0.707 |  | 23.71 |  | 7.17 |  | 100.6 |  | 45919.6 |  | 29.79 |  | 7.84 |  | 3.66 | i | 14.64 | i | 6.79 | c, i
61-0194 | 2022-07-12 14:45 | EDT | 0.711 |  | 23.793 |  | 7.22 |  | 101.3 |  | 45958.6 |  | 29.81 |  | 7.85 |  | 3.45 | i | 13.79 | i | 6.36 | c, i
61-0194 | 2022-07-12 15:00 | EDT | 0.7 |  | 23.861 |  | 7.09 |  | 99.7 |  | 45980.3 |  | 29.83 |  | 7.83 |  | 3.29 | i | 13.14 | i | 5.94 | c, i
61-0194 | 2022-07-12 15:15 | EDT | 0.715 |  | 23.774 |  | 6.99 |  | 98.1 |  | 45966.8 |  | 29.82 |  | 7.82 |  | 3.66 | i | 14.64 | i | 6.88 | c, i
61-0194 | 2022-07-12 15:30 | EDT | 0.708 |  | 23.784 |  | 7.01 |  | 98.5 |  | 45956.2 |  | 29.81 |  | 7.82 |  | 3.81 | i | 15.24 | i | 7.08 | c, i
61-0194 | 2022-07-12 15:45 | EDT | 0.716 |  | 23.811 |  | 6.95 |  | 97.5 |  | 45976.7 |  | 29.83 |  | 7.81 |  | 4.09 | i | 16.38 | i | 7.74 | c, i
61-0194 | 2022-07-12 16:00 | EDT | 0.709 |  | 23.823 |  | 7.11 |  | 99.9 |  | 46048.3 |  | 29.88 |  | 7.83 |  | 4.45 | i | 17.83 | i | 8.56 | c, i
61-0194 | 2022-07-12 16:15 | EDT | 0.72 |  | 23.861 |  | 7.14 |  | 100.4 |  | 46032.2 |  | 29.87 |  | 7.84 |  | 4.44 | i | 17.81 | i | 8.53 | c, i
61-0194 | 2022-07-12 16:30 | EDT | 0.691 |  | 23.868 |  | 7.26 |  | 102.1 |  | 46005.7 |  | 29.85 |  | 7.85 |  | 4.64 | i | 18.6 | i | 8.87 | c, i
61-0194 | 2022-07-12 16:45 | EDT | 0.7 |  | 23.854 |  | 7.25 |  | 102 |  | 45996.6 |  | 29.84 |  | 7.86 |  | 4.71 | i | 18.9 | i | 9.08 | c, i
61-0194 | 2022-07-12 17:00 | EDT | 0.705 |  | 23.842 |  | 7.3 |  | 102.5 |  | 46001.4 |  | 29.84 |  | 7.86 |  | 4.79 | i | 19.21 | i | 9.14 | c, i
61-0194 | 2022-07-12 17:15 | EDT | 0.704 |  | 23.834 |  | 7.34 |  | 103.1 |  | 45987 |  | 29.83 |  | 7.87 |  | 4.91 | i | 19.71 | i | 9.4 | c, i
61-0194 | 2022-07-12 17:30 | EDT | 0.687 |  | 23.846 |  | 7.39 |  | 103.8 |  | 45950.8 |  | 29.81 |  | 7.88 |  | 5.07 | i | 20.33 | i | 9.73 | c, i
61-0194 | 2022-07-12 17:45 | EDT | 0.704 |  | 23.903 |  | 7.42 |  | 104.2 |  | 45832.5 |  | 29.72 |  | 7.89 |  | 5 | i | 20.04 | i | 9.55 | c, i
61-0194 | 2022-07-12 18:00 | EDT | 0.698 |  | 23.877 |  | 7.36 |  | 103.4 |  | 45846.2 |  | 29.73 |  | 7.88 |  | 4.79 | i | 19.22 | i | 9.11 | c, i
61-0194 | 2022-07-12 18:15 | EDT | 0.703 |  | 23.838 |  | 7.38 |  | 103.6 |  | 45901.9 |  | 29.77 |  | 7.88 |  | 5.02 | i | 20.13 | i | 9.49 | c, i
61-0194 | 2022-07-12 18:30 | EDT | 0.676 |  | 23.805 |  | 7.42 |  | 104.2 |  | 45918.9 |  | 29.79 |  | 7.89 |  | 4.89 | i | 19.61 | i | 9.26 | c, i
61-0194 | 2022-07-12 18:45 | EDT | 0.701 |  | 23.769 |  | 7.4 |  | 103.8 |  | 45936.2 |  | 29.8 |  | 7.88 |  | 4.9 | i | 19.64 | i | 9.11 | c, i
61-0194 | 2022-07-12 19:00 | EDT | 0.714 |  | 23.733 |  | 7.39 |  | 103.6 |  | 45989.1 |  | 29.84 |  | 7.88 |  | 4.89 | i | 19.59 | i | 9.04 | c, i
61-0194 | 2022-07-12 19:15 | EDT | 0.708 |  | 23.728 |  | 7.32 |  | 102.7 |  | 45976.4 |  | 29.83 |  | 7.88 |  | 4.95 | i | 19.87 | i | 8.94 | c, i
61-0194 | 2022-07-12 19:30 | EDT | 0.695 |  | 23.73 |  | 7.35 |  | 103 |  | 46003.2 |  | 29.85 |  | 7.87 |  | 4.82 | i | 19.33 | i | 8.82 | c, i
61-0194 | 2022-07-12 19:45 | EDT | 0.721 |  | 23.699 |  | 7.25 |  | 101.6 |  | 45964 |  | 29.82 |  | 7.87 |  | 5.28 | i | 21.18 | i | 8.91 | c, i
61-0194 | 2022-07-12 20:00 | EDT | 0.728 |  | 23.641 |  | 7.01 |  | 98.2 |  | 45778.6 |  | 29.69 |  | 7.83 |  | 4.43 | i | 17.76 | i | 7.93 | c, i
61-0194 | 2022-07-12 20:15 | EDT | 0.727 |  | 23.631 |  | 7 |  | 97.9 |  | 45758.1 |  | 29.67 |  | 7.82 |  | 4.66 | i | 18.69 | i | 8.29 | c, i
61-0194 | 2022-07-12 20:30 | EDT | 0.73 |  | 23.639 |  | 6.98 |  | 97.6 |  | 45742.4 |  | 29.66 |  | 7.82 |  | 4.85 | i | 19.44 | i | 9.12 | c, i
61-0194 | 2022-07-12 20:45 | EDT | 0.726 |  | 23.677 |  | 6.94 |  | 97.1 |  | 45662.1 |  | 29.6 |  | 7.81 |  | 4.65 | i | 18.63 | i | 8.48 | c, i
61-0194 | 2022-07-12 21:00 | EDT | 0.73 |  | 23.731 |  | 6.98 |  | 97.8 |  | 45679.4 |  | 29.61 |  | 7.82 |  | 4.89 | i | 19.6 | i | 8.72 | c, i
61-0194 | 2022-07-12 21:15 | EDT | 0.737 |  | 23.73 |  | 6.97 |  | 97.6 |  | 45653.5 |  | 29.59 |  | 7.82 |  | 4.8 | i | 19.24 | i | 9.07 | c, i
61-0194 | 2022-07-12 21:30 | EDT | 0.733 |  | 23.773 |  | 7 |  | 98.2 |  | 45717.3 |  | 29.64 |  | 7.83 |  | 5 | i | 20.04 | i | 9.18 | c, i
61-0194 | 2022-07-12 21:45 | EDT | 0.736 |  | 23.83 |  | 7.01 |  | 98.4 |  | 45721.8 |  | 29.64 |  | 7.83 |  | 5.24 | i | 21.03 | i | 9.49 | c, i
61-0194 | 2022-07-12 22:00 | EDT | 0.734 |  | 23.812 |  | 6.99 |  | 98 |  | 45699.6 |  | 29.63 |  | 7.83 |  | 5.38 | i | 21.58 | i | 9.87 | c, i
61-0194 | 2022-07-12 22:15 | EDT | 0.73 |  | 23.758 |  | 6.95 |  | 97.3 |  | 45667.9 |  | 29.6 |  | 7.82 |  | 4.93 | i | 19.77 | i | 8.67 | c, i
61-0194 | 2022-07-12 22:30 | EDT | 0.733 |  | 23.742 |  | 6.93 |  | 97.1 |  | 45669.5 |  | 29.61 |  | 7.82 |  | 4.89 | i | 19.6 | i | 9.74 | c, i
61-0194 | 2022-07-12 22:45 | EDT | 0.733 |  | 24.48 |  | 6.63 |  | 94 |  | 45479.5 |  | 29.45 |  | 7.8 |  | 4.12 | i | 16.48 | i | 6.87 | c, i
61-0194 | 2022-07-12 23:00 | EDT | 0.736 |  | 24.5 |  | 6.63 |  | 94 |  | 45450.4 |  | 29.43 |  | 7.81 |  | 3.76 | i | 15.04 | i | 6.2 | c, i
61-0194 | 2022-07-12 23:15 | EDT | 0.736 |  | 24.472 |  | 6.63 |  | 94 |  | 45450.3 |  | 29.43 |  | 7.81 |  | 3.99 | i | 15.98 | i | 6.72 | c, i
61-0194 | 2022-07-12 23:30 | EDT | 0.734 |  | 24.459 |  | 6.63 |  | 94 |  | 45457.8 |  | 29.44 |  | 7.81 |  | 4.01 | i | 16.05 | i | 6.68 | c, i
61-0194 | 2022-07-12 23:45 | EDT | 0.733 |  | 24.425 |  | 6.63 |  | 93.9 |  | 45460.7 |  | 29.44 |  | 7.81 |  | 3.9 | i | 15.63 | i | 6.61 | c, i
61-0194 | 2022-07-13 | EDT | 0.733 |  | 24.367 |  | 6.64 |  | 93.9 |  | 45482.7 |  | 29.46 |  | 7.8 |  | 3.99 | i | 15.97 | i | 6.65 | c, i
61-0194 | 2022-07-13 00:15 | EDT | 0.734 |  | 24.344 |  | 6.64 |  | 94 |  | 45485.8 |  | 29.46 |  | 7.81 |  | 3.93 | i | 15.75 | i | 6.41 | c, i
61-0194 | 2022-07-13 00:30 | EDT | 0.736 |  | 24.297 |  | 6.65 |  | 94 |  | 45497.4 |  | 29.47 |  | 7.81 |  | 3.83 | i | 15.32 | i | 6.27 | c, i
61-0194 | 2022-07-13 00:45 | EDT | 0.735 |  | 24.243 |  | 6.66 |  | 94.1 |  | 45514.2 |  | 29.48 |  | 7.81 |  | 3.84 | i | 15.37 | i | 6.36 | c, i
61-0194 | 2022-07-13 01:00 | EDT | 0.737 |  | 24.215 |  | 6.67 |  | 94.1 |  | 45527.6 |  | 29.49 |  | 7.81 |  | 3.94 | i | 15.78 | i | 6.6 | c, i
61-0194 | 2022-07-13 01:15 | EDT | 0.736 |  | 24.193 |  | 6.66 |  | 93.9 |  | 45534.8 |  | 29.5 |  | 7.81 |  | 4.08 | i | 16.34 | i | 6.97 | c, i
61-0194 | 2022-07-13 01:30 | EDT | 0.736 |  | 24.167 |  | 6.66 |  | 93.9 |  | 45542 |  | 29.51 |  | 7.8 |  | 4.08 | i | 16.32 | i | 6.87 | c, i
61-0194 | 2022-07-13 01:45 | EDT | 0.735 |  | 24.12 |  | 6.66 |  | 93.9 |  | 45557.3 |  | 29.52 |  | 7.8 |  | 4.33 | i | 17.35 | i | 7.38 | c, i
61-0194 | 2022-07-13 02:00 | EDT | 0.737 |  | 24.075 |  | 6.65 |  | 93.7 |  | 45570.1 |  | 29.53 |  | 7.8 |  | 4.11 | i | 16.48 | i | 6.95 | c, i
61-0194 | 2022-07-13 02:15 | EDT | 0.737 |  | 24.065 |  | 6.62 |  | 93.3 |  | 45578 |  | 29.53 |  | 7.8 |  | 4.47 | i | 17.9 | i | 7.81 | c, i
61-0194 | 2022-07-13 02:30 | EDT | 0.737 |  | 24.017 |  | 6.61 |  | 93.1 |  | 45589.3 |  | 29.54 |  | 7.8 |  | 4.39 | i | 17.59 | i | 7.49 | c, i
61-0194 | 2022-07-13 02:45 | EDT | 0.738 |  | 23.996 |  | 6.58 |  | 92.5 |  | 45599.9 |  | 29.55 |  | 7.8 |  | 4.31 | i | 17.27 | i | 7.3 | c, i
61-0194 | 2022-07-13 03:00 | EDT | 0.743 |  | 23.936 |  | 6.6 |  | 92.7 |  | 45622 |  | 29.57 |  | 7.8 |  | 4.39 | i | 17.58 | i | 7.8 | c, i
61-0194 | 2022-07-13 03:15 | EDT | 0.742 |  | 23.895 |  | 6.59 |  | 92.5 |  | 45639.1 |  | 29.58 |  | 7.8 |  | 4.5 | i | 18.04 | i | 8.09 | c, i
61-0194 | 2022-07-13 03:30 | EDT | 0.743 |  | 23.87 |  | 6.59 |  | 92.5 |  | 45655.7 |  | 29.59 |  | 7.8 |  | 4.47 | i | 17.9 | i | 7.94 | c, i
61-0194 | 2022-07-13 03:45 | EDT | 0.743 |  | 23.852 |  | 6.57 |  | 92.2 |  | 45659.4 |  | 29.6 |  | 7.8 |  | 4.58 | i | 18.35 | i | 8.08 | c, i
61-0194 | 2022-07-13 04:00 | EDT | 0.743 |  | 23.846 |  | 6.57 |  | 92.2 |  | 45666.9 |  | 29.6 |  | 7.79 |  | 4.49 | i | 17.99 | i | 7.99 | c, i
61-0194 | 2022-07-13 04:15 | EDT | 0.743 |  | 24.068 |  | 6.54 |  | 92.1 |  | 45632.1 |  | 29.57 |  | 7.79 |  | 3.93 | i | 15.73 | i | 6.52 | c, i
61-0194 | 2022-07-13 04:30 | EDT | 0.743 |  | 24.155 |  | 6.51 |  | 91.8 |  | 45591.7 |  | 29.54 |  | 7.79 |  | 3.9 | i | 15.63 | i | 6.49 | c, i
61-0194 | 2022-07-13 04:45 | EDT | 0.745 |  | 24.064 |  | 6.5 |  | 91.6 |  | 45639.9 |  | 29.58 |  | 7.79 |  | 4.12 | i | 16.52 | i | 6.93 | c, i
61-0194 | 2022-07-13 05:00 | EDT | 0.744 |  | 24.002 |  | 6.49 |  | 91.4 |  | 45657.8 |  | 29.59 |  | 7.79 |  | 3.95 | i | 15.83 | i | 6.62 | c, i
61-0194 | 2022-07-13 05:15 | EDT | 0.746 |  | 23.952 |  | 6.51 |  | 91.6 |  | 45672.9 |  | 29.6 |  | 7.79 |  | 3.99 | i | 15.99 | i | 6.62 | c, i
61-0194 | 2022-07-13 05:30 | EDT | 0.747 |  | 23.979 |  | 6.34 |  | 89.1 |  | 45640 |  | 29.58 |  | 7.78 |  | 4.09 | i | 16.37 | i | 7.18 | c, i
61-0194 | 2022-07-13 05:45 | EDT | 0.748 |  | 23.93 |  | 6.4 |  | 89.9 |  | 45672.2 |  | 29.6 |  | 7.78 |  | 4.44 | i | 17.77 | i | 8.17 | c, i
61-0194 | 2022-07-13 06:00 | EDT | 0.751 |  | 23.904 |  | 6.47 |  | 90.9 |  | 45627.4 |  | 29.57 |  | 7.78 |  | 3.83 | i | 15.34 | i | 6.83 | c, i
61-0194 | 2022-07-13 06:15 | EDT | 0.752 |  | 23.481 |  | 6.46 |  | 90 |  | 45505.9 |  | 29.49 |  | 7.76 |  | 3.11 | i | 12.45 | i | 5.58 | c, i
61-0194 | 2022-07-13 06:30 | EDT | 0.754 |  | 23.491 |  | 6.45 |  | 89.9 |  | 45525.3 |  | 29.51 |  | 7.76 |  | 3.05 | i | 12.19 | i | 5.46 | c, i
61-0194 | 2022-07-13 06:45 | EDT | 0.755 |  | 23.61 |  | 6.4 |  | 89.4 |  | 45406 |  | 29.42 |  | 7.76 |  | 2.8 | i | 11.17 | i | 4.95 | c, i
61-0194 | 2022-07-13 07:00 | EDT | 0.757 |  | 23.626 |  | 6.4 |  | 89.4 |  | 45436.4 |  | 29.44 |  | 7.76 |  | 2.78 | i | 11.11 | i | 5.02 | c, i
61-0194 | 2022-07-13 07:15 | EDT | 0.759 |  | 23.681 |  | 6.42 |  | 89.8 |  | 45426.3 |  | 29.43 |  | 7.76 |  | 2.93 | i | 11.69 | i | 5.22 | c, i
61-0194 | 2022-07-13 07:30 | EDT | 0.761 |  | 23.685 |  | 6.43 |  | 89.9 |  | 45442.4 |  | 29.44 |  | 7.76 |  | 3.02 | i | 12.06 | i | 5.77 | c, i
61-0194 | 2022-07-13 07:45 | EDT | 0.762 |  | 23.7 |  | 6.5 |  | 90.9 |  | 45445.7 |  | 29.44 |  | 7.77 |  | 3.1 | i | 12.4 | i | 5.75 | c, i
61-0194 | 2022-07-13 08:00 | EDT | 0.766 |  | 23.714 |  | 6.5 |  | 91 |  | 45443.7 |  | 29.44 |  | 7.77 |  | 3.04 | i | 12.15 | i | 5.54 | c, i
61-0194 | 2022-07-13 08:15 | EDT | 0.766 |  | 23.686 |  | 6.48 |  | 90.6 |  | 45483.3 |  | 29.47 |  | 7.76 |  | 3.17 | i | 12.68 | i | 5.73 | c, i
61-0194 | 2022-07-13 08:30 | EDT | 0.767 |  | 23.719 |  | 6.63 |  | 92.7 |  | 45486.7 |  | 29.47 |  | 7.78 |  | 3.29 | i | 13.14 | i | 5.94 | c, i
61-0194 | 2022-07-13 08:45 | EDT | 0.769 |  | 23.694 |  | 6.55 |  | 91.7 |  | 45498.5 |  | 29.48 |  | 7.77 |  | 3.57 | i | 14.3 | i | 6.58 | c, i
61-0194 | 2022-07-13 09:00 | EDT | 0.767 |  | 24.123 |  | 6.78 |  | 95.5 |  | 45438 |  | 29.43 |  | 7.8 |  | 2.67 | i | 10.68 | i | 4.21 | c, i
61-0194 | 2022-07-13 09:15 | EDT | 0.768 |  | 24.576 |  | 6.73 |  | 95.6 |  | 45402.1 |  | 29.4 |  | 7.81 |  | 2.07 | i | 8.22 | i | 2.75 | c, i
61-0194 | 2022-07-13 09:30 | EDT | 0.768 |  | 24.465 |  | 6.81 |  | 96.5 |  | 45432.1 |  | 29.42 |  | 7.81 |  | 2.12 | i | 8.45 | i | 2.85 | c, i
61-0194 | 2022-07-13 09:45 | EDT | 0.768 |  | 24.338 |  | 6.89 |  | 97.5 |  | 45449.2 |  | 29.44 |  | 7.81 |  | 2.37 | i | 9.43 | i | 3.44 | c, i
61-0194 | 2022-07-13 10:00 | EDT | 0.768 |  | 24.338 |  | 7 |  | 99 |  | 45463.5 |  | 29.45 |  | 7.82 |  | 2.44 | i | 9.73 | i | 3.73 | c, i
61-0194 | 2022-07-13 10:15 | EDT | 0.773 |  | 24.391 |  | 7.06 |  | 99.9 |  | 45500.4 |  | 29.47 |  | 7.83 |  | 2.5 | i | 9.97 | i | 3.69 | c, i
61-0194 | 2022-07-13 10:30 | EDT | 0.767 |  | 24.475 |  | 7.07 |  | 100.2 |  | 45492.3 |  | 29.46 |  | 7.83 |  | 2.33 | i | 9.3 | i | 3.36 | c, i
61-0194 | 2022-07-13 10:45 | EDT | 0.771 |  | 24.587 |  | 7.11 |  | 101 |  | 45515.9 |  | 29.48 |  | 7.83 |  | 2.16 | i | 8.6 | i | 3.04 | c, i
61-0194 | 2022-07-13 11:00 | EDT | 0.769 |  | 24.527 |  | 7.14 |  | 101.3 |  | 45505.7 |  | 29.47 |  | 7.83 |  | 2.36 | i | 9.42 | i | 3.3 | c, i
61-0194 | 2022-07-13 11:15 | EDT | 0.768 |  | 24.725 |  | 7.16 |  | 102 |  | 45527.2 |  | 29.48 |  | 7.83 |  | 2.23 | i | 8.89 | i | 3.11 | c, i
61-0194 | 2022-07-13 11:30 | EDT | 0.77 |  | 24.781 |  | 7.13 |  | 101.6 |  | 45519 |  | 29.48 |  | 7.83 |  | 2.32 | i | 9.24 | i | 3.43 | c, i
61-0194 | 2022-07-13 11:45 | EDT | 0.769 |  | 24.902 |  | 7.1 |  | 101.4 |  | 45515.7 |  | 29.47 |  | 7.83 |  | 2.41 | i | 9.63 | i | 3.6 | c, i
61-0194 | 2022-07-13 12:00 | EDT | 0.77 |  | 24.903 |  | 7.15 |  | 102.2 |  | 45547.5 |  | 29.49 |  | 7.83 |  | 2.35 | i | 9.39 | i | 3.46 | c, i
61-0194 | 2022-07-13 12:15 | EDT | 0.769 |  | 25.145 |  | 7.08 |  | 101.5 |  | 45529 |  | 29.48 |  | 7.83 |  | 2.31 | i | 9.21 | i | 3.58 | c, i
61-0194 | 2022-07-13 12:30 | EDT | 0.77 |  | 25.166 |  | 7.16 |  | 102.7 |  | 45526 |  | 29.47 |  | 7.84 |  | 2.45 | i | 9.77 | i | 3.71 | c, i
61-0194 | 2022-07-13 12:45 | EDT | 0.772 |  | 25.53 |  | 7.17 |  | 103.4 |  | 45432.1 |  | 29.4 |  | 7.84 |  | 2.41 | i | 9.59 | i | 3.78 | c, i
61-0194 | 2022-07-13 13:00 | EDT | 0.772 |  | 25.533 |  | 7.28 |  | 105.1 |  | 45466.4 |  | 29.42 |  | 7.85 |  | 2.5 | i | 9.95 | i | 3.9 | c, i
61-0194 | 2022-07-13 13:15 | EDT | 0.775 |  | 25.621 |  | 7.31 |  | 105.7 |  | 45523.1 |  | 29.46 |  | 7.85 |  | 2.5 | i | 9.98 | i | 4.02 | c, i
61-0194 | 2022-07-13 13:30 | EDT | 0.774 |  | 25.486 |  | 7.33 |  | 105.7 |  | 45424.6 |  | 29.39 |  | 7.85 |  | 2.76 | i | 11.03 | i | 4.4 | c, i
61-0194 | 2022-07-13 13:45 | EDT | 0.775 |  | 25.764 |  | 7.19 |  | 104.2 |  | 45424.8 |  | 29.39 |  | 7.84 |  | 2.73 | i | 10.89 | i | 4.24 | c, i
61-0194 | 2022-07-13 14:00 | EDT | 0.772 |  | 25.732 |  | 7.22 |  | 104.6 |  | 45403.9 |  | 29.37 |  | 7.84 |  | 3.13 | i | 12.49 | i | 5.12 | c, i
61-0194 | 2022-07-13 14:15 | EDT | 0.769 |  | 25.857 |  | 7.2 |  | 104.5 |  | 45407.1 |  | 29.37 |  | 7.84 |  | 3.57 | i | 14.28 | i | 6.22 | c, i
61-0194 | 2022-07-13 14:30 | EDT | 0.774 |  | 25.795 |  | 7.31 |  | 106 |  | 45421.2 |  | 29.38 |  | 7.85 |  | 3.76 | i | 15.07 | i | 6.74 | c, i
61-0194 | 2022-07-13 14:45 | EDT | 0.774 |  | 25.578 |  | 7.52 |  | 108.6 |  | 45419.3 |  | 29.39 |  | 7.86 |  | 3.83 | i | 15.34 | i | 6.94 | c, i
61-0194 | 2022-07-13 15:00 | EDT | 0.776 |  | 25.869 |  | 7.56 |  | 109.8 |  | 45437.9 |  | 29.39 |  | 7.87 |  | 4.16 | i | 16.66 | i | 7.37 | c, i
61-0194 | 2022-07-13 15:15 | EDT | 0.776 |  | 25.99 |  | 7.61 |  | 110.6 |  | 45420.5 |  | 29.38 |  | 7.87 |  | 4.04 | i | 16.17 | i | 6.93 | c, i
61-0194 | 2022-07-13 15:30 | EDT | 0.776 |  | 26.023 |  | 7.7 |  | 112.1 |  | 45454.8 |  | 29.4 |  | 7.88 |  | 3.87 | i | 15.49 | i | 6.47 | c, i
61-0194 | 2022-07-13 15:45 | EDT | 0.776 |  | 26.065 |  | 7.76 |  | 113 |  | 45452.2 |  | 29.4 |  | 7.89 |  | 3.83 | i | 15.34 | i | 6.37 | c, i
61-0194 | 2022-07-13 16:00 | EDT | 0.776 |  | 26.08 |  | 7.86 |  | 114.5 |  | 45490.2 |  | 29.43 |  | 7.9 |  | 3.76 | i | 15.03 | i | 6.1 | c, i
61-0194 | 2022-07-13 16:15 | EDT | 0.778 |  | 26.04 |  | 7.95 |  | 115.8 |  | 45487.8 |  | 29.43 |  | 7.91 |  | 3.72 | i | 14.91 | i | 5.98 | c, i
61-0194 | 2022-07-13 16:30 | EDT | 0.776 |  | 25.979 |  | 8.05 |  | 117.1 |  | 45497.5 |  | 29.43 |  | 7.91 |  | 3.59 | i | 14.37 | i | 5.71 | c, i
61-0194 | 2022-07-13 16:45 | EDT | 0.778 |  | 25.884 |  | 8.03 |  | 116.7 |  | 45507.1 |  | 29.44 |  | 7.91 |  | 3.39 | i | 13.57 | i | 5.36 | c, i
61-0194 | 2022-07-13 17:00 | EDT | 0.776 |  | 25.86 |  | 8.13 |  | 118 |  | 45502.5 |  | 29.44 |  | 7.92 |  | 3.48 | i | 13.93 | i | 5.39 | c, i
61-0194 | 2022-07-13 17:15 | EDT | 0.777 |  | 25.791 |  | 8.13 |  | 117.9 |  | 45511.3 |  | 29.45 |  | 7.92 |  | 3.33 | i | 13.3 | i | 5.04 | c, i
61-0194 | 2022-07-13 17:30 | EDT | 0.777 |  | 25.88 |  | 8.14 |  | 118.2 |  | 45508.6 |  | 29.45 |  | 7.92 |  | 3.3 | i | 13.21 | i | 4.94 | c, i
61-0194 | 2022-07-13 17:45 | EDT | 0.775 |  | 25.953 |  | 8.22 |  | 119.6 |  | 45555.9 |  | 29.48 |  | 7.93 |  | 3.78 | i | 15.15 | i | 5.62 | c, i
61-0194 | 2022-07-13 18:00 | EDT | 0.776 |  | 26.046 |  | 8.35 |  | 121.7 |  | 45651.6 |  | 29.54 |  | 7.94 |  | 4.07 | i | 16.28 | i | 6.11 | c, i
61-0194 | 2022-07-13 18:15 | EDT | 0.777 |  | 25.982 |  | 8.37 |  | 121.8 |  | 45632.1 |  | 29.53 |  | 7.94 |  | 3.95 | i | 15.81 | i | 5.74 | c, i
61-0194 | 2022-07-13 18:30 | EDT | 0.78 |  | 25.915 |  | 8.29 |  | 120.5 |  | 45599.5 |  | 29.51 |  | 7.92 |  | 3.61 | i | 14.43 | i | 5.06 | c, i
61-0194 | 2022-07-13 18:45 | EDT | 0.779 |  | 25.901 |  | 8.3 |  | 120.6 |  | 45600.6 |  | 29.51 |  | 7.93 |  | 3.56 | i | 14.27 | i | 4.92 | c, i
61-0194 | 2022-07-13 19:00 | EDT | 0.78 |  | 25.896 |  | 8.3 |  | 120.6 |  | 45597.9 |  | 29.51 |  | 7.93 |  | 3.37 | i | 13.49 | i | 4.61 | c, i
61-0194 | 2022-07-13 19:15 | EDT | 0.782 |  | 25.859 |  | 8.24 |  | 119.6 |  | 45608.4 |  | 29.52 |  | 7.93 |  | 3.45 | i | 13.81 | i | 4.77 | c, i
61-0194 | 2022-07-13 19:30 | EDT | 0.783 |  | 25.879 |  | 8.27 |  | 120.2 |  | 45622.8 |  | 29.53 |  | 7.93 |  | 3.54 | i | 14.17 | i | 4.9 | c, i
61-0194 | 2022-07-13 19:45 | EDT | 0.782 |  | 25.857 |  | 8.26 |  | 120 |  | 45630 |  | 29.53 |  | 7.93 |  | 3.59 | i | 14.39 | i | 4.96 | c, i
61-0194 | 2022-07-13 20:00 | EDT | 0.782 |  | 25.742 |  | 8.15 |  | 118.2 |  | 45632.9 |  | 29.54 |  | 7.92 |  | 3.95 | i | 15.82 | i | 5.64 | c, i
61-0194 | 2022-07-13 20:15 | EDT | 0.785 |  | 25.751 |  | 8.17 |  | 118.5 |  | 45633.1 |  | 29.54 |  | 7.92 |  | 4.03 | i | 16.12 | i | 5.61 | c, i
61-0194 | 2022-07-13 20:30 | EDT | 0.784 |  | 25.696 |  | 8.11 |  | 117.5 |  | 45624.6 |  | 29.53 |  | 7.91 |  | 4.12 | i | 16.49 | i | 5.87 | c, i
61-0194 | 2022-07-13 20:45 | EDT | 0.784 |  | 25.65 |  | 8.06 |  | 116.7 |  | 45618.3 |  | 29.53 |  | 7.91 |  | 4.2 | i | 16.82 | i | 6.05 | c, i
61-0194 | 2022-07-13 21:00 | EDT | 0.787 |  | 25.63 |  | 8.08 |  | 116.9 |  | 45621.2 |  | 29.53 |  | 7.91 |  | 3.98 | i | 15.94 | i | 5.67 | c, i
61-0194 | 2022-07-13 21:15 | EDT | 0.787 |  | 25.597 |  | 8.09 |  | 116.9 |  | 45615.6 |  | 29.53 |  | 7.92 |  | 3.97 | i | 15.91 | i | 5.73 | c, i
61-0194 | 2022-07-13 21:30 | EDT | 0.788 |  | 25.566 |  | 8.07 |  | 116.6 |  | 45613.1 |  | 29.53 |  | 7.92 |  | 3.38 | i | 13.54 | i | 6.2 | c, i
61-0194 | 2022-07-13 21:45 | EDT | 0.789 |  | 25.538 |  | 8 |  | 115.6 |  | 45591.9 |  | 29.51 |  | 7.91 |  | 3.83 | i | 15.33 | i | 5.58 | c, i
61-0194 | 2022-07-13 22:00 | EDT | 0.795 |  | 25.505 |  | 7.99 |  | 115.4 |  | 45592 |  | 29.51 |  | 7.9 |  | 3.76 | i | 15.07 | i | 5.26 | c, i
61-0194 | 2022-07-13 22:15 | EDT | 0.789 |  | 25.457 |  | 7.98 |  | 115.1 |  | 45591.8 |  | 29.51 |  | 7.91 |  | 3.75 | i | 15.01 | i | 5.34 | c, i
61-0194 | 2022-07-13 22:30 | EDT | 0.786 |  | 25.353 |  | 7.89 |  | 113.7 |  | 45581.6 |  | 29.51 |  | 7.9 |  | 3.58 | i | 14.33 | i | 5.03 | c, i
61-0194 | 2022-07-13 22:45 | EDT | 0.785 |  | 25.298 |  | 7.89 |  | 113.5 |  | 45586.1 |  | 29.51 |  | 7.9 |  | 3.77 | i | 15.11 | i | 5.56 | c, i
61-0194 | 2022-07-13 23:00 | EDT | 0.784 |  | 25.182 |  | 7.83 |  | 112.4 |  | 45583.6 |  | 29.52 |  | 7.9 |  | 3.71 | i | 14.86 | i | 5.53 | c, i
61-0194 | 2022-07-13 23:15 | EDT | 0.781 |  | 25.075 |  | 7.81 |  | 111.9 |  | 45577.2 |  | 29.51 |  | 7.9 |  | 3.78 | i | 15.12 | i | 5.51 | c, i
61-0194 | 2022-07-13 23:30 | EDT | 0.782 |  | 24.907 |  | 7.72 |  | 110.3 |  | 45583.6 |  | 29.52 |  | 7.89 |  | 3.87 | i | 15.5 | i | 5.8 | c, i
61-0194 | 2022-07-13 23:45 | EDT | 0.782 |  | 24.817 |  | 7.7 |  | 109.9 |  | 45589.2 |  | 29.53 |  | 7.89 |  | 3.67 | i | 14.7 | i | 5.44 | c, i
61-0194 | 2022-07-14 | EDT | 0.781 |  | 24.773 |  | 7.6 |  | 108.3 |  | 45590.7 |  | 29.53 |  | 7.88 |  | 3.75 | i | 14.99 | i | 5.89 | c, i
61-0194 | 2022-07-14 00:15 | EDT | 0.781 |  | 24.661 |  | 7.45 |  | 106 |  | 45600.9 |  | 29.54 |  | 7.86 |  | 3.53 | i | 14.13 | i | 5.63 | c, i
61-0194 | 2022-07-14 00:30 | EDT | 0.784 |  | 24.486 |  | 7.15 |  | 101.5 |  | 45628.4 |  | 29.56 |  | 7.84 |  | 3.77 | i | 15.1 | i | 6.35 | c, i
61-0194 | 2022-07-14 00:45 | EDT | 0.785 |  | 24.595 |  | 7.32 |  | 104 |  | 45608.7 |  | 29.55 |  | 7.86 |  | 3.56 | i | 14.25 | i | 5.73 | c, i
61-0194 | 2022-07-14 01:00 | EDT | 0.785 |  | 24.592 |  | 7.37 |  | 104.8 |  | 45601 |  | 29.54 |  | 7.86 |  | 3.53 | i | 14.12 | i | 5.66 | c, i
61-0194 | 2022-07-14 01:15 | EDT | 0.785 |  | 24.571 |  | 7.52 |  | 106.9 |  | 45606.1 |  | 29.54 |  | 7.88 |  | 3.52 | i | 14.09 | i | 5.22 | c, i
61-0194 | 2022-07-14 01:30 | EDT | 0.787 |  | 24.482 |  | 7.42 |  | 105.3 |  | 45611.9 |  | 29.55 |  | 7.87 |  | 3.68 | i | 14.74 | i | 5.62 | c, i
61-0194 | 2022-07-14 01:45 | EDT | 0.788 |  | 24.465 |  | 7.39 |  | 104.8 |  | 45611.3 |  | 29.55 |  | 7.86 |  | 3.82 | i | 15.28 | i | 5.85 | c, i
61-0194 | 2022-07-14 02:00 | EDT | 0.789 |  | 24.387 |  | 7.29 |  | 103.2 |  | 45617.9 |  | 29.56 |  | 7.86 |  | 3.66 | i | 14.63 | i | 5.55 | c, i
61-0194 | 2022-07-14 02:15 | EDT | 0.79 |  | 24.191 |  | 6.86 |  | 96.9 |  | 45637.3 |  | 29.57 |  | 7.81 |  | 3.7 | i | 14.8 | i | 6.1 | c, i
61-0194 | 2022-07-14 02:30 | EDT | 0.788 |  | 24.264 |  | 7.1 |  | 100.3 |  | 45627.1 |  | 29.57 |  | 7.83 |  | 4.32 | i | 17.32 | i | 6.68 | c, i
61-0194 | 2022-07-14 02:45 | EDT | 0.788 |  | 24.222 |  | 7.06 |  | 99.7 |  | 45629.4 |  | 29.57 |  | 7.83 |  | 4.08 | i | 16.35 | i | 6.68 | c, i
61-0194 | 2022-07-14 03:00 | EDT | 0.788 |  | 24.226 |  | 6.98 |  | 98.7 |  | 45630.7 |  | 29.57 |  | 7.83 |  | 4.11 | i | 16.48 | i | 6.78 | c, i
61-0194 | 2022-07-14 03:15 | EDT | 0.792 |  | 24.261 |  | 7.06 |  | 99.7 |  | 45626.4 |  | 29.57 |  | 7.84 |  | 3.83 | i | 15.35 | i | 5.91 | c, i
61-0194 | 2022-07-14 03:30 | EDT | 0.792 |  | 24.318 |  | 7.26 |  | 102.7 |  | 45621.9 |  | 29.56 |  | 7.85 |  | 3.72 | i | 14.9 | i | 5.67 | c, i
61-0194 | 2022-07-14 03:45 | EDT | 0.792 |  | 24.316 |  | 7.24 |  | 102.4 |  | 45621.6 |  | 29.56 |  | 7.86 |  | 3.77 | i | 15.08 | i | 5.73 | c, i
61-0194 | 2022-07-14 04:00 | EDT | 0.795 |  | 24.306 |  | 7.22 |  | 102.2 |  | 45617 |  | 29.56 |  | 7.85 |  | 3.74 | i | 14.96 | i | 5.82 | c, i
61-0194 | 2022-07-14 04:15 | EDT | 0.793 |  | 24.503 |  | 7.34 |  | 104.2 |  | 45612 |  | 29.55 |  | 7.86 |  | 3.9 | i | 15.62 | i | 5.58 | c, i
61-0194 | 2022-07-14 04:30 | EDT | 0.791 |  | 24.467 |  | 7.21 |  | 102.3 |  | 45619.9 |  | 29.56 |  | 7.85 |  | 3.62 | i | 14.49 | i | 5.48 | c, i
61-0194 | 2022-07-14 04:45 | EDT | 0.793 |  | 24.447 |  | 7.17 |  | 101.7 |  | 45620.4 |  | 29.56 |  | 7.86 |  | 3.54 | i | 14.17 | i | 5.42 | c, i
61-0194 | 2022-07-14 05:00 | EDT | 0.794 |  | 24.427 |  | 7.05 |  | 100 |  | 45622.6 |  | 29.56 |  | 7.85 |  | 3.8 | i | 15.2 | i | 5.87 | c, i
61-0194 | 2022-07-14 05:15 | EDT | 0.792 |  | 24.462 |  | 7.11 |  | 100.9 |  | 45621.1 |  | 29.56 |  | 7.84 |  | 3.81 | i | 15.25 | i | 5.84 | c, i
61-0194 | 2022-07-14 05:30 | EDT | 0.791 |  | 24.702 |  | 6.33 |  | 90.1 |  | 45543.4 |  | 29.5 |  | 7.77 |  | 2.99 | i | 11.95 | i | 4.7 | c, i
61-0194 | 2022-07-14 05:45 | EDT | 0.793 |  | 24.609 |  | 6.4 |  | 91 |  | 45571.4 |  | 29.52 |  | 7.78 |  | 3.13 | i | 12.5 | i | 4.89 | c, i
61-0194 | 2022-07-14 06:00 | EDT | 0.794 |  | 24.61 |  | 6.21 |  | 88.3 |  | 45569.2 |  | 29.52 |  | 7.76 |  | 2.97 | i | 11.88 | i | 4.72 | c, i
61-0194 | 2022-07-14 06:15 | EDT | 0.795 |  | 24.5 |  | 6.9 |  | 97.9 |  | 45623.6 |  | 29.56 |  | 7.83 |  | 3.15 | i | 12.61 | i | 4.76 | c, i
61-0194 | 2022-07-14 06:30 | EDT | 0.799 |  | 24.506 |  | 7 |  | 99.3 |  | 45618.4 |  | 29.55 |  | 7.84 |  | 2.93 | i | 11.72 | i | 4.3 | c, i
61-0194 | 2022-07-14 06:45 | EDT | 0.795 |  | 24.531 |  | 7.06 |  | 100.2 |  | 45594.9 |  | 29.54 |  | 7.84 |  | 2.98 | i | 11.89 | i | 4.36 | c, i
61-0194 | 2022-07-14 07:00 | EDT | 0.797 |  | 24.414 |  | 6.87 |  | 97.3 |  | 45630.7 |  | 29.57 |  | 7.81 |  | 2.88 | i | 11.52 | i | 4.67 | c, i
61-0194 | 2022-07-14 07:15 | EDT | 0.798 |  | 24.46 |  | 6.91 |  | 98 |  | 45588.1 |  | 29.53 |  | 7.81 |  | 2.84 | i | 11.32 | i | 4.64 | c, i
61-0194 | 2022-07-14 07:30 | EDT | 0.798 |  | 24.494 |  | 6.85 |  | 97.2 |  | 45580.6 |  | 29.53 |  | 7.8 |  | 2.91 | i | 11.63 | i | 4.87 | c, i
61-0194 | 2022-07-14 07:45 | EDT | 0.797 |  | 24.474 |  | 6.78 |  | 96.1 |  | 45575.9 |  | 29.52 |  | 7.79 |  | 2.82 | i | 11.27 | i | 4.87 | c, i
61-0194 | 2022-07-14 08:00 | EDT | 0.798 |  | 24.472 |  | 6.79 |  | 96.3 |  | 45577 |  | 29.53 |  | 7.79 |  | 2.79 | i | 11.13 | i | 4.72 | c, i
61-0194 | 2022-07-14 08:15 | EDT | 0.801 |  | 24.409 |  | 6.84 |  | 96.9 |  | 45579.6 |  | 29.53 |  | 7.8 |  | 2.84 | i | 11.34 | i | 4.92 | c, i
61-0194 | 2022-07-14 08:30 | EDT | 0.802 |  | 24.386 |  | 6.83 |  | 96.7 |  | 45571.6 |  | 29.52 |  | 7.79 |  | 2.84 | i | 11.36 | i | 5.09 | c, i
61-0194 | 2022-07-14 08:45 | EDT | 0.798 |  | 24.344 |  | 6.78 |  | 95.9 |  | 45555.5 |  | 29.51 |  | 7.78 |  | 2.71 | i | 10.82 | i | 4.77 | c, i
61-0194 | 2022-07-14 09:00 | EDT | 0.795 |  | 24.268 |  | 6.68 |  | 94.4 |  | 45537.8 |  | 29.5 |  | 7.77 |  | 2.49 | i | 9.95 | i | 4.3 | c, i
61-0194 | 2022-07-14 09:15 | EDT | 0.794 |  | 24.271 |  | 6.79 |  | 96 |  | 45490.5 |  | 29.47 |  | 7.78 |  | 2.43 | i | 9.7 | i | 4.03 | c, i
61-0194 | 2022-07-14 09:30 | EDT | 0.793 |  | 24.302 |  | 6.82 |  | 96.4 |  | 45483.7 |  | 29.46 |  | 7.78 |  | 2.32 | i | 9.24 | i | 3.74 | c, i
61-0194 | 2022-07-14 09:45 | EDT | 0.797 |  | 24.327 |  | 6.83 |  | 96.5 |  | 45494.9 |  | 29.47 |  | 7.78 |  | 2.4 | i | 9.57 | i | 3.73 | c, i
61-0194 | 2022-07-14 10:00 | EDT | 0.802 |  | 24.527 |  | 6.94 |  | 98.5 |  | 45514.3 |  | 29.48 |  | 7.79 |  | 2.27 | i | 9.03 | i | 3.41 | c, i
61-0194 | 2022-07-14 10:15 | EDT | 0.801 |  | 24.573 |  | 7.12 |  | 101.1 |  | 45540.5 |  | 29.5 |  | 7.82 |  | 2.25 | i | 8.97 | i | 3.32 | c, i
61-0194 | 2022-07-14 10:30 | EDT | 0.8 |  | 24.538 |  | 7.17 |  | 101.7 |  | 45548 |  | 29.5 |  | 7.82 |  | 2.39 | i | 9.53 | i | 3.65 | c, i
61-0194 | 2022-07-14 10:45 | EDT | 0.802 |  | 24.544 |  | 7.2 |  | 102.2 |  | 45579.1 |  | 29.53 |  | 7.82 |  | 2.66 | i | 10.62 | i | 4.06 | c, i
61-0194 | 2022-07-14 11:00 | EDT | 0.802 |  | 24.643 |  | 7.3 |  | 103.9 |  | 45578.4 |  | 29.52 |  | 7.83 |  | 2.64 | i | 10.53 | i | 3.91 | c, i
61-0194 | 2022-07-14 11:15 | EDT | 0.803 |  | 24.715 |  | 7.37 |  | 104.9 |  | 45597.8 |  | 29.54 |  | 7.84 |  | 2.7 | i | 10.79 | i | 4.06 | c, i
61-0194 | 2022-07-14 11:30 | EDT | 0.803 |  | 24.796 |  | 7.41 |  | 105.6 |  | 45581.4 |  | 29.52 |  | 7.84 |  | 2.42 | i | 9.66 | i | 3.43 | c, i
61-0194 | 2022-07-14 11:45 | EDT | 0.804 |  | 24.818 |  | 7.53 |  | 107.4 |  | 45602.1 |  | 29.54 |  | 7.86 |  | 2.5 | i | 9.96 | i | 3.53 | c, i
61-0194 | 2022-07-14 12:00 | EDT | 0.803 |  | 25.333 |  | 7.48 |  | 107.6 |  | 45622.1 |  | 29.54 |  | 7.85 |  | 2.24 | i | 8.93 | i | 3.09 | c, i
61-0194 | 2022-07-14 12:15 | EDT | 0.806 |  | 25.28 |  | 7.52 |  | 108.2 |  | 45608.8 |  | 29.53 |  | 7.86 |  | 2.58 | i | 10.31 | i | 3.75 | c, i
61-0194 | 2022-07-14 12:30 | EDT | 0.807 |  | 25.116 |  | 7.46 |  | 107 |  | 45628.6 |  | 29.55 |  | 7.86 |  | 2.89 | i | 11.56 | i | 4.33 | c, i
61-0194 | 2022-07-14 12:45 | EDT | 0.803 |  | 25.097 |  | 7.44 |  | 106.7 |  | 45629.3 |  | 29.55 |  | 7.86 |  | 2.86 | i | 11.41 | i | 4.28 | c, i
61-0194 | 2022-07-14 13:00 | EDT | 0.802 |  | 25.179 |  | 7.44 |  | 106.8 |  | 45632.2 |  | 29.55 |  | 7.86 |  | 2.52 | i | 10.07 | i | 3.68 | c, i
61-0194 | 2022-07-14 13:15 | EDT | 0.797 |  | 25.172 |  | 7.5 |  | 107.7 |  | 45634.4 |  | 29.55 |  | 7.87 |  | 2.74 | i | 10.95 | i | 4.09 | c, i
61-0194 | 2022-07-14 13:30 | EDT | 0.798 |  | 25.174 |  | 7.52 |  | 107.9 |  | 45644.1 |  | 29.56 |  | 7.87 |  | 2.8 | i | 11.2 | i | 4.21 | c, i
61-0194 | 2022-07-14 13:45 | EDT | 0.797 |  | 25.174 |  | 7.54 |  | 108.3 |  | 45645.5 |  | 29.56 |  | 7.87 |  | 2.9 | i | 11.6 | i | 4.36 | c, i
61-0194 | 2022-07-14 14:00 | EDT | 0.796 |  | 25.28 |  | 7.54 |  | 108.5 |  | 45651.9 |  | 29.56 |  | 7.87 |  | 2.72 | i | 10.87 | i | 4.06 | c, i
61-0194 | 2022-07-14 14:15 | EDT | 0.799 |  | 25.384 |  | 7.6 |  | 109.5 |  | 45653.4 |  | 29.56 |  | 7.87 |  | 2.73 | i | 10.89 | i | 3.99 | c, i
61-0194 | 2022-07-14 14:30 | EDT | 0.799 |  | 25.487 |  | 7.65 |  | 110.4 |  | 45657.2 |  | 29.56 |  | 7.88 |  | 2.75 | i | 10.97 | i | 4.12 | c, i
61-0194 | 2022-07-14 14:45 | EDT | 0.799 |  | 25.573 |  | 7.69 |  | 111.2 |  | 45653.8 |  | 29.56 |  | 7.88 |  | 2.7 | i | 10.78 | i | 4.07 | c, i
61-0194 | 2022-07-14 15:00 | EDT | 0.8 |  | 25.575 |  | 7.76 |  | 112.2 |  | 45657.6 |  | 29.56 |  | 7.89 |  | 2.9 | i | 11.6 | i | 4.5 | c, i
61-0194 | 2022-07-14 15:15 | EDT | 0.802 |  | 25.743 |  | 7.85 |  | 113.8 |  | 45666.4 |  | 29.56 |  | 7.9 |  | 3.21 | i | 12.85 | i | 4.98 | c, i
61-0194 | 2022-07-14 15:30 | EDT | 0.803 |  | 25.783 |  | 7.89 |  | 114.5 |  | 45639.8 |  | 29.54 |  | 7.9 |  | 2.92 | i | 11.68 | i | 4.35 | c, i
61-0194 | 2022-07-14 15:45 | EDT | 0.802 |  | 25.774 |  | 7.96 |  | 115.4 |  | 45675.8 |  | 29.57 |  | 7.91 |  | 3.04 | i | 12.16 | i | 4.57 | c, i
61-0194 | 2022-07-14 16:00 | EDT | 0.802 |  | 25.607 |  | 7.96 |  | 115.2 |  | 45663.8 |  | 29.56 |  | 7.91 |  | 3.25 | i | 13.02 | i | 4.94 | c, i
61-0194 | 2022-07-14 16:15 | EDT | 0.8 |  | 25.502 |  | 7.91 |  | 114.2 |  | 45670 |  | 29.57 |  | 7.91 |  | 3.41 | i | 13.63 | i | 5.03 | c, i
61-0194 | 2022-07-14 16:30 | EDT | 0.79 |  | 25.421 |  | 7.82 |  | 112.8 |  | 45669.2 |  | 29.57 |  | 7.9 |  | 3.36 | i | 13.45 | i | 5.1 | c, i
61-0194 | 2022-07-14 16:45 | EDT | 0.798 |  | 25.362 |  | 7.79 |  | 112.3 |  | 45670.1 |  | 29.57 |  | 7.89 |  | 3.43 | i | 13.73 | i | 5.18 | c, i
61-0194 | 2022-07-14 17:00 | EDT | 0.798 |  | 25.348 |  | 7.81 |  | 112.5 |  | 45670.5 |  | 29.57 |  | 7.9 |  | 3.17 | i | 12.66 | i | 4.79 | c, i
61-0194 | 2022-07-14 17:15 | EDT | 0.795 |  | 25.338 |  | 7.81 |  | 112.5 |  | 45674 |  | 29.58 |  | 7.9 |  | 3.23 | i | 12.93 | i | 5.03 | c, i
61-0194 | 2022-07-14 17:30 | EDT | 0.794 |  | 25.317 |  | 7.82 |  | 112.5 |  | 45673.3 |  | 29.58 |  | 7.9 |  | 3.37 | i | 13.48 | i | 5.51 | c, i
61-0194 | 2022-07-14 17:45 | EDT | 0.794 |  | 25.278 |  | 7.82 |  | 112.5 |  | 45688.9 |  | 29.59 |  | 7.9 |  | 3.66 | i | 14.65 | i | 6.3 | c, i
61-0194 | 2022-07-14 18:00 | EDT | 0.796 |  | 25.261 |  | 7.83 |  | 112.6 |  | 45685.9 |  | 29.59 |  | 7.9 |  | 3.7 | i | 14.81 | i | 6.46 | c, i
61-0194 | 2022-07-14 18:15 | EDT | 0.796 |  | 25.274 |  | 7.81 |  | 112.3 |  | 45680.5 |  | 29.58 |  | 7.9 |  | 3.65 | i | 14.6 | i | 6.26 | c, i
61-0194 | 2022-07-14 18:30 | EDT | 0.795 |  | 25.299 |  | 7.88 |  | 113.4 |  | 45680.5 |  | 29.58 |  | 7.9 |  | 3.73 | i | 14.94 | i | 6.17 | c, i
61-0194 | 2022-07-14 18:45 | EDT | 0.797 |  | 25.246 |  | 7.79 |  | 112 |  | 45677.5 |  | 29.58 |  | 7.9 |  | 3.53 | i | 14.13 | i | 5.54 | c, i
61-0194 | 2022-07-14 19:00 | EDT | 0.795 |  | 25.166 |  | 7.58 |  | 108.9 |  | 45677.7 |  | 29.58 |  | 7.88 |  | 3.71 | i | 14.86 | i | 5.58 | c, i
61-0194 | 2022-07-14 19:15 | EDT | 0.797 |  | 25.249 |  | 7.86 |  | 113 |  | 45679 |  | 29.58 |  | 7.9 |  | 3.68 | i | 14.73 | i | 5.85 | c, i
61-0194 | 2022-07-14 19:30 | EDT | 0.799 |  | 25.238 |  | 7.89 |  | 113.5 |  | 45701.5 |  | 29.6 |  | 7.9 |  | 4.26 | i | 17.07 | i | 7.12 | c, i
61-0194 | 2022-07-14 19:45 | EDT | 0.801 |  | 25.189 |  | 7.83 |  | 112.5 |  | 45695.4 |  | 29.6 |  | 7.89 |  | 4.36 | i | 17.46 | i | 7.08 | c, i
61-0194 | 2022-07-14 20:00 | EDT | 0.802 |  | 25.165 |  | 7.8 |  | 112 |  | 45691.3 |  | 29.59 |  | 7.89 |  | 4.52 | i | 18.1 | i | 7.41 | c, i
61-0194 | 2022-07-14 20:15 | EDT | 0.803 |  | 25.129 |  | 7.71 |  | 110.6 |  | 45694 |  | 29.6 |  | 7.87 |  | 4.77 | i | 19.12 | i | 7.79 | c, i
61-0194 | 2022-07-14 20:30 | EDT | 0.807 |  | 25.116 |  | 7.82 |  | 112.1 |  | 45700.3 |  | 29.6 |  | 7.88 |  | 4.78 | i | 19.18 | i | 8.08 | c, i
61-0194 | 2022-07-14 20:45 | EDT | 0.808 |  | 25.087 |  | 7.74 |  | 111.1 |  | 45744.5 |  | 29.63 |  | 7.87 |  | 5.27 | i | 21.15 | i | 8.48 | c, i
61-0194 | 2022-07-14 21:00 | EDT | 0.811 |  | 25.078 |  | 7.68 |  | 110.1 |  | 45717.7 |  | 29.61 |  | 7.87 |  | 5.09 | i | 20.39 | i | 9.09 | c, i
61-0194 | 2022-07-14 21:15 | EDT | 0.813 |  | 25.058 |  | 7.65 |  | 109.6 |  | 45720.4 |  | 29.62 |  | 7.86 |  | 4.83 | i | 19.37 | i | 8.74 | c, i
61-0194 | 2022-07-14 21:30 | EDT | 0.816 |  | 25.03 |  | 7.7 |  | 110.3 |  | 45711 |  | 29.61 |  | 7.87 |  | 4.85 | i | 19.44 | i | 8.81 | c, i
61-0194 | 2022-07-14 21:45 | EDT | 0.819 |  | 24.993 |  | 7.55 |  | 108.1 |  | 45700.5 |  | 29.6 |  | 7.86 |  | 4.78 | i | 19.18 | i | 8.28 | c, i
61-0194 | 2022-07-14 22:00 | EDT | 0.822 |  | 25.28 |  | 7.57 |  | 108.9 |  | 45683.2 |  | 29.58 |  | 7.87 |  | 4.19 | i | 16.8 | i | 7.03 | c, i
61-0194 | 2022-07-14 22:15 | EDT | 0.825 |  | 25.377 |  | 7.66 |  | 110.3 |  | 45699.8 |  | 29.59 |  | 7.88 |  | 4.08 | i | 16.36 | i | 6.67 | c, i
61-0194 | 2022-07-14 22:30 | EDT | 0.825 |  | 25.399 |  | 7.63 |  | 110 |  | 45706.1 |  | 29.6 |  | 7.88 |  | 3.88 | i | 15.52 | i | 6.24 | c, i
61-0194 | 2022-07-14 22:45 | EDT | 0.827 |  | 25.439 |  | 7.64 |  | 110.3 |  | 45729.5 |  | 29.61 |  | 7.88 |  | 3.97 | i | 15.92 | i | 6.32 | c, i
61-0194 | 2022-07-14 23:00 | EDT | 0.827 |  | 25.49 |  | 7.53 |  | 108.7 |  | 45710.6 |  | 29.6 |  | 7.88 |  | 3.74 | i | 14.96 | i | 5.98 | c, i
61-0194 | 2022-07-14 23:15 | EDT | 0.83 |  | 25.479 |  | 7.42 |  | 107.2 |  | 45711.9 |  | 29.6 |  | 7.86 |  | 3.68 | i | 14.73 | i | 5.92 | c, i
61-0194 | 2022-07-14 23:30 | EDT | 0.831 |  | 25.403 |  | 7.27 |  | 104.8 |  | 45709.2 |  | 29.6 |  | 7.85 |  | 3.55 | i | 14.21 | i | 5.68 | c, i
61-0194 | 2022-07-14 23:45 | EDT | 0.831 |  | 25.489 |  | 7.23 |  | 104.4 |  | 45695 |  | 29.59 |  | 7.85 |  | 3.37 | i | 13.5 | i | 5.29 | c, i
61-0194 | 2022-07-15 | EDT | 0.833 |  | 25.49 |  | 7.3 |  | 105.3 |  | 45669.7 |  | 29.57 |  | 7.87 |  | 3.21 | i | 12.84 | i | 4.74 | c, i
61-0194 | 2022-07-15 00:15 | EDT | 0.832 |  | 25.441 |  | 7.35 |  | 106 |  | 45687 |  | 29.58 |  | 7.86 |  | 3.35 | i | 13.39 | i | 5.09 | c, i
61-0194 | 2022-07-15 00:30 | EDT | 0.831 |  | 25.263 |  | 6.91 |  | 99.4 |  | 45688.7 |  | 29.59 |  | 7.82 |  | 3.53 | i | 14.13 | i | 5.67 | c, i
61-0194 | 2022-07-15 00:45 | EDT | 0.833 |  | 25.275 |  | 6.99 |  | 100.6 |  | 45702 |  | 29.6 |  | 7.83 |  | 3.57 | i | 14.28 | i | 5.97 | c, i
61-0194 | 2022-07-15 01:00 | EDT | 0.833 |  | 25.26 |  | 6.96 |  | 100.1 |  | 45707.3 |  | 29.6 |  | 7.82 |  | 3.57 | i | 14.3 | i | 6.07 | c, i
61-0194 | 2022-07-15 01:15 | EDT | 0.833 |  | 25.214 |  | 7 |  | 100.6 |  | 45713.1 |  | 29.61 |  | 7.83 |  | 3.43 | i | 13.71 | i | 5.83 | c, i
61-0194 | 2022-07-15 01:30 | EDT | 0.835 |  | 25.189 |  | 7.17 |  | 103.1 |  | 45710.4 |  | 29.61 |  | 7.85 |  | 3.21 | i | 12.85 | i | 5.37 | c, i
61-0194 | 2022-07-15 01:45 | EDT | 0.834 |  | 25.116 |  | 7.26 |  | 104.2 |  | 45705.8 |  | 29.6 |  | 7.85 |  | 3.34 | i | 13.36 | i | 5.55 | c, i
61-0194 | 2022-07-15 02:00 | EDT | 0.837 |  | 25.038 |  | 7.28 |  | 104.3 |  | 45732.1 |  | 29.63 |  | 7.85 |  | 3.7 | i | 14.8 | i | 6.98 | c, i
61-0194 | 2022-07-15 02:15 | EDT | 0.838 |  | 25.105 |  | 6.92 |  | 99.3 |  | 45741.8 |  | 29.63 |  | 7.82 |  | 3.71 | i | 14.86 | i | 6.96 | c, i
61-0194 | 2022-07-15 02:30 | EDT | 0.838 |  | 25.278 |  | 6.87 |  | 98.9 |  | 45718.7 |  | 29.61 |  | 7.81 |  | 3.35 | i | 13.4 | i | 5.62 | c, i
61-0194 | 2022-07-15 02:45 | EDT | 0.84 |  | 25.418 |  | 7.07 |  | 102 |  | 45690.2 |  | 29.59 |  | 7.83 |  | 3.33 | i | 13.33 | i | 5.55 | c, i
61-0194 | 2022-07-15 03:00 | EDT | 0.843 |  | 25.479 |  | 7.27 |  | 104.9 |  | 45675.3 |  | 29.57 |  | 7.85 |  | 3.51 | i | 14.03 | i | 5.7 | c, i
61-0194 | 2022-07-15 03:15 | EDT | 0.843 |  | 25.458 |  | 7.23 |  | 104.4 |  | 45695.7 |  | 29.59 |  | 7.85 |  | 3.47 | i | 13.9 | i | 5.56 | c, i
61-0194 | 2022-07-15 03:30 | EDT | 0.84 |  | 25.351 |  | 7.11 |  | 102.4 |  | 45708.6 |  | 29.6 |  | 7.83 |  | 3.32 | i | 13.27 | i | 5.28 | c, i
61-0194 | 2022-07-15 03:45 | EDT | 0.841 |  | 25.319 |  | 6.92 |  | 99.6 |  | 45706.6 |  | 29.6 |  | 7.82 |  | 3.39 | i | 13.56 | i | 5.64 | c, i
61-0194 | 2022-07-15 04:00 | EDT | 0.842 |  | 25.322 |  | 6.86 |  | 98.8 |  | 45695.9 |  | 29.59 |  | 7.82 |  | 3.19 | i | 12.75 | i | 5.12 | c, i
61-0194 | 2022-07-15 04:15 | EDT | 0.844 |  | 25.296 |  | 6.82 |  | 98.2 |  | 45701 |  | 29.6 |  | 7.81 |  | 3.07 | i | 12.29 | i | 4.74 | c, i
61-0194 | 2022-07-15 04:30 | EDT | 0.844 |  | 25.262 |  | 6.82 |  | 98.1 |  | 45697.3 |  | 29.6 |  | 7.81 |  | 3.08 | i | 12.3 | i | 4.91 | c, i
61-0194 | 2022-07-15 04:45 | EDT | 0.846 |  | 25.243 |  | 6.8 |  | 97.8 |  | 45692.6 |  | 29.59 |  | 7.81 |  | 3.09 | i | 12.34 | i | 4.86 | c, i
61-0194 | 2022-07-15 05:00 | EDT | 0.849 |  | 25.205 |  | 6.73 |  | 96.7 |  | 45699.3 |  | 29.6 |  | 7.8 |  | 3.27 | i | 13.08 | i | 5.63 | c, i
61-0194 | 2022-07-15 05:15 | EDT | 0.846 |  | 25.162 |  | 6.54 |  | 93.9 |  | 45704.6 |  | 29.6 |  | 7.79 |  | 3.3 | i | 13.19 | i | 5.43 | c, i
61-0194 | 2022-07-15 05:30 | EDT | 0.846 |  | 25.114 |  | 6.6 |  | 94.8 |  | 45704.2 |  | 29.6 |  | 7.79 |  | 3.18 | i | 12.71 | i | 5.29 | c, i
61-0194 | 2022-07-15 05:45 | EDT | 0.849 |  | 25.051 |  | 6.63 |  | 95 |  | 45704.3 |  | 29.61 |  | 7.79 |  | 2.95 | i | 11.79 | i | 4.63 | c, i
61-0194 | 2022-07-15 06:00 | EDT | 0.85 |  | 25.005 |  | 6.52 |  | 93.3 |  | 45710.2 |  | 29.61 |  | 7.78 |  | 2.89 | i | 11.56 | i | 4.55 | c, i
61-0194 | 2022-07-15 06:15 | EDT | 0.851 |  | 24.947 |  | 6.69 |  | 95.7 |  | 45709.2 |  | 29.61 |  | 7.79 |  | 2.71 | i | 10.82 | i | 4.17 | c, i
61-0194 | 2022-07-15 06:30 | EDT | 0.852 |  | 24.882 |  | 6.6 |  | 94.4 |  | 45706.6 |  | 29.61 |  | 7.78 |  | 2.76 | i | 11.04 | i | 4.47 | c, i
61-0194 | 2022-07-15 06:45 | EDT | 0.85 |  | 24.78 |  | 6.69 |  | 95.4 |  | 45711.4 |  | 29.62 |  | 7.79 |  | 2.57 | i | 10.25 | i | 4.15 | c, i
61-0194 | 2022-07-15 07:00 | EDT | 0.851 |  | 24.547 |  | 6.38 |  | 90.7 |  | 45629.8 |  | 29.56 |  | 7.75 |  | 2.43 | i | 9.7 | i | 4.25 | c, i
61-0194 | 2022-07-15 07:15 | EDT | 0.852 |  | 24.521 |  | 6.37 |  | 90.5 |  | 45616.9 |  | 29.55 |  | 7.74 |  | 2.39 | i | 9.53 | i | 4.05 | c, i
61-0194 | 2022-07-15 07:30 | EDT | 0.853 |  | 24.496 |  | 6.32 |  | 89.7 |  | 45604.3 |  | 29.54 |  | 7.74 |  | 2.27 | i | 9.04 | i | 3.89 | c, i
61-0194 | 2022-07-15 07:45 | EDT | 0.855 |  | 24.501 |  | 6.4 |  | 90.8 |  | 45618.1 |  | 29.55 |  | 7.75 |  | 2.37 | i | 9.44 | i | 4.02 | c, i
61-0194 | 2022-07-15 08:00 | EDT | 0.857 |  | 24.517 |  | 6.62 |  | 94 |  | 45722 |  | 29.63 |  | 7.77 |  | 2.56 | i | 10.22 | i | 4.41 | c, i
61-0194 | 2022-07-15 08:15 | EDT | 0.859 |  | 24.498 |  | 6.66 |  | 94.6 |  | 45756.1 |  | 29.65 |  | 7.77 |  | 2.32 | i | 9.26 | i | 4.15 | c, i
61-0194 | 2022-07-15 08:30 | EDT | 0.859 |  | 24.443 |  | 6.61 |  | 93.7 |  | 45782.8 |  | 29.67 |  | 7.77 |  | 2.34 | i | 9.31 | i | 4.14 | c, i
61-0194 | 2022-07-15 08:45 | EDT | 0.861 |  | 24.492 |  | 6.68 |  | 94.9 |  | 45829.1 |  | 29.71 |  | 7.78 |  | 2.35 | i | 9.35 | i | 4.17 | c, i
61-0194 | 2022-07-15 09:00 | EDT | 0.866 |  | 24.552 |  | 6.74 |  | 95.9 |  | 45848.6 |  | 29.72 |  | 7.78 |  | 2.28 | i | 9.07 | i | 3.93 | c, i
61-0194 | 2022-07-15 09:15 | EDT | 0.863 |  | 24.547 |  | 6.69 |  | 95.1 |  | 45858.8 |  | 29.73 |  | 7.77 |  | 2.2 | i | 8.75 | i | 3.76 | c, i
61-0194 | 2022-07-15 09:30 | EDT | 0.859 |  | 24.584 |  | 6.77 |  | 96.3 |  | 45858.3 |  | 29.73 |  | 7.78 |  | 2.27 | i | 9.06 | i | 3.84 | c, i
61-0194 | 2022-07-15 09:45 | EDT | 0.863 |  | 24.618 |  | 6.93 |  | 98.6 |  | 45858.6 |  | 29.73 |  | 7.8 |  | 2.43 | i | 9.7 | i | 4.2 | c, i
61-0194 | 2022-07-15 10:00 | EDT | 0.866 |  | 24.683 |  | 7.03 |  | 100.1 |  | 45857.9 |  | 29.72 |  | 7.81 |  | 2.39 | i | 9.52 | i | 4.13 | c, i
61-0194 | 2022-07-15 10:15 | EDT | 0.867 |  | 24.712 |  | 7.04 |  | 100.4 |  | 45858 |  | 29.72 |  | 7.81 |  | 2.46 | i | 9.81 | i | 4.18 | c, i
61-0194 | 2022-07-15 10:30 | EDT | 0.865 |  | 24.761 |  | 7.12 |  | 101.7 |  | 45860.4 |  | 29.72 |  | 7.82 |  | 2.21 | i | 8.79 | i | 3.71 | c, i
61-0194 | 2022-07-15 10:45 | EDT | 0.861 |  | 24.898 |  | 7.2 |  | 102.9 |  | 45728.9 |  | 29.63 |  | 7.81 |  | 2.19 | i | 8.72 | i | 3.54 | c, i
61-0194 | 2022-07-15 11:00 | EDT | 0.868 |  | 25.053 |  | 7.24 |  | 103.8 |  | 45733.3 |  | 29.63 |  | 7.83 |  | 2.03 | i | 8.07 | i | 3.18 | c, i
61-0194 | 2022-07-15 11:15 | EDT | 0.872 |  | 25.121 |  | 7.25 |  | 104.1 |  | 45743.2 |  | 29.63 |  | 7.84 |  | 2.12 | i | 8.45 | i | 3.46 | c, i
61-0194 | 2022-07-15 11:30 | EDT | 0.868 |  | 25.123 |  | 7.26 |  | 104.2 |  | 45747.9 |  | 29.64 |  | 7.83 |  | 2.13 | i | 8.46 | i | 3.45 | c, i
61-0194 | 2022-07-15 11:45 | EDT | 0.871 |  | 25.339 |  | 7.23 |  | 104.1 |  | 45759.9 |  | 29.64 |  | 7.83 |  | 2.19 | i | 8.73 | i | 3.64 | c, i
61-0194 | 2022-07-15 12:00 | EDT | 0.864 |  | 25.334 |  | 7.27 |  | 104.8 |  | 45795.9 |  | 29.67 |  | 7.83 |  | 2.16 | i | 8.59 | i | 3.57 | c, i
61-0194 | 2022-07-15 12:15 | EDT | 0.864 |  | 25.351 |  | 7.28 |  | 104.9 |  | 45759.7 |  | 29.64 |  | 7.83 |  | 2.17 | i | 8.63 | i | 3.23 | c, i
61-0194 | 2022-07-15 12:30 | EDT | 0.867 |  | 25.667 |  | 7.24 |  | 104.9 |  | 45809.9 |  | 29.67 |  | 7.83 |  | 1.92 | i | 7.65 | i | 3.02 | c, i
61-0194 | 2022-07-15 12:45 | EDT | 0.869 |  | 25.657 |  | 7.31 |  | 105.9 |  | 45781.2 |  | 29.65 |  | 7.84 |  | 2.35 | i | 9.37 | i | 4.06 | c, i
61-0194 | 2022-07-15 13:00 | EDT | 0.868 |  | 25.483 |  | 7.44 |  | 107.4 |  | 45759 |  | 29.64 |  | 7.85 |  | 2.47 | i | 9.84 | i | 4.24 | c, i
61-0194 | 2022-07-15 13:15 | EDT | 0.867 |  | 25.523 |  | 7.49 |  | 108.2 |  | 45786 |  | 29.65 |  | 7.85 |  | 2.31 | i | 9.19 | i | 3.78 | c, i
61-0194 | 2022-07-15 13:30 | EDT | 0.869 |  | 25.372 |  | 7.52 |  | 108.4 |  | 45789 |  | 29.66 |  | 7.85 |  | 2.39 | i | 9.52 | i | 4.07 | c, i
61-0194 | 2022-07-15 13:45 | EDT | 0.866 |  | 25.434 |  | 7.52 |  | 108.5 |  | 45789.3 |  | 29.66 |  | 7.85 |  | 2.16 | i | 8.62 | i | 3.54 | c, i
61-0194 | 2022-07-15 14:00 | EDT | 0.866 |  | 25.457 |  | 7.63 |  | 110.2 |  | 45799.6 |  | 29.67 |  | 7.86 |  | 2.33 | i | 9.28 | i | 3.91 | c, i
61-0194 | 2022-07-15 14:15 | EDT | 0.867 |  | 25.753 |  | 7.71 |  | 111.8 |  | 45797.3 |  | 29.66 |  | 7.87 |  | 2.5 | i | 9.97 | i | 4.32 | c, i
61-0194 | 2022-07-15 14:30 | EDT | 0.864 |  | 25.964 |  | 7.67 |  | 111.8 |  | 45859.1 |  | 29.7 |  | 7.87 |  | 2.64 | i | 10.55 | i | 4.81 | c, i
61-0194 | 2022-07-15 14:45 | EDT | 0.866 |  | 26.339 |  | 7.71 |  | 112.9 |  | 45821.3 |  | 29.66 |  | 7.87 |  | 3 | i | 11.98 | i | 5.54 | c, i
61-0194 | 2022-07-15 15:00 | EDT | 0.867 |  | 26.366 |  | 7.74 |  | 113.5 |  | 45811.4 |  | 29.65 |  | 7.87 |  | 2.78 | i | 11.09 | i | 5.01 | c, i
61-0194 | 2022-07-15 15:15 | EDT | 0.865 |  | 26.325 |  | 7.77 |  | 113.8 |  | 45792.6 |  | 29.64 |  | 7.88 |  | 2.7 | i | 10.79 | i | 4.67 | c, i
61-0194 | 2022-07-15 15:30 | EDT | 0.865 |  | 26.323 |  | 7.87 |  | 115.3 |  | 45790.5 |  | 29.64 |  | 7.88 |  | 2.81 | i | 11.22 | i | 4.99 | c, i
61-0194 | 2022-07-15 15:45 | EDT | 0.865 |  | 26.32 |  | 7.96 |  | 116.6 |  | 45789.3 |  | 29.64 |  | 7.89 |  | 2.77 | i | 11.07 | i | 4.94 | c, i
61-0194 | 2022-07-15 16:00 | EDT | 0.867 |  | 26.223 |  | 7.93 |  | 116 |  | 45766.7 |  | 29.62 |  | 7.89 |  | 3.16 | i | 12.63 | i | 5.8 | c, i
61-0194 | 2022-07-15 16:15 | EDT | 0.865 |  | 25.978 |  | 7.92 |  | 115.4 |  | 45748.9 |  | 29.62 |  | 7.88 |  | 2.97 | i | 11.87 | i | 5.27 | c, i
61-0194 | 2022-07-15 16:30 | EDT | 0.861 |  | 25.562 |  | 7.6 |  | 109.9 |  | 45693 |  | 29.59 |  | 7.85 |  | 3.29 | i | 13.15 | i | 6.24 | c, i
61-0194 | 2022-07-15 16:45 | EDT | 0.856 |  | 25.388 |  | 7.28 |  | 104.9 |  | 45678.6 |  | 29.58 |  | 7.82 |  | 3.33 | i | 13.32 | i | 6.55 | c, i
61-0194 | 2022-07-15 17:00 | EDT | 0.857 |  | 25.296 |  | 7.38 |  | 106.2 |  | 45704 |  | 29.6 |  | 7.83 |  | 3.4 | i | 13.59 | i | 6.81 | c, i
61-0194 | 2022-07-15 17:15 | EDT | 0.854 |  | 25.093 |  | 7.28 |  | 104.4 |  | 45763 |  | 29.65 |  | 7.82 |  | 3.18 | i | 12.69 | i | 6.6 | c, i
61-0194 | 2022-07-15 17:30 | EDT | 0.857 |  | 25.004 |  | 7.15 |  | 102.4 |  | 45793.7 |  | 29.67 |  | 7.81 |  | 3.4 | i | 13.61 | i | 6.73 | c, i
61-0194 | 2022-07-15 17:45 | EDT | 0.861 |  | 25.019 |  | 6.96 |  | 99.8 |  | 45764 |  | 29.65 |  | 7.79 |  | 3.28 | i | 13.11 | i | 6.7 | c, i
61-0194 | 2022-07-15 18:00 | EDT | 0.853 |  | 25.045 |  | 6.85 |  | 98.1 |  | 45743.9 |  | 29.63 |  | 7.78 |  | 3.12 | i | 12.48 | i | 6.75 | c, i
61-0194 | 2022-07-15 18:15 | EDT | 0.855 |  | 24.99 |  | 6.75 |  | 96.6 |  | 45733.8 |  | 29.63 |  | 7.76 |  | 3.11 | i | 12.44 | i | 6.23 | c, i
61-0194 | 2022-07-15 18:30 | EDT | 0.856 |  | 25.12 |  | 7.16 |  | 102.8 |  | 45756 |  | 29.64 |  | 7.81 |  | 3.76 | i | 15.04 | i | 7.87 | c, i
61-0194 | 2022-07-15 18:45 | EDT | 0.857 |  | 25.145 |  | 7.25 |  | 104 |  | 45759.7 |  | 29.64 |  | 7.82 |  | 3.75 | i | 15 | i | 7.46 | c, i
61-0194 | 2022-07-15 19:00 | EDT | 0.856 |  | 25.128 |  | 7.27 |  | 104.4 |  | 45777.8 |  | 29.66 |  | 7.82 |  | 3.52 | i | 14.09 | i | 6.94 | c, i
61-0194 | 2022-07-15 19:15 | EDT | 0.858 |  | 25.134 |  | 7.43 |  | 106.7 |  | 45804.4 |  | 29.68 |  | 7.84 |  | 3.55 | i | 14.2 | i | 6.71 | c, i
61-0194 | 2022-07-15 19:30 | EDT | 0.862 |  | 25.021 |  | 7.18 |  | 102.9 |  | 45833.2 |  | 29.7 |  | 7.82 |  | 3.37 | i | 13.49 | i | 6.34 | c, i
61-0194 | 2022-07-15 19:45 | EDT | 0.861 |  | 25.153 |  | 7.42 |  | 106.7 |  | 45924.5 |  | 29.76 |  | 7.85 |  | 3.67 | i | 14.67 | i | 6.87 | c, i
61-0194 | 2022-07-15 20:00 | EDT | 0.857 |  | 25.209 |  | 7.5 |  | 107.8 |  | 45925.2 |  | 29.76 |  | 7.86 |  | 3.7 | i | 14.82 | i | 6.72 | c, i
61-0194 | 2022-07-15 20:15 | EDT | 0.861 |  | 25.131 |  | 7.39 |  | 106.2 |  | 45922.1 |  | 29.76 |  | 7.85 |  | 3.82 | i | 15.31 | i | 6.89 | c, i
61-0194 | 2022-07-15 20:30 | EDT | 0.862 |  | 25.085 |  | 7.35 |  | 105.5 |  | 45929 |  | 29.77 |  | 7.85 |  | 4 | i | 16.03 | i | 9.26 | c, i
61-0194 | 2022-07-15 20:45 | EDT | 0.857 |  | 25.039 |  | 7.3 |  | 104.7 |  | 45904.4 |  | 29.75 |  | 7.84 |  | 3.98 | i | 15.93 | i | 7.95 | c, i
61-0194 | 2022-07-15 21:00 | EDT | 0.863 |  | 24.994 |  | 7.19 |  | 103.1 |  | 45883.1 |  | 29.74 |  | 7.83 |  | 3.76 | i | 15.06 | i | 7.11 | c, i
61-0194 | 2022-07-15 21:15 | EDT | 0.866 |  | 24.952 |  | 7.12 |  | 101.9 |  | 45870.8 |  | 29.73 |  | 7.82 |  | 3.66 | i | 14.65 | i | 6.97 | c, i
61-0194 | 2022-07-15 21:30 | EDT | 0.867 |  | 24.935 |  | 7.05 |  | 100.9 |  | 45869.7 |  | 29.73 |  | 7.81 |  | 3.7 | i | 14.83 | i | 6.93 | c, i
61-0194 | 2022-07-15 21:45 | EDT | 0.868 |  | 24.918 |  | 7.04 |  | 100.7 |  | 45875.6 |  | 29.73 |  | 7.81 |  | 3.95 | i | 15.8 | i | 6.97 | c, i
61-0194 | 2022-07-15 22:00 | EDT | 0.869 |  | 24.91 |  | 7 |  | 100.1 |  | 45878.1 |  | 29.73 |  | 7.81 |  | 3.62 | i | 14.5 | i | 6.88 | c, i
61-0194 | 2022-07-15 22:15 | EDT | 0.869 |  | 24.908 |  | 6.99 |  | 100.1 |  | 45884.3 |  | 29.74 |  | 7.79 |  | 3.91 | i | 15.67 | i | 7.55 | c, i
61-0194 | 2022-07-15 22:30 | EDT | 0.868 |  | 24.867 |  | 6.93 |  | 99.1 |  | 45870.5 |  | 29.73 |  | 7.8 |  | 3.6 | i | 14.42 | i | 6.98 | c, i
61-0194 | 2022-07-15 22:45 | EDT | 0.869 |  | 24.824 |  | 6.86 |  | 97.9 |  | 45867.1 |  | 29.73 |  | 7.79 |  | 3.48 | i | 13.91 | i | 6.47 | c, i
61-0194 | 2022-07-15 23:00 | EDT | 0.866 |  | 24.877 |  | 6.97 |  | 99.6 |  | 45904.3 |  | 29.75 |  | 7.81 |  | 3.68 | i | 14.74 | i | 6.94 | c, i
61-0194 | 2022-07-15 23:15 | EDT | 0.867 |  | 24.935 |  | 6.9 |  | 98.7 |  | 45916.8 |  | 29.76 |  | 7.8 |  | 3.69 | i | 14.76 | i | 7.13 | c, i
61-0194 | 2022-07-15 23:30 | EDT | 0.867 |  | 24.915 |  | 6.86 |  | 98.2 |  | 45928.4 |  | 29.77 |  | 7.8 |  | 3.62 | i | 14.47 | i | 8.37 | c, i
61-0194 | 2022-07-15 23:45 | EDT | 0.865 |  | 24.938 |  | 7 |  | 100.3 |  | 45967 |  | 29.8 |  | 7.82 |  | 3.58 | i | 14.32 | i | 6.63 | c, i
61-0194 | 2022-07-16 | EDT | 0.867 |  | 24.877 |  | 6.93 |  | 99.2 |  | 45942.9 |  | 29.78 |  | 7.81 |  | 3.42 | i | 13.67 | i | 6.35 | c, i
61-0194 | 2022-07-16 00:15 | EDT | 0.867 |  | 24.912 |  | 6.97 |  | 99.8 |  | 45961.9 |  | 29.79 |  | 7.82 |  | 3.37 | i | 13.46 | i | 6.22 | c, i
61-0194 | 2022-07-16 00:30 | EDT | 0.864 |  | 24.896 |  | 6.93 |  | 99.1 |  | 45955 |  | 29.79 |  | 7.81 |  | 3.26 | i | 13.04 | i | 6.09 | c, i
61-0194 | 2022-07-16 00:45 | EDT | 0.865 |  | 24.863 |  | 6.86 |  | 98.1 |  | 45943 |  | 29.78 |  | 7.81 |  | 3.27 | i | 13.08 | i | 6.26 | c, i
61-0194 | 2022-07-16 01:00 | EDT | 0.867 |  | 24.823 |  | 6.8 |  | 97.2 |  | 45931 |  | 29.77 |  | 7.8 |  | 3.28 | i | 13.12 | i | 6.02 | c, i
61-0194 | 2022-07-16 01:15 | EDT | 0.866 |  | 24.736 |  | 6.69 |  | 95.4 |  | 45897.6 |  | 29.75 |  | 7.78 |  | 3.17 | i | 12.67 | i | 5.84 | c, i
61-0194 | 2022-07-16 01:30 | EDT | 0.866 |  | 24.709 |  | 6.64 |  | 94.7 |  | 45894.7 |  | 29.75 |  | 7.78 |  | 3.23 | i | 12.9 | i | 5.92 | c, i
61-0194 | 2022-07-16 01:45 | EDT | 0.866 |  | 24.657 |  | 6.59 |  | 93.8 |  | 45876.9 |  | 29.74 |  | 7.77 |  | 3.14 | i | 12.54 | i | 5.75 | c, i
61-0194 | 2022-07-16 02:00 | EDT | 0.867 |  | 24.619 |  | 6.51 |  | 92.7 |  | 45872.2 |  | 29.74 |  | 7.76 |  | 3.19 | i | 12.75 | i | 5.91 | c, i
61-0194 | 2022-07-16 02:15 | EDT | 0.866 |  | 24.592 |  | 6.45 |  | 91.7 |  | 45851 |  | 29.72 |  | 7.75 |  | 3.19 | i | 12.75 | i | 5.86 | c, i
61-0194 | 2022-07-16 02:30 | EDT | 0.867 |  | 24.718 |  | 6.64 |  | 94.6 |  | 45872.6 |  | 29.73 |  | 7.78 |  | 3.3 | i | 13.2 | i | 6.44 | c, i
61-0194 | 2022-07-16 02:45 | EDT | 0.867 |  | 24.681 |  | 6.57 |  | 93.6 |  | 45855.2 |  | 29.72 |  | 7.77 |  | 3.11 | i | 12.45 | i | 6.29 | c, i
61-0194 | 2022-07-16 03:00 | EDT | 0.867 |  | 24.634 |  | 6.42 |  | 91.4 |  | 45842.8 |  | 29.71 |  | 7.75 |  | 3.23 | i | 12.92 | i | 6.11 | c, i
61-0194 | 2022-07-16 03:15 | EDT | 0.869 |  | 24.928 |  | 6.45 |  | 92.2 |  | 45848.5 |  | 29.71 |  | 7.77 |  | 3.4 | i | 13.62 | i | 6.36 | c, i
61-0194 | 2022-07-16 03:30 | EDT | 0.868 |  | 24.907 |  | 6.54 |  | 93.5 |  | 45830.7 |  | 29.7 |  | 7.77 |  | 3.48 | i | 13.94 | i | 6.41 | c, i
61-0194 | 2022-07-16 03:45 | EDT | 0.867 |  | 24.91 |  | 6.65 |  | 95.1 |  | 45822 |  | 29.69 |  | 7.78 |  | 3.33 | i | 13.3 | i | 5.91 | c, i
61-0194 | 2022-07-16 04:00 | EDT | 0.866 |  | 24.925 |  | 6.64 |  | 95 |  | 45815.5 |  | 29.69 |  | 7.79 |  | 3.2 | i | 12.8 | i | 5.4 | c, i
61-0194 | 2022-07-16 04:15 | EDT | 0.866 |  | 24.929 |  | 6.64 |  | 95 |  | 45819.8 |  | 29.69 |  | 7.79 |  | 3.14 | i | 12.56 | i | 5.44 | c, i
61-0194 | 2022-07-16 04:30 | EDT | 0.866 |  | 24.958 |  | 6.61 |  | 94.6 |  | 45819.2 |  | 29.69 |  | 7.79 |  | 3.23 | i | 12.93 | i | 5.55 | c, i
61-0194 | 2022-07-16 04:45 | EDT | 0.866 |  | 24.948 |  | 6.56 |  | 93.9 |  | 45816.3 |  | 29.69 |  | 7.79 |  | 3.16 | i | 12.63 | i | 5.65 | c, i
61-0194 | 2022-07-16 05:00 | EDT | 0.867 |  | 25.004 |  | 6.67 |  | 95.6 |  | 45815.5 |  | 29.69 |  | 7.81 |  | 2.97 | i | 11.87 | i | 4.82 | c, i
61-0194 | 2022-07-16 05:15 | EDT | 0.867 |  | 25.062 |  | 6.64 |  | 95.1 |  | 45794.2 |  | 29.67 |  | 7.8 |  | 2.96 | i | 11.81 | i | 4.69 | c, i
61-0194 | 2022-07-16 05:30 | EDT | 0.873 |  | 25.11 |  | 6.57 |  | 94.3 |  | 45783.6 |  | 29.66 |  | 7.79 |  | 3.13 | i | 12.53 | i | 5.12 | c, i
61-0194 | 2022-07-16 05:45 | EDT | 0.875 |  | 25.119 |  | 6.53 |  | 93.7 |  | 45780.6 |  | 29.66 |  | 7.79 |  | 3.03 | i | 12.11 | i | 4.87 | c, i
61-0194 | 2022-07-16 06:00 | EDT | 0.87 |  | 25.138 |  | 6.49 |  | 93.1 |  | 45778.8 |  | 29.66 |  | 7.78 |  | 3.3 | i | 13.19 | i | 5.76 | c, i
61-0194 | 2022-07-16 06:15 | EDT | 0.869 |  | 25.13 |  | 6.36 |  | 91.3 |  | 45778.9 |  | 29.66 |  | 7.77 |  | 3.15 | i | 12.59 | i | 5.34 | c, i
61-0194 | 2022-07-16 06:30 | EDT | 0.871 |  | 25.107 |  | 6.27 |  | 90 |  | 45787.8 |  | 29.66 |  | 7.76 |  | 3.2 | i | 12.79 | i | 5.2 | c, i
61-0194 | 2022-07-16 06:45 | EDT | 0.869 |  | 25.087 |  | 6.32 |  | 90.6 |  | 45794.3 |  | 29.67 |  | 7.76 |  | 2.95 | i | 11.81 | i | 4.91 | c, i
61-0194 | 2022-07-16 07:00 | EDT | 0.869 |  | 25.067 |  | 6.15 |  | 88.2 |  | 45792.7 |  | 29.67 |  | 7.73 |  | 3 | i | 11.99 | i | 5 | c, i
61-0194 | 2022-07-16 07:15 | EDT | 0.87 |  | 25.066 |  | 6.01 |  | 86.2 |  | 45791.9 |  | 29.67 |  | 7.72 |  | 2.85 | i | 11.4 | i | 4.77 | c, i
61-0194 | 2022-07-16 07:30 | EDT | 0.87 |  | 25.067 |  | 6.36 |  | 91.2 |  | 45795.5 |  | 29.67 |  | 7.76 |  | 2.95 | i | 11.78 | i | 4.86 | c, i
61-0194 | 2022-07-16 07:45 | EDT | 0.87 |  | 25.059 |  | 6.47 |  | 92.7 |  | 45795.5 |  | 29.67 |  | 7.77 |  | 2.65 | i | 10.59 | i | 4.33 | c, i
61-0194 | 2022-07-16 08:00 | EDT | 0.869 |  | 25.089 |  | 6.4 |  | 91.8 |  | 45793.8 |  | 29.67 |  | 7.75 |  | 2.49 | i | 9.92 | i | 3.97 | c, i
61-0194 | 2022-07-16 08:15 | EDT | 0.867 |  | 25.092 |  | 6.68 |  | 95.8 |  | 45795.7 |  | 29.67 |  | 7.79 |  | 2.44 | i | 9.74 | i | 3.82 | c, i
61-0194 | 2022-07-16 08:30 | EDT | 0.866 |  | 25.088 |  | 6.67 |  | 95.7 |  | 45796.2 |  | 29.67 |  | 7.8 |  | 2.34 | i | 9.33 | i | 3.66 | c, i
61-0194 | 2022-07-16 08:45 | EDT | 0.866 |  | 25.062 |  | 6.73 |  | 96.5 |  | 45801.5 |  | 29.68 |  | 7.8 |  | 2.42 | i | 9.67 | i | 3.62 | c, i
61-0194 | 2022-07-16 09:00 | EDT | 0.864 |  | 25.08 |  | 6.88 |  | 98.6 |  | 45804.7 |  | 29.68 |  | 7.82 |  | 2.2 | i | 8.78 | i | 3.15 | c, i
61-0194 | 2022-07-16 09:15 | EDT | 0.863 |  | 25.096 |  | 6.85 |  | 98.3 |  | 45818.8 |  | 29.69 |  | 7.82 |  | 2.03 | i | 8.09 | i | 2.92 | c, i
61-0194 | 2022-07-16 09:30 | EDT | 0.864 |  | 24.465 |  | 6.23 |  | 88.4 |  | 45652.6 |  | 29.58 |  | 7.71 |  | 1.73 | i | 6.88 | i | 2.93 | c, i
61-0194 | 2022-07-16 09:45 | EDT | 0.859 |  | 24.239 |  | 6.18 |  | 87.3 |  | 45683.7 |  | 29.61 |  | 7.7 |  | 1.95 | i | 7.75 | i | 3.54 | c, i
61-0194 | 2022-07-16 10:00 | EDT | 0.864 |  | 24.253 |  | 6.12 |  | 86.6 |  | 45685.9 |  | 29.61 |  | 7.7 |  | 1.86 | i | 7.37 | i | 3.25 | c, i
61-0194 | 2022-07-16 10:15 | EDT | 0.863 |  | 24.307 |  | 6.25 |  | 88.4 |  | 45712.3 |  | 29.63 |  | 7.71 |  | 1.98 | i | 7.88 | i | 3.62 | c, i
61-0194 | 2022-07-16 10:30 | EDT | 0.868 |  | 24.328 |  | 6.38 |  | 90.2 |  | 45707.1 |  | 29.62 |  | 7.72 |  | 2.32 | i | 9.24 | i | 4.37 | c, i
61-0194 | 2022-07-16 10:45 | EDT | 0.868 |  | 24.406 |  | 6.67 |  | 94.6 |  | 45785.7 |  | 29.68 |  | 7.75 |  | 2.42 | i | 9.66 | i | 4.37 | c, i
61-0194 | 2022-07-16 11:00 | EDT | 0.86 |  | 24.481 |  | 6.95 |  | 98.6 |  | 45817.5 |  | 29.7 |  | 7.78 |  | 2.27 | i | 9.03 | i | 3.96 | c, i
61-0194 | 2022-07-16 11:15 | EDT | 0.862 |  | 24.724 |  | 6.92 |  | 98.6 |  | 45782.6 |  | 29.67 |  | 7.77 |  | 2.51 | i | 10.01 | i | 4.74 | c, i
61-0194 | 2022-07-16 11:30 | EDT | 0.859 |  | 24.708 |  | 7.15 |  | 102 |  | 45882.1 |  | 29.74 |  | 7.8 |  | 2.5 | i | 9.97 | i | 4.63 | c, i
61-0194 | 2022-07-16 11:45 | EDT | 0.855 |  | 24.567 |  | 7.17 |  | 102 |  | 45925.6 |  | 29.78 |  | 7.81 |  | 2.72 | i | 10.87 | i | 5.27 | c, i
61-0194 | 2022-07-16 12:00 | EDT | 0.854 |  | 24.507 |  | 7.13 |  | 101.4 |  | 45912.6 |  | 29.77 |  | 7.8 |  | 2.74 | i | 10.94 | i | 5.03 | c, i
61-0194 | 2022-07-16 12:15 | EDT | 0.857 |  | 24.46 |  | 7 |  | 99.4 |  | 45910.6 |  | 29.77 |  | 7.79 |  | 2.96 | i | 11.82 | i | 5.77 | c, i
61-0194 | 2022-07-16 12:30 | EDT | 0.857 |  | 24.476 |  | 7 |  | 99.5 |  | 45907.8 |  | 29.76 |  | 7.79 |  | 2.91 | i | 11.62 | i | 5.69 | c, i
61-0194 | 2022-07-16 12:45 | EDT | 0.854 |  | 24.568 |  | 7.08 |  | 100.7 |  | 45899.6 |  | 29.76 |  | 7.8 |  | 2.79 | i | 11.15 | i | 5.88 | c, i
61-0194 | 2022-07-16 13:00 | EDT | 0.855 |  | 24.686 |  | 7.12 |  | 101.5 |  | 45906.8 |  | 29.76 |  | 7.8 |  | 2.72 | i | 10.85 | i | 5.29 | c, i
61-0194 | 2022-07-16 13:15 | EDT | 0.853 |  | 24.728 |  | 7.24 |  | 103.3 |  | 45885.2 |  | 29.74 |  | 7.81 |  | 3.05 | i | 12.18 | i | 5.92 | c, i
61-0194 | 2022-07-16 13:30 | EDT | 0.851 |  | 24.789 |  | 7.32 |  | 104.6 |  | 45880.9 |  | 29.74 |  | 7.82 |  | 3.05 | i | 12.17 | i | 6.14 | c, i
61-0194 | 2022-07-16 13:45 | EDT | 0.852 |  | 24.813 |  | 7.33 |  | 104.8 |  | 45870.6 |  | 29.73 |  | 7.82 |  | 3.17 | i | 12.69 | i | 6.37 | c, i
61-0194 | 2022-07-16 14:00 | EDT | 0.85 |  | 24.863 |  | 7.34 |  | 105 |  | 45872.8 |  | 29.73 |  | 7.82 |  | 3.39 | i | 13.57 | i | 6.73 | c, i
61-0194 | 2022-07-16 14:15 | EDT | 0.844 |  | 24.907 |  | 7.42 |  | 106.2 |  | 45868.3 |  | 29.73 |  | 7.83 |  | 3.38 | i | 13.52 | i | 7.06 | c, i
61-0194 | 2022-07-16 14:30 | EDT | 0.851 |  | 24.951 |  | 7.43 |  | 106.4 |  | 45855.3 |  | 29.72 |  | 7.83 |  | 3.42 | i | 13.69 | i | 7.23 | c, i
61-0194 | 2022-07-16 14:45 | EDT | 0.845 |  | 24.987 |  | 7.5 |  | 107.5 |  | 45845.7 |  | 29.71 |  | 7.83 |  | 3.7 | i | 14.8 | i | 7.6 | c, i
61-0194 | 2022-07-16 15:00 | EDT | 0.849 |  | 25.013 |  | 7.48 |  | 107.2 |  | 45837.7 |  | 29.7 |  | 7.83 |  | 3.68 | i | 14.71 | i | 7.16 | c, i
61-0194 | 2022-07-16 15:15 | EDT | 0.848 |  | 25.013 |  | 7.55 |  | 108.1 |  | 45823.9 |  | 29.69 |  | 7.83 |  | 3.8 | i | 15.22 | i | 7.69 | c, i
61-0194 | 2022-07-16 15:30 | EDT | 0.847 |  | 25.021 |  | 7.6 |  | 108.9 |  | 45815.7 |  | 29.69 |  | 7.83 |  | 3.82 | i | 15.29 | i | 7.89 | c, i
61-0194 | 2022-07-16 15:45 | EDT | 0.847 |  | 25.052 |  | 7.69 |  | 110.2 |  | 45821.5 |  | 29.69 |  | 7.85 |  | 3.95 | i | 15.8 | i | 7.94 | c, i
61-0194 | 2022-07-16 16:00 | EDT | 0.844 |  | 25.046 |  | 7.75 |  | 111.1 |  | 45823.1 |  | 29.69 |  | 7.85 |  | 4.12 | i | 16.49 | i | 8.32 | c, i
61-0194 | 2022-07-16 16:15 | EDT | 0.842 |  | 25.081 |  | 7.84 |  | 112.5 |  | 45826 |  | 29.69 |  | 7.86 |  | 3.82 | i | 15.3 | i | 7.89 | c, i
61-0194 | 2022-07-16 16:30 | EDT | 0.842 |  | 25.074 |  | 7.84 |  | 112.4 |  | 45829.4 |  | 29.7 |  | 7.86 |  | 3.96 | i | 15.87 | i | 8.15 | c, i
61-0194 | 2022-07-16 16:45 | EDT | 0.839 |  | 25.075 |  | 7.9 |  | 113.3 |  | 45831.9 |  | 29.7 |  | 7.87 |  | 4.14 | i | 16.57 | i | 8.55 | c, i
61-0194 | 2022-07-16 17:00 | EDT | 0.839 |  | 25.033 |  | 7.84 |  | 112.5 |  | 45831.2 |  | 29.7 |  | 7.86 |  | 4.23 | i | 16.95 | i | 8.74 | c, i
61-0194 | 2022-07-16 17:15 | EDT | 0.837 |  | 24.997 |  | 7.91 |  | 113.4 |  | 45839.4 |  | 29.7 |  | 7.87 |  | 4.38 | i | 17.57 | i | 9.18 | c, i
61-0194 | 2022-07-16 17:30 | EDT | 0.837 |  | 24.933 |  | 7.86 |  | 112.6 |  | 45889.3 |  | 29.74 |  | 7.87 |  | 4.35 | i | 17.43 | i | 8.78 | c, i
61-0194 | 2022-07-16 17:45 | EDT | 0.836 |  | 24.918 |  | 7.87 |  | 112.6 |  | 45915.1 |  | 29.76 |  | 7.87 |  | 4.24 | i | 16.99 | i | 8.43 | c, i
61-0194 | 2022-07-16 18:00 | EDT | 0.832 |  | 24.879 |  | 7.79 |  | 111.4 |  | 45916 |  | 29.76 |  | 7.86 |  | 4.29 | i | 17.19 | i | 8.61 | c, i
61-0194 | 2022-07-16 18:15 | EDT | 0.834 |  | 24.859 |  | 7.77 |  | 111.2 |  | 45921.6 |  | 29.77 |  | 7.87 |  | 4.36 | i | 17.47 | i | 10.49 | c, i
61-0194 | 2022-07-16 18:30 | EDT | 0.835 |  | 24.85 |  | 7.72 |  | 110.3 |  | 45913 |  | 29.76 |  | 7.86 |  | 4.61 | i | 18.49 | i | 8.91 | c, i
61-0194 | 2022-07-16 18:45 | EDT | 0.836 |  | 24.829 |  | 7.62 |  | 108.8 |  | 45913.3 |  | 29.76 |  | 7.85 |  | 4.44 | i | 17.79 | i | 8.49 | c, i
61-0194 | 2022-07-16 19:00 | EDT | 0.83 |  | 24.843 |  | 7.54 |  | 107.8 |  | 45979 |  | 29.81 |  | 7.84 |  | 4.85 | i | 19.46 | i | 9.44 | c, i
61-0194 | 2022-07-16 19:15 | EDT | 0.832 |  | 24.83 |  | 7.47 |  | 106.8 |  | 45979 |  | 29.81 |  | 7.84 |  | 5.03 | i | 20.16 | i | 9.76 | c, i
61-0194 | 2022-07-16 19:30 | EDT | 0.834 |  | 24.813 |  | 7.42 |  | 106.1 |  | 45976.9 |  | 29.81 |  | 7.84 |  | 4.74 | i | 19.01 | i | 9.98 | c, i
61-0194 | 2022-07-16 19:45 | EDT | 0.833 |  | 24.795 |  | 7.31 |  | 104.4 |  | 45991.4 |  | 29.82 |  | 7.83 |  | 5.36 | i | 21.5 | i | 9.98 | c, i
61-0194 | 2022-07-16 20:00 | EDT | 0.832 |  | 24.777 |  | 7.31 |  | 104.4 |  | 46011.4 |  | 29.83 |  | 7.83 |  | 6.24 | i | 25.03 | i | 11.36 | c, i
61-0194 | 2022-07-16 20:15 | EDT | 0.832 |  | 24.765 |  | 7.3 |  | 104.2 |  | 46023.8 |  | 29.84 |  | 7.83 |  | 4.46 | i | 17.89 | i | 8.73 | c, i
61-0194 | 2022-07-16 20:30 | EDT | 0.833 |  | 24.732 |  | 7.2 |  | 102.8 |  | 46045.3 |  | 29.86 |  | 7.83 |  | 5.05 | i | 20.27 | i | 9.22 | c, i
61-0194 | 2022-07-16 20:45 | EDT | 0.833 |  | 24.681 |  | 7.14 |  | 101.8 |  | 46057.4 |  | 29.87 |  | 7.82 |  | 4.37 | i | 17.53 | i | 8.79 | c, i
61-0194 | 2022-07-16 21:00 | EDT | 0.833 |  | 24.682 |  | 7.18 |  | 102.4 |  | 46083.3 |  | 29.89 |  | 7.83 |  | 4.17 | i | 16.69 | i | 8.33 | c, i
61-0194 | 2022-07-16 21:15 | EDT | 0.83 |  | 24.682 |  | 7.12 |  | 101.6 |  | 46131.8 |  | 29.92 |  | 7.83 |  | 4.42 | i | 17.73 | i | 8.68 | c, i
61-0194 | 2022-07-16 21:30 | EDT | 0.831 |  | 24.687 |  | 7.21 |  | 102.9 |  | 46152.2 |  | 29.94 |  | 7.84 |  | 3.73 | i | 14.93 | i | 8.5 | c, i
61-0194 | 2022-07-16 21:45 | EDT | 0.831 |  | 24.676 |  | 7.21 |  | 102.8 |  | 46159.6 |  | 29.94 |  | 7.84 |  | 3.72 | i | 14.89 | i | 7.33 | c, i
61-0194 | 2022-07-16 22:00 | EDT | 0.831 |  | 24.669 |  | 7.15 |  | 102 |  | 46169.5 |  | 29.95 |  | 7.84 |  | 3.87 | i | 15.51 | i | 7.59 | c, i
61-0194 | 2022-07-16 22:15 | EDT | 0.831 |  | 24.653 |  | 7.16 |  | 102.1 |  | 46162.5 |  | 29.95 |  | 7.83 |  | 3.8 | i | 15.2 | i | 7.49 | c, i
61-0194 | 2022-07-16 22:30 | EDT | 0.83 |  | 24.642 |  | 7.1 |  | 101.2 |  | 46161.9 |  | 29.95 |  | 7.83 |  | 3.64 | i | 14.56 | i | 6.98 | c, i
61-0194 | 2022-07-16 22:45 | EDT | 0.829 |  | 24.628 |  | 7.06 |  | 100.6 |  | 46161.6 |  | 29.95 |  | 7.83 |  | 3.72 | i | 14.9 | i | 7.1 | c, i
61-0194 | 2022-07-16 23:00 | EDT | 0.831 |  | 24.633 |  | 6.92 |  | 98.7 |  | 46167.3 |  | 29.95 |  | 7.81 |  | 3.23 | i | 12.9 | i | 6.85 | c, i
61-0194 | 2022-07-16 23:15 | EDT | 0.827 |  | 24.622 |  | 7.06 |  | 100.7 |  | 46168.3 |  | 29.95 |  | 7.83 |  | 3.7 | i | 14.82 | i | 7.15 | c, i
61-0194 | 2022-07-16 23:30 | EDT | 0.832 |  | 24.615 |  | 6.93 |  | 98.8 |  | 46169 |  | 29.95 |  | 7.81 |  | 4.21 | i | 16.87 | i | 7.41 | c, i
61-0194 | 2022-07-16 23:45 | EDT | 0.833 |  | 24.612 |  | 7 |  | 99.8 |  | 46168.8 |  | 29.95 |  | 7.82 |  | 3.53 | i | 14.12 | i | 6.66 | c, i
61-0194 | 2022-07-17 | EDT | 0.833 |  | 24.607 |  | 6.93 |  | 98.8 |  | 46161.8 |  | 29.95 |  | 7.81 |  | 3.75 | i | 15 | i | 7.29 | c, i
61-0194 | 2022-07-17 00:15 | EDT | 0.832 |  | 24.61 |  | 6.93 |  | 98.7 |  | 46143.6 |  | 29.93 |  | 7.81 |  | 4.06 | i | 16.26 | i | 7.84 | c, i
61-0194 | 2022-07-17 00:30 | EDT | 0.829 |  | 24.608 |  | 6.99 |  | 99.6 |  | 46040.2 |  | 29.86 |  | 7.8 |  | 4.92 | i | 19.73 | i | 9.45 | c, i
61-0194 | 2022-07-17 00:45 | EDT | 0.825 |  | 24.605 |  | 7.03 |  | 100.2 |  | 46022.3 |  | 29.84 |  | 7.81 |  | 4.67 | i | 18.71 | i | 9.29 | c, i
61-0194 | 2022-07-17 01:00 | EDT | 0.827 |  | 24.619 |  | 7.03 |  | 100.1 |  | 45992.4 |  | 29.82 |  | 7.8 |  | 5.53 | i | 22.19 | i | 11.38 | c, i
61-0194 | 2022-07-17 01:15 | EDT | 0.827 |  | 24.671 |  | 7.07 |  | 100.9 |  | 46044.4 |  | 29.86 |  | 7.81 |  | 4.65 | i | 18.64 | i | 9.22 | c, i
61-0194 | 2022-07-17 01:30 | EDT | 0.825 |  | 24.67 |  | 7.15 |  | 101.9 |  | 46026.3 |  | 29.85 |  | 7.81 |  | 4.67 | i | 18.71 | i | 9.86 | c, i
61-0194 | 2022-07-17 01:45 | EDT | 0.826 |  | 24.646 |  | 7.13 |  | 101.6 |  | 45968.7 |  | 29.81 |  | 7.81 |  | 4.76 | i | 19.08 | i | 7.65 | c, i
61-0194 | 2022-07-17 02:00 | EDT | 0.825 |  | 24.682 |  | 7.17 |  | 102.3 |  | 45983.2 |  | 29.81 |  | 7.81 |  | 4.73 | i | 18.96 | i | 8.76 | c, i
61-0194 | 2022-07-17 02:15 | EDT | 0.826 |  | 24.678 |  | 7.11 |  | 101.3 |  | 46007.4 |  | 29.83 |  | 7.81 |  | 4.8 | i | 19.26 | i | 9.89 | c, i
61-0194 | 2022-07-17 02:30 | EDT | 0.824 |  | 24.73 |  | 7.26 |  | 103.6 |  | 45952.5 |  | 29.79 |  | 7.82 |  | 4.31 | i | 17.26 | i | 8.45 | c, i
61-0194 | 2022-07-17 02:45 | EDT | 0.824 |  | 24.749 |  | 7.22 |  | 103.1 |  | 45932 |  | 29.78 |  | 7.82 |  | 4.57 | i | 18.33 | i | 7.22 | c, i
61-0194 | 2022-07-17 03:00 | EDT | 0.823 |  | 24.733 |  | 7.19 |  | 102.6 |  | 45931.1 |  | 29.78 |  | 7.82 |  | 4.44 | i | 17.78 | i | 8.39 | c, i
61-0194 | 2022-07-17 03:15 | EDT | 0.827 |  | 24.723 |  | 7.14 |  | 101.9 |  | 45930.6 |  | 29.78 |  | 7.82 |  | 4.22 | i | 16.89 | i | 7.9 | c, i
61-0194 | 2022-07-17 03:30 | EDT | 0.823 |  | 24.857 |  | 7.24 |  | 103.5 |  | 45893.3 |  | 29.75 |  | 7.84 |  | 3.72 | i | 14.88 | i | 6.8 | c, i
61-0194 | 2022-07-17 03:45 | EDT | 0.823 |  | 24.972 |  | 7.05 |  | 101 |  | 45883.2 |  | 29.74 |  | 7.83 |  | 3.56 | i | 14.25 | i | 6.67 | c, i
61-0194 | 2022-07-17 04:00 | EDT | 0.821 |  | 24.927 |  | 7.09 |  | 101.4 |  | 45888 |  | 29.74 |  | 7.83 |  | 3.74 | i | 14.95 | i | 6.65 | c, i
61-0194 | 2022-07-17 04:15 | EDT | 0.819 |  | 25.062 |  | 7.08 |  | 101.5 |  | 45884.2 |  | 29.74 |  | 7.83 |  | 3.54 | i | 14.15 | i | 5.9 | c, i
61-0194 | 2022-07-17 04:30 | EDT | 0.822 |  | 25.029 |  | 7.06 |  | 101.3 |  | 45889.7 |  | 29.74 |  | 7.83 |  | 3.45 | i | 13.82 | i | 5.94 | c, i
61-0194 | 2022-07-17 04:45 | EDT | 0.819 |  | 25.086 |  | 7.04 |  | 101.1 |  | 45884.2 |  | 29.73 |  | 7.83 |  | 3.59 | i | 14.35 | i | 5.9 | c, i
61-0194 | 2022-07-17 05:00 | EDT | 0.822 |  | 25.124 |  | 7.07 |  | 101.6 |  | 45870.3 |  | 29.72 |  | 7.83 |  | 3.77 | i | 15.08 | i | 6.28 | c, i
61-0194 | 2022-07-17 05:15 | EDT | 0.821 |  | 25.085 |  | 6.92 |  | 99.3 |  | 45882.6 |  | 29.73 |  | 7.83 |  | 3.65 | i | 14.59 | i | 6.13 | c, i
61-0194 | 2022-07-17 05:30 | EDT | 0.82 |  | 25.031 |  | 6.9 |  | 98.9 |  | 45886.5 |  | 29.74 |  | 7.81 |  | 3.73 | i | 14.92 | i | 6.33 | c, i
61-0194 | 2022-07-17 05:45 | EDT | 0.821 |  | 25.034 |  | 6.8 |  | 97.5 |  | 45881.1 |  | 29.73 |  | 7.82 |  | 3.48 | i | 13.9 | i | 5.84 | c, i
61-0194 | 2022-07-17 06:00 | EDT | 0.823 |  | 24.952 |  | 6.91 |  | 98.9 |  | 45890.7 |  | 29.74 |  | 7.81 |  | 3.55 | i | 14.22 | i | 5.99 | c, i
61-0194 | 2022-07-17 06:15 | EDT | 0.829 |  | 25.096 |  | 6.86 |  | 98.5 |  | 45880.5 |  | 29.73 |  | 7.82 |  | 3.32 | i | 13.28 | i | 5.34 | c, i
61-0194 | 2022-07-17 06:30 | EDT | 0.831 |  | 25.135 |  | 6.9 |  | 99.1 |  | 45876.4 |  | 29.73 |  | 7.82 |  | 3.21 | i | 12.84 | i | 5.04 | c, i
61-0194 | 2022-07-17 06:45 | EDT | 0.827 |  | 25.136 |  | 6.95 |  | 99.9 |  | 45874.7 |  | 29.73 |  | 7.83 |  | 3.12 | i | 12.49 | i | 4.97 | c, i
61-0194 | 2022-07-17 07:00 | EDT | 0.824 |  | 25.15 |  | 6.92 |  | 99.4 |  | 45874.4 |  | 29.73 |  | 7.82 |  | 3.04 | i | 12.15 | i | 4.76 | c, i
61-0194 | 2022-07-17 07:15 | EDT | 0.824 |  | 25.22 |  | 6.96 |  | 100.1 |  | 45860.6 |  | 29.71 |  | 7.83 |  | 3.22 | i | 12.89 | i | 5.19 | c, i
61-0194 | 2022-07-17 07:30 | EDT | 0.826 |  | 25.305 |  | 6.8 |  | 98 |  | 45852.9 |  | 29.71 |  | 7.81 |  | 3.46 | i | 13.82 | i | 5.49 | c, i
61-0194 | 2022-07-17 07:45 | EDT | 0.826 |  | 25.162 |  | 6.69 |  | 96.1 |  | 45860.9 |  | 29.72 |  | 7.79 |  | 3.18 | i | 12.72 | i | 5.2 | c, i
61-0194 | 2022-07-17 08:00 | EDT | 0.827 |  | 25.268 |  | 6.75 |  | 97.1 |  | 45848.7 |  | 29.7 |  | 7.8 |  | 3.23 | i | 12.91 | i | 5 | c, i
61-0194 | 2022-07-17 08:15 | EDT | 0.827 |  | 25.237 |  | 6.81 |  | 98 |  | 45854.2 |  | 29.71 |  | 7.81 |  | 3.15 | i | 12.6 | i | 4.95 | c, i
61-0194 | 2022-07-17 08:30 | EDT | 0.827 |  | 25.228 |  | 6.84 |  | 98.4 |  | 45864.6 |  | 29.72 |  | 7.81 |  | 3.11 | i | 12.44 | i | 5.13 | c, i
61-0194 | 2022-07-17 08:45 | EDT | 0.826 |  | 25.236 |  | 6.83 |  | 98.3 |  | 45865.6 |  | 29.72 |  | 7.81 |  | 3.11 | i | 12.41 | i | 5 | c, i
61-0194 | 2022-07-17 09:00 | EDT | 0.826 |  | 25.246 |  | 7 |  | 100.7 |  | 45873.5 |  | 29.72 |  | 7.82 |  | 2.87 | i | 11.45 | i | 4.58 | c, i
61-0194 | 2022-07-17 09:15 | EDT | 0.826 |  | 25.247 |  | 7.11 |  | 102.3 |  | 45882.9 |  | 29.73 |  | 7.84 |  | 2.6 | i | 10.37 | i | 4.28 | c, i
61-0194 | 2022-07-17 09:30 | EDT | 0.828 |  | 25.212 |  | 7.28 |  | 104.7 |  | 45887.5 |  | 29.73 |  | 7.85 |  | 2.69 | i | 10.72 | i | 4.33 | c, i
61-0194 | 2022-07-17 09:45 | EDT | 0.83 |  | 25.285 |  | 7.32 |  | 105.5 |  | 45953.9 |  | 29.78 |  | 7.85 |  | 2.21 | i | 8.82 | i | 3.59 | c, i
61-0194 | 2022-07-17 10:00 | EDT | 0.828 |  | 24.943 |  | 6.88 |  | 98.5 |  | 45860.7 |  | 29.72 |  | 7.77 |  | 2.32 | i | 9.23 | i | 3.95 | c, i
61-0194 | 2022-07-17 10:15 | EDT | 0.827 |  | 24.746 |  | 6.94 |  | 99 |  | 45795.4 |  | 29.68 |  | 7.77 |  | 2.81 | i | 11.21 | i | 5.33 | c, i
61-0194 | 2022-07-17 10:30 | EDT | 0.828 |  | 24.728 |  | 6.83 |  | 97.4 |  | 45838 |  | 29.71 |  | 7.76 |  | 2.8 | i | 11.2 | i | 5.27 | c, i
61-0194 | 2022-07-17 10:45 | EDT | 0.826 |  | 24.744 |  | 6.94 |  | 99.1 |  | 45968.8 |  | 29.8 |  | 7.79 |  | 2.89 | i | 11.55 | i | 5.58 | c, i
61-0194 | 2022-07-17 11:00 | EDT | 0.827 |  | 24.763 |  | 7.07 |  | 101 |  | 46038 |  | 29.85 |  | 7.81 |  | 2.93 | i | 11.7 | i | 5.61 | c, i
61-0194 | 2022-07-17 11:15 | EDT | 0.826 |  | 24.813 |  | 7.1 |  | 101.4 |  | 46079.2 |  | 29.88 |  | 7.81 |  | 2.8 | i | 11.2 | i | 5.64 | c, i
61-0194 | 2022-07-17 11:30 | EDT | 0.825 |  | 24.96 |  | 7.15 |  | 102.5 |  | 46096.1 |  | 29.89 |  | 7.82 |  | 2.72 | i | 10.84 | i | 5.09 | c, i
61-0194 | 2022-07-17 11:45 | EDT | 0.825 |  | 25.167 |  | 7.41 |  | 106.6 |  | 46111.2 |  | 29.9 |  | 7.85 |  | 2.65 | i | 10.59 | i | 5.02 | c, i
61-0194 | 2022-07-17 12:00 | EDT | 0.823 |  | 25.171 |  | 7.49 |  | 107.7 |  | 46109.2 |  | 29.9 |  | 7.86 |  | 2.66 | i | 10.61 | i | 5.03 | c, i
61-0194 | 2022-07-17 12:15 | EDT | 0.819 |  | 24.963 |  | 7.23 |  | 103.7 |  | 46090.7 |  | 29.89 |  | 7.83 |  | 2.97 | i | 11.86 | i | 5.83 | c, i
61-0194 | 2022-07-17 12:30 | EDT | 0.821 |  | 25.333 |  | 7.55 |  | 108.9 |  | 46119.1 |  | 29.9 |  | 7.87 |  | 2.52 | i | 10.07 | i | 4.79 | c, i
61-0194 | 2022-07-17 12:45 | EDT | 0.818 |  | 25.1 |  | 7.39 |  | 106.2 |  | 46108.3 |  | 29.9 |  | 7.84 |  | 3.07 | i | 12.28 | i | 5.73 | c, i
61-0194 | 2022-07-17 13:00 | EDT | 0.817 |  | 24.99 |  | 7.29 |  | 104.5 |  | 46066.6 |  | 29.87 |  | 7.83 |  | 3.34 | i | 13.34 | i | 6.62 | c, i
61-0194 | 2022-07-17 13:15 | EDT | 0.816 |  | 25.15 |  | 7.45 |  | 107.1 |  | 46071 |  | 29.87 |  | 7.85 |  | 3.42 | i | 13.7 | i | 6.96 | c, i
61-0194 | 2022-07-17 13:30 | EDT | 0.819 |  | 25.465 |  | 7.68 |  | 111 |  | 46086.6 |  | 29.87 |  | 7.87 |  | 3.16 | i | 12.64 | i | 6.39 | c, i
61-0194 | 2022-07-17 13:45 | EDT | 0.811 |  | 25.368 |  | 7.67 |  | 110.6 |  | 46056.2 |  | 29.85 |  | 7.87 |  | 3.64 | i | 14.58 | i | 7.35 | c, i
61-0194 | 2022-07-17 14:00 | EDT | 0.821 |  | 25.38 |  | 7.7 |  | 111.2 |  | 46066.5 |  | 29.86 |  | 7.87 |  | 3.59 | i | 14.37 | i | 7.39 | c, i
61-0194 | 2022-07-17 14:15 | EDT | 0.81 |  | 25.368 |  | 7.75 |  | 111.8 |  | 46050.2 |  | 29.85 |  | 7.87 |  | 3.95 | i | 15.81 | i | 8.2 | c, i
61-0194 | 2022-07-17 14:30 | EDT | 0.807 |  | 25.343 |  | 7.79 |  | 112.3 |  | 46027.4 |  | 29.83 |  | 7.87 |  | 4.18 | i | 16.76 | i | 8.08 | c, i
61-0194 | 2022-07-17 14:45 | EDT | 0.813 |  | 25.482 |  | 7.89 |  | 114 |  | 46042.7 |  | 29.84 |  | 7.89 |  | 3.8 | i | 15.2 | i | 7.68 | c, i
61-0194 | 2022-07-17 15:00 | EDT | 0.819 |  | 25.352 |  | 7.81 |  | 112.6 |  | 46014.9 |  | 29.82 |  | 7.88 |  | 3.86 | i | 15.44 | i | 7.95 | c, i
61-0194 | 2022-07-17 15:15 | EDT | 0.821 |  | 25.416 |  | 7.85 |  | 113.3 |  | 46019.3 |  | 29.83 |  | 7.88 |  | 4.09 | i | 16.38 | i | 8.26 | c, i
61-0194 | 2022-07-17 15:30 | EDT | 0.821 |  | 25.437 |  | 7.87 |  | 113.7 |  | 46017.2 |  | 29.82 |  | 7.88 |  | 3.93 | i | 15.75 | i | 7.94 | c, i
61-0194 | 2022-07-17 15:45 | EDT | 0.813 |  | 25.479 |  | 7.87 |  | 113.7 |  | 46013.8 |  | 29.82 |  | 7.88 |  | 3.95 | i | 15.81 | i | 7.93 | c, i
61-0194 | 2022-07-17 16:00 | EDT | 0.814 |  | 25.463 |  | 7.88 |  | 113.9 |  | 46011.2 |  | 29.82 |  | 7.88 |  | 4.08 | i | 16.33 | i | 8.22 | c, i
61-0194 | 2022-07-17 16:15 | EDT | 0.815 |  | 25.458 |  | 7.89 |  | 114 |  | 46005.6 |  | 29.81 |  | 7.88 |  | 4.2 | i | 16.82 | i | 8.36 | c, i
61-0194 | 2022-07-17 16:30 | EDT | 0.816 |  | 25.467 |  | 7.91 |  | 114.4 |  | 46008.1 |  | 29.82 |  | 7.89 |  | 4.2 | i | 16.83 | i | 8.58 | c, i
61-0194 | 2022-07-17 16:45 | EDT | 0.818 |  | 25.467 |  | 7.91 |  | 114.2 |  | 46019.2 |  | 29.82 |  | 7.89 |  | 4.51 | i | 18.07 | i | 9.27 | c, i
61-0194 | 2022-07-17 17:00 | EDT | 0.815 |  | 25.442 |  | 7.87 |  | 113.7 |  | 46015.9 |  | 29.82 |  | 7.89 |  | 4.52 | i | 18.1 | i | 9.2 | c, i
61-0194 | 2022-07-17 17:15 | EDT | 0.818 |  | 25.414 |  | 7.88 |  | 113.8 |  | 46008.2 |  | 29.82 |  | 7.89 |  | 4.06 | i | 16.28 | i | 8.15 | c, i
61-0194 | 2022-07-17 17:30 | EDT | 0.817 |  | 25.388 |  | 7.82 |  | 112.9 |  | 46010.8 |  | 29.82 |  | 7.88 |  | 4.33 | i | 17.37 | i | 8.65 | c, i
61-0194 | 2022-07-17 17:45 | EDT | 0.811 |  | 25.362 |  | 7.8 |  | 112.5 |  | 46019 |  | 29.83 |  | 7.89 |  | 4.57 | i | 18.33 | i | 9.33 | c, i
61-0194 | 2022-07-17 18:00 | EDT | 0.818 |  | 25.324 |  | 7.69 |  | 110.9 |  | 46025.6 |  | 29.83 |  | 7.88 |  | 4.47 | i | 17.9 | i | 9.08 | c, i
61-0194 | 2022-07-17 18:15 | EDT | 0.815 |  | 25.27 |  | 7.53 |  | 108.4 |  | 46023.9 |  | 29.83 |  | 7.86 |  | 4.59 | i | 18.38 | i | 9.38 | c, i
61-0194 | 2022-07-17 18:30 | EDT | 0.816 |  | 25.234 |  | 7.51 |  | 108.1 |  | 46021.1 |  | 29.83 |  | 7.86 |  | 4.68 | i | 18.77 | i | 9.5 | c, i
61-0194 | 2022-07-17 18:45 | EDT | 0.817 |  | 25.178 |  | 7.4 |  | 106.4 |  | 46010.8 |  | 29.82 |  | 7.85 |  | 4.75 | i | 19.05 | i | 9.58 | c, i
61-0194 | 2022-07-17 19:00 | EDT | 0.814 |  | 25.109 |  | 7.31 |  | 105 |  | 46014 |  | 29.83 |  | 7.84 |  | 4.73 | i | 18.97 | i | 9.38 | c, i
61-0194 | 2022-07-17 19:15 | EDT | 0.813 |  | 25.08 |  | 7.16 |  | 102.9 |  | 46007.3 |  | 29.82 |  | 7.83 |  | 4.68 | i | 18.78 | i | 9.18 | c, i
61-0194 | 2022-07-17 19:30 | EDT | 0.813 |  | 25.042 |  | 7.18 |  | 103 |  | 46020.6 |  | 29.83 |  | 7.83 |  | 4.72 | i | 18.92 | i | 9.38 | c, i
61-0194 | 2022-07-17 19:45 | EDT | 0.815 |  | 25.046 |  | 7.12 |  | 102.1 |  | 46024.9 |  | 29.84 |  | 7.82 |  | 4.96 | i | 19.89 | i | 9.65 | c, i
61-0194 | 2022-07-17 20:00 | EDT | 0.814 |  | 25.087 |  | 7.22 |  | 103.7 |  | 46037.6 |  | 29.85 |  | 7.84 |  | 4.76 | i | 19.07 | i | 9.62 | c, i
61-0194 | 2022-07-17 20:15 | EDT | 0.817 |  | 25.095 |  | 7.17 |  | 103 |  | 46035.7 |  | 29.84 |  | 7.83 |  | 5.49 | i | 22.04 | i | 10.94 | c, i
61-0194 | 2022-07-17 20:30 | EDT | 0.817 |  | 25.099 |  | 7.15 |  | 102.7 |  | 46074.5 |  | 29.87 |  | 7.83 |  | 5.09 | i | 20.4 | i | 9.92 | c, i
61-0194 | 2022-07-17 20:45 | EDT | 0.817 |  | 25.083 |  | 7.13 |  | 102.3 |  | 46072.8 |  | 29.87 |  | 7.83 |  | 5.03 | i | 20.16 | i | 9.75 | c, i
61-0194 | 2022-07-17 21:00 | EDT | 0.819 |  | 25.052 |  | 6.99 |  | 100.3 |  | 46094.5 |  | 29.89 |  | 7.82 |  | 4.79 | i | 19.19 | i | 10.04 | c, i
61-0194 | 2022-07-17 21:15 | EDT | 0.824 |  | 25.072 |  | 7.15 |  | 102.8 |  | 46176.1 |  | 29.95 |  | 7.84 |  | 4.53 | i | 18.17 | i | 9.44 | c, i
61-0194 | 2022-07-17 21:30 | EDT | 0.823 |  | 25.031 |  | 6.96 |  | 99.9 |  | 46189.2 |  | 29.96 |  | 7.82 |  | 4.94 | i | 19.79 | i | 10.65 | c, i
61-0194 | 2022-07-17 21:45 | EDT | 0.823 |  | 24.976 |  | 6.83 |  | 98 |  | 46202.5 |  | 29.97 |  | 7.81 |  | 4.82 | i | 19.33 | i | 9.65 | c, i
61-0194 | 2022-07-17 22:00 | EDT | 0.825 |  | 25.088 |  | 7.37 |  | 105.9 |  | 46220.6 |  | 29.98 |  | 7.87 |  | 4.79 | i | 19.2 | i | 9.44 | c, i
61-0194 | 2022-07-17 22:15 | EDT | 0.824 |  | 25.089 |  | 7.46 |  | 107.2 |  | 46167.7 |  | 29.94 |  | 7.87 |  | 4.93 | i | 19.75 | i | 9.28 | c, i
61-0194 | 2022-07-17 22:30 | EDT | 0.822 |  | 25.071 |  | 7.4 |  | 106.3 |  | 46165.1 |  | 29.94 |  | 7.86 |  | 4.91 | i | 19.68 | i | 9.8 | c, i
61-0194 | 2022-07-17 22:45 | EDT | 0.828 |  | 24.973 |  | 7.29 |  | 104.5 |  | 46115.5 |  | 29.9 |  | 7.84 |  | 5.03 | i | 20.19 | i | 9.29 | c, i
61-0194 | 2022-07-17 23:00 | EDT | 0.828 |  | 24.989 |  | 7.23 |  | 103.7 |  | 46083.8 |  | 29.88 |  | 7.83 |  | 5.06 | i | 20.29 | i | 9.21 | c, i
61-0194 | 2022-07-17 23:15 | EDT | 0.822 |  | 25.009 |  | 7.21 |  | 103.4 |  | 46098.8 |  | 29.89 |  | 7.83 |  | 4.83 | i | 19.35 | i | 9.15 | c, i
61-0194 | 2022-07-17 23:30 | EDT | 0.823 |  | 25.02 |  | 7.13 |  | 102.4 |  | 46070.5 |  | 29.87 |  | 7.83 |  | 5.45 | i | 21.88 | i | 10.72 | c, i
61-0194 | 2022-07-17 23:45 | EDT | 0.823 |  | 25.023 |  | 7.12 |  | 102.2 |  | 46104.6 |  | 29.9 |  | 7.83 |  | 5.15 | i | 20.66 | i | 10.95 | c, i
61-0194 | 2022-07-18 | EDT | 0.823 |  | 25.017 |  | 7.1 |  | 101.9 |  | 46143.4 |  | 29.92 |  | 7.83 |  | 4.92 | i | 19.72 | i | 8.67 | c, i
61-0194 | 2022-07-18 00:15 | EDT | 0.824 |  | 24.994 |  | 7.04 |  | 101 |  | 46177.4 |  | 29.95 |  | 7.83 |  | 4.54 | i | 18.21 | i | 8.49 | c, i
61-0194 | 2022-07-18 00:30 | EDT | 0.823 |  | 25.008 |  | 6.95 |  | 99.8 |  | 46221.9 |  | 29.98 |  | 7.82 |  | 4.78 | i | 19.17 | i | 9.62 | c, i
61-0194 | 2022-07-18 00:45 | EDT | 0.821 |  | 24.998 |  | 7 |  | 100.4 |  | 46205 |  | 29.97 |  | 7.83 |  | 4.43 | i | 17.76 | i | 8.98 | c, i
61-0194 | 2022-07-18 01:00 | EDT | 0.821 |  | 25.004 |  | 7.03 |  | 100.9 |  | 46177.8 |  | 29.95 |  | 7.83 |  | 4.8 | i | 19.23 | i | 8.61 | c, i
61-0194 | 2022-07-18 01:15 | EDT | 0.818 |  | 25.011 |  | 7.09 |  | 101.7 |  | 46149 |  | 29.93 |  | 7.83 |  | 4.79 | i | 19.18 | i | 9.22 | c, i
61-0194 | 2022-07-18 01:30 | EDT | 0.82 |  | 25.034 |  | 7.07 |  | 101.5 |  | 46138.6 |  | 29.92 |  | 7.83 |  | 4.45 | i | 17.83 | i | 8.59 | c, i
61-0194 | 2022-07-18 01:45 | EDT | 0.82 |  | 25.027 |  | 7.04 |  | 101 |  | 46113.4 |  | 29.9 |  | 7.82 |  | 4.65 | i | 18.63 | i | 8.52 | c, i
61-0194 | 2022-07-18 02:00 | EDT | 0.821 |  | 25.055 |  | 7.1 |  | 101.9 |  | 46086.8 |  | 29.88 |  | 7.82 |  | 4.54 | i | 18.18 | i | 8.57 | c, i
61-0194 | 2022-07-18 02:15 | EDT | 0.82 |  | 25.072 |  | 7.13 |  | 102.3 |  | 46062.7 |  | 29.86 |  | 7.82 |  | 4.54 | i | 18.21 | i | 8.5 | c, i
61-0194 | 2022-07-18 02:30 | EDT | 0.818 |  | 25.09 |  | 7.19 |  | 103.3 |  | 46036.6 |  | 29.84 |  | 7.83 |  | 4.34 | i | 17.38 | i | 7.38 | c, i
61-0194 | 2022-07-18 02:45 | EDT | 0.816 |  | 25.087 |  | 7.15 |  | 102.6 |  | 46022.4 |  | 29.83 |  | 7.82 |  | 4.52 | i | 18.11 | i | 8.64 | c, i
61-0194 | 2022-07-18 03:00 | EDT | 0.817 |  | 25.093 |  | 7.13 |  | 102.4 |  | 46017.1 |  | 29.83 |  | 7.82 |  | 4.71 | i | 18.87 | i | 9.08 | c, i
61-0194 | 2022-07-18 03:15 | EDT | 0.816 |  | 25.078 |  | 7.13 |  | 102.3 |  | 46001.7 |  | 29.82 |  | 7.82 |  | 4.63 | i | 18.54 | i | 8.48 | c, i
61-0194 | 2022-07-18 03:30 | EDT | 0.817 |  | 25.081 |  | 7.06 |  | 101.4 |  | 46001.6 |  | 29.82 |  | 7.81 |  | 4.58 | i | 18.34 | i | 8.37 | c, i
61-0194 | 2022-07-18 03:45 | EDT | 0.817 |  | 25.082 |  | 7.11 |  | 102.1 |  | 46001.5 |  | 29.82 |  | 7.83 |  | 4.77 | i | 19.12 | i | 8.7 | c, i
61-0194 | 2022-07-18 04:00 | EDT | 0.816 |  | 25.074 |  | 7.04 |  | 101 |  | 45997.7 |  | 29.82 |  | 7.81 |  | 4.89 | i | 19.63 | i | 8.31 | c, i
61-0194 | 2022-07-18 04:15 | EDT | 0.816 |  | 25.081 |  | 7.06 |  | 101.3 |  | 46006.4 |  | 29.82 |  | 7.82 |  | 4.22 | i | 16.91 | i | 7.82 | c, i
61-0194 | 2022-07-18 04:30 | EDT | 0.815 |  | 25.072 |  | 6.9 |  | 99 |  | 46000.1 |  | 29.82 |  | 7.8 |  | 4.28 | i | 17.15 | i | 7.79 | c, i
61-0194 | 2022-07-18 04:45 | EDT | 0.817 |  | 25.065 |  | 6.81 |  | 97.8 |  | 46000.4 |  | 29.82 |  | 7.79 |  | 4.19 | i | 16.79 | i | 7.52 | c, i
61-0194 | 2022-07-18 05:00 | EDT | 0.815 |  | 25.062 |  | 6.7 |  | 96.2 |  | 46006.4 |  | 29.82 |  | 7.77 |  | 4.41 | i | 17.65 | i | 8.42 | c, i
61-0194 | 2022-07-18 05:15 | EDT | 0.816 |  | 25.062 |  | 6.77 |  | 97.2 |  | 46001.9 |  | 29.82 |  | 7.78 |  | 4.25 | i | 17.01 | i | 7.21 | c, i
61-0194 | 2022-07-18 05:30 | EDT | 0.819 |  | 25.048 |  | 6.89 |  | 98.9 |  | 46009.9 |  | 29.83 |  | 7.8 |  | 3.8 | i | 15.2 | i | 6.96 | c, i
61-0194 | 2022-07-18 05:45 | EDT | 0.816 |  | 25.056 |  | 6.86 |  | 98.5 |  | 46007.7 |  | 29.82 |  | 7.8 |  | 4.02 | i | 16.08 | i | 8.14 | c, i
61-0194 | 2022-07-18 06:00 | EDT | 0.815 |  | 25.047 |  | 6.88 |  | 98.7 |  | 46011.6 |  | 29.83 |  | 7.81 |  | 3.83 | i | 15.32 | i | 7.51 | c, i
61-0194 | 2022-07-18 06:15 | EDT | 0.816 |  | 25.034 |  | 6.83 |  | 98 |  | 46011.5 |  | 29.83 |  | 7.8 |  | 4.01 | i | 16.07 | i | 7.18 | c, i
61-0194 | 2022-07-18 06:30 | EDT | 0.816 |  | 25.031 |  | 6.83 |  | 98 |  | 45999.8 |  | 29.82 |  | 7.79 |  | 3.96 | i | 15.86 | i | 7.13 | c, i
61-0194 | 2022-07-18 06:45 | EDT | 0.815 |  | 25.014 |  | 6.79 |  | 97.3 |  | 46003.5 |  | 29.82 |  | 7.8 |  | 3.85 | i | 15.42 | i | 7.22 | c, i
61-0194 | 2022-07-18 07:00 | EDT | 0.816 |  | 24.979 |  | 6.84 |  | 98 |  | 45988.2 |  | 29.81 |  | 7.8 |  | 3.93 | i | 15.74 | i | 7.19 | c, i
61-0194 | 2022-07-18 07:15 | EDT | 0.814 |  | 24.97 |  | 6.82 |  | 97.8 |  | 45989.8 |  | 29.81 |  | 7.79 |  | 3.83 | i | 15.35 | i | 7.16 | c, i
61-0194 | 2022-07-18 07:30 | EDT | 0.815 |  | 24.972 |  | 6.85 |  | 98.1 |  | 45991.8 |  | 29.81 |  | 7.79 |  | 3.69 | i | 14.78 | i | 6.7 | c, i
61-0194 | 2022-07-18 07:45 | EDT | 0.816 |  | 24.972 |  | 6.87 |  | 98.5 |  | 45985.2 |  | 29.81 |  | 7.8 |  | 3.83 | i | 15.33 | i | 6.87 | c, i
61-0194 | 2022-07-18 08:00 | EDT | 0.816 |  | 24.97 |  | 6.74 |  | 96.6 |  | 45982.7 |  | 29.81 |  | 7.78 |  | 3.85 | i | 15.42 | i | 6.84 | c, i
61-0194 | 2022-07-18 08:15 | EDT | 0.816 |  | 24.983 |  | 6.79 |  | 97.4 |  | 45990.4 |  | 29.81 |  | 7.79 |  | 3.67 | i | 14.69 | i | 6.58 | c, i
61-0194 | 2022-07-18 08:30 | EDT | 0.812 |  | 25.007 |  | 6.79 |  | 97.4 |  | 46002 |  | 29.82 |  | 7.78 |  | 3.67 | i | 14.69 | i | 6.45 | c, i
61-0194 | 2022-07-18 08:45 | EDT | 0.812 |  | 25.004 |  | 6.94 |  | 99.6 |  | 46004.2 |  | 29.82 |  | 7.8 |  | 3.56 | i | 14.25 | i | 6.3 | c, i
61-0194 | 2022-07-18 09:00 | EDT | 0.813 |  | 25.007 |  | 7.02 |  | 100.7 |  | 46027.5 |  | 29.84 |  | 7.81 |  | 3.48 | i | 13.94 | i | 6.3 | c, i
61-0194 | 2022-07-18 09:15 | EDT | 0.815 |  | 25.027 |  | 7.17 |  | 102.9 |  | 46046.2 |  | 29.85 |  | 7.83 |  | 3.41 | i | 13.64 | i | 6.1 | c, i
61-0194 | 2022-07-18 09:30 | EDT | 0.815 |  | 25.033 |  | 7.29 |  | 104.6 |  | 45969.3 |  | 29.8 |  | 7.83 |  | 3.85 | i | 15.41 | i | 7.29 | c, i
61-0194 | 2022-07-18 09:45 | EDT | 0.821 |  | 24.952 |  | 7.03 |  | 100.6 |  | 45841.5 |  | 29.71 |  | 7.78 |  | 4.04 | i | 16.18 | i | 8.35 | c, i
61-0194 | 2022-07-18 10:00 | EDT | 0.818 |  | 25.016 |  | 7.08 |  | 101.5 |  | 45838.4 |  | 29.7 |  | 7.79 |  | 3.85 | i | 15.43 | i | 7.54 | c, i
61-0194 | 2022-07-18 10:15 | EDT | 0.816 |  | 25.006 |  | 7.03 |  | 100.7 |  | 45830.4 |  | 29.7 |  | 7.79 |  | 3.83 | i | 15.33 | i | 7.72 | c, i
61-0194 | 2022-07-18 10:30 | EDT | 0.812 |  | 25.044 |  | 7.05 |  | 101.1 |  | 45859.7 |  | 29.72 |  | 7.79 |  | 3.72 | i | 14.87 | i | 7.34 | c, i
61-0194 | 2022-07-18 10:45 | EDT | 0.809 |  | 25.115 |  | 7.16 |  | 102.8 |  | 45883.2 |  | 29.73 |  | 7.81 |  | 3.77 | i | 15.09 | i | 7.34 | c, i
61-0194 | 2022-07-18 11:00 | EDT | 0.807 |  | 25.07 |  | 7.09 |  | 101.8 |  | 45913.3 |  | 29.76 |  | 7.8 |  | 3.74 | i | 14.97 | i | 7.32 | c, i
61-0194 | 2022-07-18 11:15 | EDT | 0.805 |  | 25.032 |  | 7.04 |  | 100.9 |  | 45937.3 |  | 29.77 |  | 7.8 |  | 3.63 | i | 14.53 | i | 7.33 | c, i
61-0194 | 2022-07-18 11:30 | EDT | 0.805 |  | 25.044 |  | 7.05 |  | 101.1 |  | 45962.6 |  | 29.79 |  | 7.8 |  | 3.43 | i | 13.71 | i | 7.24 | c, i
61-0194 | 2022-07-18 11:45 | EDT | 0.802 |  | 25.037 |  | 7.13 |  | 102.4 |  | 46012.4 |  | 29.83 |  | 7.81 |  | 4 | i | 16.02 | i | 8.09 | c, i
61-0194 | 2022-07-18 12:00 | EDT | 0.801 |  | 25.02 |  | 7.15 |  | 102.6 |  | 46049.5 |  | 29.86 |  | 7.81 |  | 3.9 | i | 15.6 | i | 8.01 | c, i
61-0194 | 2022-07-18 12:15 | EDT | 0.799 |  | 25.037 |  | 7.25 |  | 104 |  | 46079.9 |  | 29.88 |  | 7.82 |  | 3.65 | i | 14.61 | i | 7.72 | c, i
61-0194 | 2022-07-18 12:30 | EDT | 0.801 |  | 25.297 |  | 7.32 |  | 105.6 |  | 46250.5 |  | 30 |  | 7.85 |  | 3.63 | i | 14.51 | i | 7.09 | c, i
61-0194 | 2022-07-18 12:45 | EDT | 0.803 |  | 25.335 |  | 7.32 |  | 105.7 |  | 46264.6 |  | 30 |  | 7.85 |  | 3.51 | i | 14.05 | i | 6.66 | c, i
61-0194 | 2022-07-18 13:00 | EDT | 0.802 |  | 25.334 |  | 7.29 |  | 105.2 |  | 46265.6 |  | 30.01 |  | 7.85 |  | 3.91 | i | 15.66 | i | 6.97 | c, i
61-0194 | 2022-07-18 13:15 | EDT | 0.799 |  | 25.299 |  | 7.22 |  | 104.2 |  | 46248.8 |  | 29.99 |  | 7.84 |  | 3.67 | i | 14.68 | i | 6.7 | c, i
61-0194 | 2022-07-18 13:30 | EDT | 0.794 |  | 25.32 |  | 7.21 |  | 104 |  | 46256.5 |  | 30 |  | 7.84 |  | 3.66 | i | 14.64 | i | 6.83 | c, i
61-0194 | 2022-07-18 13:45 | EDT | 0.793 |  | 25.323 |  | 7.22 |  | 104.3 |  | 46251.3 |  | 30 |  | 7.84 |  | 3.7 | i | 14.81 | i | 7.04 | c, i
61-0194 | 2022-07-18 14:00 | EDT | 0.789 |  | 25.321 |  | 7.27 |  | 105 |  | 46248.9 |  | 29.99 |  | 7.85 |  | 3.96 | i | 15.86 | i | 7.42 | c, i
61-0194 | 2022-07-18 14:15 | EDT | 0.785 |  | 25.197 |  | 7.5 |  | 107.9 |  | 46075 |  | 29.87 |  | 7.85 |  | 5.11 | i | 20.49 | i | 10.39 | c, i
61-0194 | 2022-07-18 14:30 | EDT | 0.784 |  | 25.157 |  | 7.35 |  | 105.6 |  | 46014.2 |  | 29.83 |  | 7.83 |  | 5.15 | i | 20.64 | i | 12.44 | c, i
61-0194 | 2022-07-18 14:45 | EDT | 0.78 |  | 25.164 |  | 7.38 |  | 106.1 |  | 46009.2 |  | 29.82 |  | 7.84 |  | 5.01 | i | 20.08 | i | 10.52 | c, i
61-0194 | 2022-07-18 15:00 | EDT | 0.782 |  | 25.165 |  | 7.44 |  | 107 |  | 46015.6 |  | 29.83 |  | 7.84 |  | 5.49 | i | 22.01 | i | 10.6 | c, i
61-0194 | 2022-07-18 15:15 | EDT | 0.781 |  | 25.15 |  | 7.39 |  | 106.3 |  | 45990.7 |  | 29.81 |  | 7.84 |  | 5.29 | i | 21.23 | i | 10.11 | c, i
61-0194 | 2022-07-18 15:30 | EDT | 0.777 |  | 25.136 |  | 7.34 |  | 105.4 |  | 45975.8 |  | 29.8 |  | 7.83 |  | 4.75 | i | 19.03 | i | 9.86 | c, i
61-0194 | 2022-07-18 15:45 | EDT | 0.784 |  | 25.146 |  | 7.32 |  | 105.2 |  | 45962.2 |  | 29.79 |  | 7.83 |  | 5.06 | i | 20.28 | i | 9.9 | c, i
61-0194 | 2022-07-18 16:00 | EDT | 0.781 |  | 25.155 |  | 7.3 |  | 104.8 |  | 45947.3 |  | 29.78 |  | 7.83 |  | 4.94 | i | 19.82 | i | 10.19 | c, i
61-0194 | 2022-07-18 16:15 | EDT | 0.775 |  | 25.16 |  | 7.29 |  | 104.7 |  | 45931.3 |  | 29.77 |  | 7.83 |  | 4.73 | i | 18.96 | i | 9.15 | c, i
61-0194 | 2022-07-18 16:30 | EDT | 0.773 |  | 25.165 |  | 7.26 |  | 104.3 |  | 45919.6 |  | 29.76 |  | 7.82 |  | 4.86 | i | 19.5 | i | 8.76 | c, i
61-0194 | 2022-07-18 16:45 | EDT | 0.771 |  | 25.166 |  | 7.3 |  | 104.9 |  | 45933.6 |  | 29.77 |  | 7.83 |  | 4.69 | i | 18.8 | i | 9.12 | c, i
61-0194 | 2022-07-18 17:00 | EDT | 0.766 |  | 25.167 |  | 7.31 |  | 105 |  | 45934.2 |  | 29.77 |  | 7.83 |  | 4.96 | i | 19.91 | i | 9.41 | c, i
61-0194 | 2022-07-18 17:15 | EDT | 0.767 |  | 25.168 |  | 7.3 |  | 104.9 |  | 45935.5 |  | 29.77 |  | 7.83 |  | 4.38 | i | 17.53 | i | 9.27 | c, i
61-0194 | 2022-07-18 17:30 | EDT | 0.761 |  | 25.165 |  | 7.28 |  | 104.6 |  | 45938.6 |  | 29.77 |  | 7.83 |  | 4.91 | i | 19.68 | i | 9.43 | c, i
61-0194 | 2022-07-18 17:45 | EDT | 0.764 |  | 25.164 |  | 7.3 |  | 104.9 |  | 45937.7 |  | 29.77 |  | 7.83 |  | 4.76 | i | 19.1 | i | 9.38 | c, i
61-0194 | 2022-07-18 18:00 | EDT | 0.758 |  | 25.162 |  | 7.32 |  | 105.1 |  | 45939.4 |  | 29.77 |  | 7.83 |  | 4.9 | i | 19.63 | i | 9.4 | c, i
61-0194 | 2022-07-18 18:15 | EDT | 0.759 |  | 25.159 |  | 7.32 |  | 105.2 |  | 45938.5 |  | 29.77 |  | 7.84 |  | 4.87 | i | 19.52 | i | 9.39 | c, i
61-0194 | 2022-07-18 18:30 | EDT | 0.751 |  | 25.156 |  | 7.3 |  | 105 |  | 45939.3 |  | 29.77 |  | 7.83 |  | 4.62 | i | 18.52 | i | 9.02 | c, i
61-0194 | 2022-07-18 18:45 | EDT | 0.757 |  | 25.153 |  | 7.28 |  | 104.7 |  | 45935.3 |  | 29.77 |  | 7.83 |  | 4.67 | i | 18.72 | i | 8.65 | c, i
61-0194 | 2022-07-18 19:00 | EDT | 0.748 |  | 25.145 |  | 7.25 |  | 104.2 |  | 45939.5 |  | 29.77 |  | 7.83 |  | 4.68 | i | 18.76 | i | 8.98 | c, i
61-0194 | 2022-07-18 19:15 | EDT | 0.754 |  | 25.138 |  | 7.23 |  | 103.9 |  | 45934.2 |  | 29.77 |  | 7.83 |  | 4.55 | i | 18.22 | i | 8.82 | c, i
61-0194 | 2022-07-18 19:30 | EDT | 0.754 |  | 25.131 |  | 7.19 |  | 103.3 |  | 45929.8 |  | 29.77 |  | 7.83 |  | 4.57 | i | 18.32 | i | 8.86 | c, i
61-0194 | 2022-07-18 19:45 | EDT | 0.747 |  | 25.124 |  | 7.13 |  | 102.4 |  | 45926.3 |  | 29.76 |  | 7.82 |  | 4.57 | i | 18.32 | i | 8.6 | c, i
61-0194 | 2022-07-18 20:00 | EDT | 0.746 |  | 25.121 |  | 7.08 |  | 101.7 |  | 45929.8 |  | 29.77 |  | 7.82 |  | 5.09 | i | 20.4 | i | 9.29 | c, i
61-0194 | 2022-07-18 20:15 | EDT | 0.747 |  | 25.114 |  | 7.05 |  | 101.3 |  | 45931.9 |  | 29.77 |  | 7.81 |  | 4.96 | i | 19.88 | i | 9.56 | c, i
61-0194 | 2022-07-18 20:30 | EDT | 0.742 |  | 25.108 |  | 7.02 |  | 100.8 |  | 45940.1 |  | 29.77 |  | 7.8 |  | 4.97 | i | 19.93 | i | 10.35 | c, i
61-0194 | 2022-07-18 20:45 | EDT | 0.734 |  | 25.102 |  | 6.99 |  | 100.3 |  | 45940.5 |  | 29.78 |  | 7.81 |  | 5.27 | i | 21.15 | i | 9.53 | c, i
61-0194 | 2022-07-18 21:00 | EDT | 0.73 |  | 25.101 |  | 6.95 |  | 99.8 |  | 45941.8 |  | 29.78 |  | 7.8 |  | 4.85 | i | 19.43 | i | 9.35 | c, i
61-0194 | 2022-07-18 21:15 | EDT | 0.725 |  | 25.1 |  | 6.94 |  | 99.7 |  | 45946.3 |  | 29.78 |  | 7.81 |  | 4.93 | i | 19.77 | i | 8.4 | c, i
61-0194 | 2022-07-18 21:30 | EDT | 0.727 |  | 25.092 |  | 6.91 |  | 99.2 |  | 45947.8 |  | 29.78 |  | 7.8 |  | 4.63 | i | 18.57 | i | 8.97 | c, i
61-0194 | 2022-07-18 21:45 | EDT | 0.724 |  | 25.092 |  | 6.89 |  | 98.9 |  | 45942.3 |  | 29.78 |  | 7.8 |  | 4.83 | i | 19.36 | i | 9.18 | c, i
61-0194 | 2022-07-18 22:00 | EDT | 0.728 |  | 25.093 |  | 6.87 |  | 98.6 |  | 45943.8 |  | 29.78 |  | 7.8 |  | 4.76 | i | 19.1 | i | 9.57 | c, i
61-0194 | 2022-07-18 22:15 | EDT | 0.722 |  | 25.083 |  | 6.81 |  | 97.7 |  | 45945.8 |  | 29.78 |  | 7.8 |  | 4.53 | i | 18.15 | i | 8.76 | c, i
61-0194 | 2022-07-18 22:30 | EDT | 0.725 |  | 25.086 |  | 6.83 |  | 98 |  | 45941.1 |  | 29.78 |  | 7.8 |  | 4.69 | i | 18.81 | i | 8.91 | c, i
61-0194 | 2022-07-18 22:45 | EDT | 0.727 |  | 25.087 |  | 6.79 |  | 97.4 |  | 45937.8 |  | 29.77 |  | 7.79 |  | 4.67 | i | 18.7 | i | 8.53 | c, i
61-0194 | 2022-07-18 23:00 | EDT | 0.728 |  | 25.083 |  | 6.77 |  | 97.2 |  | 45941.5 |  | 29.78 |  | 7.79 |  | 4.5 | i | 18.02 | i | 8.31 | c, i
61-0194 | 2022-07-18 23:15 | EDT | 0.72 |  | 25.072 |  | 6.75 |  | 96.9 |  | 45984.6 |  | 29.81 |  | 7.79 |  | 4.25 | i | 17.03 | i | 8.08 | c, i
61-0194 | 2022-07-18 23:30 | EDT | 0.697 |  | 25.048 |  | 6.79 |  | 97.5 |  | 46052.1 |  | 29.86 |  | 7.81 |  | 4.01 | i | 16.07 | i | 7.49 | c, i
61-0194 | 2022-07-18 23:45 | EDT | 0.719 |  | 25.058 |  | 6.8 |  | 97.6 |  | 46064.8 |  | 29.87 |  | 7.81 |  | 4.13 | i | 16.55 | i | 7.78 | c, i
61-0194 | 2022-07-19 | EDT | 0.715 |  | 25.063 |  | 6.74 |  | 96.7 |  | 46038.5 |  | 29.85 |  | 7.8 |  | 4.07 | i | 16.29 | i | 7.74 | c, i
61-0194 | 2022-07-19 00:15 | EDT | 0.711 |  | 25.066 |  | 6.7 |  | 96.2 |  | 46027.9 |  | 29.84 |  | 7.79 |  | 4 | i | 16.01 | i | 7.63 | c, i
61-0194 | 2022-07-19 00:30 | EDT | 0.7 |  | 25.051 |  | 6.75 |  | 96.9 |  | 46076.7 |  | 29.87 |  | 7.8 |  | 4.06 | i | 16.24 | i | 7.45 | c, i
61-0194 | 2022-07-19 00:45 | EDT | 0.701 |  | 25.03 |  | 6.79 |  | 97.4 |  | 46115.5 |  | 29.9 |  | 7.81 |  | 3.93 | i | 15.72 | i | 7.46 | c, i
61-0194 | 2022-07-19 01:00 | EDT | 0.692 |  | 25.018 |  | 6.81 |  | 97.6 |  | 46138.8 |  | 29.92 |  | 7.81 |  | 3.91 | i | 15.66 | i | 7.36 | c, i
61-0194 | 2022-07-19 01:15 | EDT | 0.682 |  | 25.002 |  | 6.82 |  | 97.9 |  | 46163.5 |  | 29.94 |  | 7.82 |  | 3.81 | i | 15.24 | i | 8.16 | c, i
61-0194 | 2022-07-19 01:30 | EDT | 0.691 |  | 24.983 |  | 6.78 |  | 97.3 |  | 46198.3 |  | 29.96 |  | 7.82 |  | 3.83 | i | 15.33 | i | 7.12 | c, i
61-0194 | 2022-07-19 01:45 | EDT | 0.696 |  | 24.997 |  | 6.76 |  | 96.9 |  | 46136.9 |  | 29.92 |  | 7.81 |  | 3.91 | i | 15.65 | i | 7.45 | c, i
61-0194 | 2022-07-19 02:00 | EDT | 0.689 |  | 25.026 |  | 6.69 |  | 95.9 |  | 46059.9 |  | 29.86 |  | 7.79 |  | 3.99 | i | 15.97 | i | 7.34 | c, i
61-0194 | 2022-07-19 02:15 | EDT | 0.688 |  | 25.043 |  | 6.65 |  | 95.3 |  | 46004 |  | 29.82 |  | 7.79 |  | 3.95 | i | 15.82 | i | 7.21 | c, i
61-0194 | 2022-07-19 02:30 | EDT | 0.682 |  | 25.043 |  | 6.64 |  | 95.3 |  | 45992.5 |  | 29.81 |  | 7.79 |  | 3.98 | i | 15.93 | i | 7.55 | c, i
61-0194 | 2022-07-19 02:45 | EDT | 0.688 |  | 25.021 |  | 6.64 |  | 95.2 |  | 46013.6 |  | 29.83 |  | 7.79 |  | 4.17 | i | 16.71 | i | 10.52 | c, i
61-0194 | 2022-07-19 03:00 | EDT | 0.683 |  | 25.04 |  | 6.62 |  | 94.9 |  | 45973.1 |  | 29.8 |  | 7.79 |  | 4.15 | i | 16.61 | i | 7.47 | c, i
61-0194 | 2022-07-19 03:15 | EDT | 0.685 |  | 25.034 |  | 6.61 |  | 94.7 |  | 45964 |  | 29.79 |  | 7.78 |  | 4.12 | i | 16.5 | i | 6.5 | c, i
61-0194 | 2022-07-19 03:30 | EDT | 0.683 |  | 25.026 |  | 6.59 |  | 94.5 |  | 45957.9 |  | 29.79 |  | 7.78 |  | 4.12 | i | 16.51 | i | 7.35 | c, i
61-0194 | 2022-07-19 03:45 | EDT | 0.682 |  | 25.011 |  | 6.57 |  | 94.2 |  | 45950.3 |  | 29.78 |  | 7.78 |  | 4.12 | i | 16.49 | i | 7.58 | c, i
61-0194 | 2022-07-19 04:00 | EDT | 0.684 |  | 24.997 |  | 6.54 |  | 93.8 |  | 45943.7 |  | 29.78 |  | 7.78 |  | 4.04 | i | 16.19 | i | 7.41 | c, i
61-0194 | 2022-07-19 04:15 | EDT | 0.681 |  | 24.995 |  | 6.54 |  | 93.7 |  | 45940.5 |  | 29.78 |  | 7.78 |  | 3.87 | i | 15.49 | i | 7.2 | c, i
61-0194 | 2022-07-19 04:30 | EDT | 0.684 |  | 24.978 |  | 6.53 |  | 93.6 |  | 45934.1 |  | 29.77 |  | 7.78 |  | 4.04 | i | 16.17 | i | 7.32 | c, i
61-0194 | 2022-07-19 04:45 | EDT | 0.683 |  | 24.973 |  | 6.51 |  | 93.2 |  | 45920.6 |  | 29.76 |  | 7.77 |  | 4.04 | i | 16.2 | i | 7.5 | c, i
61-0194 | 2022-07-19 05:00 | EDT | 0.684 |  | 24.959 |  | 6.54 |  | 93.6 |  | 45910.9 |  | 29.76 |  | 7.78 |  | 3.95 | i | 15.82 | i | 7.66 | c, i
61-0194 | 2022-07-19 05:15 | EDT | 0.686 |  | 24.97 |  | 6.54 |  | 93.7 |  | 45910.7 |  | 29.76 |  | 7.78 |  | 3.95 | i | 15.8 | i | 7.31 | c, i
61-0194 | 2022-07-19 05:30 | EDT | 0.685 |  | 24.956 |  | 6.53 |  | 93.6 |  | 45905.2 |  | 29.75 |  | 7.78 |  | 3.96 | i | 15.85 | i | 6.34 | c, i
61-0194 | 2022-07-19 05:45 | EDT | 0.683 |  | 24.946 |  | 6.49 |  | 92.9 |  | 45908.1 |  | 29.75 |  | 7.77 |  | 3.91 | i | 15.64 | i | 7.14 | c, i
61-0194 | 2022-07-19 06:00 | EDT | 0.685 |  | 24.937 |  | 6.47 |  | 92.6 |  | 45916.8 |  | 29.76 |  | 7.77 |  | 3.71 | i | 14.85 | i | 5.67 | c, i
61-0194 | 2022-07-19 06:15 | EDT | 0.689 |  | 24.93 |  | 6.53 |  | 93.5 |  | 45923 |  | 29.77 |  | 7.78 |  | 3.47 | i | 13.87 | i | 6.48 | c, i
61-0194 | 2022-07-19 06:30 | EDT | 0.687 |  | 24.914 |  | 6.56 |  | 93.8 |  | 45929.6 |  | 29.77 |  | 7.78 |  | 3.32 | i | 13.26 | i | 6.18 | c, i
61-0194 | 2022-07-19 06:45 | EDT | 0.69 |  | 25.012 |  | 6.47 |  | 92.8 |  | 45946.6 |  | 29.78 |  | 7.78 |  | 2.94 | i | 11.74 | i | 5.19 | c, i
61-0194 | 2022-07-19 07:00 | EDT | 0.689 |  | 25.138 |  | 6.43 |  | 92.3 |  | 45940.1 |  | 29.77 |  | 7.78 |  | 3.05 | i | 12.21 | i | 5.5 | c, i
61-0194 | 2022-07-19 07:15 | EDT | 0.695 |  | 25.153 |  | 6.43 |  | 92.5 |  | 45941.9 |  | 29.77 |  | 7.78 |  | 3.14 | i | 12.57 | i | 5.72 | c, i
61-0194 | 2022-07-19 07:30 | EDT | 0.69 |  | 25.16 |  | 6.47 |  | 92.9 |  | 45947 |  | 29.78 |  | 7.78 |  | 3.1 | i | 12.4 | i | 5.71 | c, i
61-0194 | 2022-07-19 07:45 | EDT | 0.695 |  | 25.154 |  | 6.46 |  | 92.8 |  | 45953.5 |  | 29.78 |  | 7.78 |  | 3.27 | i | 13.06 | i | 6.03 | c, i
61-0194 | 2022-07-19 08:00 | EDT | 0.696 |  | 25.197 |  | 6.49 |  | 93.3 |  | 45958.9 |  | 29.79 |  | 7.79 |  | 3.64 | i | 14.57 | i | 5.7 | c, i
61-0194 | 2022-07-19 08:15 | EDT | 0.704 |  | 25.204 |  | 6.5 |  | 93.5 |  | 45964.3 |  | 29.79 |  | 7.79 |  | 3.11 | i | 12.41 | i | 5.57 | c, i
61-0194 | 2022-07-19 08:30 | EDT | 0.706 |  | 25.266 |  | 6.48 |  | 93.3 |  | 45965.9 |  | 29.79 |  | 7.78 |  | 2.99 | i | 11.94 | i | 5.46 | c, i
61-0194 | 2022-07-19 08:45 | EDT | 0.706 |  | 25.297 |  | 6.52 |  | 94 |  | 45967.1 |  | 29.79 |  | 7.79 |  | 3.12 | i | 12.47 | i | 5.56 | c, i
61-0194 | 2022-07-19 09:00 | EDT | 0.706 |  | 25.298 |  | 6.52 |  | 94 |  | 45971.7 |  | 29.79 |  | 7.79 |  | 3.02 | i | 12.09 | i | 5.38 | c, i
61-0194 | 2022-07-19 09:15 | EDT | 0.702 |  | 25.329 |  | 6.54 |  | 94.2 |  | 45973.7 |  | 29.79 |  | 7.79 |  | 2.93 | i | 11.72 | i | 5.16 | c, i
61-0194 | 2022-07-19 09:30 | EDT | 0.702 |  | 25.342 |  | 6.63 |  | 95.6 |  | 45983.4 |  | 29.8 |  | 7.8 |  | 2.9 | i | 11.59 | i | 5.24 | c, i
61-0194 | 2022-07-19 09:45 | EDT | 0.708 |  | 25.38 |  | 6.6 |  | 95.3 |  | 45982.8 |  | 29.8 |  | 7.8 |  | 2.79 | i | 11.15 | i | 4.82 | c, i
61-0194 | 2022-07-19 10:00 | EDT | 0.709 |  | 25.398 |  | 6.67 |  | 96.2 |  | 45988.7 |  | 29.8 |  | 7.8 |  | 2.92 | i | 11.67 | i | 5.1 | c, i
61-0194 | 2022-07-19 10:15 | EDT | 0.712 |  | 25.452 |  | 6.7 |  | 96.8 |  | 46000.1 |  | 29.81 |  | 7.81 |  | 2.73 | i | 10.9 | i | 4.77 | c, i
61-0194 | 2022-07-19 10:30 | EDT | 0.711 |  | 25.516 |  | 6.78 |  | 98.1 |  | 46005 |  | 29.81 |  | 7.81 |  | 2.78 | i | 11.09 | i | 4.79 | c, i
61-0194 | 2022-07-19 10:45 | EDT | 0.71 |  | 25.541 |  | 6.79 |  | 98.2 |  | 45999 |  | 29.81 |  | 7.81 |  | 2.65 | i | 10.56 | i | 4.45 | c, i
61-0194 | 2022-07-19 11:00 | EDT | 0.712 |  | 25.583 |  | 6.85 |  | 99.2 |  | 46013.8 |  | 29.82 |  | 7.82 |  | 2.56 | i | 10.19 | i | 4.36 | c, i
61-0194 | 2022-07-19 11:15 | EDT | 0.714 |  | 25.641 |  | 6.94 |  | 100.6 |  | 46025.3 |  | 29.82 |  | 7.83 |  | 2.52 | i | 10.04 | i | 4.37 | c, i
61-0194 | 2022-07-19 11:30 | EDT | 0.713 |  | 25.626 |  | 7 |  | 101.4 |  | 46025.2 |  | 29.82 |  | 7.83 |  | 2.52 | i | 10.07 | i | 4.17 | c, i
61-0194 | 2022-07-19 11:45 | EDT | 0.715 |  | 25.666 |  | 7.04 |  | 102.1 |  | 46042.7 |  | 29.84 |  | 7.84 |  | 2.5 | i | 9.99 | i | 4.24 | c, i
61-0194 | 2022-07-19 12:00 | EDT | 0.713 |  | 25.683 |  | 7.03 |  | 102 |  | 46071.1 |  | 29.86 |  | 7.84 |  | 2.37 | i | 9.44 | i | 4.03 | c, i
61-0194 | 2022-07-19 12:15 | EDT | 0.716 |  | 25.643 |  | 7.13 |  | 103.4 |  | 46077.8 |  | 29.86 |  | 7.85 |  | 2.46 | i | 9.79 | i | 4.1 | c, i
61-0194 | 2022-07-19 12:30 | EDT | 0.716 |  | 25.628 |  | 7.16 |  | 103.7 |  | 46107.3 |  | 29.88 |  | 7.85 |  | 2.4 | i | 9.55 | i | 4.15 | c, i
61-0194 | 2022-07-19 12:45 | EDT | 0.719 |  | 25.657 |  | 7.2 |  | 104.5 |  | 46113.6 |  | 29.89 |  | 7.85 |  | 2.42 | i | 9.64 | i | 4.14 | c, i
61-0194 | 2022-07-19 13:00 | EDT | 0.715 |  | 25.663 |  | 7.24 |  | 105.1 |  | 46127.6 |  | 29.9 |  | 7.86 |  | 2.37 | i | 9.45 | i | 4 | c, i
61-0194 | 2022-07-19 13:15 | EDT | 0.713 |  | 25.693 |  | 7.34 |  | 106.5 |  | 46124 |  | 29.89 |  | 7.87 |  | 2.5 | i | 9.97 | i | 4.23 | c, i
61-0194 | 2022-07-19 13:30 | EDT | 0.711 |  | 25.717 |  | 7.38 |  | 107.2 |  | 46140 |  | 29.91 |  | 7.87 |  | 2.36 | i | 9.4 | i | 4.07 | c, i
61-0194 | 2022-07-19 13:45 | EDT | 0.715 |  | 25.76 |  | 7.36 |  | 107 |  | 46151.7 |  | 29.91 |  | 7.87 |  | 2.38 | i | 9.48 | i | 4.28 | c, i
61-0194 | 2022-07-19 14:00 | EDT | 0.713 |  | 25.813 |  | 7.43 |  | 108.1 |  | 46159.6 |  | 29.92 |  | 7.87 |  | 2.46 | i | 9.83 | i | 4.25 | c, i
61-0194 | 2022-07-19 14:15 | EDT | 0.714 |  | 25.892 |  | 7.45 |  | 108.5 |  | 46182.1 |  | 29.93 |  | 7.87 |  | 2.4 | i | 9.59 | i | 4.49 | c, i
61-0194 | 2022-07-19 14:30 | EDT | 0.712 |  | 26.005 |  | 7.6 |  | 110.9 |  | 46175.3 |  | 29.92 |  | 7.88 |  | 2.43 | i | 9.71 | i | 4.26 | c, i
61-0194 | 2022-07-19 14:45 | EDT | 0.709 |  | 25.956 |  | 7.64 |  | 111.4 |  | 46148.1 |  | 29.91 |  | 7.88 |  | 2.87 | i | 11.48 | i | 4.73 | c, i
61-0194 | 2022-07-19 15:00 | EDT | 0.708 |  | 25.898 |  | 7.64 |  | 111.2 |  | 46142.8 |  | 29.9 |  | 7.88 |  | 2.84 | i | 11.34 | i | 5.01 | c, i
61-0194 | 2022-07-19 15:15 | EDT | 0.712 |  | 25.93 |  | 7.65 |  | 111.4 |  | 46160.9 |  | 29.92 |  | 7.88 |  | 2.72 | i | 10.84 | i | 4.91 | c, i
61-0194 | 2022-07-19 15:30 | EDT | 0.71 |  | 26.021 |  | 7.71 |  | 112.5 |  | 46187.3 |  | 29.93 |  | 7.89 |  | 2.75 | i | 10.98 | i | 4.59 | c, i
61-0194 | 2022-07-19 15:45 | EDT | 0.711 |  | 26.494 |  | 7.89 |  | 116.1 |  | 46153.2 |  | 29.9 |  | 7.9 |  | 2.65 | i | 10.57 | i | 4.69 | c, i
61-0194 | 2022-07-19 16:00 | EDT | 0.706 |  | 26.575 |  | 7.89 |  | 116.2 |  | 46129 |  | 29.88 |  | 7.92 |  | 2.93 | i | 11.7 | i | 4.99 | c, i
61-0194 | 2022-07-19 16:15 | EDT | 0.71 |  | 26.344 |  | 7.91 |  | 116 |  | 46131.5 |  | 29.88 |  | 7.92 |  | 3.34 | i | 13.35 | i | 5.79 | c, i
61-0194 | 2022-07-19 16:30 | EDT | 0.708 |  | 26.226 |  | 7.88 |  | 115.4 |  | 46146.6 |  | 29.9 |  | 7.92 |  | 3.63 | i | 14.54 | i | 6.31 | c, i
61-0194 | 2022-07-19 16:45 | EDT | 0.706 |  | 26.159 |  | 7.84 |  | 114.7 |  | 46161.8 |  | 29.91 |  | 7.91 |  | 3.68 | i | 14.74 | i | 6.44 | c, i
61-0194 | 2022-07-19 17:00 | EDT | 0.707 |  | 26.16 |  | 7.8 |  | 114.2 |  | 46151.1 |  | 29.9 |  | 7.91 |  | 3.79 | i | 15.19 | i | 6.61 | c, i
61-0194 | 2022-07-19 17:15 | EDT | 0.706 |  | 26.054 |  | 7.72 |  | 112.7 |  | 46178.5 |  | 29.93 |  | 7.9 |  | 3.75 | i | 15.02 | i | 6.81 | c, i
61-0194 | 2022-07-19 17:30 | EDT | 0.705 |  | 26.075 |  | 7.72 |  | 112.7 |  | 46171.1 |  | 29.92 |  | 7.9 |  | 3.95 | i | 15.84 | i | 7.18 | c, i
61-0194 | 2022-07-19 17:45 | EDT | 0.709 |  | 26.137 |  | 7.71 |  | 112.8 |  | 46156.9 |  | 29.91 |  | 7.9 |  | 4.19 | i | 16.79 | i | 7.64 | c, i
61-0194 | 2022-07-19 18:00 | EDT | 0.709 |  | 26.098 |  | 7.68 |  | 112.2 |  | 46167 |  | 29.92 |  | 7.9 |  | 4.12 | i | 16.5 | i | 7.64 | c, i
61-0194 | 2022-07-19 18:15 | EDT | 0.709 |  | 26.099 |  | 7.67 |  | 112 |  | 46177.5 |  | 29.92 |  | 7.9 |  | 4.28 | i | 17.14 | i | 7.94 | c, i
61-0194 | 2022-07-19 18:30 | EDT | 0.707 |  | 26.181 |  | 7.77 |  | 113.7 |  | 46154.9 |  | 29.91 |  | 7.91 |  | 4.6 | i | 18.43 | i | 8.79 | c, i
61-0194 | 2022-07-19 18:45 | EDT | 0.71 |  | 26.152 |  | 7.74 |  | 113.3 |  | 46161.7 |  | 29.91 |  | 7.91 |  | 4.64 | i | 18.6 | i | 8.43 | c, i
61-0194 | 2022-07-19 19:00 | EDT | 0.71 |  | 26.116 |  | 7.71 |  | 112.7 |  | 46164.8 |  | 29.91 |  | 7.9 |  | 4.43 | i | 17.76 | i | 8.27 | c, i
61-0194 | 2022-07-19 19:15 | EDT | 0.712 |  | 26.101 |  | 7.7 |  | 112.6 |  | 46167.5 |  | 29.92 |  | 7.9 |  | 4.54 | i | 18.18 | i | 8.32 | c, i
61-0194 | 2022-07-19 19:30 | EDT | 0.713 |  | 26.086 |  | 7.74 |  | 113.1 |  | 46171.4 |  | 29.92 |  | 7.91 |  | 4.4 | i | 17.64 | i | 7.88 | c, i
61-0194 | 2022-07-19 19:45 | EDT | 0.715 |  | 26.085 |  | 7.67 |  | 112.1 |  | 46171.9 |  | 29.92 |  | 7.9 |  | 4.24 | i | 16.99 | i | 8.04 | c, i
61-0194 | 2022-07-19 20:00 | EDT | 0.716 |  | 26.079 |  | 7.72 |  | 112.9 |  | 46179.5 |  | 29.93 |  | 7.91 |  | 4.88 | i | 19.58 | i | 8.57 | c, i
61-0194 | 2022-07-19 20:15 | EDT | 0.717 |  | 26.057 |  | 7.68 |  | 112.1 |  | 46183.4 |  | 29.93 |  | 7.9 |  | 4.65 | i | 18.65 | i | 9.72 | c, i
61-0194 | 2022-07-19 20:30 | EDT | 0.717 |  | 25.999 |  | 7.59 |  | 110.7 |  | 46188.5 |  | 29.93 |  | 7.89 |  | 4.51 | i | 18.07 | i | 7.56 | c, i
61-0194 | 2022-07-19 20:45 | EDT | 0.717 |  | 25.942 |  | 7.58 |  | 110.5 |  | 46196.5 |  | 29.94 |  | 7.9 |  | 4.94 | i | 19.81 | i | 8.66 | c, i
61-0194 | 2022-07-19 21:00 | EDT | 0.718 |  | 25.934 |  | 7.5 |  | 109.3 |  | 46192.6 |  | 29.94 |  | 7.89 |  | 4.25 | i | 17.04 | i | 7.04 | c, i
61-0194 | 2022-07-19 21:15 | EDT | 0.72 |  | 25.93 |  | 7.5 |  | 109.3 |  | 46191.1 |  | 29.94 |  | 7.89 |  | 4.14 | i | 16.58 | i | 6.98 | c, i
61-0194 | 2022-07-19 21:30 | EDT | 0.723 |  | 25.901 |  | 7.53 |  | 109.7 |  | 46200 |  | 29.94 |  | 7.89 |  | 3.93 | i | 15.76 | i | 6.72 | c, i
61-0194 | 2022-07-19 21:45 | EDT | 0.726 |  | 25.84 |  | 7.51 |  | 109.2 |  | 46214.5 |  | 29.96 |  | 7.89 |  | 3.87 | i | 15.51 | i | 6.37 | c, i
61-0194 | 2022-07-19 22:00 | EDT | 0.725 |  | 25.821 |  | 7.37 |  | 107.2 |  | 46201.2 |  | 29.95 |  | 7.87 |  | 3.85 | i | 15.42 | i | 6.23 | c, i
61-0194 | 2022-07-19 22:15 | EDT | 0.722 |  | 25.817 |  | 7.34 |  | 106.8 |  | 46198.2 |  | 29.95 |  | 7.88 |  | 3.83 | i | 15.35 | i | 6.09 | c, i
61-0194 | 2022-07-19 22:30 | EDT | 0.724 |  | 25.79 |  | 7.39 |  | 107.4 |  | 46220.2 |  | 29.96 |  | 7.88 |  | 3.74 | i | 14.98 | i | 6.02 | c, i
61-0194 | 2022-07-19 22:45 | EDT | 0.731 |  | 25.767 |  | 7.3 |  | 106.1 |  | 46211 |  | 29.96 |  | 7.87 |  | 3.8 | i | 15.23 | i | 5.73 | c, i
61-0194 | 2022-07-19 23:00 | EDT | 0.725 |  | 25.786 |  | 7.42 |  | 107.9 |  | 46226.8 |  | 29.97 |  | 7.89 |  | 3.5 | i | 14.01 | i | 5.56 | c, i
61-0194 | 2022-07-19 23:15 | EDT | 0.733 |  | 25.764 |  | 7.33 |  | 106.6 |  | 46231.4 |  | 29.97 |  | 7.88 |  | 3.55 | i | 14.21 | i | 5.34 | c, i
61-0194 | 2022-07-19 23:30 | EDT | 0.726 |  | 25.739 |  | 7.35 |  | 106.9 |  | 46247.8 |  | 29.98 |  | 7.88 |  | 3.65 | i | 14.59 | i | 6 | c, i
61-0194 | 2022-07-19 23:45 | EDT | 0.726 |  | 25.725 |  | 7.31 |  | 106.2 |  | 46251.3 |  | 29.99 |  | 7.88 |  | 3.49 | i | 13.96 | i | 5.94 | c, i
61-0194 | 2022-07-20 | EDT | 0.727 |  | 25.736 |  | 7.32 |  | 106.4 |  | 46231.5 |  | 29.97 |  | 7.87 |  | 3.27 | i | 13.06 | i | 4.86 | c, i
61-0194 | 2022-07-20 00:15 | EDT | 0.727 |  | 25.704 |  | 7.16 |  | 104 |  | 46230.9 |  | 29.97 |  | 7.86 |  | 3.3 | i | 13.21 | i | 5.45 | c, i
61-0194 | 2022-07-20 00:30 | EDT | 0.728 |  | 25.649 |  | 7.23 |  | 104.9 |  | 46253.6 |  | 29.99 |  | 7.86 |  | 3.19 | i | 12.76 | i | 5.42 | c, i
61-0194 | 2022-07-20 00:45 | EDT | 0.725 |  | 25.488 |  | 7.24 |  | 104.8 |  | 46315.6 |  | 30.04 |  | 7.87 |  | 3.04 | i | 12.16 | i | 4.99 | c, i
61-0194 | 2022-07-20 01:00 | EDT | 0.724 |  | 25.539 |  | 7.24 |  | 104.9 |  | 46293.7 |  | 30.02 |  | 7.87 |  | 3.41 | i | 13.63 | i | 5.86 | c, i
61-0194 | 2022-07-20 01:15 | EDT | 0.728 |  | 25.575 |  | 7.23 |  | 104.8 |  | 46220.2 |  | 29.97 |  | 7.87 |  | 3.28 | i | 13.13 | i | 5.07 | c, i
61-0194 | 2022-07-20 01:30 | EDT | 0.722 |  | 25.568 |  | 7.2 |  | 104.3 |  | 46261.6 |  | 30 |  | 7.86 |  | 3.13 | i | 12.51 | i | 5.06 | c, i
61-0194 | 2022-07-20 01:45 | EDT | 0.724 |  | 25.544 |  | 6.64 |  | 96.3 |  | 46288.5 |  | 30.02 |  | 7.77 |  | 2.93 | i | 11.71 | i | 4.76 | c, i
61-0194 | 2022-07-20 02:00 | EDT | 0.722 |  | 25.519 |  | 6.73 |  | 97.5 |  | 46288.3 |  | 30.02 |  | 7.77 |  | 2.98 | i | 11.91 | i | 4.89 | c, i
61-0194 | 2022-07-20 02:15 | EDT | 0.721 |  | 25.501 |  | 7.07 |  | 102.4 |  | 46290.2 |  | 30.02 |  | 7.84 |  | 3.16 | i | 12.65 | i | 5.44 | c, i
61-0194 | 2022-07-20 02:30 | EDT | 0.721 |  | 25.49 |  | 7.12 |  | 103.1 |  | 46283 |  | 30.01 |  | 7.84 |  | 3.02 | i | 12.07 | i | 4.99 | c, i
61-0194 | 2022-07-20 02:45 | EDT | 0.721 |  | 25.484 |  | 7.17 |  | 103.7 |  | 46285.4 |  | 30.02 |  | 7.85 |  | 2.87 | i | 11.45 | i | 4.93 | c, i
61-0194 | 2022-07-20 03:00 | EDT | 0.72 |  | 25.471 |  | 7.17 |  | 103.8 |  | 46293 |  | 30.02 |  | 7.85 |  | 3.13 | i | 12.52 | i | 5.21 | c, i
61-0194 | 2022-07-20 03:15 | EDT | 0.72 |  | 25.365 |  | 6.91 |  | 99.8 |  | 46282.1 |  | 30.02 |  | 7.84 |  | 2.79 | i | 11.12 | i | 4.51 | c, i
61-0194 | 2022-07-20 03:30 | EDT | 0.719 |  | 25.347 |  | 6.87 |  | 99.2 |  | 46267.3 |  | 30.01 |  | 7.83 |  | 2.74 | i | 10.94 | i | 4.23 | c, i
61-0194 | 2022-07-20 03:45 | EDT | 0.718 |  | 25.309 |  | 7.06 |  | 101.8 |  | 46188.8 |  | 29.95 |  | 7.84 |  | 3.11 | i | 12.44 | i | 5.05 | c, i
61-0194 | 2022-07-20 04:00 | EDT | 0.72 |  | 25.389 |  | 7.11 |  | 102.7 |  | 46111.5 |  | 29.89 |  | 7.83 |  | 3.83 | i | 15.32 | i | 6.49 | c, i
61-0194 | 2022-07-20 04:15 | EDT | 0.721 |  | 25.395 |  | 7.01 |  | 101.1 |  | 46066.7 |  | 29.86 |  | 7.82 |  | 4.05 | i | 16.22 | i | 6.8 | c, i
61-0194 | 2022-07-20 04:30 | EDT | 0.723 |  | 25.401 |  | 6.97 |  | 100.6 |  | 46073.9 |  | 29.87 |  | 7.81 |  | 3.58 | i | 14.33 | i | 6.26 | c, i
61-0194 | 2022-07-20 04:45 | EDT | 0.722 |  | 25.426 |  | 6.91 |  | 99.8 |  | 46064.2 |  | 29.86 |  | 7.8 |  | 3.7 | i | 14.79 | i | 6.03 | c, i
61-0194 | 2022-07-20 05:00 | EDT | 0.723 |  | 25.411 |  | 6.91 |  | 99.8 |  | 46075.3 |  | 29.87 |  | 7.79 |  | 3.39 | i | 13.54 | i | 5.79 | c, i
61-0194 | 2022-07-20 05:15 | EDT | 0.724 |  | 25.419 |  | 6.92 |  | 100 |  | 46089.9 |  | 29.88 |  | 7.8 |  | 3.57 | i | 14.27 | i | 6.03 | c, i
61-0194 | 2022-07-20 05:30 | EDT | 0.721 |  | 25.399 |  | 6.8 |  | 98.2 |  | 46093.8 |  | 29.88 |  | 7.78 |  | 3.19 | i | 12.77 | i | 5.32 | c, i
61-0194 | 2022-07-20 05:45 | EDT | 0.727 |  | 25.388 |  | 6.75 |  | 97.5 |  | 46139 |  | 29.91 |  | 7.78 |  | 3.14 | i | 12.53 | i | 4.93 | c, i
61-0194 | 2022-07-20 06:00 | EDT | 0.728 |  | 25.531 |  | 6.86 |  | 99.4 |  | 46204.9 |  | 29.96 |  | 7.81 |  | 2.78 | i | 11.11 | i | 4.34 | c, i
61-0194 | 2022-07-20 06:15 | EDT | 0.725 |  | 25.534 |  | 6.59 |  | 95.4 |  | 46203.3 |  | 29.96 |  | 7.79 |  | 2.61 | i | 10.4 | i | 4.12 | c, i
61-0194 | 2022-07-20 06:30 | EDT | 0.727 |  | 25.534 |  | 6.56 |  | 95 |  | 46198.7 |  | 29.95 |  | 7.79 |  | 2.77 | i | 11.07 | i | 4.48 | c, i
61-0194 | 2022-07-20 06:45 | EDT | 0.727 |  | 25.526 |  | 6.35 |  | 91.9 |  | 46202.2 |  | 29.96 |  | 7.75 |  | 2.58 | i | 10.3 | i | 4.06 | c, i
61-0194 | 2022-07-20 07:00 | EDT | 0.726 |  | 25.527 |  | 6.39 |  | 92.6 |  | 46200.1 |  | 29.95 |  | 7.76 |  | 2.46 | i | 9.81 | i | 3.8 | c, i
61-0194 | 2022-07-20 07:15 | EDT | 0.727 |  | 25.522 |  | 6.5 |  | 94.1 |  | 46198.4 |  | 29.95 |  | 7.77 |  | 2.38 | i | 9.48 | i | 3.73 | c, i
61-0194 | 2022-07-20 07:30 | EDT | 0.731 |  | 25.533 |  | 6.19 |  | 89.7 |  | 46200.1 |  | 29.95 |  | 7.74 |  | 2.4 | i | 9.55 | i | 3.76 | c, i
61-0194 | 2022-07-20 07:45 | EDT | 0.733 |  | 25.534 |  | 6.59 |  | 95.4 |  | 46198.9 |  | 29.95 |  | 7.8 |  | 2.43 | i | 9.67 | i | 3.84 | c, i
61-0194 | 2022-07-20 08:00 | EDT | 0.733 |  | 25.481 |  | 6.95 |  | 100.6 |  | 46175.2 |  | 29.94 |  | 7.83 |  | 2.33 | i | 9.29 | i | 3.52 | c, i
61-0194 | 2022-07-20 08:15 | EDT | 0.732 |  | 25.459 |  | 7.18 |  | 103.8 |  | 46096 |  | 29.88 |  | 7.85 |  | 2.32 | i | 9.25 | i | 3.48 | c, i
61-0194 | 2022-07-20 08:30 | EDT | 0.732 |  | 25.52 |  | 7.27 |  | 105.2 |  | 46083.8 |  | 29.87 |  | 7.86 |  | 2.54 | i | 10.13 | i | 4.05 | c, i
61-0194 | 2022-07-20 08:45 | EDT | 0.732 |  | 25.524 |  | 7.23 |  | 104.5 |  | 46069.6 |  | 29.86 |  | 7.85 |  | 2.75 | i | 10.98 | i | 4.13 | c, i
61-0194 | 2022-07-20 09:00 | EDT | 0.74 |  | 25.565 |  | 7.39 |  | 107 |  | 46066.2 |  | 29.86 |  | 7.87 |  | 3.02 | i | 12.06 | i | 4.85 | c, i
61-0194 | 2022-07-20 09:15 | EDT | 0.733 |  | 25.613 |  | 7.41 |  | 107.3 |  | 46035 |  | 29.83 |  | 7.87 |  | 2.87 | i | 11.48 | i | 4.53 | c, i
61-0194 | 2022-07-20 09:30 | EDT | 0.734 |  | 25.615 |  | 7.43 |  | 107.6 |  | 46024.3 |  | 29.82 |  | 7.87 |  | 2.86 | i | 11.44 | i | 4.63 | c, i
61-0194 | 2022-07-20 09:45 | EDT | 0.732 |  | 25.606 |  | 7.4 |  | 107.1 |  | 45994.8 |  | 29.8 |  | 7.86 |  | 2.89 | i | 11.56 | i | 4.71 | c, i
61-0194 | 2022-07-20 10:00 | EDT | 0.733 |  | 25.575 |  | 7.37 |  | 106.7 |  | 45991 |  | 29.8 |  | 7.86 |  | 2.83 | i | 11.31 | i | 4.63 | c, i
61-0194 | 2022-07-20 10:15 | EDT | 0.734 |  | 25.565 |  | 7.35 |  | 106.4 |  | 46012.3 |  | 29.82 |  | 7.86 |  | 2.94 | i | 11.74 | i | 4.86 | c, i
61-0194 | 2022-07-20 10:30 | EDT | 0.737 |  | 25.557 |  | 7.28 |  | 105.4 |  | 46032.6 |  | 29.83 |  | 7.85 |  | 2.94 | i | 11.75 | i | 4.59 | c, i
61-0194 | 2022-07-20 10:45 | EDT | 0.737 |  | 25.597 |  | 7.32 |  | 106.1 |  | 46039 |  | 29.84 |  | 7.85 |  | 2.59 | i | 10.35 | i | 4.27 | c, i
61-0194 | 2022-07-20 11:00 | EDT | 0.74 |  | 25.69 |  | 7.53 |  | 109.1 |  | 45931.2 |  | 29.76 |  | 7.86 |  | 3.31 | i | 13.24 | i | 5.47 | c, i
61-0194 | 2022-07-20 11:15 | EDT | 0.738 |  | 25.739 |  | 7.63 |  | 110.8 |  | 45947.6 |  | 29.77 |  | 7.87 |  | 3.46 | i | 13.83 | i | 5.89 | c, i
61-0194 | 2022-07-20 11:30 | EDT | 0.738 |  | 25.839 |  | 7.81 |  | 113.6 |  | 45966.2 |  | 29.78 |  | 7.89 |  | 3.7 | i | 14.8 | i | 6.76 | c, i
61-0194 | 2022-07-20 11:45 | EDT | 0.738 |  | 25.929 |  | 8.03 |  | 117 |  | 46003.1 |  | 29.8 |  | 7.91 |  | 3.99 | i | 15.99 | i | 7.22 | c, i
61-0194 | 2022-07-20 12:00 | EDT | ** |  | ** |  | ** |  | ** |  | ** |  | ** |  | ** |  | ** |  | ** |  | **
61-0194 | 2022-07-20 12:15 | EDT | 0.794 |  | 26.008 |  | 8.21 |  | 119.7 |  | 45996.1 |  | 29.79 |  | 7.93 |  | 4.37 | i | 17.53 | i | 8.03 | c, i
61-0194 | 2022-07-20 12:30 | EDT | 0.795 |  | 26.067 |  | 8.26 |  | 120.5 |  | 46009.5 |  | 29.8 |  | 7.93 |  | 4.35 | i | 17.46 | i | 8.32 | c, i
61-0194 | 2022-07-20 12:45 | EDT | 0.794 |  | 26.169 |  | 8.04 |  | 117.6 |  | 46065 |  | 29.84 |  | 7.92 |  | 3.22 | i | 12.96 | i | 6.23 | c, i
61-0194 | 2022-07-20 13:00 | EDT | 0.793 |  | 26.064 |  | 7.93 |  | 115.8 |  | 46104.9 |  | 29.87 |  | 7.92 |  | 3.26 | i | 13.12 | i | 6.1 | c, i
61-0194 | 2022-07-20 13:15 | EDT | 0.792 |  | 26.022 |  | 7.84 |  | 114.4 |  | 46119.8 |  | 29.88 |  | 7.92 |  | 3.1 | i | 12.46 | i | 5.57 | c, i
61-0194 | 2022-07-20 13:30 | EDT | 0.79 |  | 26.037 |  | 7.81 |  | 114.1 |  | 46146.2 |  | 29.9 |  | 7.93 |  | 2.91 | i | 11.71 | i | 5.26 | c, i
61-0194 | 2022-07-20 13:45 | EDT | 0.791 |  | 26.221 |  | 7.8 |  | 114.3 |  | 46238.2 |  | 29.96 |  | 7.93 |  | 2.41 | i | 9.71 | i | 4.24 | c, i
61-0194 | 2022-07-20 14:00 | EDT | 0.791 |  | 26.068 |  | 7.82 |  | 114.3 |  | 46170.5 |  | 29.92 |  | 7.92 |  | 3.01 | i | 12.12 | i | 5.53 | c, i
61-0194 | 2022-07-20 14:15 | EDT | 0.792 |  | 26.275 |  | 7.88 |  | 115.6 |  | 46264.7 |  | 29.98 |  | 7.94 |  | 2.79 | i | 11.25 | i | 4.77 | c, i
61-0194 | 2022-07-20 14:30 | EDT | 0.789 |  | 26.073 |  | 7.86 |  | 114.8 |  | 46161.4 |  | 29.91 |  | 7.93 |  | 3.2 | i | 12.87 | i | 5.44 | c, i
61-0194 | 2022-07-20 14:45 | EDT | 0.788 |  | 26.05 |  | 7.87 |  | 114.9 |  | 46174.4 |  | 29.92 |  | 7.94 |  | 3.23 | i | 12.98 | i | 5.55 | c, i
61-0194 | 2022-07-20 15:00 | EDT | 0.785 |  | 25.891 |  | 7.85 |  | 114.3 |  | 46096.4 |  | 29.87 |  | 7.94 |  | 3.36 | i | 13.51 | i | 5.75 | c, i
61-0194 | 2022-07-20 15:15 | EDT | 0.785 |  | 25.945 |  | 7.88 |  | 114.9 |  | 46105.3 |  | 29.88 |  | 7.94 |  | 3.37 | i | 13.57 | i | 5.91 | c, i
61-0194 | 2022-07-20 15:30 | EDT | 0.78 |  | 26.071 |  | 7.93 |  | 115.8 |  | 46123.2 |  | 29.89 |  | 7.95 |  | 3.34 | i | 13.44 | i | 5.53 | c, i
61-0194 | 2022-07-20 15:45 | EDT | 0.782 |  | 26.058 |  | 7.96 |  | 116.3 |  | 46114 |  | 29.88 |  | 7.95 |  | 3.36 | i | 13.52 | i | 5.59 | c, i
61-0194 | 2022-07-20 16:00 | EDT | 0.772 |  | 26.018 |  | 8.05 |  | 117.4 |  | 46081.9 |  | 29.86 |  | 7.96 |  | 3.66 | i | 14.71 | i | 6.21 | c, i
61-0194 | 2022-07-20 16:15 | EDT | 0.779 |  | 26.04 |  | 8.06 |  | 117.6 |  | 46087.8 |  | 29.86 |  | 7.96 |  | 3.78 | i | 15.18 | i | 6.35 | c, i
61-0194 | 2022-07-20 16:30 | EDT | 0.776 |  | 26.084 |  | 8.11 |  | 118.5 |  | 46061.2 |  | 29.84 |  | 7.96 |  | 3.96 | i | 15.9 | i | 6.53 | c, i
61-0194 | 2022-07-20 16:45 | EDT | 0.774 |  | 26.17 |  | 8.13 |  | 119 |  | 46070.6 |  | 29.84 |  | 7.96 |  | 3.97 | i | 15.93 | i | 6.49 | c, i
61-0194 | 2022-07-20 17:00 | EDT | 0.778 |  | 26.191 |  | 8.19 |  | 119.9 |  | 46063 |  | 29.84 |  | 7.97 |  | 3.97 | i | 15.94 | i | 6.54 | c, i
61-0194 | 2022-07-20 17:15 | EDT | 0.779 |  | 26.206 |  | 8.2 |  | 120 |  | 46049.5 |  | 29.83 |  | 7.97 |  | 4.1 | i | 16.46 | i | 6.67 | c, i
61-0194 | 2022-07-20 17:30 | EDT | 0.779 |  | 26.211 |  | 8.24 |  | 120.6 |  | 46048.3 |  | 29.83 |  | 7.97 |  | 4.11 | i | 16.49 | i | 6.53 | c, i
61-0194 | 2022-07-20 17:45 | EDT | 0.776 |  | 26.219 |  | 8.26 |  | 120.9 |  | 46050.3 |  | 29.83 |  | 7.97 |  | 4.19 | i | 16.82 | i | 6.62 | c, i
61-0194 | 2022-07-20 18:00 | EDT | 0.777 |  | 26.244 |  | 8.29 |  | 121.5 |  | 46048.3 |  | 29.83 |  | 7.98 |  | 4.37 | i | 17.55 | i | 6.8 | c, i
61-0194 | 2022-07-20 18:15 | EDT | 0.77 |  | 26.263 |  | 8.29 |  | 121.5 |  | 46041.6 |  | 29.82 |  | 7.98 |  | 4.39 | i | 17.61 | i | 7.04 | c, i
61-0194 | 2022-07-20 18:30 | EDT | 0.778 |  | 26.277 |  | 8.25 |  | 120.8 |  | 46035.4 |  | 29.82 |  | 7.97 |  | 4.42 | i | 17.73 | i | 7.06 | c, i
61-0194 | 2022-07-20 18:45 | EDT | 0.779 |  | 26.288 |  | 8.28 |  | 121.4 |  | 46040.5 |  | 29.82 |  | 7.98 |  | 4.4 | i | 17.64 | i | 6.67 | c, i
61-0194 | 2022-07-20 19:00 | EDT | 0.777 |  | 26.292 |  | 8.21 |  | 120.3 |  | 46044.3 |  | 29.82 |  | 7.97 |  | 4.18 | i | 16.79 | i | 6.36 | c, i
61-0194 | 2022-07-20 19:15 | EDT | 0.779 |  | 26.291 |  | 8.2 |  | 120.1 |  | 46047.4 |  | 29.82 |  | 7.97 |  | 4.25 | i | 17.07 | i | 6.18 | c, i
61-0194 | 2022-07-20 19:30 | EDT | 0.781 |  | 26.289 |  | 8.12 |  | 119.1 |  | 46050.2 |  | 29.83 |  | 7.96 |  | 4.36 | i | 17.49 | i | 6.1 | c, i
61-0194 | 2022-07-20 19:45 | EDT | 0.781 |  | 26.279 |  | 8.17 |  | 119.8 |  | 46041.9 |  | 29.82 |  | 7.97 |  | 4.54 | i | 18.21 | i | 6.27 | c, i
61-0194 | 2022-07-20 20:00 | EDT | 0.78 |  | 26.278 |  | 8.16 |  | 119.5 |  | 46038.1 |  | 29.82 |  | 7.97 |  | 4.51 | i | 18.11 | i | 6.08 | c, i
61-0194 | 2022-07-20 20:15 | EDT | 0.782 |  | 26.272 |  | 8.22 |  | 120.5 |  | 46040.2 |  | 29.82 |  | 7.97 |  | 4.9 | i | 19.65 | i | 6.71 | c, i
61-0194 | 2022-07-20 20:30 | EDT | 0.783 |  | 26.251 |  | 8.19 |  | 120 |  | 46044.2 |  | 29.82 |  | 7.97 |  | 4.54 | i | 18.23 | i | 6.78 | c, i
61-0194 | 2022-07-20 20:45 | EDT | 0.783 |  | 26.225 |  | 8.13 |  | 119.1 |  | 46046 |  | 29.83 |  | 7.97 |  | 4.89 | i | 19.61 | i | 6.71 | c, i
61-0194 | 2022-07-20 21:00 | EDT | 0.784 |  | 26.201 |  | 8.05 |  | 117.8 |  | 46043.3 |  | 29.82 |  | 7.96 |  | 4.7 | i | 18.85 | i | 6.48 | c, i
61-0194 | 2022-07-20 21:15 | EDT | 0.79 |  | 26.176 |  | 8.01 |  | 117.2 |  | 46042.1 |  | 29.82 |  | 7.96 |  | 4.59 | i | 18.41 | i | 6.41 | c, i
61-0194 | 2022-07-20 21:30 | EDT | 0.789 |  | 26.155 |  | 7.98 |  | 116.7 |  | 46041.2 |  | 29.82 |  | 7.96 |  | 4.73 | i | 18.96 | i | 6.46 | c, i
61-0194 | 2022-07-20 21:45 | EDT | 0.793 |  | 26.14 |  | 7.93 |  | 115.9 |  | 46036.1 |  | 29.82 |  | 7.96 |  | 4.72 | i | 18.93 | i | 6.31 | c, i
61-0194 | 2022-07-20 22:00 | EDT | 0.792 |  | 26.132 |  | 7.92 |  | 115.7 |  | 46040.7 |  | 29.82 |  | 7.96 |  | 4.74 | i | 19.02 | i | 6.73 | c, i
61-0194 | 2022-07-20 22:15 | EDT | 0.794 |  | 26.121 |  | 7.83 |  | 114.5 |  | 46041.8 |  | 29.82 |  | 7.95 |  | 4.48 | i | 17.96 | i | 6.12 | c, i
61-0194 | 2022-07-20 22:30 | EDT | 0.794 |  | 26.106 |  | 7.8 |  | 113.9 |  | 46035.9 |  | 29.82 |  | 7.95 |  | 4.45 | i | 17.86 | i | 6.13 | c, i
61-0194 | 2022-07-20 22:45 | EDT | 0.792 |  | 26.092 |  | 7.76 |  | 113.3 |  | 46028.6 |  | 29.82 |  | 7.94 |  | 4.5 | i | 18.07 | i | 6.05 | c, i
61-0194 | 2022-07-20 23:00 | EDT | 0.793 |  | 26.086 |  | 7.69 |  | 112.3 |  | 46025 |  | 29.81 |  | 7.94 |  | 4.37 | i | 17.52 | i | 5.49 | c, i
61-0194 | 2022-07-20 23:15 | EDT | 0.792 |  | 26.087 |  | 7.65 |  | 111.8 |  | 46023.5 |  | 29.81 |  | 7.93 |  | 4.17 | i | 16.72 | i | 5.68 | c, i
61-0194 | 2022-07-20 23:30 | EDT | 0.793 |  | 26.081 |  | 7.64 |  | 111.6 |  | 46025.9 |  | 29.81 |  | 7.93 |  | 4.37 | i | 17.55 | i | 5.99 | c, i
61-0194 | 2022-07-20 23:45 | EDT | 0.79 |  | 26.078 |  | 7.64 |  | 111.6 |  | 46020.6 |  | 29.81 |  | 7.93 |  | 4.43 | i | 17.76 | i | 6.06 | c, i
61-0194 | 2022-07-21 | EDT | 0.787 |  | 26.081 |  | 7.57 |  | 110.6 |  | 46021.1 |  | 29.81 |  | 7.93 |  | 4.23 | i | 16.97 | i | 5.71 | c, i
61-0194 | 2022-07-21 00:15 | EDT | 0.787 |  | 26.062 |  | 7.57 |  | 110.5 |  | 46024.4 |  | 29.81 |  | 7.93 |  | 4.35 | i | 17.44 | i | 5.86 | c, i
61-0194 | 2022-07-21 00:30 | EDT | 0.785 |  | 26.045 |  | 7.48 |  | 109.2 |  | 46026.8 |  | 29.82 |  | 7.92 |  | 4.27 | i | 17.13 | i | 5.89 | c, i
61-0194 | 2022-07-21 00:45 | EDT | 0.782 |  | 26.035 |  | 7.42 |  | 108.3 |  | 46021.9 |  | 29.81 |  | 7.92 |  | 4.38 | i | 17.56 | i | 5.87 | c, i
61-0194 | 2022-07-21 01:00 | EDT | 0.784 |  | 25.975 |  | 7.35 |  | 107.2 |  | 46002.3 |  | 29.8 |  | 7.91 |  | 3.95 | i | 15.86 | i | 5.35 | c, i
61-0194 | 2022-07-21 01:15 | EDT | 0.787 |  | 25.956 |  | 7.34 |  | 106.9 |  | 45996.8 |  | 29.8 |  | 7.91 |  | 4.04 | i | 16.22 | i | 5.57 | c, i
61-0194 | 2022-07-21 01:30 | EDT | 0.781 |  | 25.953 |  | 7.3 |  | 106.4 |  | 45995.4 |  | 29.8 |  | 7.91 |  | 3.93 | i | 15.8 | i | 5.42 | c, i
61-0194 | 2022-07-21 01:45 | EDT | 0.781 |  | 25.942 |  | 7.22 |  | 105.2 |  | 45996.8 |  | 29.8 |  | 7.9 |  | 3.76 | i | 15.1 | i | 5.17 | c, i
61-0194 | 2022-07-21 02:00 | EDT | 0.783 |  | 25.929 |  | 7.23 |  | 105.3 |  | 46000.8 |  | 29.8 |  | 7.9 |  | 3.59 | i | 14.43 | i | 4.98 | c, i
61-0194 | 2022-07-21 02:15 | EDT | 0.782 |  | 25.917 |  | 7.24 |  | 105.4 |  | 46005.2 |  | 29.8 |  | 7.91 |  | 3.62 | i | 14.55 | i | 5.08 | c, i
61-0194 | 2022-07-21 02:30 | EDT | 0.778 |  | 25.889 |  | 7.22 |  | 105.1 |  | 46014.6 |  | 29.81 |  | 7.91 |  | 3.57 | i | 14.34 | i | 5.01 | c, i
61-0194 | 2022-07-21 02:45 | EDT | 0.782 |  | 25.896 |  | 7.16 |  | 104.3 |  | 46024.4 |  | 29.82 |  | 7.9 |  | 3.61 | i | 14.5 | i | 5.16 | c, i
61-0194 | 2022-07-21 03:00 | EDT | 0.781 |  | 25.898 |  | 7.19 |  | 104.7 |  | 46025.6 |  | 29.82 |  | 7.91 |  | 3.42 | i | 13.76 | i | 4.76 | c, i
61-0194 | 2022-07-21 03:15 | EDT | 0.779 |  | 25.882 |  | 7.15 |  | 104.1 |  | 46027.3 |  | 29.82 |  | 7.9 |  | 3.67 | i | 14.75 | i | 5.23 | c, i
61-0194 | 2022-07-21 03:30 | EDT | 0.779 |  | 25.891 |  | 7.22 |  | 105.1 |  | 46033.6 |  | 29.82 |  | 7.91 |  | 3.54 | i | 14.22 | i | 4.84 | c, i
61-0194 | 2022-07-21 03:45 | EDT | 0.779 |  | 25.89 |  | 7.2 |  | 104.9 |  | 46034 |  | 29.82 |  | 7.91 |  | 3.38 | i | 13.61 | i | 4.7 | c, i
61-0194 | 2022-07-21 04:00 | EDT | 0.778 |  | 25.905 |  | 7.26 |  | 105.7 |  | 46044.4 |  | 29.83 |  | 7.91 |  | 3.47 | i | 13.96 | i | 4.79 | c, i
61-0194 | 2022-07-21 04:15 | EDT | 0.779 |  | 25.899 |  | 7.24 |  | 105.4 |  | 46038.7 |  | 29.83 |  | 7.91 |  | 3.37 | i | 13.55 | i | 4.67 | c, i
61-0194 | 2022-07-21 04:30 | EDT | 0.776 |  | 25.919 |  | 7.27 |  | 105.9 |  | 46051.5 |  | 29.84 |  | 7.92 |  | 3.42 | i | 13.76 | i | 4.77 | c, i
61-0194 | 2022-07-21 04:45 | EDT | 0.778 |  | 25.912 |  | 7.26 |  | 105.7 |  | 46052.2 |  | 29.84 |  | 7.91 |  | 3.42 | i | 13.73 | i | 4.81 | c, i
61-0194 | 2022-07-21 05:00 | EDT | 0.776 |  | 25.911 |  | 7.25 |  | 105.6 |  | 46065.5 |  | 29.85 |  | 7.92 |  | 3.34 | i | 13.44 | i | 4.73 | c, i
61-0194 | 2022-07-21 05:15 | EDT | 0.777 |  | 25.919 |  | 7.25 |  | 105.6 |  | 46074.3 |  | 29.85 |  | 7.92 |  | 3.32 | i | 13.35 | i | 4.51 | c, i
61-0194 | 2022-07-21 05:30 | EDT | 0.774 |  | 25.921 |  | 7.28 |  | 106 |  | 46086.4 |  | 29.86 |  | 7.92 |  | 3.3 | i | 13.28 | i | 4.49 | c, i
61-0194 | 2022-07-21 05:45 | EDT | 0.775 |  | 25.918 |  | 7.25 |  | 105.6 |  | 46085.4 |  | 29.86 |  | 7.92 |  | 3 | i | 12.08 | i | 4.22 | c, i
61-0194 | 2022-07-21 06:00 | EDT | 0.777 |  | 25.922 |  | 7.26 |  | 105.7 |  | 46097.1 |  | 29.87 |  | 7.92 |  | 3.06 | i | 12.3 | i | 4.42 | c, i
61-0194 | 2022-07-21 06:15 | EDT | 0.776 |  | 25.912 |  | 7.28 |  | 106.1 |  | 46105.3 |  | 29.88 |  | 7.92 |  | 2.93 | i | 11.78 | i | 4.12 | c, i
61-0194 | 2022-07-21 06:30 | EDT | 0.777 |  | 25.921 |  | 7.3 |  | 106.4 |  | 46114.6 |  | 29.88 |  | 7.93 |  | 2.77 | i | 11.15 | i | 3.92 | c, i
61-0194 | 2022-07-21 06:45 | EDT | 0.779 |  | 25.934 |  | 7.29 |  | 106.2 |  | 46113.9 |  | 29.88 |  | 7.92 |  | 2.82 | i | 11.35 | i | 3.85 | c, i
61-0194 | 2022-07-21 07:00 | EDT | 0.779 |  | 25.946 |  | 7.29 |  | 106.3 |  | 46108.2 |  | 29.88 |  | 7.92 |  | 2.73 | i | 11 | i | 3.87 | c, i
61-0194 | 2022-07-21 07:15 | EDT | 0.78 |  | 25.954 |  | 7.3 |  | 106.4 |  | 46109.3 |  | 29.88 |  | 7.93 |  | 2.72 | i | 10.95 | i | 3.95 | c, i
61-0194 | 2022-07-21 07:30 | EDT | 0.78 |  | 25.951 |  | 7.3 |  | 106.4 |  | 46108.1 |  | 29.88 |  | 7.93 |  | 2.71 | i | 10.9 | i | 4.08 | c, i
61-0194 | 2022-07-21 07:45 | EDT | 0.783 |  | 25.947 |  | 7.32 |  | 106.7 |  | 46111.1 |  | 29.88 |  | 7.93 |  | 2.8 | i | 11.26 | i | 4.1 | c, i
61-0194 | 2022-07-21 08:00 | EDT | 0.778 |  | 25.942 |  | 7.29 |  | 106.2 |  | 46129.3 |  | 29.89 |  | 7.93 |  | 2.61 | i | 10.53 | i | 4.04 | c, i
61-0194 | 2022-07-21 08:15 | EDT | 0.782 |  | 25.949 |  | 7.29 |  | 106.2 |  | 46131.1 |  | 29.89 |  | 7.92 |  | 2.57 | i | 10.36 | i | 3.85 | c, i
61-0194 | 2022-07-21 08:30 | EDT | 0.787 |  | 25.966 |  | 7.36 |  | 107.3 |  | 46137.5 |  | 29.9 |  | 7.93 |  | 2.63 | i | 10.58 | i | 4.14 | c, i
61-0194 | 2022-07-21 08:45 | EDT | 0.786 |  | 25.991 |  | 7.36 |  | 107.4 |  | 46146.7 |  | 29.9 |  | 7.93 |  | 2.53 | i | 10.19 | i | 3.98 | c, i
61-0194 | 2022-07-21 09:00 | EDT | 0.788 |  | 26.015 |  | 7.38 |  | 107.7 |  | 46148.1 |  | 29.9 |  | 7.94 |  | 2.52 | i | 10.15 | i | 3.84 | c, i
61-0194 | 2022-07-21 09:15 | EDT | 0.79 |  | 26.01 |  | 7.39 |  | 107.9 |  | 46156.9 |  | 29.91 |  | 7.94 |  | 2.61 | i | 10.51 | i | 3.95 | c, i
61-0194 | 2022-07-21 09:30 | EDT | 0.784 |  | 26.005 |  | 7.39 |  | 107.8 |  | 46159.1 |  | 29.91 |  | 7.94 |  | 2.7 | i | 10.87 | i | 4.05 | c, i
61-0194 | 2022-07-21 09:45 | EDT | 0.786 |  | 26.005 |  | 7.42 |  | 108.3 |  | 46159.3 |  | 29.91 |  | 7.94 |  | 2.85 | i | 11.46 | i | 4.38 | c, i
61-0194 | 2022-07-21 10:00 | EDT | 0.787 |  | 25.998 |  | 7.44 |  | 108.6 |  | 46164.2 |  | 29.92 |  | 7.94 |  | 2.9 | i | 11.66 | i | 4.56 | c, i
61-0194 | 2022-07-21 10:15 | EDT | 0.787 |  | 25.988 |  | 7.43 |  | 108.4 |  | 46166.7 |  | 29.92 |  | 7.94 |  | 2.95 | i | 11.88 | i | 4.44 | c, i
61-0194 | 2022-07-21 10:30 | EDT | 0.784 |  | 26.018 |  | 7.42 |  | 108.3 |  | 46177.3 |  | 29.93 |  | 7.94 |  | 2.81 | i | 11.3 | i | 4.29 | c, i
61-0194 | 2022-07-21 10:45 | EDT | 0.786 |  | 26.026 |  | 7.41 |  | 108.2 |  | 46183.6 |  | 29.93 |  | 7.94 |  | 2.95 | i | 11.86 | i | 4.59 | c, i
61-0194 | 2022-07-21 11:00 | EDT | 0.788 |  | 26.061 |  | 7.44 |  | 108.6 |  | 46194.2 |  | 29.94 |  | 7.94 |  | 3.06 | i | 12.3 | i | 4.75 | c, i
61-0194 | 2022-07-21 11:15 | EDT | 0.785 |  | 26.072 |  | 7.43 |  | 108.5 |  | 46198.4 |  | 29.94 |  | 7.94 |  | 3.2 | i | 12.89 | i | 4.69 | c, i
61-0194 | 2022-07-21 11:30 | EDT | 0.779 |  | 26.084 |  | 7.44 |  | 108.8 |  | 46205.3 |  | 29.94 |  | 7.94 |  | 3.28 | i | 13.19 | i | 4.9 | c, i
61-0194 | 2022-07-21 11:45 | EDT | 0.776 |  | 26.103 |  | 7.43 |  | 108.7 |  | 46211.1 |  | 29.95 |  | 7.94 |  | 3.05 | i | 12.26 | i | 4.65 | c, i
61-0194 | 2022-07-21 12:00 | EDT | 0.776 |  | 26.101 |  | 7.41 |  | 108.3 |  | 46207.5 |  | 29.95 |  | 7.94 |  | 2.87 | i | 11.57 | i | 4.36 | c, i
61-0194 | 2022-07-21 12:15 | EDT | 0.777 |  | 26.094 |  | 7.41 |  | 108.3 |  | 46215.5 |  | 29.95 |  | 7.94 |  | 2.79 | i | 11.24 | i | 4.24 | c, i
61-0194 | 2022-07-21 12:30 | EDT | 0.769 |  | 26.154 |  | 7.44 |  | 108.9 |  | 46221.5 |  | 29.95 |  | 7.95 |  | 2.75 | i | 11.09 | i | 4.06 | c, i
61-0194 | 2022-07-21 12:45 | EDT | 0.773 |  | 26.189 |  | 7.45 |  | 109.1 |  | 46229.6 |  | 29.96 |  | 7.95 |  | 2.45 | i | 9.89 | i | 3.83 | c, i
61-0194 | 2022-07-21 13:00 | EDT | 0.775 |  | 26.17 |  | 7.47 |  | 109.3 |  | 46237.7 |  | 29.97 |  | 7.95 |  | 2.64 | i | 10.65 | i | 4.15 | c, i
61-0194 | 2022-07-21 13:15 | EDT | 0.751 |  | 26.223 |  | 7.53 |  | 110.3 |  | 46252.3 |  | 29.97 |  | 7.96 |  | 2.5 | i | 10.08 | i | 3.96 | c, i
61-0194 | 2022-07-21 13:30 | EDT | 0.764 |  | 26.232 |  | 7.48 |  | 109.6 |  | 46255.5 |  | 29.98 |  | 7.96 |  | 2.52 | i | 10.17 | i | 4.02 | c, i
61-0194 | 2022-07-21 13:45 | EDT | 0.762 |  | 26.219 |  | 7.48 |  | 109.7 |  | 46297.3 |  | 30.01 |  | 7.95 |  | 2.6 | i | 10.5 | i | 4.13 | c, i
61-0194 | 2022-07-21 14:00 | EDT | 0.761 |  | 26.246 |  | 7.48 |  | 109.7 |  | 46324.5 |  | 30.03 |  | 7.95 |  | 2.5 | i | 10.1 | i | 3.97 | c, i
61-0194 | 2022-07-21 14:15 | EDT | 0.762 |  | 26.253 |  | 7.54 |  | 110.5 |  | 46340 |  | 30.04 |  | 7.96 |  | 2.6 | i | 10.49 | i | 4.25 | c, i
61-0194 | 2022-07-21 14:30 | EDT | 0.755 |  | 26.183 |  | 7.33 |  | 107.3 |  | 46397.2 |  | 30.08 |  | 7.94 |  | 2.68 | i | 10.8 | i | 4.35 | c, i
61-0194 | 2022-07-21 14:45 | EDT | 0.755 |  | 26.162 |  | 7.22 |  | 105.7 |  | 46444.8 |  | 30.12 |  | 7.92 |  | 2.81 | i | 11.34 | i | 4.69 | c, i
61-0194 | 2022-07-21 15:00 | EDT | 0.756 |  | 26.099 |  | 7.07 |  | 103.4 |  | 46469.5 |  | 30.14 |  | 7.9 |  | 3.26 | i | 13.13 | i | 5.88 | c, i
61-0194 | 2022-07-21 15:15 | EDT | 0.744 |  | 26.133 |  | 7.13 |  | 104.4 |  | 46469.9 |  | 30.13 |  | 7.91 |  | 3.55 | i | 14.28 | i | 6.39 | c, i
61-0194 | 2022-07-21 15:30 | EDT | 0.746 |  | 26.137 |  | 7.13 |  | 104.4 |  | 46466.2 |  | 30.13 |  | 7.91 |  | 3.68 | i | 14.8 | i | 6.49 | c, i
61-0194 | 2022-07-21 15:45 | EDT | 0.765 |  | 26.201 |  | 7.19 |  | 105.4 |  | 46465.5 |  | 30.13 |  | 7.91 |  | 3.51 | i | 14.09 | i | 6.88 | c, i
61-0194 | 2022-07-21 16:00 | EDT | 0.724 |  | 26.192 |  | 7.18 |  | 105.3 |  | 46465.1 |  | 30.13 |  | 7.91 |  | 4.2 | i | 16.86 | i | 7.07 | c, i
61-0194 | 2022-07-21 16:15 | EDT | 0.743 |  | 26.21 |  | 7.2 |  | 105.6 |  | 46462.6 |  | 30.13 |  | 7.91 |  | 4.46 | i | 17.91 | i | 7.51 | c, i
61-0194 | 2022-07-21 16:30 | EDT | 0.75 |  | 26.248 |  | 7.26 |  | 106.5 |  | 46461.1 |  | 30.13 |  | 7.92 |  | 4.06 | i | 16.29 | i | 6.96 | c, i
61-0194 | 2022-07-21 16:45 | EDT | 0.756 |  | 26.303 |  | 7.38 |  | 108.4 |  | 46411.6 |  | 30.09 |  | 7.94 |  | 3.72 | i | 14.95 | i | 5.94 | c, i
61-0194 | 2022-07-21 17:00 | EDT | 0.759 |  | 26.299 |  | 7.41 |  | 108.8 |  | 46380.8 |  | 30.07 |  | 7.95 |  | 3.6 | i | 14.45 | i | 5.54 | c, i
61-0194 | 2022-07-21 17:15 | EDT | 0.753 |  | 26.309 |  | 7.44 |  | 109.2 |  | 46355.6 |  | 30.05 |  | 7.95 |  | 3.68 | i | 14.77 | i | 5.46 | c, i
61-0194 | 2022-07-21 17:30 | EDT | 0.736 |  | 26.305 |  | 7.43 |  | 109 |  | 46339.4 |  | 30.04 |  | 7.96 |  | 3.64 | i | 14.61 | i | 5.46 | c, i
61-0194 | 2022-07-21 17:45 | EDT | 0.726 |  | 26.309 |  | 7.43 |  | 109 |  | 46303.2 |  | 30.01 |  | 7.96 |  | 3.52 | i | 14.16 | i | 5.22 | c, i
61-0194 | 2022-07-21 18:00 | EDT | 0.75 |  | 26.318 |  | 7.41 |  | 108.8 |  | 46287.5 |  | 30 |  | 7.96 |  | 3.6 | i | 14.45 | i | 5.22 | c, i
61-0194 | 2022-07-21 18:15 | EDT | 0.751 |  | 26.323 |  | 7.38 |  | 108.3 |  | 46267.2 |  | 29.98 |  | 7.95 |  | 3.8 | i | 15.24 | i | 5.19 | c, i
61-0194 | 2022-07-21 18:30 | EDT | 0.739 |  | 26.331 |  | 7.39 |  | 108.5 |  | 46243.7 |  | 29.97 |  | 7.96 |  | 3.66 | i | 14.69 | i | 5.4 | c, i
61-0194 | 2022-07-21 18:45 | EDT | 0.754 |  | 26.333 |  | 7.35 |  | 107.9 |  | 46253.3 |  | 29.97 |  | 7.96 |  | 3.55 | i | 14.27 | i | 5.19 | c, i
61-0194 | 2022-07-21 19:00 | EDT | 0.758 |  | 26.362 |  | 7.37 |  | 108.2 |  | 46242.6 |  | 29.96 |  | 7.96 |  | 3.67 | i | 14.74 | i | 5.14 | c, i
61-0194 | 2022-07-21 19:15 | EDT | 0.754 |  | 26.374 |  | 7.35 |  | 108 |  | 46236 |  | 29.96 |  | 7.96 |  | 3.71 | i | 14.91 | i | 4.94 | c, i
61-0194 | 2022-07-21 19:30 | EDT | 0.763 |  | 26.383 |  | 7.36 |  | 108.1 |  | 46230.4 |  | 29.96 |  | 7.96 |  | 3.81 | i | 15.31 | i | 4.94 | c, i
61-0194 | 2022-07-21 19:45 | EDT | 0.764 |  | 26.394 |  | 7.33 |  | 107.8 |  | 46225.8 |  | 29.95 |  | 7.95 |  | 3.83 | i | 15.37 | i | 5.11 | c, i
61-0194 | 2022-07-21 20:00 | EDT | 0.762 |  | 26.395 |  | 7.32 |  | 107.5 |  | 46226.1 |  | 29.95 |  | 7.95 |  | 3.88 | i | 15.57 | i | 5.09 | c, i
61-0194 | 2022-07-21 20:15 | EDT | 0.765 |  | 26.386 |  | 7.27 |  | 106.8 |  | 46225.8 |  | 29.95 |  | 7.95 |  | 4.09 | i | 16.44 | i | 5.53 | c, i
61-0194 | 2022-07-21 20:30 | EDT | 0.767 |  | 26.383 |  | 7.21 |  | 106 |  | 46226.7 |  | 29.95 |  | 7.94 |  | 4.4 | i | 17.67 | i | 5.68 | c, i
61-0194 | 2022-07-21 20:45 | EDT | 0.771 |  | 26.375 |  | 7.21 |  | 105.9 |  | 46227.8 |  | 29.95 |  | 7.94 |  | 4.25 | i | 17.05 | i | 5.51 | c, i
61-0194 | 2022-07-21 21:00 | EDT | 0.775 |  | 26.366 |  | 7.15 |  | 105.1 |  | 46229 |  | 29.95 |  | 7.94 |  | 4.23 | i | 17 | i | 5.73 | c, i
61-0194 | 2022-07-21 21:15 | EDT | 0.776 |  | 26.365 |  | 7.18 |  | 105.4 |  | 46227.8 |  | 29.95 |  | 7.94 |  | 4.14 | i | 16.63 | i | 5.5 | c, i
61-0194 | 2022-07-21 21:30 | EDT | 0.777 |  | 26.364 |  | 7.15 |  | 105 |  | 46229.7 |  | 29.96 |  | 7.94 |  | 4.11 | i | 16.49 | i | 5.41 | c, i
61-0194 | 2022-07-21 21:45 | EDT | 0.779 |  | 26.357 |  | 7.13 |  | 104.6 |  | 46234.8 |  | 29.96 |  | 7.93 |  | 4.31 | i | 17.31 | i | 5.63 | c, i
61-0194 | 2022-07-21 22:00 | EDT | 0.778 |  | 26.338 |  | 7.08 |  | 103.9 |  | 46238.4 |  | 29.96 |  | 7.94 |  | 4.14 | i | 16.6 | i | 5.47 | c, i
61-0194 | 2022-07-21 22:15 | EDT | 0.783 |  | 26.711 |  | 6.87 |  | 101.5 |  | 46177.1 |  | 29.91 |  | 7.91 |  | 3.81 | i | 15.31 | i | 5.23 | c, i
61-0194 | 2022-07-21 22:30 | EDT | 0.779 |  | 26.721 |  | 6.81 |  | 100.5 |  | 46175.2 |  | 29.91 |  | 7.91 |  | 4.04 | i | 16.23 | i | 5.24 | c, i
61-0194 | 2022-07-21 22:45 | EDT | 0.782 |  | 26.724 |  | 6.82 |  | 100.8 |  | 46172.5 |  | 29.9 |  | 7.91 |  | 4.59 | i | 18.43 | i | 5.1 | c, i
61-0194 | 2022-07-21 23:00 | EDT | 0.782 |  | 26.683 |  | 6.8 |  | 100.3 |  | 46181 |  | 29.91 |  | 7.91 |  | 3.97 | i | 15.93 | i | 5.11 | c, i
61-0194 | 2022-07-21 23:15 | EDT | 0.782 |  | 26.637 |  | 6.76 |  | 99.8 |  | 46187 |  | 29.92 |  | 7.9 |  | 4.06 | i | 16.32 | i | 5.14 | c, i
61-0194 | 2022-07-21 23:30 | EDT | 0.784 |  | 26.612 |  | 6.82 |  | 100.6 |  | 46190 |  | 29.92 |  | 7.91 |  | 3.89 | i | 15.63 | i | 4.99 | c, i
61-0194 | 2022-07-21 23:45 | EDT | 0.784 |  | 26.717 |  | 6.8 |  | 100.4 |  | 46166.9 |  | 29.9 |  | 7.91 |  | 3.91 | i | 15.69 | i | 4.99 | c, i
61-0194 | 2022-07-22 | EDT | 0.785 |  | 26.814 |  | 6.7 |  | 99.1 |  | 46146.8 |  | 29.88 |  | 7.9 |  | 4.04 | i | 16.21 | i | 5.14 | c, i
61-0194 | 2022-07-22 00:15 | EDT | 0.786 |  | 26.786 |  | 6.66 |  | 98.5 |  | 46150.1 |  | 29.89 |  | 7.88 |  | 4.09 | i | 16.4 | i | 5.21 | c, i
61-0194 | 2022-07-22 00:30 | EDT | 0.789 |  | 26.787 |  | 6.6 |  | 97.5 |  | 46147.9 |  | 29.89 |  | 7.87 |  | 4.26 | i | 17.11 | i | 5.59 | c, i
61-0194 | 2022-07-22 00:45 | EDT | 0.79 |  | 26.793 |  | 6.66 |  | 98.4 |  | 46142.5 |  | 29.88 |  | 7.89 |  | 4.2 | i | 16.84 | i | 5.55 | c, i
61-0194 | 2022-07-22 01:00 | EDT | 0.789 |  | 26.791 |  | 6.63 |  | 98 |  | 46141.9 |  | 29.88 |  | 7.89 |  | 4.27 | i | 17.13 | i | 5.68 | c, i
61-0194 | 2022-07-22 01:15 | EDT | 0.788 |  | 26.762 |  | 6.67 |  | 98.6 |  | 46144.7 |  | 29.88 |  | 7.89 |  | 4.11 | i | 16.49 | i | 5.67 | c, i
61-0194 | 2022-07-22 01:30 | EDT | 0.788 |  | 26.742 |  | 5.87 |  | 86.8 |  | 46146.5 |  | 29.89 |  | 7.8 |  | 3.93 | i | 15.77 | i | 5.17 | c, i
61-0194 | 2022-07-22 01:45 | EDT | 0.79 |  | 26.728 |  | 5.81 |  | 85.8 |  | 46144.9 |  | 29.88 |  | 7.77 |  | 3.75 | i | 15.07 | i | 5.02 | c, i
61-0194 | 2022-07-22 02:00 | EDT | 0.789 |  | 26.693 |  | 6.07 |  | 89.6 |  | 46153.5 |  | 29.89 |  | 7.8 |  | 3.8 | i | 15.27 | i | 5.02 | c, i
61-0194 | 2022-07-22 02:15 | EDT | 0.79 |  | 26.66 |  | 6.05 |  | 89.2 |  | 46152.8 |  | 29.89 |  | 7.81 |  | 3.71 | i | 14.92 | i | 4.77 | c, i
61-0194 | 2022-07-22 02:30 | EDT | 0.789 |  | 26.634 |  | 5.8 |  | 85.6 |  | 46158 |  | 29.9 |  | 7.78 |  | 3.52 | i | 14.15 | i | 4.52 | c, i
61-0194 | 2022-07-22 02:45 | EDT | 0.791 |  | 26.603 |  | 5.37 |  | 79.2 |  | 46174.4 |  | 29.91 |  | 7.72 |  | 3.49 | i | 14.01 | i | 4.63 | c, i
61-0194 | 2022-07-22 03:00 | EDT | 0.795 |  | 26.593 |  | 6.46 |  | 95.1 |  | 46159.9 |  | 29.9 |  | 7.89 |  | 3.91 | i | 15.71 | i | 5.28 | c, i
61-0194 | 2022-07-22 03:15 | EDT | 0.796 |  | 26.569 |  | 5.87 |  | 86.5 |  | 46168.1 |  | 29.91 |  | 7.8 |  | 3.66 | i | 14.7 | i | 4.82 | c, i
61-0194 | 2022-07-22 03:30 | EDT | 0.796 |  | 26.549 |  | 5.29 |  | 77.8 |  | 46170.5 |  | 29.91 |  | 7.73 |  | 3.6 | i | 14.46 | i | 4.55 | c, i
61-0194 | 2022-07-22 03:45 | EDT | 0.798 |  | 26.536 |  | 6.05 |  | 89 |  | 46164.5 |  | 29.9 |  | 7.83 |  | 3.48 | i | 13.98 | i | 4.53 | c, i
61-0194 | 2022-07-22 04:00 | EDT | 0.799 |  | 26.506 |  | 6.03 |  | 88.8 |  | 46169.5 |  | 29.91 |  | 7.81 |  | 3.43 | i | 13.8 | i | 4.59 | c, i
61-0194 | 2022-07-22 04:15 | EDT | 0.798 |  | 26.135 |  | 6.65 |  | 97.2 |  | 45966.2 |  | 29.77 |  | 7.88 |  | 3.71 | i | 14.89 | i | 5.34 | c, i
61-0194 | 2022-07-22 04:30 | EDT | 0.797 |  | 26.041 |  | 6.74 |  | 98.3 |  | 45868 |  | 29.7 |  | 7.87 |  | 3.65 | i | 14.68 | i | 5.19 | c, i
61-0194 | 2022-07-22 04:45 | EDT | 0.799 |  | 26.068 |  | 6.73 |  | 98.2 |  | 45993.9 |  | 29.79 |  | 7.87 |  | 4.07 | i | 16.35 | i | 5.74 | c, i
61-0194 | 2022-07-22 05:00 | EDT | 0.801 |  | 26.034 |  | 6.68 |  | 97.5 |  | 46018.7 |  | 29.81 |  | 7.87 |  | 3.72 | i | 14.95 | i | 5.45 | c, i
61-0194 | 2022-07-22 05:15 | EDT | 0.804 |  | 25.994 |  | 6.68 |  | 97.4 |  | 46046.1 |  | 29.83 |  | 7.87 |  | 4.01 | i | 16.12 | i | 5.95 | c, i
61-0194 | 2022-07-22 05:30 | EDT | 0.805 |  | 25.978 |  | 6.47 |  | 94.3 |  | 46060.6 |  | 29.84 |  | 7.85 |  | 3.53 | i | 14.17 | i | 5.23 | c, i
61-0194 | 2022-07-22 05:45 | EDT | 0.806 |  | 25.972 |  | 6.41 |  | 93.5 |  | 46085.2 |  | 29.86 |  | 7.83 |  | 2.95 | i | 11.89 | i | 4.26 | c, i
61-0194 | 2022-07-22 06:00 | EDT | 0.807 |  | 25.968 |  | 6.27 |  | 91.4 |  | 46110 |  | 29.88 |  | 7.81 |  | 3.1 | i | 12.48 | i | 4.46 | c, i
61-0194 | 2022-07-22 06:15 | EDT | 0.815 |  | 25.961 |  | 6.37 |  | 92.9 |  | 46124.6 |  | 29.89 |  | 7.83 |  | 2.98 | i | 11.99 | i | 4.2 | c, i
61-0194 | 2022-07-22 06:30 | EDT | 0.811 |  | 25.965 |  | 6.31 |  | 92.1 |  | 46151.2 |  | 29.91 |  | 7.82 |  | 2.89 | i | 11.65 | i | 4.07 | c, i
61-0194 | 2022-07-22 06:45 | EDT | 0.812 |  | 25.98 |  | 6.19 |  | 90.3 |  | 46175.2 |  | 29.92 |  | 7.8 |  | 2.9 | i | 11.69 | i | 4.1 | c, i
61-0194 | 2022-07-22 07:00 | EDT | 0.815 |  | 25.97 |  | 6.25 |  | 91.1 |  | 46187.9 |  | 29.93 |  | 7.82 |  | 3.01 | i | 12.13 | i | 4.36 | c, i
61-0194 | 2022-07-22 07:15 | EDT | 0.817 |  | 25.979 |  | 5.98 |  | 87.2 |  | 46211.9 |  | 29.95 |  | 7.77 |  | 2.86 | i | 11.5 | i | 3.99 | c, i
61-0194 | 2022-07-22 07:30 | EDT | 0.819 |  | 26.146 |  | 6.42 |  | 93.9 |  | 46129.3 |  | 29.89 |  | 7.84 |  | 2.74 | i | 11.02 | i | 3.72 | c, i
61-0194 | 2022-07-22 07:45 | EDT | 0.823 |  | 26.577 |  | 6.43 |  | 94.8 |  | 46145 |  | 29.89 |  | 7.88 |  | 2.6 | i | 10.48 | i | 3.5 | c, i
61-0194 | 2022-07-22 08:00 | EDT | 0.825 |  | 26.456 |  | 6.63 |  | 97.4 |  | 46142.7 |  | 29.89 |  | 7.89 |  | 2.77 | i | 11.16 | i | 3.78 | c, i
61-0194 | 2022-07-22 08:15 | EDT | 0.826 |  | 26.514 |  | 6.54 |  | 96.2 |  | 46143.6 |  | 29.89 |  | 7.88 |  | 2.7 | i | 10.86 | i | 3.55 | c, i
61-0194 | 2022-07-22 08:30 | EDT | 0.826 |  | 26.369 |  | 6.43 |  | 94.5 |  | 46151.9 |  | 29.9 |  | 7.85 |  | 2.8 | i | 11.27 | i | 3.85 | c, i
61-0194 | 2022-07-22 08:45 | EDT | 0.827 |  | 26.317 |  | 6.21 |  | 91 |  | 46171.5 |  | 29.91 |  | 7.83 |  | 2.66 | i | 10.73 | i | 3.67 | c, i
61-0194 | 2022-07-22 09:00 | EDT | 0.831 |  | 26.322 |  | 6.8 |  | 99.8 |  | 46169.6 |  | 29.91 |  | 7.89 |  | 2.68 | i | 10.81 | i | 3.67 | c, i
61-0194 | 2022-07-22 09:15 | EDT | 0.831 |  | 26.661 |  | 6.54 |  | 96.5 |  | 46135.6 |  | 29.88 |  | 7.86 |  | 2.41 | i | 9.72 | i | 3.21 | c, i
61-0194 | 2022-07-22 09:30 | EDT | 0.835 |  | 26.853 |  | 6.47 |  | 95.8 |  | 46158.5 |  | 29.89 |  | 7.85 |  | 2.35 | i | 9.49 | i | 3.1 | c, i
61-0194 | 2022-07-22 09:45 | EDT | 0.838 |  | 27.054 |  | 6.63 |  | 98.5 |  | 46177.7 |  | 29.9 |  | 7.88 |  | 2.19 | i | 8.83 | i | 2.87 | c, i
61-0194 | 2022-07-22 10:00 | EDT | 0.833 |  | 27.278 |  | 6.69 |  | 99.8 |  | 46166.1 |  | 29.89 |  | 7.88 |  | 2.05 | i | 8.3 | i | 2.77 | c, i
61-0194 | 2022-07-22 10:15 | EDT | 0.834 |  | 27.378 |  | 6.83 |  | 102 |  | 46162.9 |  | 29.88 |  | 7.9 |  | 2.05 | i | 8.28 | i | 2.67 | c, i
61-0194 | 2022-07-22 10:30 | EDT | 0.835 |  | 27.455 |  | 6.92 |  | 103.5 |  | 46161.7 |  | 29.88 |  | 7.91 |  | 2.05 | i | 8.3 | i | 2.63 | c, i
61-0194 | 2022-07-22 10:45 | EDT | 0.835 |  | 27.495 |  | 7.08 |  | 105.9 |  | 46165.8 |  | 29.88 |  | 7.93 |  | 2.13 | i | 8.6 | i | 2.8 | c, i
61-0194 | 2022-07-22 11:00 | EDT | 0.837 |  | 27.523 |  | 7.15 |  | 107 |  | 46167.6 |  | 29.88 |  | 7.93 |  | 2.14 | i | 8.66 | i | 2.85 | c, i
61-0194 | 2022-07-22 11:15 | EDT | 0.837 |  | 27.61 |  | 7.17 |  | 107.5 |  | 46168.4 |  | 29.88 |  | 7.93 |  | 2.19 | i | 8.83 | i | 2.98 | c, i
61-0194 | 2022-07-22 11:30 | EDT | 0.833 |  | 27.671 |  | 7.27 |  | 109.1 |  | 46193.9 |  | 29.89 |  | 7.94 |  | 2.13 | i | 8.62 | i | 2.89 | c, i
61-0194 | 2022-07-22 11:45 | EDT | 0.833 |  | 27.743 |  | 7.3 |  | 109.7 |  | 46193.9 |  | 29.89 |  | 7.94 |  | 2.26 | i | 9.14 | i | 3.18 | c, i
61-0194 | 2022-07-22 12:00 | EDT | 0.836 |  | 27.827 |  | 7.48 |  | 112.6 |  | 46201.9 |  | 29.9 |  | 7.96 |  | 2.42 | i | 9.76 | i | 3.57 | c, i
61-0194 | 2022-07-22 12:15 | EDT | 0.864 |  | 27.396 |  | 7.87 |  | 117.5 |  | 46049 |  | 29.8 |  | 7.97 |  | 2.99 | i | 12.03 | i | 4.46 | c, i
61-0194 | 2022-07-22 12:30 | EDT | 0.838 |  | 27.001 |  | 8.19 |  | 121.6 |  | 46098.7 |  | 29.84 |  | 7.99 |  | 3.28 | i | 13.19 | i | 5.07 | c, i
61-0194 | 2022-07-22 12:45 | EDT | 0.839 |  | 27.52 |  | 8.05 |  | 120.5 |  | 46180.9 |  | 29.89 |  | 7.98 |  | 3.39 | i | 13.62 | i | 5.14 | c, i
61-0194 | 2022-07-22 13:00 | EDT | 0.836 |  | 27.961 |  | 7.89 |  | 119 |  | 46284.4 |  | 29.95 |  | 7.98 |  | 3.24 | i | 13.02 | i | 4.73 | c, i
61-0194 | 2022-07-22 13:15 | EDT | 0.836 |  | 27.821 |  | 8.1 |  | 121.9 |  | 46300.2 |  | 29.97 |  | 7.99 |  | 3.43 | i | 13.79 | i | 5.04 | c, i
61-0194 | 2022-07-22 13:30 | EDT | 0.836 |  | 27.924 |  | 8.06 |  | 121.5 |  | 46325 |  | 29.98 |  | 7.99 |  | 3.74 | i | 15.02 | i | 5.7 | c, i
61-0194 | 2022-07-22 13:45 | EDT | 0.835 |  | 27.599 |  | 8.4 |  | 125.9 |  | 46163.6 |  | 29.87 |  | 8 |  | 4.18 | i | 16.78 | i | 6.29 | c, i
61-0194 | 2022-07-22 14:00 | EDT | 0.836 |  | 27.527 |  | 8.42 |  | 126 |  | 46183.5 |  | 29.89 |  | 8 |  | 3.54 | i | 14.24 | i | 5.31 | c, i
61-0194 | 2022-07-22 14:15 | EDT | 0.838 |  | 27.568 |  | 8.33 |  | 124.7 |  | 46203 |  | 29.9 |  | 7.99 |  | 3.41 | i | 13.73 | i | 5.21 | c, i
61-0194 | 2022-07-22 14:30 | EDT | 0.836 |  | 27.47 |  | 8.43 |  | 126 |  | 46206.2 |  | 29.91 |  | 8 |  | 3.53 | i | 14.2 | i | 5.28 | c, i
61-0194 | 2022-07-22 14:45 | EDT | 0.837 |  | 27.297 |  | 8.57 |  | 127.8 |  | 46182.6 |  | 29.9 |  | 8.01 |  | 4.11 | i | 16.49 | i | 6.34 | c, i
61-0194 | 2022-07-22 15:00 | EDT | 0.836 |  | 27.231 |  | 8.53 |  | 127.1 |  | 46171 |  | 29.89 |  | 8.01 |  | 4.05 | i | 16.28 | i | 6.18 | c, i
61-0194 | 2022-07-22 15:15 | EDT | 0.836 |  | 27.203 |  | 8.49 |  | 126.5 |  | 46162.1 |  | 29.88 |  | 8.01 |  | 4.13 | i | 16.57 | i | 6.22 | c, i
61-0194 | 2022-07-22 15:30 | EDT | 0.832 |  | 27.18 |  | 8.38 |  | 124.7 |  | 46185.9 |  | 29.9 |  | 8 |  | 4.2 | i | 16.84 | i | 6.25 | c, i
61-0194 | 2022-07-22 15:45 | EDT | 0.83 |  | 27.076 |  | 8.36 |  | 124.2 |  | 46185.3 |  | 29.9 |  | 8 |  | 4.15 | i | 16.65 | i | 5.98 | c, i
61-0194 | 2022-07-22 16:00 | EDT | 0.829 |  | 27.024 |  | 8.32 |  | 123.5 |  | 46186.5 |  | 29.91 |  | 8 |  | 4.13 | i | 16.57 | i | 6 | c, i
61-0194 | 2022-07-22 16:15 | EDT | 0.827 |  | 27.028 |  | 8.3 |  | 123.3 |  | 46203.3 |  | 29.92 |  | 8 |  | 4.22 | i | 16.95 | i | 6.05 | c, i
61-0194 | 2022-07-22 16:30 | EDT | 0.825 |  | 26.979 |  | 8.26 |  | 122.6 |  | 46205.4 |  | 29.92 |  | 8 |  | 4.16 | i | 16.7 | i | 5.98 | c, i
61-0194 | 2022-07-22 16:45 | EDT | 0.829 |  | 26.965 |  | 8.25 |  | 122.4 |  | 46212.2 |  | 29.93 |  | 8 |  | 4.31 | i | 17.3 | i | 6.17 | c, i
61-0194 | 2022-07-22 17:00 | EDT | 0.829 |  | 26.917 |  | 8.19 |  | 121.3 |  | 46230.3 |  | 29.94 |  | 8 |  | 4.34 | i | 17.41 | i | 5.94 | c, i
61-0194 | 2022-07-22 17:15 | EDT | 0.829 |  | 26.894 |  | 8.12 |  | 120.3 |  | 46234.1 |  | 29.94 |  | 7.99 |  | 4.22 | i | 16.93 | i | 5.87 | c, i
61-0194 | 2022-07-22 17:30 | EDT | 0.827 |  | 26.878 |  | 8.06 |  | 119.4 |  | 46242.5 |  | 29.95 |  | 7.99 |  | 4.12 | i | 16.54 | i | 5.75 | c, i
61-0194 | 2022-07-22 17:45 | EDT | 0.829 |  | 26.877 |  | 8.08 |  | 119.6 |  | 46240.7 |  | 29.95 |  | 7.99 |  | 4.32 | i | 17.33 | i | 5.82 | c, i
61-0194 | 2022-07-22 18:00 | EDT | 0.825 |  | 26.874 |  | 8.09 |  | 119.8 |  | 46243.4 |  | 29.95 |  | 7.99 |  | 4.36 | i | 17.51 | i | 5.89 | c, i
61-0194 | 2022-07-22 18:15 | EDT | 0.826 |  | 26.874 |  | 8.03 |  | 119 |  | 46240.1 |  | 29.95 |  | 7.99 |  | 4.36 | i | 17.51 | i | 5.64 | c, i
61-0194 | 2022-07-22 18:30 | EDT | 0.829 |  | 26.875 |  | 8.05 |  | 119.3 |  | 46232.7 |  | 29.94 |  | 7.99 |  | 4.26 | i | 17.1 | i | 5.56 | c, i
61-0194 | 2022-07-22 18:45 | EDT | 0.83 |  | 26.867 |  | 8.02 |  | 118.8 |  | 46235.3 |  | 29.95 |  | 7.99 |  | 4.26 | i | 17.08 | i | 5.57 | c, i
61-0194 | 2022-07-22 19:00 | EDT | 0.836 |  | 26.857 |  | 8.03 |  | 118.9 |  | 46233.4 |  | 29.95 |  | 7.99 |  | 4.34 | i | 17.4 | i | 5.46 | c, i
61-0194 | 2022-07-22 19:15 | EDT | 0.837 |  | 26.853 |  | 8 |  | 118.4 |  | 46228.5 |  | 29.94 |  | 7.99 |  | 4.22 | i | 16.94 | i | 5.38 | c, i
61-0194 | 2022-07-22 19:30 | EDT | 0.839 |  | 26.855 |  | 7.96 |  | 117.8 |  | 46230.7 |  | 29.94 |  | 7.99 |  | 4.66 | i | 18.71 | i | 5.26 | c, i
61-0194 | 2022-07-22 19:45 | EDT | 0.839 |  | 26.842 |  | 7.96 |  | 117.9 |  | 46227 |  | 29.94 |  | 7.99 |  | 4.46 | i | 17.89 | i | 5.41 | c, i
61-0194 | 2022-07-22 20:00 | EDT | 0.84 |  | 26.826 |  | 7.95 |  | 117.6 |  | 46225.1 |  | 29.94 |  | 7.99 |  | 4.67 | i | 18.75 | i | 5.57 | c, i
61-0194 | 2022-07-22 20:15 | EDT | 0.842 |  | 26.827 |  | 7.93 |  | 117.4 |  | 46223.9 |  | 29.94 |  | 7.99 |  | 4.85 | i | 19.43 | i | 5.57 | c, i
61-0194 | 2022-07-22 20:30 | EDT | 0.845 |  | 26.821 |  | 7.9 |  | 116.9 |  | 46223.2 |  | 29.94 |  | 7.99 |  | 4.95 | i | 19.83 | i | 5.81 | c, i
61-0194 | 2022-07-22 20:45 | EDT | 0.846 |  | 26.818 |  | 7.9 |  | 116.9 |  | 46220 |  | 29.94 |  | 7.99 |  | 4.98 | i | 19.97 | i | 5.74 | c, i
61-0194 | 2022-07-22 21:00 | EDT | 0.849 |  | 26.816 |  | 7.83 |  | 115.9 |  | 46220.3 |  | 29.94 |  | 7.98 |  | 4.72 | i | 18.95 | i | 5.66 | c, i
61-0194 | 2022-07-22 21:15 | EDT | 0.85 |  | 26.797 |  | 7.84 |  | 115.9 |  | 46213.3 |  | 29.93 |  | 7.98 |  | 4.95 | i | 19.84 | i | 5.84 | c, i
61-0194 | 2022-07-22 21:30 | EDT | 0.851 |  | 26.795 |  | 7.76 |  | 114.8 |  | 46215.1 |  | 29.93 |  | 7.98 |  | 4.77 | i | 19.13 | i | 5.65 | c, i
61-0194 | 2022-07-22 21:45 | EDT | 0.855 |  | 26.78 |  | 7.79 |  | 115.2 |  | 46224.4 |  | 29.94 |  | 7.98 |  | 4.85 | i | 19.47 | i | 5.8 | c, i
61-0194 | 2022-07-22 22:00 | EDT | 0.862 |  | 27.227 |  | 7.39 |  | 110.1 |  | 46268.6 |  | 29.96 |  | 7.97 |  | 3.83 | i | 15.39 | i | 4.25 | c, i
61-0194 | 2022-07-22 22:15 | EDT | 0.859 |  | 27.238 |  | 7.34 |  | 109.4 |  | 46271.3 |  | 29.96 |  | 7.96 |  | 3.98 | i | 15.98 | i | 4.45 | c, i
61-0194 | 2022-07-22 22:30 | EDT | 0.858 |  | 27.276 |  | 7.3 |  | 108.8 |  | 46263.2 |  | 29.96 |  | 7.96 |  | 4.06 | i | 16.31 | i | 4.52 | c, i
61-0194 | 2022-07-22 22:45 | EDT | 0.856 |  | 27.338 |  | 7.32 |  | 109.3 |  | 46267.2 |  | 29.96 |  | 7.96 |  | 3.8 | i | 15.26 | i | 3.98 | c, i
61-0194 | 2022-07-22 23:00 | EDT | 0.859 |  | 27.329 |  | 7.22 |  | 107.7 |  | 46278.9 |  | 29.97 |  | 7.95 |  | 4.06 | i | 16.3 | i | 4.57 | c, i
61-0194 | 2022-07-22 23:15 | EDT | 0.859 |  | 27.371 |  | 7.19 |  | 107.3 |  | 46282.9 |  | 29.97 |  | 7.95 |  | 3.81 | i | 15.3 | i | 4.24 | c, i
61-0194 | 2022-07-22 23:30 | EDT | 0.859 |  | 27.363 |  | 7.15 |  | 106.7 |  | 46284.3 |  | 29.97 |  | 7.94 |  | 3.87 | i | 15.55 | i | 4.4 | c, i
61-0194 | 2022-07-22 23:45 | EDT | 0.859 |  | 27.364 |  | 7.22 |  | 107.9 |  | 46289.4 |  | 29.97 |  | 7.95 |  | 3.88 | i | 15.57 | i | 4.37 | c, i
61-0194 | 2022-07-23 | EDT | 0.858 |  | 27.372 |  | 7.06 |  | 105.4 |  | 46290.5 |  | 29.97 |  | 7.94 |  | 4.01 | i | 16.1 | i | 4.65 | c, i
61-0194 | 2022-07-23 00:15 | EDT | 0.86 |  | 27.38 |  | 7.11 |  | 106.3 |  | 46288 |  | 29.97 |  | 7.94 |  | 4.01 | i | 16.1 | i | 4.56 | c, i
61-0194 | 2022-07-23 00:30 | EDT | 0.858 |  | 27.371 |  | 7.09 |  | 106 |  | 46284 |  | 29.97 |  | 7.93 |  | 3.84 | i | 15.44 | i | 4.28 | c, i
61-0194 | 2022-07-23 00:45 | EDT | 0.858 |  | 27.368 |  | 7 |  | 104.5 |  | 46281.4 |  | 29.97 |  | 7.92 |  | 3.82 | i | 15.33 | i | 4.31 | c, i
61-0194 | 2022-07-23 01:00 | EDT | 0.858 |  | 27.366 |  | 6.88 |  | 102.8 |  | 46281.1 |  | 29.97 |  | 7.9 |  | 3.68 | i | 14.78 | i | 4.26 | c, i
61-0194 | 2022-07-23 01:15 | EDT | 0.859 |  | 27.358 |  | 6.79 |  | 101.4 |  | 46272 |  | 29.96 |  | 7.9 |  | 3.76 | i | 15.12 | i | 4.36 | c, i
61-0194 | 2022-07-23 01:30 | EDT | 0.859 |  | 27.351 |  | 6.73 |  | 100.5 |  | 46274.5 |  | 29.96 |  | 7.89 |  | 3.65 | i | 14.68 | i | 4.16 | c, i
61-0194 | 2022-07-23 01:45 | EDT | 0.859 |  | 27.31 |  | 6.6 |  | 98.5 |  | 46271.6 |  | 29.96 |  | 7.87 |  | 3.55 | i | 14.29 | i | 4.15 | c, i
61-0194 | 2022-07-23 02:00 | EDT | 0.858 |  | 27.302 |  | 6.57 |  | 98 |  | 46262.1 |  | 29.95 |  | 7.87 |  | 3.49 | i | 14.05 | i | 4.07 | c, i
61-0194 | 2022-07-23 02:15 | EDT | 0.859 |  | 27.262 |  | 6.62 |  | 98.7 |  | 46254.5 |  | 29.95 |  | 7.87 |  | 3.55 | i | 14.25 | i | 4.26 | c, i
61-0194 | 2022-07-23 02:30 | EDT | 0.86 |  | 27.196 |  | 6.47 |  | 96.4 |  | 46249.5 |  | 29.95 |  | 7.86 |  | 3.52 | i | 14.15 | i | 4.12 | c, i
61-0194 | 2022-07-23 02:45 | EDT | 0.859 |  | 27.108 |  | 6.41 |  | 95.3 |  | 46251.3 |  | 29.95 |  | 7.86 |  | 3.57 | i | 14.34 | i | 4.31 | c, i
61-0194 | 2022-07-23 03:00 | EDT | 0.857 |  | 26.935 |  | 7.03 |  | 104.2 |  | 46233.4 |  | 29.94 |  | 7.94 |  | 3.82 | i | 15.34 | i | 4.36 | c, i
61-0194 | 2022-07-23 03:15 | EDT | 0.86 |  | 27.071 |  | 6.75 |  | 100.3 |  | 46237.6 |  | 29.94 |  | 7.91 |  | 3.67 | i | 14.74 | i | 4.35 | c, i
61-0194 | 2022-07-23 03:30 | EDT | 0.86 |  | 27.013 |  | 6.78 |  | 100.6 |  | 46242.5 |  | 29.95 |  | 7.9 |  | 3.44 | i | 13.85 | i | 4.12 | c, i
61-0194 | 2022-07-23 03:45 | EDT | 0.861 |  | 26.979 |  | 6.97 |  | 103.4 |  | 46248 |  | 29.95 |  | 7.93 |  | 3.59 | i | 14.44 | i | 4.11 | c, i
61-0194 | 2022-07-23 04:00 | EDT | 0.862 |  | 26.85 |  | 7.03 |  | 104.1 |  | 46229.2 |  | 29.94 |  | 7.94 |  | 3.64 | i | 14.61 | i | 4.31 | c, i
61-0194 | 2022-07-23 04:15 | EDT | 0.861 |  | 26.563 |  | 7.04 |  | 103.7 |  | 46142.6 |  | 29.89 |  | 7.93 |  | 3.73 | i | 15 | i | 4.62 | c, i
61-0194 | 2022-07-23 04:30 | EDT | 0.86 |  | 26.561 |  | 7 |  | 103.2 |  | 46155.2 |  | 29.9 |  | 7.93 |  | 3.66 | i | 14.7 | i | 4.61 | c, i
61-0194 | 2022-07-23 04:45 | EDT | 0.859 |  | 26.541 |  | 7.13 |  | 104.9 |  | 46151.1 |  | 29.89 |  | 7.94 |  | 3.82 | i | 15.34 | i | 4.81 | c, i
61-0194 | 2022-07-23 05:00 | EDT | 0.862 |  | 26.532 |  | 7.17 |  | 105.6 |  | 46142.3 |  | 29.89 |  | 7.94 |  | 3.8 | i | 15.27 | i | 4.73 | c, i
61-0194 | 2022-07-23 05:15 | EDT | 0.861 |  | 26.531 |  | 7.1 |  | 104.6 |  | 46141 |  | 29.89 |  | 7.94 |  | 3.51 | i | 14.11 | i | 4.36 | c, i
61-0194 | 2022-07-23 05:30 | EDT | 0.864 |  | 26.534 |  | 6.97 |  | 102.6 |  | 46143.6 |  | 29.89 |  | 7.93 |  | 3.45 | i | 13.85 | i | 4.05 | c, i
61-0194 | 2022-07-23 05:45 | EDT | 0.865 |  | 26.534 |  | 6.86 |  | 101 |  | 46141.1 |  | 29.89 |  | 7.91 |  | 3.42 | i | 13.74 | i | 3.96 | c, i
61-0194 | 2022-07-23 06:00 | EDT | 0.866 |  | 26.534 |  | 6.82 |  | 100.5 |  | 46136.1 |  | 29.88 |  | 7.9 |  | 3.51 | i | 14.1 | i | 4.24 | c, i
61-0194 | 2022-07-23 06:15 | EDT | 0.866 |  | 26.536 |  | 7.09 |  | 104.4 |  | 46121.7 |  | 29.87 |  | 7.94 |  | 3.09 | i | 12.44 | i | 3.53 | c, i
61-0194 | 2022-07-23 06:30 | EDT | 0.867 |  | 26.537 |  | 6.91 |  | 101.8 |  | 46112.6 |  | 29.87 |  | 7.91 |  | 3.09 | i | 12.44 | i | 3.83 | c, i
61-0194 | 2022-07-23 06:45 | EDT | 0.867 |  | 26.531 |  | 6.87 |  | 101.1 |  | 46113.6 |  | 29.87 |  | 7.91 |  | 3 | i | 12.09 | i | 3.67 | c, i
61-0194 | 2022-07-23 07:00 | EDT | 0.867 |  | 26.526 |  | 6.94 |  | 102.1 |  | 46125.1 |  | 29.88 |  | 7.92 |  | 3.03 | i | 12.21 | i | 3.64 | c, i
61-0194 | 2022-07-23 07:15 | EDT | 0.869 |  | 26.525 |  | 7.05 |  | 103.8 |  | 46126.6 |  | 29.88 |  | 7.94 |  | 2.72 | i | 10.98 | i | 3.48 | c, i
61-0194 | 2022-07-23 07:30 | EDT | 0.87 |  | 26.528 |  | 7.07 |  | 104.1 |  | 46134 |  | 29.88 |  | 7.94 |  | 2.72 | i | 10.97 | i | 3.39 | c, i
61-0194 | 2022-07-23 07:45 | EDT | 0.871 |  | 26.549 |  | 6.92 |  | 101.9 |  | 46135.5 |  | 29.88 |  | 7.91 |  | 2.78 | i | 11.19 | i | 3.36 | c, i
61-0194 | 2022-07-23 08:00 | EDT | 0.871 |  | 26.566 |  | 7 |  | 103.2 |  | 46134.1 |  | 29.88 |  | 7.93 |  | 2.67 | i | 10.77 | i | 3.39 | c, i
61-0194 | 2022-07-23 08:15 | EDT | 0.869 |  | 26.597 |  | 7.14 |  | 105.2 |  | 46135.1 |  | 29.88 |  | 7.94 |  | 2.56 | i | 10.33 | i | 3.3 | c, i
61-0194 | 2022-07-23 08:30 | EDT | 0.872 |  | 26.638 |  | 6.84 |  | 100.8 |  | 46136.2 |  | 29.88 |  | 7.9 |  | 2.57 | i | 10.34 | i | 3.16 | c, i
61-0194 | 2022-07-23 08:45 | EDT | 0.873 |  | 26.711 |  | 7.14 |  | 105.5 |  | 46140.4 |  | 29.88 |  | 7.94 |  | 2.41 | i | 9.74 | i | 3.12 | c, i
61-0194 | 2022-07-23 09:00 | EDT | 0.875 |  | 26.988 |  | 6.99 |  | 103.7 |  | 46232.2 |  | 29.94 |  | 7.94 |  | 2.11 | i | 8.54 | i | 2.38 | c, i
61-0194 | 2022-07-23 09:15 | EDT | 0.876 |  | 27.067 |  | 7.25 |  | 107.7 |  | 46233.9 |  | 29.94 |  | 7.97 |  | 2.15 | i | 8.7 | i | 2.54 | c, i
61-0194 | 2022-07-23 09:30 | EDT | 0.873 |  | 27.136 |  | 7.18 |  | 106.8 |  | 46234.5 |  | 29.94 |  | 7.96 |  | 2.06 | i | 8.32 | i | 2.54 | c, i
61-0194 | 2022-07-23 09:45 | EDT | 0.877 |  | 27.239 |  | 7.1 |  | 105.8 |  | 46248.2 |  | 29.95 |  | 7.94 |  | 1.96 | i | 7.93 | i | 2.37 | c, i
61-0194 | 2022-07-23 10:00 | EDT | 0.876 |  | 27.37 |  | 7.18 |  | 107.2 |  | 46264.9 |  | 29.95 |  | 7.95 |  | 1.94 | i | 7.85 | i | 2.27 | c, i
61-0194 | 2022-07-23 10:15 | EDT | 0.876 |  | 27.46 |  | 7.24 |  | 108.2 |  | 46290.5 |  | 29.97 |  | 7.96 |  | 2.02 | i | 8.17 | i | 2.5 | c, i
61-0194 | 2022-07-23 10:30 | EDT | 0.877 |  | 27.481 |  | 7.37 |  | 110.2 |  | 46287.4 |  | 29.97 |  | 7.97 |  | 2.08 | i | 8.43 | i | 2.51 | c, i
61-0194 | 2022-07-23 10:45 | EDT | 0.875 |  | 27.505 |  | 7.31 |  | 109.5 |  | 46271.4 |  | 29.96 |  | 7.96 |  | 1.83 | i | 7.42 | i | 2.17 | c, i
61-0194 | 2022-07-23 11:00 | EDT | 0.874 |  | 27.444 |  | 7.45 |  | 111.4 |  | 46222.3 |  | 29.92 |  | 7.98 |  | 1.95 | i | 7.9 | i | 2.44 | c, i
61-0194 | 2022-07-23 11:15 | EDT | 0.871 |  | 27.323 |  | 7.7 |  | 114.8 |  | 46117.7 |  | 29.85 |  | 7.98 |  | 2.21 | i | 8.93 | i | 3.01 | c, i
61-0194 | 2022-07-23 11:30 | EDT | 0.874 |  | 27.377 |  | 7.79 |  | 116.3 |  | 46110.7 |  | 29.84 |  | 7.99 |  | 2.36 | i | 9.54 | i | 3.28 | c, i
61-0194 | 2022-07-23 11:45 | EDT | 0.873 |  | 27.592 |  | 7.8 |  | 116.9 |  | 46107.4 |  | 29.83 |  | 7.99 |  | 2.23 | i | 9.02 | i | 3.03 | c, i
61-0194 | 2022-07-23 12:00 | EDT | 0.873 |  | 27.54 |  | 7.83 |  | 117.1 |  | 46070.4 |  | 29.81 |  | 8 |  | 2.31 | i | 9.34 | i | 3.03 | c, i
61-0194 | 2022-07-23 12:15 | EDT | 0.872 |  | 27.474 |  | 7.87 |  | 117.6 |  | 46087.5 |  | 29.82 |  | 8 |  | 2.26 | i | 9.13 | i | 3.09 | c, i
61-0194 | 2022-07-23 12:30 | EDT | 0.871 |  | 27.66 |  | 7.83 |  | 117.4 |  | 46078.4 |  | 29.81 |  | 7.99 |  | 2.2 | i | 8.89 | i | 2.82 | c, i
61-0194 | 2022-07-23 12:45 | EDT | 0.868 |  | 27.74 |  | 7.92 |  | 118.9 |  | 46076.6 |  | 29.81 |  | 8 |  | 2.28 | i | 9.2 | i | 3.02 | c, i
61-0194 | 2022-07-23 13:00 | EDT | 0.872 |  | 27.495 |  | 7.95 |  | 118.8 |  | 46112.6 |  | 29.84 |  | 8 |  | 2.33 | i | 9.4 | i | 3.04 | c, i
61-0194 | 2022-07-23 13:15 | EDT | 0.868 |  | 27.676 |  | 8.12 |  | 121.8 |  | 46075.8 |  | 29.81 |  | 8.01 |  | 2.78 | i | 11.21 | i | 3.82 | c, i
61-0194 | 2022-07-23 13:30 | EDT | 0.874 |  | 27.588 |  | 8.22 |  | 123.1 |  | 46031.8 |  | 29.78 |  | 8.01 |  | 2.98 | i | 11.99 | i | 4.14 | c, i
61-0194 | 2022-07-23 13:45 | EDT | 0.874 |  | 27.67 |  | 8.37 |  | 125.5 |  | 46052.9 |  | 29.79 |  | 8.02 |  | 3.06 | i | 12.31 | i | 4.37 | c, i
61-0194 | 2022-07-23 14:00 | EDT | 0.876 |  | 27.671 |  | 8.59 |  | 128.8 |  | 46043.3 |  | 29.79 |  | 8.04 |  | 3.58 | i | 14.38 | i | 5.09 | c, i
61-0194 | 2022-07-23 14:15 | EDT | 0.878 |  | 27.686 |  | 8.68 |  | 130.2 |  | 46050.2 |  | 29.79 |  | 8.05 |  | 3.65 | i | 14.65 | i | 5.36 | c, i
61-0194 | 2022-07-23 14:30 | EDT | 0.872 |  | 27.618 |  | 8.7 |  | 130.4 |  | 46061.4 |  | 29.8 |  | 8.05 |  | 3.82 | i | 15.34 | i | 5.54 | c, i
61-0194 | 2022-07-23 14:45 | EDT | 0.873 |  | 27.647 |  | 8.74 |  | 131 |  | 46077.9 |  | 29.81 |  | 8.05 |  | 4.15 | i | 16.68 | i | 6.02 | c, i
61-0194 | 2022-07-23 15:00 | EDT | 0.867 |  | 27.573 |  | 8.75 |  | 131.1 |  | 46077.6 |  | 29.81 |  | 8.06 |  | 4.05 | i | 16.27 | i | 5.89 | c, i
61-0194 | 2022-07-23 15:15 | EDT | 0.873 |  | 27.485 |  | 8.68 |  | 129.7 |  | 46084.1 |  | 29.82 |  | 8.05 |  | 4.23 | i | 16.96 | i | 6.09 | c, i
61-0194 | 2022-07-23 15:30 | EDT | 0.868 |  | 27.554 |  | 8.74 |  | 130.9 |  | 46091.8 |  | 29.82 |  | 8.06 |  | 4.41 | i | 17.68 | i | 6.44 | c, i
61-0194 | 2022-07-23 15:45 | EDT | 0.861 |  | 27.521 |  | 8.75 |  | 130.9 |  | 46094.4 |  | 29.83 |  | 8.06 |  | 4.62 | i | 18.52 | i | 6.72 | c, i
61-0194 | 2022-07-23 16:00 | EDT | 0.867 |  | 27.407 |  | 8.59 |  | 128.2 |  | 46097.5 |  | 29.83 |  | 8.05 |  | 4.47 | i | 17.95 | i | 6.44 | c, i
61-0194 | 2022-07-23 16:15 | EDT | 0.866 |  | 27.349 |  | 8.5 |  | 126.8 |  | 46104.4 |  | 29.84 |  | 8.04 |  | 4.52 | i | 18.14 | i | 6.36 | c, i
61-0194 | 2022-07-23 16:30 | EDT | 0.865 |  | 27.329 |  | 8.42 |  | 125.6 |  | 46113.3 |  | 29.85 |  | 8.04 |  | 4.35 | i | 17.47 | i | 6.07 | c, i
61-0194 | 2022-07-23 16:45 | EDT | 0.863 |  | 27.293 |  | 8.34 |  | 124.4 |  | 46116.2 |  | 29.85 |  | 8.03 |  | 4.47 | i | 17.94 | i | 6.12 | c, i
61-0194 | 2022-07-23 17:00 | EDT | 0.858 |  | 27.292 |  | 8.3 |  | 123.7 |  | 46121.7 |  | 29.85 |  | 8.03 |  | 4.31 | i | 17.29 | i | 5.99 | c, i
61-0194 | 2022-07-23 17:15 | EDT | 0.86 |  | 27.29 |  | 8.22 |  | 122.6 |  | 46130.5 |  | 29.86 |  | 8.03 |  | 4.36 | i | 17.48 | i | 5.88 | c, i
61-0194 | 2022-07-23 17:30 | EDT | 0.859 |  | 27.303 |  | 8.2 |  | 122.3 |  | 46137.2 |  | 29.86 |  | 8.03 |  | 4.34 | i | 17.41 | i | 5.92 | c, i
61-0194 | 2022-07-23 17:45 | EDT | 0.859 |  | 27.328 |  | 8.23 |  | 122.8 |  | 46134.7 |  | 29.86 |  | 8.03 |  | 4.4 | i | 17.66 | i | 5.87 | c, i
61-0194 | 2022-07-23 18:00 | EDT | 0.857 |  | 27.368 |  | 8.23 |  | 122.9 |  | 46140.8 |  | 29.86 |  | 8.03 |  | 4.29 | i | 17.21 | i | 5.6 | c, i
61-0194 | 2022-07-23 18:15 | EDT | 0.848 |  | 27.38 |  | 8.27 |  | 123.4 |  | 46137.4 |  | 29.86 |  | 8.04 |  | 4.47 | i | 17.93 | i | 5.75 | c, i
61-0194 | 2022-07-23 18:30 | EDT | 0.856 |  | 27.388 |  | 8.22 |  | 122.8 |  | 46136.3 |  | 29.86 |  | 8.03 |  | 4.36 | i | 17.5 | i | 5.58 | c, i
61-0194 | 2022-07-23 18:45 | EDT | 0.861 |  | 27.396 |  | 8.24 |  | 123 |  | 46134.6 |  | 29.86 |  | 8.03 |  | 4.53 | i | 18.17 | i | 5.61 | c, i
61-0194 | 2022-07-23 19:00 | EDT | 0.862 |  | 27.399 |  | 8.18 |  | 122.2 |  | 46140.2 |  | 29.86 |  | 8.03 |  | 4.37 | i | 17.53 | i | 5.43 | c, i
61-0194 | 2022-07-23 19:15 | EDT | 0.868 |  | 27.4 |  | 8.1 |  | 121 |  | 46148.6 |  | 29.87 |  | 8.03 |  | 4.47 | i | 17.94 | i | 5.36 | c, i
61-0194 | 2022-07-23 19:30 | EDT | 0.874 |  | 27.411 |  | 8.01 |  | 119.7 |  | 46156.9 |  | 29.88 |  | 8.02 |  | 4.63 | i | 18.56 | i | 5.44 | c, i
61-0194 | 2022-07-23 19:45 | EDT | 0.872 |  | 27.398 |  | 7.98 |  | 119.2 |  | 46158.4 |  | 29.88 |  | 8.02 |  | 4.93 | i | 19.76 | i | 5.52 | c, i
61-0194 | 2022-07-23 20:00 | EDT | 0.873 |  | 27.379 |  | 7.9 |  | 117.9 |  | 46158.7 |  | 29.88 |  | 8.01 |  | 4.62 | i | 18.54 | i | 5.53 | c, i
61-0194 | 2022-07-23 20:15 | EDT | 0.875 |  | 27.375 |  | 7.79 |  | 116.3 |  | 46157.5 |  | 29.88 |  | 8 |  | 5.02 | i | 20.12 | i | 6.2 | c, i
61-0194 | 2022-07-23 20:30 | EDT | 0.876 |  | 27.357 |  | 7.75 |  | 115.7 |  | 46153 |  | 29.87 |  | 7.99 |  | 5.36 | i | 21.49 | i | 6.59 | c, i
61-0194 | 2022-07-23 20:45 | EDT | 0.876 |  | 27.326 |  | 7.77 |  | 115.9 |  | 46147.1 |  | 29.87 |  | 8 |  | 5.15 | i | 20.66 | i | 6.09 | c, i
61-0194 | 2022-07-23 21:00 | EDT | 0.876 |  | 27.338 |  | 7.84 |  | 117 |  | 46143.6 |  | 29.87 |  | 8.01 |  | 4.64 | i | 18.6 | i | 6.36 | c, i
61-0194 | 2022-07-23 21:15 | EDT | 0.882 |  | 27.342 |  | 7.78 |  | 116.1 |  | 46135.7 |  | 29.86 |  | 8 |  | 5.49 | i | 21.99 | i | 6.35 | c, i
61-0194 | 2022-07-23 21:30 | EDT | 0.883 |  | 27.334 |  | 7.76 |  | 115.8 |  | 46135.7 |  | 29.86 |  | 8 |  | 4.99 | i | 20.01 | i | 6.09 | c, i
61-0194 | 2022-07-23 21:45 | EDT | 0.884 |  | 27.327 |  | 7.56 |  | 112.8 |  | 46132.3 |  | 29.86 |  | 7.98 |  | 5.02 | i | 20.12 | i | 6.27 | c, i
61-0194 | 2022-07-23 22:00 | EDT | 0.883 |  | 27.331 |  | 7.63 |  | 113.8 |  | 46135.8 |  | 29.86 |  | 7.99 |  | 4.75 | i | 19.06 | i | 5.73 | c, i
61-0194 | 2022-07-23 22:15 | EDT | 0.885 |  | 27.324 |  | 7.6 |  | 113.4 |  | 46134.3 |  | 29.86 |  | 7.98 |  | 4.97 | i | 19.91 | i | 6.06 | c, i
61-0194 | 2022-07-23 22:30 | EDT | 0.888 |  | 27.291 |  | 7.75 |  | 115.5 |  | 46135.7 |  | 29.86 |  | 8 |  | 4.71 | i | 18.91 | i | 5.52 | c, i
61-0194 | 2022-07-23 22:45 | EDT | 0.887 |  | 27.287 |  | 7.7 |  | 114.7 |  | 46133.6 |  | 29.86 |  | 8 |  | 4.64 | i | 18.63 | i | 5.61 | c, i
61-0194 | 2022-07-23 23:00 | EDT | 0.888 |  | 27.264 |  | 7.75 |  | 115.4 |  | 46136.5 |  | 29.86 |  | 8 |  | 4.85 | i | 19.44 | i | 5.74 | c, i
61-0194 | 2022-07-23 23:15 | EDT | 0.886 |  | 27.241 |  | 7.71 |  | 114.9 |  | 46139.7 |  | 29.87 |  | 8 |  | 4.71 | i | 18.87 | i | 5.72 | c, i
61-0194 | 2022-07-23 23:30 | EDT | 0.886 |  | 27.238 |  | 7.66 |  | 114.2 |  | 46144.2 |  | 29.87 |  | 8 |  | 4.56 | i | 18.3 | i | 5.46 | c, i
61-0194 | 2022-07-23 23:45 | EDT | 0.888 |  | 27.619 |  | 7.42 |  | 111.3 |  | 46268.2 |  | 29.95 |  | 7.99 |  | 3.93 | i | 15.78 | i | 4.38 | c, i
61-0194 | 2022-07-24 | EDT | 0.887 |  | 27.629 |  | 7.4 |  | 111 |  | 46277.9 |  | 29.96 |  | 7.99 |  | 3.69 | i | 14.84 | i | 4.46 | c, i
61-0194 | 2022-07-24 00:15 | EDT | 0.888 |  | 27.705 |  | 7.33 |  | 110.1 |  | 46296.7 |  | 29.97 |  | 7.99 |  | 3.89 | i | 15.64 | i | 4.27 | c, i
61-0194 | 2022-07-24 00:30 | EDT | 0.888 |  | 27.708 |  | 7.22 |  | 108.4 |  | 46293.3 |  | 29.97 |  | 7.97 |  | 3.86 | i | 15.5 | i | 4.49 | c, i
61-0194 | 2022-07-24 00:45 | EDT | 0.886 |  | 27.687 |  | 7.11 |  | 106.8 |  | 46284.1 |  | 29.96 |  | 7.95 |  | 3.86 | i | 15.5 | i | 4.47 | c, i
61-0194 | 2022-07-24 01:00 | EDT | 0.882 |  | 27.542 |  | 7.23 |  | 108.4 |  | 46253.3 |  | 29.94 |  | 7.97 |  | 4 | i | 16.05 | i | 4.58 | c, i
61-0194 | 2022-07-24 01:15 | EDT | 0.885 |  | 27.49 |  | 6.89 |  | 103.1 |  | 46251.5 |  | 29.94 |  | 7.93 |  | 3.81 | i | 15.32 | i | 4.47 | c, i
61-0194 | 2022-07-24 01:30 | EDT | 0.886 |  | 27.448 |  | 6.95 |  | 104 |  | 46250.7 |  | 29.94 |  | 7.94 |  | 4.02 | i | 16.12 | i | 4.76 | c, i
61-0194 | 2022-07-24 01:45 | EDT | 0.885 |  | 27.362 |  | 7.31 |  | 109.2 |  | 46237.2 |  | 29.93 |  | 7.98 |  | 4.23 | i | 16.96 | i | 4.85 | c, i
61-0194 | 2022-07-24 02:00 | EDT | 0.887 |  | 27.285 |  | 7.24 |  | 108 |  | 46231.2 |  | 29.93 |  | 7.97 |  | 4 | i | 16.08 | i | 4.74 | c, i
61-0194 | 2022-07-24 02:15 | EDT | 0.886 |  | 27.216 |  | 7.15 |  | 106.6 |  | 46217.6 |  | 29.92 |  | 7.96 |  | 3.98 | i | 15.98 | i | 4.77 | c, i
61-0194 | 2022-07-24 02:30 | EDT | 0.883 |  | 27.193 |  | 7.1 |  | 105.7 |  | 46220 |  | 29.93 |  | 7.95 |  | 4.32 | i | 17.33 | i | 5.39 | c, i
61-0194 | 2022-07-24 02:45 | EDT | 0.882 |  | 27.16 |  | 7.06 |  | 105.1 |  | 46227 |  | 29.93 |  | 7.95 |  | 4.01 | i | 16.12 | i | 4.86 | c, i
61-0194 | 2022-07-24 03:00 | EDT | 0.881 |  | 27.085 |  | 6.84 |  | 101.7 |  | 46231.1 |  | 29.94 |  | 7.93 |  | 4.07 | i | 16.34 | i | 5.36 | c, i
61-0194 | 2022-07-24 03:15 | EDT | 0.881 |  | 27.068 |  | 6.93 |  | 103 |  | 46296.2 |  | 29.99 |  | 7.94 |  | 4.08 | i | 16.38 | i | 5.25 | c, i
61-0194 | 2022-07-24 03:30 | EDT | 0.881 |  | 27.02 |  | 7.41 |  | 109.9 |  | 46156.4 |  | 29.89 |  | 7.99 |  | 4.03 | i | 16.19 | i | 4.8 | c, i
61-0194 | 2022-07-24 03:45 | EDT | 0.882 |  | 27.063 |  | 7.47 |  | 110.9 |  | 46135.6 |  | 29.87 |  | 7.99 |  | 3.91 | i | 15.71 | i | 4.75 | c, i
61-0194 | 2022-07-24 04:00 | EDT | 0.884 |  | 27.095 |  | 7.53 |  | 111.9 |  | 46109.5 |  | 29.85 |  | 7.99 |  | 3.86 | i | 15.48 | i | 4.68 | c, i
61-0194 | 2022-07-24 04:15 | EDT | 0.884 |  | 27.083 |  | 7.54 |  | 112 |  | 46096.7 |  | 29.84 |  | 8 |  | 3.75 | i | 15.06 | i | 4.7 | c, i
61-0194 | 2022-07-24 04:30 | EDT | 0.885 |  | 27.092 |  | 7.5 |  | 111.4 |  | 46104.6 |  | 29.85 |  | 7.99 |  | 3.78 | i | 15.18 | i | 4.46 | c, i
61-0194 | 2022-07-24 04:45 | EDT | 0.883 |  | 27.09 |  | 7.49 |  | 111.3 |  | 46110.3 |  | 29.85 |  | 7.99 |  | 3.87 | i | 15.54 | i | 4.82 | c, i
61-0194 | 2022-07-24 05:00 | EDT | 0.882 |  | 27.053 |  | 7.3 |  | 108.4 |  | 46126.8 |  | 29.86 |  | 7.97 |  | 3.39 | i | 13.63 | i | 4.57 | c, i
61-0194 | 2022-07-24 05:15 | EDT | 0.88 |  | 27.015 |  | 7.22 |  | 107.2 |  | 46154 |  | 29.88 |  | 7.96 |  | 3.67 | i | 14.74 | i | 4.56 | c, i
61-0194 | 2022-07-24 05:30 | EDT | 0.883 |  | 26.993 |  | 7.1 |  | 105.4 |  | 46164.3 |  | 29.89 |  | 7.95 |  | 3.56 | i | 14.3 | i | 4.24 | c, i
61-0194 | 2022-07-24 05:45 | EDT | 0.884 |  | 26.974 |  | 7.21 |  | 107 |  | 46155.5 |  | 29.89 |  | 7.97 |  | 3.21 | i | 12.93 | i | 3.77 | c, i
61-0194 | 2022-07-24 06:00 | EDT | 0.881 |  | 26.983 |  | 7.18 |  | 106.5 |  | 46151.2 |  | 29.88 |  | 7.96 |  | 3.02 | i | 12.17 | i | 3.57 | c, i
61-0194 | 2022-07-24 06:15 | EDT | 0.879 |  | 26.98 |  | 7.12 |  | 105.7 |  | 46161.4 |  | 29.89 |  | 7.96 |  | 3.12 | i | 12.56 | i | 3.7 | c, i
61-0194 | 2022-07-24 06:30 | EDT | 0.879 |  | 26.99 |  | 7.09 |  | 105.2 |  | 46161 |  | 29.89 |  | 7.95 |  | 3.22 | i | 12.97 | i | 3.84 | c, i
61-0194 | 2022-07-24 06:45 | EDT | 0.877 |  | 27.026 |  | 7.21 |  | 107 |  | 46165.7 |  | 29.89 |  | 7.97 |  | 2.78 | i | 11.18 | i | 3.38 | c, i
61-0194 | 2022-07-24 07:00 | EDT | 0.874 |  | 27.023 |  | 7.21 |  | 107.1 |  | 46162.3 |  | 29.89 |  | 7.97 |  | 2.86 | i | 11.52 | i | 3.49 | c, i
61-0194 | 2022-07-24 07:15 | EDT | 0.878 |  | 27.024 |  | 7.16 |  | 106.3 |  | 46157.7 |  | 29.89 |  | 7.96 |  | 2.81 | i | 11.3 | i | 3.38 | c, i
61-0194 | 2022-07-24 07:30 | EDT | 0.886 |  | 27.031 |  | 7.26 |  | 107.7 |  | 46154 |  | 29.88 |  | 7.97 |  | 2.85 | i | 11.46 | i | 3.41 | c, i
61-0194 | 2022-07-24 07:45 | EDT | 0.885 |  | 27.041 |  | 7.23 |  | 107.3 |  | 46149.7 |  | 29.88 |  | 7.97 |  | 2.79 | i | 11.22 | i | 3.36 | c, i
61-0194 | 2022-07-24 08:00 | EDT | 0.883 |  | 27.05 |  | 7.17 |  | 106.4 |  | 46145.3 |  | 29.88 |  | 7.96 |  | 2.78 | i | 11.18 | i | 3.39 | c, i
61-0194 | 2022-07-24 08:15 | EDT | 0.884 |  | 27.054 |  | 7.25 |  | 107.7 |  | 46142.9 |  | 29.87 |  | 7.97 |  | 2.73 | i | 11.02 | i | 3.36 | c, i
61-0194 | 2022-07-24 08:30 | EDT | 0.886 |  | 27.056 |  | 7.27 |  | 107.9 |  | 46144.5 |  | 29.88 |  | 7.97 |  | 2.7 | i | 10.88 | i | 3.32 | c, i
61-0194 | 2022-07-24 08:45 | EDT | 0.886 |  | 27.071 |  | 7.26 |  | 107.8 |  | 46142.2 |  | 29.87 |  | 7.97 |  | 2.63 | i | 10.6 | i | 3.26 | c, i
61-0194 | 2022-07-24 09:00 | EDT | 0.886 |  | 27.081 |  | 7.16 |  | 106.4 |  | 46147.4 |  | 29.88 |  | 7.96 |  | 2.84 | i | 11.45 | i | 3.29 | c, i
61-0194 | 2022-07-24 09:15 | EDT | 0.885 |  | 27.119 |  | 7.22 |  | 107.4 |  | 46145.6 |  | 29.87 |  | 7.97 |  | 2.44 | i | 9.84 | i | 3.12 | c, i
61-0194 | 2022-07-24 09:30 | EDT | 0.884 |  | 27.142 |  | 7.33 |  | 109.1 |  | 46145.3 |  | 29.87 |  | 7.98 |  | 2.6 | i | 10.48 | i | 3.2 | c, i
61-0194 | 2022-07-24 09:45 | EDT | 0.883 |  | 27.185 |  | 7.33 |  | 109.1 |  | 46144.5 |  | 29.87 |  | 7.98 |  | 2.63 | i | 10.58 | i | 3.33 | c, i
61-0194 | 2022-07-24 10:00 | EDT | 0.883 |  | 27.263 |  | 7.38 |  | 110 |  | 46149.1 |  | 29.87 |  | 7.99 |  | 2.5 | i | 10.07 | i | 3.2 | c, i
61-0194 | 2022-07-24 10:15 | EDT | 0.885 |  | 27.314 |  | 7.47 |  | 111.4 |  | 46152 |  | 29.87 |  | 7.99 |  | 2.45 | i | 9.89 | i | 3.05 | c, i
61-0194 | 2022-07-24 10:30 | EDT | 0.882 |  | 27.389 |  | 7.54 |  | 112.5 |  | 46143.4 |  | 29.87 |  | 8 |  | 2.48 | i | 9.99 | i | 3.21 | c, i
61-0194 | 2022-07-24 10:45 | EDT | 0.882 |  | 27.49 |  | 7.57 |  | 113.3 |  | 46142 |  | 29.86 |  | 8 |  | 2.48 | i | 10 | i | 3.24 | c, i
61-0194 | 2022-07-24 11:00 | EDT | 0.883 |  | 27.561 |  | 7.58 |  | 113.5 |  | 46134.5 |  | 29.85 |  | 8 |  | 2.4 | i | 9.67 | i | 3.17 | c, i
61-0194 | 2022-07-24 11:15 | EDT | 0.884 |  | 27.536 |  | 7.66 |  | 114.7 |  | 46135.1 |  | 29.86 |  | 8.01 |  | 2.56 | i | 10.33 | i | 3.48 | c, i
61-0194 | 2022-07-24 11:30 | EDT | 0.882 |  | 27.562 |  | 7.71 |  | 115.4 |  | 46135.3 |  | 29.86 |  | 8.01 |  | 2.48 | i | 10.02 | i | 3.34 | c, i
61-0194 | 2022-07-24 11:45 | EDT | 0.881 |  | 27.499 |  | 7.7 |  | 115.2 |  | 46140.4 |  | 29.86 |  | 8.01 |  | 2.53 | i | 10.22 | i | 3.36 | c, i
61-0194 | 2022-07-24 12:00 | EDT | 0.879 |  | 27.443 |  | 7.69 |  | 114.9 |  | 46150 |  | 29.87 |  | 8.01 |  | 2.55 | i | 10.28 | i | 3.24 | c, i
61-0194 | 2022-07-24 12:15 | EDT | 0.88 |  | 27.423 |  | 7.65 |  | 114.3 |  | 46150.7 |  | 29.87 |  | 8.01 |  | 2.62 | i | 10.54 | i | 3.41 | c, i
61-0194 | 2022-07-24 12:30 | EDT | 0.871 |  | 27.439 |  | 7.68 |  | 114.8 |  | 46152.6 |  | 29.87 |  | 8.01 |  | 2.86 | i | 11.54 | i | 3.88 | c, i
61-0194 | 2022-07-24 12:45 | EDT | 0.868 |  | 27.491 |  | 7.69 |  | 115 |  | 46159.8 |  | 29.88 |  | 8.01 |  | 3.04 | i | 12.23 | i | 4.22 | c, i
61-0194 | 2022-07-24 13:00 | EDT | 0.87 |  | 27.559 |  | 7.8 |  | 116.8 |  | 46145.7 |  | 29.86 |  | 8.02 |  | 3.12 | i | 12.57 | i | 4.56 | c, i
61-0194 | 2022-07-24 13:15 | EDT | 0.865 |  | 27.561 |  | 7.84 |  | 117.4 |  | 46134.2 |  | 29.85 |  | 8.02 |  | 3.71 | i | 14.93 | i | 5.47 | c, i
61-0194 | 2022-07-24 13:30 | EDT | 0.864 |  | 27.553 |  | 7.84 |  | 117.3 |  | 46127.2 |  | 29.85 |  | 8.02 |  | 3.79 | i | 15.21 | i | 5.61 | c, i
61-0194 | 2022-07-24 13:45 | EDT | 0.866 |  | 27.552 |  | 7.88 |  | 118 |  | 46113.7 |  | 29.84 |  | 8.02 |  | 3.84 | i | 15.4 | i | 5.68 | c, i
61-0194 | 2022-07-24 14:00 | EDT | 0.861 |  | 27.561 |  | 7.95 |  | 119 |  | 46094.8 |  | 29.83 |  | 8.02 |  | 3.79 | i | 15.23 | i | 5.67 | c, i
61-0194 | 2022-07-24 14:15 | EDT | 0.862 |  | 27.568 |  | 7.98 |  | 119.5 |  | 46090.2 |  | 29.82 |  | 8.02 |  | 4.06 | i | 16.29 | i | 6.12 | c, i
61-0194 | 2022-07-24 14:30 | EDT | 0.858 |  | 27.572 |  | 8 |  | 119.7 |  | 46094 |  | 29.83 |  | 8.03 |  | 4.13 | i | 16.58 | i | 6.09 | c, i
61-0194 | 2022-07-24 14:45 | EDT | 0.85 |  | 27.574 |  | 8 |  | 119.8 |  | 46098.8 |  | 29.83 |  | 8.03 |  | 4.3 | i | 17.25 | i | 6.46 | c, i
61-0194 | 2022-07-24 15:00 | EDT | 0.849 |  | 27.566 |  | 7.98 |  | 119.6 |  | 46104.3 |  | 29.83 |  | 8.03 |  | 4.37 | i | 17.55 | i | 6.48 | c, i
61-0194 | 2022-07-24 15:15 | EDT | 0.856 |  | 27.573 |  | 8.01 |  | 120 |  | 46109.7 |  | 29.84 |  | 8.03 |  | 4.47 | i | 17.95 | i | 6.92 | c, i
61-0194 | 2022-07-24 15:30 | EDT | 0.838 |  | 27.576 |  | 8.02 |  | 120.2 |  | 46126.2 |  | 29.85 |  | 8.03 |  | 4.67 | i | 18.74 | i | 6.89 | c, i
61-0194 | 2022-07-24 15:45 | EDT | 0.846 |  | 27.582 |  | 8.02 |  | 120.1 |  | 46129.9 |  | 29.85 |  | 8.03 |  | 4.69 | i | 18.82 | i | 6.98 | c, i
61-0194 | 2022-07-24 16:00 | EDT | 0.846 |  | 27.588 |  | 7.98 |  | 119.6 |  | 46125.3 |  | 29.85 |  | 8.03 |  | 4.7 | i | 18.85 | i | 7.08 | c, i
61-0194 | 2022-07-24 16:15 | EDT | 0.824 |  | 27.59 |  | 7.99 |  | 119.7 |  | 46117.3 |  | 29.84 |  | 8.03 |  | 4.87 | i | 19.51 | i | 7.15 | c, i
61-0194 | 2022-07-24 16:30 | EDT | 0.852 |  | 27.603 |  | 7.96 |  | 119.2 |  | 46097.2 |  | 29.83 |  | 8.03 |  | 4.7 | i | 18.86 | i | 6.93 | c, i
61-0194 | 2022-07-24 16:45 | EDT | 0.837 |  | 27.612 |  | 7.96 |  | 119.2 |  | 46086 |  | 29.82 |  | 8.03 |  | 4.9 | i | 19.65 | i | 7.26 | c, i
61-0194 | 2022-07-24 17:00 | EDT | 0.849 |  | 27.63 |  | 7.94 |  | 119 |  | 46068.1 |  | 29.81 |  | 8.02 |  | 5.02 | i | 20.11 | i | 7.42 | c, i
61-0194 | 2022-07-24 17:15 | EDT | 0.849 |  | 27.639 |  | 7.95 |  | 119.2 |  | 46058.6 |  | 29.8 |  | 8.02 |  | 5.22 | i | 20.93 | i | 7.69 | c, i
61-0194 | 2022-07-24 17:30 | EDT | 0.844 |  | 27.647 |  | 7.92 |  | 118.7 |  | 46054.8 |  | 29.79 |  | 8.02 |  | 5.06 | i | 20.29 | i | 7.37 | c, i
61-0194 | 2022-07-24 17:45 | EDT | 0.849 |  | 27.653 |  | 7.85 |  | 117.7 |  | 46045.3 |  | 29.79 |  | 8.02 |  | 5.18 | i | 20.78 | i | 7.52 | c, i
61-0194 | 2022-07-24 18:00 | EDT | 0.851 |  | 27.652 |  | 7.75 |  | 116.2 |  | 46041.1 |  | 29.78 |  | 8.01 |  | 4.85 | i | 19.44 | i | 7.37 | c, i
61-0194 | 2022-07-24 18:15 | EDT | 0.843 |  | 27.652 |  | 7.77 |  | 116.4 |  | 46042.3 |  | 29.79 |  | 8.01 |  | 5.15 | i | 20.64 | i | 7.38 | c, i
61-0194 | 2022-07-24 18:30 | EDT | 0.849 |  | 27.654 |  | 7.74 |  | 116 |  | 46038.2 |  | 29.78 |  | 8.01 |  | 4.93 | i | 19.79 | i | 7.14 | c, i
61-0194 | 2022-07-24 18:45 | EDT | 0.845 |  | 27.652 |  | 7.68 |  | 115.1 |  | 46041.3 |  | 29.79 |  | 8.01 |  | 5 | i | 20.04 | i | 6.87 | c, i
61-0194 | 2022-07-24 19:00 | EDT | 0.849 |  | 27.656 |  | 7.71 |  | 115.6 |  | 46041.8 |  | 29.79 |  | 8.01 |  | 5.02 | i | 20.13 | i | 6.69 | c, i
61-0194 | 2022-07-24 19:15 | EDT | 0.847 |  | 27.648 |  | 7.71 |  | 115.6 |  | 46044 |  | 29.79 |  | 8.01 |  | 4.99 | i | 19.99 | i | 6.83 | c, i
61-0194 | 2022-07-24 19:30 | EDT | 0.848 |  | 27.643 |  | 7.62 |  | 114.3 |  | 46041.7 |  | 29.79 |  | 8 |  | 4.99 | i | 20 | i | 6.62 | c, i
61-0194 | 2022-07-24 19:45 | EDT | 0.847 |  | 27.636 |  | 7.66 |  | 114.7 |  | 46046.4 |  | 29.79 |  | 8.01 |  | 5.03 | i | 20.17 | i | 6.68 | c, i
61-0194 | 2022-07-24 20:00 | EDT | 0.847 |  | 27.621 |  | 7.63 |  | 114.3 |  | 46052.4 |  | 29.79 |  | 8.01 |  | 4.74 | i | 19.02 | i | 6.98 | c, i
61-0194 | 2022-07-24 20:15 | EDT | 0.845 |  | 27.616 |  | 7.62 |  | 114.1 |  | 46048.3 |  | 29.79 |  | 8.01 |  | 6.15 | i | 24.63 | i | 7.35 | c, i
61-0194 | 2022-07-24 20:30 | EDT | 0.849 |  | 27.6 |  | 7.57 |  | 113.3 |  | 46050.3 |  | 29.79 |  | 8.01 |  | 5.87 | i | 23.51 | i | 7.51 | c, i
61-0194 | 2022-07-24 20:45 | EDT | 0.854 |  | 27.6 |  | 7.51 |  | 112.4 |  | 46052.2 |  | 29.79 |  | 8 |  | 5.6 | i | 22.42 | i | 7.2 | c, i
61-0194 | 2022-07-24 21:00 | EDT | 0.857 |  | 27.588 |  | 7.52 |  | 112.6 |  | 46065.8 |  | 29.8 |  | 8 |  | 5.75 | i | 23.03 | i | 7.62 | c, i
61-0194 | 2022-07-24 21:15 | EDT | 0.856 |  | 27.581 |  | 7.43 |  | 111.3 |  | 46072.5 |  | 29.81 |  | 7.99 |  | 5.81 | i | 23.28 | i | 7.61 | c, i
61-0194 | 2022-07-24 21:30 | EDT | 0.856 |  | 27.562 |  | 7.36 |  | 110.2 |  | 46077.6 |  | 29.81 |  | 7.99 |  | 5.61 | i | 22.46 | i | 7.21 | c, i
61-0194 | 2022-07-24 21:45 | EDT | 0.857 |  | 27.554 |  | 7.32 |  | 109.6 |  | 46082 |  | 29.82 |  | 7.98 |  | 4.78 | i | 19.18 | i | 7.64 | c, i
61-0194 | 2022-07-24 22:00 | EDT | 0.859 |  | 27.539 |  | 7.4 |  | 110.8 |  | 46089.6 |  | 29.82 |  | 8 |  | 5.64 | i | 22.58 | i | 7.19 | c, i
61-0194 | 2022-07-24 22:15 | EDT | 0.861 |  | 27.533 |  | 7.4 |  | 110.7 |  | 46097.3 |  | 29.83 |  | 8 |  | 5.61 | i | 22.47 | i | 7.13 | c, i
61-0194 | 2022-07-24 22:30 | EDT | 0.86 |  | 27.519 |  | 7.3 |  | 109.3 |  | 46089.7 |  | 29.82 |  | 7.99 |  | 5.42 | i | 21.71 | i | 7.18 | c, i
61-0194 | 2022-07-24 22:45 | EDT | 0.854 |  | 27.506 |  | 7.34 |  | 109.8 |  | 46095.7 |  | 29.83 |  | 7.99 |  | 5.55 | i | 22.23 | i | 7.01 | c, i
61-0194 | 2022-07-24 23:00 | EDT | 0.856 |  | 27.505 |  | 7.26 |  | 108.6 |  | 46107 |  | 29.84 |  | 7.98 |  | 5.53 | i | 22.15 | i | 7.12 | c, i
61-0194 | 2022-07-24 23:15 | EDT | 0.859 |  | 27.49 |  | 7.23 |  | 108.2 |  | 46108.2 |  | 29.84 |  | 7.98 |  | 5.73 | i | 22.95 | i | 7.53 | c, i
61-0194 | 2022-07-24 23:30 | EDT | 0.863 |  | 27.489 |  | 7.19 |  | 107.5 |  | 46116.1 |  | 29.84 |  | 7.98 |  | 5.39 | i | 21.6 | i | 6.97 | c, i
61-0194 | 2022-07-24 23:45 | EDT | 0.859 |  | 27.479 |  | 7.16 |  | 107.1 |  | 46129 |  | 29.85 |  | 7.98 |  | 5.52 | i | 22.11 | i | 7.14 | c, i
61-0194 | 2022-07-25 | EDT | 0.856 |  | 27.457 |  | 7.16 |  | 107 |  | 46156.4 |  | 29.87 |  | 7.98 |  | 6.17 | i | 24.72 | i | 7.62 | c, i
61-0194 | 2022-07-25 00:15 | EDT | 0.857 |  | 27.354 |  | 7.24 |  | 108.1 |  | 46209.1 |  | 29.91 |  | 7.99 |  | 5.38 | i | 21.56 | i | 6.67 | c, i
61-0194 | 2022-07-25 00:30 | EDT | 0.857 |  | 27.324 |  | 7.23 |  | 107.9 |  | 46204.4 |  | 29.91 |  | 7.99 |  | 5.35 | i | 21.44 | i | 6.6 | c, i
61-0194 | 2022-07-25 00:45 | EDT | 0.853 |  | 27.32 |  | 7.17 |  | 107 |  | 46219.3 |  | 29.92 |  | 7.98 |  | 5.26 | i | 21.09 | i | 6.89 | c, i
61-0194 | 2022-07-25 01:00 | EDT | 0.854 |  | 27.29 |  | 7.18 |  | 107.1 |  | 46219.2 |  | 29.92 |  | 7.98 |  | 5.4 | i | 21.66 | i | 6.89 | c, i
61-0194 | 2022-07-25 01:15 | EDT | 0.851 |  | 27.292 |  | 7.18 |  | 107.1 |  | 46224.2 |  | 29.93 |  | 7.99 |  | 5.34 | i | 21.39 | i | 6.94 | c, i
61-0194 | 2022-07-25 01:30 | EDT | 0.853 |  | 27.284 |  | 7.15 |  | 106.6 |  | 46227.8 |  | 29.93 |  | 7.98 |  | 5.55 | i | 22.26 | i | 6.97 | c, i
61-0194 | 2022-07-25 01:45 | EDT | 0.851 |  | 27.268 |  | 7.11 |  | 106 |  | 46246 |  | 29.94 |  | 7.98 |  | 5.27 | i | 21.14 | i | 6.82 | c, i
61-0194 | 2022-07-25 02:00 | EDT | 0.845 |  | 27.263 |  | 7.09 |  | 105.7 |  | 46238.6 |  | 29.94 |  | 7.98 |  | 5.21 | i | 20.89 | i | 6.73 | c, i
61-0194 | 2022-07-25 02:15 | EDT | 0.848 |  | 27.264 |  | 7.07 |  | 105.3 |  | 46238.5 |  | 29.94 |  | 7.98 |  | 5.29 | i | 21.19 | i | 6.95 | c, i
61-0194 | 2022-07-25 02:30 | EDT | 0.842 |  | 27.267 |  | 7.03 |  | 104.9 |  | 46245.8 |  | 29.94 |  | 7.98 |  | 5.2 | i | 20.86 | i | 6.88 | c, i
61-0194 | 2022-07-25 02:45 | EDT | 0.843 |  | 27.209 |  | 6.98 |  | 104 |  | 46267.4 |  | 29.96 |  | 7.97 |  | 5.33 | i | 21.38 | i | 7.19 | c, i
61-0194 | 2022-07-25 03:00 | EDT | 0.853 |  | 27.153 |  | 6.97 |  | 103.7 |  | 46293 |  | 29.98 |  | 7.97 |  | 5.02 | i | 20.12 | i | 6.51 | c, i
61-0194 | 2022-07-25 03:15 | EDT | 0.848 |  | 27.102 |  | 6.82 |  | 101.5 |  | 46336.8 |  | 30.01 |  | 7.96 |  | 4.73 | i | 18.96 | i | 6.46 | c, i
61-0194 | 2022-07-25 03:30 | EDT | 0.851 |  | 27.042 |  | 6.68 |  | 99.3 |  | 46434.4 |  | 30.09 |  | 7.94 |  | 4.78 | i | 19.18 | i | 6.21 | c, i
61-0194 | 2022-07-25 03:45 | EDT | 0.852 |  | 27.111 |  | 6.82 |  | 101.4 |  | 46301.2 |  | 29.99 |  | 7.96 |  | 4.54 | i | 18.2 | i | 5.9 | c, i
61-0194 | 2022-07-25 04:00 | EDT | 0.848 |  | 27.151 |  | 6.83 |  | 101.6 |  | 46238.3 |  | 29.94 |  | 7.96 |  | 4.62 | i | 18.52 | i | 6.35 | c, i
61-0194 | 2022-07-25 04:15 | EDT | 0.849 |  | 27.171 |  | 6.83 |  | 101.6 |  | 46230.1 |  | 29.93 |  | 7.96 |  | 4.35 | i | 17.44 | i | 5.82 | c, i
61-0194 | 2022-07-25 04:30 | EDT | 0.847 |  | 27.19 |  | 6.8 |  | 101.2 |  | 46203.5 |  | 29.91 |  | 7.96 |  | 4.48 | i | 17.98 | i | 5.88 | c, i
61-0194 | 2022-07-25 04:45 | EDT | 0.838 |  | 27.179 |  | 6.77 |  | 100.8 |  | 46215.7 |  | 29.92 |  | 7.96 |  | 4.31 | i | 17.31 | i | 5.66 | c, i
61-0194 | 2022-07-25 05:00 | EDT | 0.842 |  | 27.138 |  | 6.72 |  | 100 |  | 46261.6 |  | 29.96 |  | 7.95 |  | 4.31 | i | 17.29 | i | 5.76 | c, i
61-0194 | 2022-07-25 05:15 | EDT | 0.837 |  | 27.12 |  | 6.65 |  | 98.9 |  | 46284.2 |  | 29.98 |  | 7.94 |  | 4.66 | i | 18.69 | i | 6.04 | c, i
61-0194 | 2022-07-25 05:30 | EDT | 0.837 |  | 27.07 |  | 6.6 |  | 98 |  | 46326.8 |  | 30.01 |  | 7.94 |  | 4.24 | i | 17.02 | i | 5.83 | c, i
61-0194 | 2022-07-25 05:45 | EDT | 0.831 |  | 27.014 |  | 6.55 |  | 97.2 |  | 46332.1 |  | 30.01 |  | 7.93 |  | 4.11 | i | 16.5 | i | 5.72 | c, i
61-0194 | 2022-07-25 06:00 | EDT | 0.834 |  | 27.048 |  | 6.58 |  | 97.8 |  | 46324.8 |  | 30.01 |  | 7.94 |  | 4.01 | i | 16.11 | i | 5.46 | c, i
61-0194 | 2022-07-25 06:15 | EDT | 0.834 |  | 26.995 |  | 6.6 |  | 97.9 |  | 46325.9 |  | 30.01 |  | 7.94 |  | 3.81 | i | 15.3 | i | 5.32 | c, i
61-0194 | 2022-07-25 06:30 | EDT | 0.818 |  | 26.968 |  | 6.67 |  | 98.9 |  | 46342.5 |  | 30.02 |  | 7.95 |  | 3.32 | i | 13.35 | i | 4.99 | c, i
61-0194 | 2022-07-25 06:45 | EDT | 0.828 |  | 26.909 |  | 6.69 |  | 99.2 |  | 46398 |  | 30.06 |  | 7.95 |  | 3.8 | i | 15.28 | i | 4.73 | c, i
61-0194 | 2022-07-25 07:00 | EDT | 0.824 |  | 26.92 |  | 6.66 |  | 98.7 |  | 46381.4 |  | 30.05 |  | 7.95 |  | 3.39 | i | 13.62 | i | 4.8 | c, i
61-0194 | 2022-07-25 07:15 | EDT | 0.794 |  | 26.962 |  | 6.64 |  | 98.5 |  | 46364.6 |  | 30.04 |  | 7.95 |  | 3.51 | i | 14.11 | i | 5.15 | c, i
61-0194 | 2022-07-25 07:30 | EDT | 0.82 |  | 26.965 |  | 6.62 |  | 98.3 |  | 46359.1 |  | 30.03 |  | 7.94 |  | 3.64 | i | 14.62 | i | 5.33 | c, i
61-0194 | 2022-07-25 07:45 | EDT | 0.818 |  | 26.957 |  | 6.62 |  | 98.2 |  | 46371.5 |  | 30.04 |  | 7.95 |  | 3.66 | i | 14.72 | i | 5.32 | c, i
61-0194 | 2022-07-25 08:00 | EDT | 0.828 |  | 26.929 |  | 6.6 |  | 97.9 |  | 46394.1 |  | 30.06 |  | 7.94 |  | 3.62 | i | 14.54 | i | 5.35 | c, i
61-0194 | 2022-07-25 08:15 | EDT | 0.822 |  | 26.892 |  | 6.63 |  | 98.2 |  | 46420.8 |  | 30.08 |  | 7.95 |  | 3.51 | i | 14.1 | i | 5.03 | c, i
61-0194 | 2022-07-25 08:30 | EDT | 0.819 |  | 26.863 |  | 6.63 |  | 98.3 |  | 46454.1 |  | 30.1 |  | 7.95 |  | 3.48 | i | 13.97 | i | 5.06 | c, i
61-0194 | 2022-07-25 08:45 | EDT | 0.828 |  | 26.833 |  | 6.54 |  | 97 |  | 46535.6 |  | 30.16 |  | 7.94 |  | 3.61 | i | 14.51 | i | 5.31 | c, i
61-0194 | 2022-07-25 09:00 | EDT | 0.825 |  | 26.838 |  | 6.79 |  | 100.6 |  | 46480.1 |  | 30.12 |  | 7.95 |  | 3.59 | i | 14.44 | i | 5.21 | c, i
61-0194 | 2022-07-25 09:15 | EDT | 0.831 |  | 26.855 |  | 6.76 |  | 100.2 |  | 46436.2 |  | 30.09 |  | 7.95 |  | 3.53 | i | 14.18 | i | 5.27 | c, i
61-0194 | 2022-07-25 09:30 | EDT | 0.822 |  | 26.861 |  | 6.79 |  | 100.6 |  | 46420.1 |  | 30.08 |  | 7.95 |  | 3.57 | i | 14.35 | i | 5.39 | c, i
61-0194 | 2022-07-25 09:45 | EDT | 0.833 |  | 26.9 |  | 6.78 |  | 100.5 |  | 46332.4 |  | 30.02 |  | 7.95 |  | 3.62 | i | 14.54 | i | 5.54 | c, i
61-0194 | 2022-07-25 10:00 | EDT | 0.832 |  | 26.921 |  | 6.75 |  | 100 |  | 46320 |  | 30.01 |  | 7.94 |  | 3.47 | i | 13.96 | i | 5.57 | c, i
61-0194 | 2022-07-25 10:15 | EDT | 0.825 |  | 26.932 |  | 6.73 |  | 99.9 |  | 46334.1 |  | 30.02 |  | 7.95 |  | 3.61 | i | 14.5 | i | 5.68 | c, i
61-0194 | 2022-07-25 10:30 | EDT | 0.833 |  | 26.948 |  | 6.81 |  | 101.1 |  | 46347.1 |  | 30.03 |  | 7.95 |  | 3.69 | i | 14.82 | i | 5.86 | c, i
61-0194 | 2022-07-25 10:45 | EDT | 0.832 |  | 26.984 |  | 6.91 |  | 102.6 |  | 46308 |  | 30 |  | 7.96 |  | 3.61 | i | 14.52 | i | 5.64 | c, i
61-0194 | 2022-07-25 11:00 | EDT | 0.836 |  | 27.019 |  | 6.93 |  | 102.9 |  | 46302.3 |  | 29.99 |  | 7.96 |  | 3.72 | i | 14.94 | i | 5.87 | c, i
61-0194 | 2022-07-25 11:15 | EDT | 0.833 |  | 27.152 |  | 7.02 |  | 104.4 |  | 46171 |  | 29.89 |  | 7.96 |  | 3.47 | i | 13.97 | i | 5.57 | c, i
61-0194 | 2022-07-25 11:30 | EDT | 0.832 |  | 27.171 |  | 7 |  | 104.1 |  | 46104 |  | 29.84 |  | 7.95 |  | 3.6 | i | 14.47 | i | 5.72 | c, i
61-0194 | 2022-07-25 11:45 | EDT | 0.812 |  | 27.152 |  | 6.98 |  | 103.8 |  | 46104.4 |  | 29.84 |  | 7.95 |  | 3.86 | i | 15.51 | i | 5.98 | c, i
61-0194 | 2022-07-25 12:00 | EDT | 0.821 |  | 27.147 |  | 6.98 |  | 103.8 |  | 46121 |  | 29.86 |  | 7.95 |  | 3.8 | i | 15.26 | i | 5.93 | c, i
61-0194 | 2022-07-25 12:15 | EDT | 0.814 |  | 27.118 |  | 6.96 |  | 103.4 |  | 46163.1 |  | 29.89 |  | 7.95 |  | 4.02 | i | 16.14 | i | 6.17 | c, i
61-0194 | 2022-07-25 12:30 | EDT | 0.821 |  | 27.104 |  | 7.05 |  | 104.9 |  | 46242.5 |  | 29.95 |  | 7.97 |  | 4.19 | i | 16.8 | i | 6.27 | c, i
61-0194 | 2022-07-25 12:45 | EDT | 0.829 |  | 27.096 |  | 7.12 |  | 105.9 |  | 46327.9 |  | 30.01 |  | 7.98 |  | 4.4 | i | 17.65 | i | 6.61 | c, i
61-0194 | 2022-07-25 13:00 | EDT | 0.825 |  | 26.978 |  | 7.08 |  | 105.2 |  | 46516.4 |  | 30.15 |  | 7.98 |  | 4.45 | i | 17.84 | i | 6.57 | c, i
61-0194 | 2022-07-25 13:15 | EDT | 0.823 |  | 26.937 |  | 7.01 |  | 104.1 |  | 46648.1 |  | 30.24 |  | 7.97 |  | 4.43 | i | 17.79 | i | 6.39 | c, i
61-0194 | 2022-07-25 13:30 | EDT | 0.828 |  | 26.935 |  | 7 |  | 103.9 |  | 46690.8 |  | 30.27 |  | 7.97 |  | 4.37 | i | 17.52 | i | 6.07 | c, i
61-0194 | 2022-07-25 13:45 | EDT | 0.821 |  | 27 |  | 7 |  | 104.1 |  | 46749.1 |  | 30.32 |  | 7.97 |  | 4.15 | i | 16.66 | i | 5.57 | c, i
61-0194 | 2022-07-25 14:00 | EDT | 0.826 |  | 27.004 |  | 6.99 |  | 104 |  | 46756.2 |  | 30.32 |  | 7.96 |  | 4.6 | i | 18.47 | i | 6 | c, i
61-0194 | 2022-07-25 14:15 | EDT | 0.826 |  | 27.005 |  | 6.97 |  | 103.6 |  | 46737.5 |  | 30.31 |  | 7.96 |  | 4.58 | i | 18.37 | i | 6 | c, i
61-0194 | 2022-07-25 14:30 | EDT | 0.818 |  | 27.002 |  | 6.95 |  | 103.3 |  | 46727.1 |  | 30.3 |  | 7.96 |  | 4.89 | i | 19.6 | i | 6.44 | c, i
61-0194 | 2022-07-25 14:45 | EDT | 0.825 |  | 27.001 |  | 6.89 |  | 102.5 |  | 46722.2 |  | 30.3 |  | 7.95 |  | 5.01 | i | 20.09 | i | 6.82 | c, i
61-0194 | 2022-07-25 15:00 | EDT | 0.817 |  | 27.001 |  | 6.87 |  | 102.2 |  | 46713.2 |  | 30.29 |  | 7.94 |  | 5.11 | i | 20.5 | i | 7.07 | c, i
61-0194 | 2022-07-25 15:15 | EDT | 0.821 |  | 26.982 |  | 6.94 |  | 103.1 |  | 46719.3 |  | 30.29 |  | 7.95 |  | 5.3 | i | 21.26 | i | 7.24 | c, i
61-0194 | 2022-07-25 15:30 | EDT | 0.823 |  | 26.871 |  | 6.91 |  | 102.6 |  | 46804 |  | 30.36 |  | 7.94 |  | 5.03 | i | 20.15 | i | 6.67 | c, i
61-0194 | 2022-07-25 15:45 | EDT | 0.822 |  | 26.871 |  | 6.9 |  | 102.5 |  | 46828.5 |  | 30.38 |  | 7.93 |  | 4.95 | i | 19.83 | i | 6.73 | c, i
61-0194 | 2022-07-25 16:00 | EDT | 0.813 |  | 26.879 |  | 6.92 |  | 102.8 |  | 46820.4 |  | 30.37 |  | 7.94 |  | 5.09 | i | 20.43 | i | 6.93 | c, i
61-0194 | 2022-07-25 16:15 | EDT | 0.805 |  | 26.873 |  | 6.97 |  | 103.5 |  | 46807.4 |  | 30.36 |  | 7.94 |  | 5.32 | i | 21.34 | i | 7.22 | c, i
61-0194 | 2022-07-25 16:30 | EDT | 0.812 |  | 26.868 |  | 7 |  | 103.9 |  | 46721.2 |  | 30.3 |  | 7.95 |  | 5.54 | i | 22.21 | i | 7.79 | c, i
61-0194 | 2022-07-25 16:45 | EDT | 0.803 |  | 26.864 |  | 6.97 |  | 103.5 |  | 46740.8 |  | 30.31 |  | 7.95 |  | 5.53 | i | 22.16 | i | 7.81 | c, i
61-0194 | 2022-07-25 17:00 | EDT | 0.809 |  | 26.792 |  | 7.05 |  | 104.5 |  | 46732.2 |  | 30.31 |  | 7.95 |  | 5.68 | i | 22.78 | i | 8.26 | c, i
61-0194 | 2022-07-25 17:15 | EDT | 0.807 |  | 26.75 |  | 7.09 |  | 105 |  | 46788.4 |  | 30.35 |  | 7.96 |  | 5.44 | i | 21.79 | i | 7.97 | c, i
61-0194 | 2022-07-25 17:30 | EDT | 0.818 |  | 26.72 |  | 7.02 |  | 104 |  | 46867.3 |  | 30.41 |  | 7.95 |  | 5.66 | i | 22.7 | i | 7.24 | c, i
61-0194 | 2022-07-25 17:45 | EDT | 0.822 |  | 26.738 |  | 7.03 |  | 104.2 |  | 46844.5 |  | 30.39 |  | 7.95 |  | 5.59 | i | 22.39 | i | 7.64 | c, i
61-0194 | 2022-07-25 18:00 | EDT | 0.819 |  | 26.752 |  | 7.05 |  | 104.5 |  | 46832.7 |  | 30.38 |  | 7.95 |  | 5.89 | i | 23.61 | i | 7.96 | c, i
61-0194 | 2022-07-25 18:15 | EDT | 0.814 |  | 26.766 |  | 7.03 |  | 104.2 |  | 46816.3 |  | 30.37 |  | 7.95 |  | 5.91 | i | 23.66 | i | 8.18 | c, i
61-0194 | 2022-07-25 18:30 | EDT | 0.817 |  | 26.78 |  | 7 |  | 103.7 |  | 46802.9 |  | 30.36 |  | 7.95 |  | 5.94 | i | 23.8 | i | 7.94 | c, i
61-0194 | 2022-07-25 18:45 | EDT | 0.821 |  | 26.781 |  | 6.97 |  | 103.3 |  | 46800 |  | 30.36 |  | 7.95 |  | 5.82 | i | 23.3 | i | 7.95 | c, i
61-0194 | 2022-07-25 19:00 | EDT | 0.821 |  | 26.786 |  | 6.86 |  | 101.8 |  | 46792.2 |  | 30.35 |  | 7.94 |  | 5.63 | i | 22.58 | i | 7.72 | c, i
61-0194 | 2022-07-25 19:15 | EDT | 0.824 |  | 26.871 |  | 6.95 |  | 103.2 |  | 46759.4 |  | 30.33 |  | 7.95 |  | 6 | i | 24.02 | i | 7.68 | c, i
61-0194 | 2022-07-25 19:30 | EDT | 0.826 |  | 26.883 |  | 6.96 |  | 103.3 |  | 46751.6 |  | 30.32 |  | 7.95 |  | 6.36 | i | 25.45 | i | 7.9 | c, i
61-0194 | 2022-07-25 19:45 | EDT | 0.825 |  | 27.125 |  | 7.05 |  | 105 |  | 46598.1 |  | 30.2 |  | 7.97 |  | 7.27 | i | 29.1 | i | 8.83 | c, i
61-0194 | 2022-07-25 20:00 | EDT | 0.827 |  | 27.133 |  | 7.01 |  | 104.4 |  | 46590.4 |  | 30.2 |  | 7.97 |  | 7.22 | i | 28.88 | i | 8.92 | c, i
61-0194 | 2022-07-25 20:15 | EDT | 0.829 |  | 27.13 |  | 6.95 |  | 103.6 |  | 46585.8 |  | 30.19 |  | 7.97 |  | 7.07 | i | 28.31 | i | 8.94 | c, i
61-0194 | 2022-07-25 20:30 | EDT | 0.831 |  | 27.119 |  | 7 |  | 104.3 |  | 46589 |  | 30.2 |  | 7.97 |  | 7.71 | i | 30.87 | i | 9.32 | c, i
61-0194 | 2022-07-25 20:45 | EDT | 0.829 |  | 27.064 |  | 6.94 |  | 103.3 |  | 46615.9 |  | 30.22 |  | 7.96 |  | 7.34 | i | 29.38 | i | 8.84 | c, i
61-0194 | 2022-07-25 21:00 | EDT | 0.821 |  | 27.009 |  | 6.93 |  | 103 |  | 46632.6 |  | 30.23 |  | 7.96 |  | 7.2 | i | 28.8 | i | 9.02 | c, i
61-0194 | 2022-07-25 21:15 | EDT | 0.825 |  | 26.961 |  | 6.82 |  | 101.3 |  | 46647.6 |  | 30.24 |  | 7.95 |  | 7.21 | i | 28.85 | i | 8.82 | c, i
61-0194 | 2022-07-25 21:30 | EDT | 0.828 |  | 26.92 |  | 6.8 |  | 100.9 |  | 46658.5 |  | 30.25 |  | 7.95 |  | 7.41 | i | 29.64 | i | 9.1 | c, i
61-0194 | 2022-07-25 21:45 | EDT | 0.834 |  | 26.89 |  | 6.72 |  | 99.8 |  | 46670.5 |  | 30.26 |  | 7.93 |  | 7.2 | i | 28.83 | i | 9.33 | c, i
61-0194 | 2022-07-25 22:00 | EDT | 0.838 |  | 26.836 |  | 6.68 |  | 99 |  | 46617.2 |  | 30.22 |  | 7.92 |  | 7.44 | i | 29.79 | i | 10.12 | c, i
61-0194 | 2022-07-25 22:15 | EDT | 0.84 |  | 26.793 |  | 6.72 |  | 99.4 |  | 46520.2 |  | 30.15 |  | 7.93 |  | 6.81 | i | 27.27 | i | 9.9 | c, i
61-0194 | 2022-07-25 22:30 | EDT | 0.842 |  | 26.838 |  | 6.56 |  | 97.2 |  | 46473.5 |  | 30.12 |  | 7.91 |  | 7.11 | i | 28.44 | i | 9.63 | c, i
61-0194 | 2022-07-25 22:45 | EDT | 0.846 |  | 26.828 |  | 6.52 |  | 96.5 |  | 46454.4 |  | 30.11 |  | 7.91 |  | 6.62 | i | 26.51 | i | 9.34 | c, i
61-0194 | 2022-07-25 23:00 | EDT | 0.844 |  | 26.836 |  | 6.53 |  | 96.7 |  | 46341.5 |  | 30.02 |  | 7.91 |  | 6.44 | i | 25.79 | i | 9.26 | c, i
61-0194 | 2022-07-25 23:15 | EDT | 0.844 |  | 26.846 |  | 6.58 |  | 97.5 |  | 46322.7 |  | 30.01 |  | 7.91 |  | 6.92 | i | 27.71 | i | 9.76 | c, i
61-0194 | 2022-07-25 23:30 | EDT | 0.85 |  | 26.838 |  | 6.39 |  | 94.6 |  | 46329.5 |  | 30.02 |  | 7.88 |  | 6.48 | i | 25.93 | i | 9.44 | c, i
61-0194 | 2022-07-25 23:45 | EDT | 0.85 |  | 26.838 |  | 6.24 |  | 92.4 |  | 46335.2 |  | 30.02 |  | 7.87 |  | 6.36 | i | 25.48 | i | 9.63 | c, i
61-0194 | 2022-07-26 | EDT | 0.851 |  | 27.041 |  | 6.27 |  | 93.1 |  | 46365.3 |  | 30.04 |  | 7.87 |  | 7.71 | i | 30.83 | i | 10.84 | c, i
61-0194 | 2022-07-26 00:15 | EDT | 0.85 |  | 27.359 |  | 6.37 |  | 95.2 |  | 46346.9 |  | 30.01 |  | 7.89 |  | 8.35 | i | 33.39 | i | 11.71 | c, i
61-0194 | 2022-07-26 00:30 | EDT | 0.85 |  | 27.377 |  | 6.19 |  | 92.5 |  | 46337.8 |  | 30.01 |  | 7.88 |  | 8.38 | i | 33.52 | i | 11.71 | c, i
61-0194 | 2022-07-26 00:45 | EDT | 0.849 |  | 27.397 |  | 6.31 |  | 94.3 |  | 46346.2 |  | 30.01 |  | 7.89 |  | 8.47 | i | 33.87 | i | 11.81 | c, i
61-0194 | 2022-07-26 01:00 | EDT | 0.849 |  | 27.398 |  | 6.2 |  | 92.6 |  | 46339.8 |  | 30.01 |  | 7.88 |  | 8.51 | i | 34.05 | i | 11.94 | c, i
61-0194 | 2022-07-26 01:15 | EDT | 0.849 |  | 27.377 |  | 6.22 |  | 93 |  | 46337.3 |  | 30.01 |  | 7.89 |  | 7.31 | i | 29.25 | i | 10.96 | c, i
61-0194 | 2022-07-26 01:30 | EDT | 0.849 |  | 27.348 |  | 6.24 |  | 93.2 |  | 46336.5 |  | 30.01 |  | 7.89 |  | 8.19 | i | 32.78 | i | 11.7 | c, i
61-0194 | 2022-07-26 01:45 | EDT | 0.849 |  | 27.275 |  | 6.14 |  | 91.6 |  | 46345.1 |  | 30.02 |  | 7.87 |  | 8.02 | i | 32.09 | i | 11.14 | c, i
61-0194 | 2022-07-26 02:00 | EDT | 0.852 |  | 27.239 |  | 6.16 |  | 91.8 |  | 46339.7 |  | 30.01 |  | 7.88 |  | 7.6 | i | 30.39 | i | 10.82 | c, i
61-0194 | 2022-07-26 02:15 | EDT | 0.851 |  | 27.186 |  | 6 |  | 89.4 |  | 46338.1 |  | 30.01 |  | 7.87 |  | 7.43 | i | 29.74 | i | 10.5 | c, i
61-0194 | 2022-07-26 02:30 | EDT | 0.854 |  | 27.136 |  | 6.05 |  | 90 |  | 46334.8 |  | 30.01 |  | 7.87 |  | 6.34 | i | 25.38 | i | 9.46 | c, i
61-0194 | 2022-07-26 02:45 | EDT | 0.855 |  | 27.074 |  | 6.15 |  | 91.4 |  | 46330.1 |  | 30.01 |  | 7.86 |  | 6.99 | i | 27.98 | i | 9.87 | c, i
61-0194 | 2022-07-26 03:00 | EDT | 0.854 |  | 27.007 |  | 5.94 |  | 88.2 |  | 46320.6 |  | 30 |  | 7.84 |  | 6.56 | i | 26.27 | i | 9.26 | c, i
61-0194 | 2022-07-26 03:15 | EDT | 0.855 |  | 26.955 |  | 5.72 |  | 84.9 |  | 46320.3 |  | 30.01 |  | 7.81 |  | 6.22 | i | 24.89 | i | 8.84 | c, i
61-0194 | 2022-07-26 03:30 | EDT | 0.856 |  | 26.912 |  | 5.72 |  | 84.9 |  | 46324.1 |  | 30.01 |  | 7.82 |  | 6.11 | i | 24.47 | i | 8.76 | c, i
61-0194 | 2022-07-26 03:45 | EDT | 0.858 |  | 26.839 |  | 5.96 |  | 88.2 |  | 46309.9 |  | 30 |  | 7.86 |  | 6.32 | i | 25.31 | i | 9.21 | c, i
61-0194 | 2022-07-26 04:00 | EDT | 0.86 |  | 26.783 |  | 5.12 |  | 75.8 |  | 46284.4 |  | 29.98 |  | 7.75 |  | 5.9 | i | 23.65 | i | 8.58 | c, i
61-0194 | 2022-07-26 04:15 | EDT | 0.86 |  | 26.756 |  | 4.94 |  | 73.1 |  | 46283.5 |  | 29.98 |  | 7.73 |  | 6.04 | i | 24.18 | i | 8.55 | c, i
61-0194 | 2022-07-26 04:30 | EDT | 0.861 |  | 26.768 |  | 4.89 |  | 72.3 |  | 46318.3 |  | 30.01 |  | 7.72 |  | 6.18 | i | 24.77 | i | 8.85 | c, i
61-0194 | 2022-07-26 04:45 | EDT | 0.86 |  | 26.771 |  | 4.89 |  | 72.3 |  | 46340.5 |  | 30.02 |  | 7.8 |  | 6.1 | i | 24.43 | i | 8.72 | c, i
61-0194 | 2022-07-26 05:00 | EDT | 0.861 |  | 26.854 |  | 4.96 |  | 73.5 |  | 46406.7 |  | 30.07 |  | 7.76 |  | 5.78 | i | 23.16 | i | 8.36 | c, i
61-0194 | 2022-07-26 05:15 | EDT | 0.863 |  | 26.895 |  | 5.16 |  | 76.5 |  | 46428 |  | 30.09 |  | 7.76 |  | 5.38 | i | 21.55 | i | 8.16 | c, i
61-0194 | 2022-07-26 05:30 | EDT | 0.866 |  | 26.917 |  | 5.13 |  | 76.1 |  | 46434.1 |  | 30.09 |  | 7.8 |  | 5.61 | i | 22.49 | i | 7.8 | c, i
61-0194 | 2022-07-26 05:45 | EDT | 0.867 |  | 26.916 |  | 5.09 |  | 75.6 |  | 46424.4 |  | 30.08 |  | 7.78 |  | 6.02 | i | 24.13 | i | 8.51 | c, i
61-0194 | 2022-07-26 06:00 | EDT | 0.867 |  | 26.516 |  | 5.94 |  | 87.4 |  | 46150.7 |  | 29.89 |  | 7.85 |  | 5.22 | i | 20.91 | i | 7.38 | c, i
61-0194 | 2022-07-26 06:15 | EDT | 0.864 |  | 26.488 |  | 5.58 |  | 82.1 |  | 46174.2 |  | 29.91 |  | 7.81 |  | 4.9 | i | 19.63 | i | 6.64 | c, i
61-0194 | 2022-07-26 06:30 | EDT | 0.867 |  | 26.679 |  | 4.88 |  | 72 |  | 46386.5 |  | 30.06 |  | 7.73 |  | 5.17 | i | 20.74 | i | 7.43 | c, i
61-0194 | 2022-07-26 06:45 | EDT | 0.87 |  | 26.575 |  | 5.84 |  | 86.2 |  | 46290.6 |  | 29.99 |  | 7.84 |  | 5.61 | i | 22.47 | i | 7.4 | c, i
61-0194 | 2022-07-26 07:00 | EDT | 0.87 |  | 26.567 |  | 5.76 |  | 85 |  | 46293.3 |  | 30 |  | 7.85 |  | 5.29 | i | 21.22 | i | 7.05 | c, i
61-0194 | 2022-07-26 07:15 | EDT | 0.87 |  | 26.491 |  | 5.84 |  | 86 |  | 46233.3 |  | 29.95 |  | 7.84 |  | 4.81 | i | 19.28 | i | 6.44 | c, i
61-0194 | 2022-07-26 07:30 | EDT | 0.87 |  | 26.402 |  | 5.91 |  | 86.9 |  | 46122.6 |  | 29.88 |  | 7.84 |  | 4.75 | i | 19.04 | i | 6.97 | c, i
61-0194 | 2022-07-26 07:45 | EDT | 0.871 |  | 26.419 |  | 5.88 |  | 86.4 |  | 46114.4 |  | 29.87 |  | 7.84 |  | 4.43 | i | 17.77 | i | 6.36 | c, i
61-0194 | 2022-07-26 08:00 | EDT | 0.87 |  | 26.497 |  | 5.89 |  | 86.7 |  | 46191.8 |  | 29.92 |  | 7.83 |  | 3.76 | i | 15.12 | i | 5.66 | c, i
61-0194 | 2022-07-26 08:15 | EDT | 0.873 |  | 26.667 |  | 6.28 |  | 92.8 |  | 46307.8 |  | 30 |  | 7.88 |  | 5.19 | i | 20.8 | i | 7.28 | c, i
61-0194 | 2022-07-26 08:30 | EDT | 0.872 |  | 26.713 |  | 5.84 |  | 86.4 |  | 46329 |  | 30.02 |  | 7.82 |  | 4.54 | i | 18.2 | i | 6.45 | c, i
61-0194 | 2022-07-26 08:45 | EDT | 0.873 |  | 26.785 |  | 5.83 |  | 86.3 |  | 46364.3 |  | 30.04 |  | 7.82 |  | 4.95 | i | 19.85 | i | 6.79 | c, i
61-0194 | 2022-07-26 09:00 | EDT | 0.87 |  | 26.854 |  | 6.15 |  | 91.1 |  | 46415.4 |  | 30.08 |  | 7.86 |  | 5.17 | i | 20.73 | i | 6.87 | c, i
61-0194 | 2022-07-26 09:15 | EDT | 0.869 |  | 26.707 |  | 6.45 |  | 95.3 |  | 46293.3 |  | 29.99 |  | 7.9 |  | 4.38 | i | 17.59 | i | 7.03 | c, i
61-0194 | 2022-07-26 09:30 | EDT | 0.87 |  | 26.739 |  | 6.42 |  | 94.9 |  | 46290.7 |  | 29.99 |  | 7.9 |  | 4.73 | i | 18.96 | i | 6.54 | c, i
61-0194 | 2022-07-26 09:45 | EDT | 0.871 |  | 26.755 |  | 6.58 |  | 97.3 |  | 46282.4 |  | 29.98 |  | 7.91 |  | 4.04 | i | 16.21 | i | 6 | c, i
61-0194 | 2022-07-26 10:00 | EDT | 0.871 |  | 26.863 |  | 6.61 |  | 97.9 |  | 46224.5 |  | 29.94 |  | 7.9 |  | 5.13 | i | 20.55 | i | 7.93 | c, i
61-0194 | 2022-07-26 10:15 | EDT | 0.87 |  | 26.896 |  | 6.74 |  | 99.9 |  | 46173.6 |  | 29.9 |  | 7.9 |  | 4.4 | i | 17.65 | i | 6.99 | c, i
61-0194 | 2022-07-26 10:30 | EDT | 0.872 |  | 27.033 |  | 6.69 |  | 99.3 |  | 46173.1 |  | 29.9 |  | 7.9 |  | 4.06 | i | 16.31 | i | 6.33 | c, i
61-0194 | 2022-07-26 10:45 | EDT | 0.872 |  | 27.079 |  | 6.7 |  | 99.5 |  | 46191.8 |  | 29.91 |  | 7.9 |  | 4.25 | i | 17.06 | i | 6.45 | c, i
61-0194 | 2022-07-26 11:00 | EDT | 0.869 |  | 27.087 |  | 6.58 |  | 97.9 |  | 46178.4 |  | 29.9 |  | 7.89 |  | 4.63 | i | 18.56 | i | 7.23 | c, i
61-0194 | 2022-07-26 11:15 | EDT | 0.873 |  | 27.151 |  | 6.58 |  | 97.9 |  | 46176.5 |  | 29.9 |  | 7.89 |  | 4.09 | i | 16.41 | i | 6.22 | c, i
61-0194 | 2022-07-26 11:30 | EDT | 0.872 |  | 27.026 |  | 6.69 |  | 99.3 |  | 46178.9 |  | 29.9 |  | 7.89 |  | 4.32 | i | 17.32 | i | 6.53 | c, i
61-0194 | 2022-07-26 11:45 | EDT | 0.867 |  | 27.192 |  | 6.71 |  | 99.9 |  | 46199.2 |  | 29.91 |  | 7.89 |  | 3.99 | i | 16.04 | i | 6.06 | c, i
61-0194 | 2022-07-26 12:00 | EDT | 0.871 |  | 27.186 |  | 6.79 |  | 101.1 |  | 46186.7 |  | 29.9 |  | 7.9 |  | 4.13 | i | 16.59 | i | 6.11 | c, i
61-0194 | 2022-07-26 12:15 | EDT | 0.87 |  | 27.148 |  | 6.69 |  | 99.6 |  | 46233.9 |  | 29.94 |  | 7.89 |  | 4.19 | i | 16.83 | i | 6.2 | c, i
61-0194 | 2022-07-26 12:30 | EDT | 0.869 |  | 27.206 |  | 6.62 |  | 98.7 |  | 46271.8 |  | 29.96 |  | 7.89 |  | 4.96 | i | 19.89 | i | 7.39 | c, i
61-0194 | 2022-07-26 12:45 | EDT | 0.869 |  | 27.36 |  | 6.94 |  | 103.7 |  | 46311.2 |  | 29.99 |  | 7.93 |  | 5.99 | i | 24 | i | 9.03 | c, i
61-0194 | 2022-07-26 13:00 | EDT | 0.868 |  | 27.38 |  | 6.8 |  | 101.6 |  | 46314.5 |  | 29.99 |  | 7.9 |  | 5.57 | i | 22.31 | i | 8.27 | c, i
61-0194 | 2022-07-26 13:15 | EDT | 0.865 |  | 27.352 |  | 6.96 |  | 104 |  | 46309.1 |  | 29.99 |  | 7.93 |  | 5.93 | i | 23.75 | i | 8.41 | c, i
61-0194 | 2022-07-26 13:30 | EDT | 0.868 |  | 27.291 |  | 6.82 |  | 101.7 |  | 46302.7 |  | 29.98 |  | 7.9 |  | 5.65 | i | 22.63 | i | 8.28 | c, i
61-0194 | 2022-07-26 13:45 | EDT | 0.864 |  | 27.316 |  | 7.09 |  | 105.8 |  | 46305.6 |  | 29.99 |  | 7.94 |  | 5.94 | i | 23.79 | i | 8.58 | c, i
61-0194 | 2022-07-26 14:00 | EDT | 0.863 |  | 27.382 |  | 7.05 |  | 105.3 |  | 46318.4 |  | 29.99 |  | 7.92 |  | 6.45 | i | 25.84 | i | 9.27 | c, i
61-0194 | 2022-07-26 14:15 | EDT | 0.863 |  | 27.324 |  | 7.01 |  | 104.6 |  | 46315.4 |  | 29.99 |  | 7.93 |  | 6.2 | i | 24.85 | i | 8.58 | c, i
61-0194 | 2022-07-26 14:30 | EDT | 0.862 |  | 27.3 |  | 7.34 |  | 109.5 |  | 46309 |  | 29.99 |  | 7.97 |  | 6.71 | i | 26.86 | i | 9.4 | c, i
61-0194 | 2022-07-26 14:45 | EDT | 0.859 |  | 27.263 |  | 7.53 |  | 112.3 |  | 46305.5 |  | 29.99 |  | 7.99 |  | 7.02 | i | 28.11 | i | 10.29 | c, i
61-0194 | 2022-07-26 15:00 | EDT | 0.859 |  | 27.268 |  | 7.56 |  | 112.8 |  | 46307 |  | 29.99 |  | 7.99 |  | 6.95 | i | 27.83 | i | 10.37 | c, i
61-0194 | 2022-07-26 15:15 | EDT | 0.86 |  | 27.248 |  | 7.68 |  | 114.4 |  | 46297.3 |  | 29.98 |  | 8 |  | 7.25 | i | 29.03 | i | 10.86 | c, i
61-0194 | 2022-07-26 15:30 | EDT | 0.858 |  | 27.271 |  | 7.74 |  | 115.4 |  | 46300 |  | 29.98 |  | 8 |  | 7.31 | i | 29.24 | i | 11 | c, i
61-0194 | 2022-07-26 15:45 | EDT | 0.861 |  | 27.347 |  | 7.89 |  | 117.9 |  | 46299.7 |  | 29.98 |  | 8.01 |  | 7.35 | i | 29.43 | i | 11.06 | c, i
61-0194 | 2022-07-26 16:00 | EDT | 0.862 |  | 27.393 |  | 7.97 |  | 119.1 |  | 46309.3 |  | 29.99 |  | 8.02 |  | 8.26 | i | 33.04 | i | 12.11 | c, i
61-0194 | 2022-07-26 16:15 | EDT | 0.862 |  | 27.341 |  | 7.97 |  | 119 |  | 46312.3 |  | 29.99 |  | 8.03 |  | 8.48 | i | 33.93 | i | 12.23 | c, i
61-0194 | 2022-07-26 16:30 | EDT | 0.861 |  | 27.326 |  | 7.92 |  | 118.2 |  | 46320.6 |  | 30 |  | 8.02 |  | 8.1 | i | 32.41 | i | 11.78 | c, i
61-0194 | 2022-07-26 16:45 | EDT | 0.858 |  | 27.324 |  | 7.98 |  | 119.1 |  | 46330.7 |  | 30 |  | 8.02 |  | 8.49 | i | 33.95 | i | 12.35 | c, i
61-0194 | 2022-07-26 17:00 | EDT | 0.856 |  | 27.282 |  | 7.92 |  | 118.2 |  | 46334.3 |  | 30.01 |  | 8.02 |  | 8.39 | i | 33.54 | i | 11.69 | c, i
61-0194 | 2022-07-26 17:15 | EDT | 0.854 |  | 27.26 |  | 7.9 |  | 117.9 |  | 46336.2 |  | 30.01 |  | 8.02 |  | 8.29 | i | 33.15 | i | 11.42 | c, i
61-0194 | 2022-07-26 17:30 | EDT | 0.853 |  | 27.249 |  | 7.8 |  | 116.3 |  | 46342.4 |  | 30.01 |  | 8.02 |  | 7.95 | i | 31.81 | i | 10.96 | c, i
61-0194 | 2022-07-26 17:45 | EDT | 0.858 |  | 27.221 |  | 7.68 |  | 114.5 |  | 46345.9 |  | 30.02 |  | 8 |  | 8.01 | i | 32.03 | i | 10.66 | c, i
61-0194 | 2022-07-26 18:00 | EDT | 0.858 |  | 27.204 |  | 7.54 |  | 112.3 |  | 46345.7 |  | 30.02 |  | 7.98 |  | 7.22 | i | 28.9 | i | 9.81 | c, i
61-0194 | 2022-07-26 18:15 | EDT | 0.855 |  | 27.191 |  | 7.69 |  | 114.6 |  | 46352.4 |  | 30.02 |  | 8 |  | 7.28 | i | 29.14 | i | 9.91 | c, i
61-0194 | 2022-07-26 18:30 | EDT | 0.857 |  | 27.189 |  | 7.4 |  | 110.2 |  | 46356.6 |  | 30.03 |  | 7.97 |  | 7.18 | i | 28.75 | i | 9.34 | c, i
61-0194 | 2022-07-26 18:45 | EDT | 0.859 |  | 27.167 |  | 7.35 |  | 109.4 |  | 46351.5 |  | 30.02 |  | 7.97 |  | 7.53 | i | 30.15 | i | 9.25 | c, i
61-0194 | 2022-07-26 19:00 | EDT | 0.859 |  | 27.113 |  | 7.38 |  | 109.8 |  | 46345 |  | 30.02 |  | 7.97 |  | 7.05 | i | 28.22 | i | 8.74 | c, i
61-0194 | 2022-07-26 19:15 | EDT | 0.859 |  | 27.142 |  | 7.16 |  | 106.6 |  | 46376.8 |  | 30.04 |  | 7.93 |  | 7.28 | i | 29.12 | i | 9.12 | c, i
61-0194 | 2022-07-26 19:30 | EDT | 0.858 |  | 27.161 |  | 7.37 |  | 109.8 |  | 46372.1 |  | 30.04 |  | 7.96 |  | 7.7 | i | 30.82 | i | 9.08 | c, i
61-0194 | 2022-07-26 19:45 | EDT | 0.859 |  | 27.146 |  | 7.02 |  | 104.5 |  | 46378 |  | 30.04 |  | 7.91 |  | 7.75 | i | 31.03 | i | 9.76 | c, i
61-0194 | 2022-07-26 20:00 | EDT | 0.86 |  | 27.117 |  | 7.36 |  | 109.5 |  | 46378.8 |  | 30.04 |  | 7.95 |  | 8.72 | i | 34.88 | i | 10.88 | c, i
61-0194 | 2022-07-26 20:15 | EDT | 0.858 |  | 27.072 |  | 7.41 |  | 110.1 |  | 46376.4 |  | 30.04 |  | 7.96 |  | 8.97 | i | 35.88 | i | 11.42 | c, i
61-0194 | 2022-07-26 20:30 | EDT | 0.861 |  | 27.056 |  | 7.3 |  | 108.5 |  | 46380.2 |  | 30.05 |  | 7.96 |  | 9.46 | i | 37.81 | i | 12.62 | c, i
61-0194 | 2022-07-26 20:45 | EDT | 0.862 |  | 27.042 |  | 7.32 |  | 108.7 |  | 46361.1 |  | 30.03 |  | 7.98 |  | 9.19 | i | 36.74 | i | 12.71 | c, i
61-0194 | 2022-07-26 21:00 | EDT | 0.862 |  | 27.03 |  | 7.23 |  | 107.4 |  | 46396.9 |  | 30.06 |  | 7.97 |  | 8.6 | i | 34.41 | i | 10.95 | c, i
61-0194 | 2022-07-26 21:15 | EDT | 0.867 |  | 27.03 |  | 7.41 |  | 110.1 |  | 46393.8 |  | 30.06 |  | 7.99 |  | 9.42 | i | 37.66 | i | 12.5 | c, i
61-0194 | 2022-07-26 21:30 | EDT | 0.867 |  | 27.001 |  | 7.39 |  | 109.7 |  | 46365.2 |  | 30.04 |  | 7.97 |  | 9.9 | i | 39.56 | i | 13.5 | c, i
61-0194 | 2022-07-26 21:45 | EDT | 0.867 |  | 27.013 |  | 7.51 |  | 111.5 |  | 46363 |  | 30.04 |  | 7.98 |  | 10.12 | i | 40.46 | i | 13.98 | c, i
61-0194 | 2022-07-26 22:00 | EDT | 0.868 |  | 27.02 |  | 7.39 |  | 109.7 |  | 46345 |  | 30.02 |  | 7.97 |  | 9.7 | i | 38.77 | i | 13.54 | c, i
61-0194 | 2022-07-26 22:15 | EDT | 0.867 |  | 26.852 |  | 7.23 |  | 107 |  | 46250.7 |  | 29.96 |  | 7.95 |  | 8.52 | i | 34.09 | i | 11.78 | c, i
61-0194 | 2022-07-26 22:30 | EDT | 0.867 |  | 26.773 |  | 7 |  | 103.5 |  | 46213.7 |  | 29.93 |  | 7.94 |  | 7.44 | i | 29.78 | i | 10.14 | c, i
61-0194 | 2022-07-26 22:45 | EDT | 0.867 |  | 26.749 |  | 6.96 |  | 102.9 |  | 46213.8 |  | 29.93 |  | 7.94 |  | 6.96 | i | 27.85 | i | 9.83 | c, i
61-0194 | 2022-07-26 23:00 | EDT | 0.865 |  | 26.745 |  | 6.92 |  | 102.3 |  | 46211.1 |  | 29.93 |  | 7.93 |  | 6.35 | i | 25.43 | i | 8.57 | c, i
61-0194 | 2022-07-26 23:15 | EDT | 0.866 |  | 26.741 |  | 6.73 |  | 99.5 |  | 46204.1 |  | 29.93 |  | 7.91 |  | 6.38 | i | 25.56 | i | 8.87 | c, i
61-0194 | 2022-07-26 23:30 | EDT | 0.865 |  | 26.734 |  | 6.69 |  | 98.9 |  | 46162.2 |  | 29.9 |  | 7.9 |  | 6.51 | i | 26.06 | i | 8.95 | c, i
61-0194 | 2022-07-26 23:45 | EDT | 0.865 |  | 26.732 |  | 6.54 |  | 96.6 |  | 46160.3 |  | 29.9 |  | 7.89 |  | 6.42 | i | 25.69 | i | 8.92 | c, i
61-0194 | 2022-07-27 | EDT | 0.864 |  | 26.71 |  | 6.36 |  | 93.9 |  | 46121.9 |  | 29.87 |  | 7.87 |  | 6.45 | i | 25.84 | i | 9.24 | c, i
61-0194 | 2022-07-27 00:15 | EDT | 0.864 |  | 26.697 |  | 6.28 |  | 92.7 |  | 46135.3 |  | 29.88 |  | 7.87 |  | 5.51 | i | 22.09 | i | 7.97 | c, i
61-0194 | 2022-07-27 00:30 | EDT | 0.865 |  | 26.662 |  | 6.02 |  | 88.8 |  | 46122 |  | 29.87 |  | 7.83 |  | 5.54 | i | 22.21 | i | 8.39 | c, i
61-0194 | 2022-07-27 00:45 | EDT | 0.866 |  | 26.652 |  | 5.85 |  | 86.3 |  | 46136.3 |  | 29.88 |  | 7.81 |  | 5.28 | i | 21.18 | i | 8.29 | c, i
61-0194 | 2022-07-27 01:00 | EDT | 0.863 |  | 26.447 |  | 6.84 |  | 100.2 |  | 45224.1 |  | 29.23 |  | 7.86 |  | 7.18 | i | 28.73 | i | 10.7 | c, i
61-0194 | 2022-07-27 01:15 | EDT | 0.862 |  | 26.411 |  | 6.77 |  | 99.1 |  | 45111.1 |  | 29.15 |  | 7.86 |  | 7.27 | i | 29.09 | i | 10.58 | c, i
61-0194 | 2022-07-27 01:30 | EDT | 0.862 |  | 26.64 |  | 6.73 |  | 98.9 |  | 45456.3 |  | 29.39 |  | 7.88 |  | 7.1 | i | 28.43 | i | 10.65 | c, i
61-0194 | 2022-07-27 01:45 | EDT | 0.862 |  | 26.38 |  | 6.77 |  | 99 |  | 45303.1 |  | 29.28 |  | 7.88 |  | 7.05 | i | 28.23 | i | 10.71 | c, i
61-0194 | 2022-07-27 02:00 | EDT | 0.862 |  | 26.403 |  | 6.6 |  | 96.7 |  | 45404.1 |  | 29.36 |  | 7.86 |  | 6.36 | i | 25.46 | i | 9.83 | c, i
61-0194 | 2022-07-27 02:15 | EDT | 0.861 |  | 26.432 |  | 6.67 |  | 97.8 |  | 45494.7 |  | 29.42 |  | 7.87 |  | 6.87 | i | 27.49 | i | 10.29 | c, i
61-0194 | 2022-07-27 02:30 | EDT | 0.86 |  | 26.363 |  | 6.43 |  | 94.2 |  | 45505.1 |  | 29.43 |  | 7.84 |  | 6.95 | i | 27.83 | i | 10.18 | c, i
61-0194 | 2022-07-27 02:45 | EDT | 0.861 |  | 26.476 |  | 6.09 |  | 89.4 |  | 45532.3 |  | 29.45 |  | 7.79 |  | 6.77 | i | 27.09 | i | 9.86 | c, i
61-0194 | 2022-07-27 03:00 | EDT | 0.862 |  | 26.433 |  | 6.31 |  | 92.5 |  | 45616.9 |  | 29.51 |  | 7.84 |  | 7.7 | i | 30.79 | i | 10.37 | c, i
61-0194 | 2022-07-27 03:15 | EDT | 0.861 |  | 26.441 |  | 6.41 |  | 94 |  | 45667.2 |  | 29.55 |  | 7.84 |  | 6.95 | i | 27.84 | i | 9.87 | c, i
61-0194 | 2022-07-27 03:30 | EDT | 0.859 |  | 26.435 |  | 6.4 |  | 93.9 |  | 45718.4 |  | 29.58 |  | 7.85 |  | 7.07 | i | 28.31 | i | 9.58 | c, i
61-0194 | 2022-07-27 03:45 | EDT | 0.859 |  | 26.46 |  | 6.29 |  | 92.4 |  | 45772.3 |  | 29.62 |  | 7.84 |  | 6.8 | i | 27.24 | i | 9.98 | c, i
61-0194 | 2022-07-27 04:00 | EDT | 0.86 |  | 26.421 |  | 6.12 |  | 89.8 |  | 45774.5 |  | 29.62 |  | 7.85 |  | 6.52 | i | 26.12 | i | 9.07 | c, i
61-0194 | 2022-07-27 04:15 | EDT | 0.859 |  | 26.389 |  | 6.04 |  | 88.6 |  | 45770.3 |  | 29.62 |  | 7.82 |  | 6.4 | i | 25.62 | i | 9.65 | c, i
61-0194 | 2022-07-27 04:30 | EDT | 0.858 |  | 26.37 |  | 6.09 |  | 89.2 |  | 45791.2 |  | 29.64 |  | 7.86 |  | 5.58 | i | 22.36 | i | 8.46 | c, i
61-0194 | 2022-07-27 04:45 | EDT | 0.857 |  | 26.356 |  | 6.09 |  | 89.3 |  | 45815.1 |  | 29.66 |  | 7.88 |  | 4.88 | i | 19.56 | i | 8.95 | c, i
61-0194 | 2022-07-27 05:00 | EDT | 0.856 |  | 26.071 |  | 6.37 |  | 92.8 |  | 45531.6 |  | 29.46 |  | 7.89 |  | 6 | i | 24.05 | i | 9.33 | c, i
61-0194 | 2022-07-27 05:15 | EDT | 0.855 |  | 26.017 |  | 6.4 |  | 93.2 |  | 45575.7 |  | 29.49 |  | 7.89 |  | 6.95 | i | 27.81 | i | 10.07 | c, i
61-0194 | 2022-07-27 05:30 | EDT | 0.857 |  | 26.089 |  | 6.52 |  | 95 |  | 45517.1 |  | 29.45 |  | 7.87 |  | 6.42 | i | 25.7 | i | 9.03 | c, i
61-0194 | 2022-07-27 05:45 | EDT | 0.856 |  | 26.181 |  | 6.02 |  | 88 |  | 45666.8 |  | 29.55 |  | 7.85 |  | 7.42 | i | 29.69 | i | 7.45 | c, i
61-0194 | 2022-07-27 06:00 | EDT | 0.858 |  | 26.347 |  | 6.28 |  | 92 |  | 45831.5 |  | 29.67 |  | 7.88 |  | 6.25 | i | 25.05 | i | 8.71 | c, i
61-0194 | 2022-07-27 06:15 | EDT | 0.86 |  | 26.298 |  | 6.16 |  | 90.2 |  | 45769.1 |  | 29.62 |  | 7.88 |  | 6.13 | i | 24.55 | i | 8.54 | c, i
61-0194 | 2022-07-27 06:30 | EDT | 0.859 |  | 25.857 |  | 6.27 |  | 91 |  | 45380.3 |  | 29.35 |  | 7.87 |  | 5.92 | i | 23.71 | i | 7.28 | c, i
61-0194 | 2022-07-27 06:45 | EDT | 0.86 |  | 26.058 |  | 6.3 |  | 91.7 |  | 45460.3 |  | 29.41 |  | 7.87 |  | 5.83 | i | 23.37 | i | 8.24 | c, i
61-0194 | 2022-07-27 07:00 | EDT | 0.859 |  | 26.229 |  | 6.13 |  | 89.6 |  | 45742.1 |  | 29.61 |  | 7.85 |  | 4.87 | i | 19.52 | i | 7.07 | c, i
61-0194 | 2022-07-27 07:15 | EDT | 0.86 |  | 26.47 |  | 6.5 |  | 95.6 |  | 46006.1 |  | 29.79 |  | 7.88 |  | 5.71 | i | 22.89 | i | 7.71 | c, i
61-0194 | 2022-07-27 07:30 | EDT | 0.862 |  | 26.446 |  | 5.96 |  | 87.6 |  | 46028 |  | 29.81 |  | 7.83 |  | 4.97 | i | 19.92 | i | 6.91 | c, i
61-0194 | 2022-07-27 07:45 | EDT | 0.861 |  | 26.463 |  | 5.79 |  | 85.1 |  | 46031.8 |  | 29.81 |  | 7.8 |  | 5.18 | i | 20.78 | i | 7.1 | c, i
61-0194 | 2022-07-27 08:00 | EDT | 0.86 |  | 26.379 |  | 5.87 |  | 86.1 |  | 45963 |  | 29.76 |  | 7.8 |  | 4.95 | i | 19.84 | i | 6.69 | c, i
61-0194 | 2022-07-27 08:15 | EDT | 0.859 |  | 26.429 |  | 6.19 |  | 90.9 |  | 46025 |  | 29.81 |  | 7.84 |  | 4.4 | i | 17.68 | i | 6.07 | c, i
61-0194 | 2022-07-27 08:30 | EDT | 0.859 |  | 26.569 |  | 6.73 |  | 99.1 |  | 46134.9 |  | 29.88 |  | 7.9 |  | 4.81 | i | 19.3 | i | 6.65 | c, i
61-0194 | 2022-07-27 08:45 | EDT | 0.861 |  | 26.573 |  | 6.62 |  | 97.5 |  | 46127.3 |  | 29.88 |  | 7.89 |  | 4.16 | i | 16.69 | i | 5.79 | c, i
61-0194 | 2022-07-27 09:00 | EDT | 0.86 |  | 26.592 |  | 6.66 |  | 98.1 |  | 46101.7 |  | 29.86 |  | 7.87 |  | 4.21 | i | 16.89 | i | 6.06 | c, i
61-0194 | 2022-07-27 09:15 | EDT | 0.86 |  | 26.745 |  | 6.87 |  | 101.5 |  | 46164.7 |  | 29.9 |  | 7.92 |  | 4.45 | i | 17.86 | i | 6.49 | c, i
61-0194 | 2022-07-27 09:30 | EDT | 0.858 |  | 26.349 |  | 7.12 |  | 104.3 |  | 45742.6 |  | 29.6 |  | 7.93 |  | 4.48 | i | 17.96 | i | 6.79 | c, i
61-0194 | 2022-07-27 09:45 | EDT | 0.852 |  | 26.468 |  | 7.21 |  | 105.9 |  | 45739.7 |  | 29.6 |  | 7.94 |  | 4.48 | i | 17.99 | i | 6.88 | c, i
61-0194 | 2022-07-27 10:00 | EDT | 0.858 |  | 26.575 |  | 7.13 |  | 105 |  | 45782.7 |  | 29.63 |  | 7.92 |  | 4.4 | i | 17.65 | i | 6.57 | c, i
61-0194 | 2022-07-27 10:15 | EDT | 0.858 |  | 26.694 |  | 7.07 |  | 104.3 |  | 45816.7 |  | 29.65 |  | 7.91 |  | 4.18 | i | 16.77 | i | 6.48 | c, i
61-0194 | 2022-07-27 10:30 | EDT | 0.857 |  | 26.78 |  | 7.09 |  | 104.7 |  | 45830 |  | 29.66 |  | 7.91 |  | 4 | i | 16.05 | i | 5.99 | c, i
61-0194 | 2022-07-27 10:45 | EDT | 0.852 |  | 26.854 |  | 7.1 |  | 105 |  | 45825.9 |  | 29.65 |  | 7.91 |  | 4.16 | i | 16.7 | i | 6.17 | c, i
61-0194 | 2022-07-27 11:00 | EDT | 0.854 |  | 26.929 |  | 7.06 |  | 104.6 |  | 45873.4 |  | 29.68 |  | 7.91 |  | 3.97 | i | 15.95 | i | 5.87 | c, i
61-0194 | 2022-07-27 11:15 | EDT | 0.853 |  | 26.95 |  | 6.99 |  | 103.6 |  | 45885.5 |  | 29.69 |  | 7.9 |  | 3.92 | i | 15.74 | i | 5.72 | c, i
61-0194 | 2022-07-27 11:30 | EDT | 0.859 |  | 26.945 |  | 6.97 |  | 103.2 |  | 45885.5 |  | 29.69 |  | 7.91 |  | 4.09 | i | 16.41 | i | 5.98 | c, i
61-0194 | 2022-07-27 11:45 | EDT | 0.856 |  | 26.997 |  | 7.01 |  | 103.9 |  | 45885.7 |  | 29.69 |  | 7.91 |  | 4.26 | i | 17.11 | i | 6.27 | c, i
61-0194 | 2022-07-27 12:00 | EDT | 0.855 |  | 27.053 |  | 7.05 |  | 104.6 |  | 45897.6 |  | 29.7 |  | 7.89 |  | 4.23 | i | 16.96 | i | 6.22 | c, i
61-0194 | 2022-07-27 12:15 | EDT | 0.856 |  | 27.121 |  | 7.08 |  | 105.1 |  | 45913.3 |  | 29.71 |  | 7.92 |  | 4.12 | i | 16.54 | i | 6.13 | c, i
61-0194 | 2022-07-27 12:30 | EDT | 0.857 |  | 27.199 |  | 7.01 |  | 104.2 |  | 45903.9 |  | 29.7 |  | 7.9 |  | 3.9 | i | 15.66 | i | 5.87 | c, i
61-0194 | 2022-07-27 12:45 | EDT | 0.851 |  | 27.252 |  | 7.35 |  | 109.3 |  | 45888.4 |  | 29.69 |  | 7.94 |  | 4.24 | i | 17.03 | i | 6.52 | c, i
61-0194 | 2022-07-27 13:00 | EDT | 0.851 |  | 27.273 |  | 7.52 |  | 111.9 |  | 45891.3 |  | 29.69 |  | 7.96 |  | 4.51 | i | 18.11 | i | 6.83 | c, i
61-0194 | 2022-07-27 13:15 | EDT | 0.845 |  | 27.391 |  | 7.13 |  | 106.4 |  | 45862.7 |  | 29.66 |  | 7.89 |  | 3.71 | i | 14.9 | i | 5.79 | c, i
61-0194 | 2022-07-27 13:30 | EDT | 0.846 |  | 27.387 |  | 7.61 |  | 113.5 |  | 45863.5 |  | 29.66 |  | 7.96 |  | 4.51 | i | 18.1 | i | 6.95 | c, i
61-0194 | 2022-07-27 13:45 | EDT | 0.847 |  | 27.381 |  | 7.78 |  | 116 |  | 45875.7 |  | 29.67 |  | 7.99 |  | 4.7 | i | 18.86 | i | 7.35 | c, i
61-0194 | 2022-07-27 14:00 | EDT | 0.849 |  | 27.39 |  | 7.8 |  | 116.4 |  | 45898 |  | 29.69 |  | 7.99 |  | 4.55 | i | 18.27 | i | 6.97 | c, i
61-0194 | 2022-07-27 14:15 | EDT | 0.846 |  | 27.367 |  | 7.79 |  | 116.1 |  | 45907 |  | 29.7 |  | 7.98 |  | 4.52 | i | 18.13 | i | 6.89 | c, i
61-0194 | 2022-07-27 14:30 | EDT | 0.84 |  | 27.357 |  | 7.84 |  | 116.9 |  | 45897.2 |  | 29.69 |  | 7.99 |  | 4.99 | i | 20.01 | i | 7.67 | c, i
61-0194 | 2022-07-27 14:45 | EDT | 0.843 |  | 27.385 |  | 7.86 |  | 117.2 |  | 45888.5 |  | 29.68 |  | 7.99 |  | 5.1 | i | 20.45 | i | 7.7 | c, i
61-0194 | 2022-07-27 15:00 | EDT | 0.844 |  | 27.414 |  | 7.9 |  | 117.9 |  | 45911.5 |  | 29.7 |  | 8 |  | 5.05 | i | 20.23 | i | 7.7 | c, i
61-0194 | 2022-07-27 15:15 | EDT | 0.847 |  | 27.432 |  | 7.85 |  | 117.2 |  | 45982.6 |  | 29.75 |  | 8 |  | 5.29 | i | 21.22 | i | 7.93 | c, i
61-0194 | 2022-07-27 15:30 | EDT | 0.844 |  | 27.39 |  | 7.89 |  | 117.8 |  | 45989.9 |  | 29.75 |  | 8 |  | 5.13 | i | 20.55 | i | 7.86 | c, i
61-0194 | 2022-07-27 15:45 | EDT | 0.847 |  | 27.386 |  | 7.82 |  | 116.7 |  | 46030.9 |  | 29.78 |  | 8 |  | 5.02 | i | 20.11 | i | 7.25 | c, i
61-0194 | 2022-07-27 16:00 | EDT | 0.842 |  | 27.331 |  | 7.72 |  | 115.1 |  | 46096.2 |  | 29.83 |  | 8 |  | 5.13 | i | 20.57 | i | 7.51 | c, i
61-0194 | 2022-07-27 16:15 | EDT | 0.843 |  | 27.291 |  | 7.64 |  | 113.9 |  | 46139.7 |  | 29.87 |  | 7.99 |  | 5.44 | i | 21.82 | i | 7.81 | c, i
61-0194 | 2022-07-27 16:30 | EDT | 0.841 |  | 27.167 |  | 7.49 |  | 111.5 |  | 46227.4 |  | 29.93 |  | 7.98 |  | 5.16 | i | 20.69 | i | 7.42 | c, i
61-0194 | 2022-07-27 16:45 | EDT | 0.841 |  | 27.014 |  | 7.11 |  | 105.5 |  | 46316.3 |  | 30 |  | 7.95 |  | 5.52 | i | 22.11 | i | 7.77 | c, i
61-0194 | 2022-07-27 17:00 | EDT | 0.836 |  | 26.98 |  | 7.4 |  | 110 |  | 46426.8 |  | 30.08 |  | 7.98 |  | 5.78 | i | 23.17 | i | 8.33 | c, i
61-0194 | 2022-07-27 17:15 | EDT | 0.842 |  | 27.085 |  | 7.82 |  | 116.3 |  | 46322.3 |  | 30 |  | 8.02 |  | 5.47 | i | 21.93 | i | 7.73 | c, i
61-0194 | 2022-07-27 17:30 | EDT | 0.836 |  | 26.966 |  | 7.43 |  | 110.2 |  | 46427.5 |  | 30.08 |  | 7.98 |  | 5.81 | i | 23.29 | i | 8.38 | c, i
61-0194 | 2022-07-27 17:45 | EDT | 0.838 |  | 26.999 |  | 7.64 |  | 113.5 |  | 46364.2 |  | 30.04 |  | 8.01 |  | 5.78 | i | 23.15 | i | 8.07 | c, i
61-0194 | 2022-07-27 18:00 | EDT | 0.833 |  | 26.974 |  | 7.54 |  | 112 |  | 46387.4 |  | 30.05 |  | 8 |  | 5.69 | i | 22.79 | i | 7.86 | c, i
61-0194 | 2022-07-27 18:15 | EDT | 0.833 |  | 26.936 |  | 7.41 |  | 109.9 |  | 46399.4 |  | 30.06 |  | 7.98 |  | 5.57 | i | 22.31 | i | 7.64 | c, i
61-0194 | 2022-07-27 18:30 | EDT | 0.831 |  | 26.871 |  | 7.33 |  | 108.6 |  | 46437.5 |  | 30.09 |  | 7.98 |  | 5.47 | i | 21.9 | i | 7.38 | c, i
61-0194 | 2022-07-27 18:45 | EDT | 0.832 |  | 26.853 |  | 7.21 |  | 106.8 |  | 46433.3 |  | 30.09 |  | 7.97 |  | 5.61 | i | 22.46 | i | 7.44 | c, i
61-0194 | 2022-07-27 19:00 | EDT | 0.835 |  | 26.828 |  | 7.13 |  | 105.6 |  | 46454.2 |  | 30.11 |  | 7.96 |  | 5.47 | i | 21.93 | i | 7.22 | c, i
61-0194 | 2022-07-27 19:15 | EDT | 0.835 |  | 26.784 |  | 7.1 |  | 105.1 |  | 46455.2 |  | 30.11 |  | 7.96 |  | 5.45 | i | 21.86 | i | 7.09 | c, i
61-0194 | 2022-07-27 19:30 | EDT | 0.831 |  | 26.757 |  | 7.11 |  | 105.2 |  | 46440.7 |  | 30.1 |  | 7.96 |  | 5.61 | i | 22.47 | i | 7.12 | c, i
61-0194 | 2022-07-27 19:45 | EDT | 0.836 |  | 26.715 |  | 7.11 |  | 105.1 |  | 46420.5 |  | 30.08 |  | 7.96 |  | 5.92 | i | 23.7 | i | 7.47 | c, i
61-0194 | 2022-07-27 20:00 | EDT | 0.841 |  | 26.754 |  | 7.1 |  | 105 |  | 46409.9 |  | 30.08 |  | 7.96 |  | 6.15 | i | 24.64 | i | 7.47 | c, i
61-0194 | 2022-07-27 20:15 | EDT | 0.837 |  | 26.734 |  | 7.08 |  | 104.7 |  | 46385.4 |  | 30.06 |  | 7.96 |  | 6 | i | 24.02 | i | 7.39 | c, i
61-0194 | 2022-07-27 20:30 | EDT | 0.841 |  | 26.758 |  | 7 |  | 103.6 |  | 46368.6 |  | 30.05 |  | 7.95 |  | 6.81 | i | 27.24 | i | 8.22 | c, i
61-0194 | 2022-07-27 20:45 | EDT | 0.84 |  | 26.746 |  | 6.93 |  | 102.5 |  | 46369.4 |  | 30.05 |  | 7.94 |  | 6.38 | i | 25.56 | i | 8.18 | c, i
61-0194 | 2022-07-27 21:00 | EDT | 0.841 |  | 26.746 |  | 6.92 |  | 102.3 |  | 46365.9 |  | 30.04 |  | 7.94 |  | 6.22 | i | 24.93 | i | 7.78 | c, i
61-0194 | 2022-07-27 21:15 | EDT | 0.844 |  | 26.748 |  | 6.92 |  | 102.4 |  | 46371.4 |  | 30.05 |  | 7.94 |  | 6.33 | i | 25.34 | i | 8.22 | c, i
61-0194 | 2022-07-27 21:30 | EDT | 0.844 |  | 26.722 |  | 6.91 |  | 102.2 |  | 46380.3 |  | 30.06 |  | 7.94 |  | 7.09 | i | 28.36 | i | 7.95 | c, i
61-0194 | 2022-07-27 21:45 | EDT | 0.842 |  | 26.733 |  | 6.84 |  | 101.2 |  | 46384.6 |  | 30.06 |  | 7.94 |  | 6.01 | i | 24.08 | i | 7.44 | c, i
61-0194 | 2022-07-27 22:00 | EDT | 0.844 |  | 26.725 |  | 6.82 |  | 100.8 |  | 46383 |  | 30.06 |  | 7.93 |  | 5.94 | i | 23.81 | i | 7.65 | c, i
61-0194 | 2022-07-27 22:15 | EDT | 0.843 |  | 26.707 |  | 6.95 |  | 102.7 |  | 46376.5 |  | 30.05 |  | 7.95 |  | 6.3 | i | 25.22 | i | 8.05 | c, i
61-0194 | 2022-07-27 22:30 | EDT | 0.845 |  | 26.7 |  | 6.8 |  | 100.5 |  | 46378.3 |  | 30.05 |  | 7.93 |  | 5.85 | i | 23.43 | i | 7.45 | c, i
61-0194 | 2022-07-27 22:45 | EDT | 0.845 |  | 26.689 |  | 6.66 |  | 98.3 |  | 46378.2 |  | 30.05 |  | 7.92 |  | 5.71 | i | 22.87 | i | 7.22 | c, i
61-0194 | 2022-07-27 23:00 | EDT | 0.844 |  | 26.67 |  | 6.69 |  | 98.8 |  | 46382.4 |  | 30.06 |  | 7.92 |  | 6.15 | i | 24.63 | i | 7.87 | c, i
61-0194 | 2022-07-27 23:15 | EDT | 0.845 |  | 26.673 |  | 6.53 |  | 96.5 |  | 46375 |  | 30.05 |  | 7.89 |  | 5.95 | i | 23.82 | i | 7.84 | c, i
61-0194 | 2022-07-27 23:30 | EDT | 0.847 |  | 26.695 |  | 6.63 |  | 98 |  | 46371.4 |  | 30.05 |  | 7.9 |  | 5.51 | i | 22.08 | i | 7.12 | c, i
61-0194 | 2022-07-27 23:45 | EDT | 0.848 |  | 26.706 |  | 6.67 |  | 98.5 |  | 46309.7 |  | 30 |  | 7.9 |  | 5.61 | i | 22.46 | i | 7.63 | c, i
61-0194 | 2022-07-28 | EDT | 0.847 |  | 26.728 |  | 6.34 |  | 93.7 |  | 46303.1 |  | 30 |  | 7.86 |  | 5.52 | i | 22.12 | i | 7.25 | c, i
61-0194 | 2022-07-28 00:15 | EDT | 0.849 |  | 26.728 |  | 6.45 |  | 95.3 |  | 46302 |  | 30 |  | 7.87 |  | 5.26 | i | 21.07 | i | 7.06 | c, i
61-0194 | 2022-07-28 00:30 | EDT | 0.847 |  | 26.659 |  | 6.43 |  | 94.8 |  | 46096.3 |  | 29.85 |  | 7.86 |  | 5.64 | i | 22.6 | i | 7.57 | c, i
61-0194 | 2022-07-28 00:45 | EDT | 0.848 |  | 26.62 |  | 6.42 |  | 94.6 |  | 45952.2 |  | 29.75 |  | 7.85 |  | 5.47 | i | 21.91 | i | 7.3 | c, i
61-0194 | 2022-07-28 01:00 | EDT | 0.846 |  | 26.558 |  | 6.38 |  | 93.9 |  | 45885.3 |  | 29.7 |  | 7.84 |  | 5.49 | i | 22 | i | 7.62 | c, i
61-0194 | 2022-07-28 01:15 | EDT | 0.844 |  | 26.486 |  | 6.34 |  | 93.2 |  | 45809.9 |  | 29.65 |  | 7.83 |  | 5.68 | i | 22.77 | i | 8.29 | c, i
61-0194 | 2022-07-28 01:30 | EDT | 0.842 |  | 26.509 |  | 6.23 |  | 91.6 |  | 45835.7 |  | 29.67 |  | 7.83 |  | 5.59 | i | 22.41 | i | 8.08 | c, i
61-0194 | 2022-07-28 01:45 | EDT | 0.843 |  | 26.482 |  | 6.23 |  | 91.6 |  | 45824.9 |  | 29.66 |  | 7.82 |  | 5.33 | i | 21.36 | i | 7.67 | c, i
61-0194 | 2022-07-28 02:00 | EDT | 0.841 |  | 26.464 |  | 6.31 |  | 92.6 |  | 45800.8 |  | 29.64 |  | 7.84 |  | 5.53 | i | 22.15 | i | 8.09 | c, i
61-0194 | 2022-07-28 02:15 | EDT | 0.841 |  | 26.445 |  | 6.24 |  | 91.6 |  | 45778.1 |  | 29.63 |  | 7.83 |  | 5.57 | i | 22.34 | i | 8.27 | c, i
61-0194 | 2022-07-28 02:30 | EDT | 0.84 |  | 26.435 |  | 6.3 |  | 92.5 |  | 45739.5 |  | 29.6 |  | 7.83 |  | 5.34 | i | 21.4 | i | 8.08 | c, i
61-0194 | 2022-07-28 02:45 | EDT | 0.84 |  | 26.43 |  | 6.26 |  | 91.8 |  | 45730.9 |  | 29.59 |  | 7.83 |  | 5.35 | i | 21.43 | i | 7.86 | c, i
61-0194 | 2022-07-28 03:00 | EDT | 0.842 |  | 26.46 |  | 6.21 |  | 91.2 |  | 45775.8 |  | 29.62 |  | 7.82 |  | 5.3 | i | 21.24 | i | 7.77 | c, i
61-0194 | 2022-07-28 03:15 | EDT | 0.842 |  | 26.501 |  | 6.12 |  | 90 |  | 45825.5 |  | 29.66 |  | 7.81 |  | 5.09 | i | 20.41 | i | 7.64 | c, i
61-0194 | 2022-07-28 03:30 | EDT | 0.841 |  | 26.558 |  | 6.08 |  | 89.5 |  | 45901 |  | 29.71 |  | 7.82 |  | 4.91 | i | 19.68 | i | 7.25 | c, i
61-0194 | 2022-07-28 03:45 | EDT | 0.841 |  | 26.533 |  | 6.05 |  | 88.9 |  | 45908.1 |  | 29.72 |  | 7.81 |  | 5.26 | i | 21.07 | i | 7.78 | c, i
61-0194 | 2022-07-28 04:00 | EDT | 0.84 |  | 26.498 |  | 6.01 |  | 88.4 |  | 45895.3 |  | 29.71 |  | 7.8 |  | 5.03 | i | 20.15 | i | 7.43 | c, i
61-0194 | 2022-07-28 04:15 | EDT | 0.838 |  | 26.487 |  | 5.94 |  | 87.3 |  | 45902.9 |  | 29.72 |  | 7.82 |  | 5.01 | i | 20.09 | i | 7.49 | c, i
61-0194 | 2022-07-28 04:30 | EDT | 0.84 |  | 26.476 |  | 6.01 |  | 88.4 |  | 45935.4 |  | 29.74 |  | 7.81 |  | 5.35 | i | 21.45 | i | 7.52 | c, i
61-0194 | 2022-07-28 04:45 | EDT | 0.84 |  | 26.476 |  | 6.14 |  | 90.2 |  | 45944.4 |  | 29.75 |  | 7.83 |  | 4.93 | i | 19.76 | i | 7.27 | c, i
61-0194 | 2022-07-28 05:00 | EDT | 0.838 |  | 26.463 |  | 6.17 |  | 90.7 |  | 45946.8 |  | 29.75 |  | 7.83 |  | 5.06 | i | 20.28 | i | 7.24 | c, i
61-0194 | 2022-07-28 05:15 | EDT | 0.837 |  | 26.441 |  | 6.28 |  | 92.2 |  | 45954.5 |  | 29.75 |  | 7.85 |  | 5.16 | i | 20.67 | i | 7.39 | c, i
61-0194 | 2022-07-28 05:30 | EDT | 0.838 |  | 26.429 |  | 6.33 |  | 92.9 |  | 45957.3 |  | 29.76 |  | 7.86 |  | 5.04 | i | 20.2 | i | 7.3 | c, i
61-0194 | 2022-07-28 05:45 | EDT | 0.84 |  | 26.432 |  | 6.34 |  | 93.1 |  | 45982.9 |  | 29.77 |  | 7.88 |  | 4.63 | i | 18.57 | i | 6.57 | c, i
61-0194 | 2022-07-28 06:00 | EDT | 0.838 |  | 26.449 |  | 6.53 |  | 95.9 |  | 46019.1 |  | 29.8 |  | 7.9 |  | 4.47 | i | 17.92 | i | 6.14 | c, i
61-0194 | 2022-07-28 06:15 | EDT | 0.839 |  | 26.451 |  | 6.59 |  | 96.8 |  | 46056.3 |  | 29.83 |  | 7.91 |  | 4.54 | i | 18.22 | i | 6.17 | c, i
61-0194 | 2022-07-28 06:30 | EDT | 0.84 |  | 26.406 |  | 6.56 |  | 96.3 |  | 46043 |  | 29.82 |  | 7.9 |  | 4.23 | i | 16.98 | i | 6.17 | c, i
61-0194 | 2022-07-28 06:45 | EDT | 0.837 |  | 26.411 |  | 6.54 |  | 96 |  | 46046 |  | 29.82 |  | 7.9 |  | 4.86 | i | 19.49 | i | 6.4 | c, i
61-0194 | 2022-07-28 07:00 | EDT | 0.842 |  | 26.401 |  | 6.59 |  | 96.8 |  | 46067.3 |  | 29.84 |  | 7.91 |  | 4.41 | i | 17.68 | i | 6.37 | c, i
61-0194 | 2022-07-28 07:15 | EDT | 0.84 |  | 26.425 |  | 6.46 |  | 94.9 |  | 46105.4 |  | 29.86 |  | 7.9 |  | 4.41 | i | 17.69 | i | 6.36 | c, i
61-0194 | 2022-07-28 07:30 | EDT | 0.839 |  | 26.426 |  | 6.56 |  | 96.4 |  | 46157.1 |  | 29.9 |  | 7.91 |  | 4.41 | i | 17.68 | i | 6.4 | c, i
61-0194 | 2022-07-28 07:45 | EDT | 0.837 |  | 26.428 |  | 6.46 |  | 94.9 |  | 46173.2 |  | 29.91 |  | 7.9 |  | 4.3 | i | 17.26 | i | 6.16 | c, i
61-0194 | 2022-07-28 08:00 | EDT | 0.838 |  | 26.425 |  | 6.4 |  | 94.1 |  | 46180.1 |  | 29.92 |  | 7.89 |  | 4.34 | i | 17.43 | i | 6.24 | c, i
61-0194 | 2022-07-28 08:15 | EDT | 0.838 |  | 26.396 |  | 6.42 |  | 94.3 |  | 46181.3 |  | 29.92 |  | 7.89 |  | 4.28 | i | 17.17 | i | 6.17 | c, i
61-0194 | 2022-07-28 08:30 | EDT | 0.839 |  | 26.396 |  | 5.97 |  | 87.6 |  | 46177.7 |  | 29.92 |  | 7.84 |  | 4.01 | i | 16.11 | i | 5.81 | c, i
61-0194 | 2022-07-28 08:45 | EDT | 0.84 |  | 26.393 |  | 6.46 |  | 95 |  | 46189.1 |  | 29.92 |  | 7.9 |  | 4.26 | i | 17.12 | i | 6.12 | c, i
61-0194 | 2022-07-28 09:00 | EDT | 0.837 |  | 26.404 |  | 6.51 |  | 95.7 |  | 46175.2 |  | 29.91 |  | 7.9 |  | 4.22 | i | 16.95 | i | 6.33 | c, i
61-0194 | 2022-07-28 09:15 | EDT | 0.836 |  | 26.439 |  | 6.54 |  | 96.1 |  | 46157.8 |  | 29.9 |  | 7.91 |  | 4.08 | i | 16.37 | i | 6.32 | c, i
61-0194 | 2022-07-28 09:30 | EDT | 0.835 |  | 26.463 |  | 6.6 |  | 97.1 |  | 46148.6 |  | 29.89 |  | 7.91 |  | 4 | i | 16.08 | i | 6.28 | c, i
61-0194 | 2022-07-28 09:45 | EDT | 0.831 |  | 26.463 |  | 6.67 |  | 98.1 |  | 46118.6 |  | 29.87 |  | 7.92 |  | 4.12 | i | 16.54 | i | 6.39 | c, i
61-0194 | 2022-07-28 10:00 | EDT | 0.834 |  | 26.494 |  | 6.67 |  | 98.1 |  | 46104.3 |  | 29.86 |  | 7.92 |  | 3.97 | i | 15.92 | i | 6.18 | c, i
61-0194 | 2022-07-28 10:15 | EDT | 0.836 |  | 26.502 |  | 6.7 |  | 98.5 |  | 46077.6 |  | 29.84 |  | 7.92 |  | 4.05 | i | 16.27 | i | 6.17 | c, i
61-0194 | 2022-07-28 10:30 | EDT | 0.835 |  | 26.518 |  | 6.7 |  | 98.5 |  | 46054 |  | 29.82 |  | 7.92 |  | 3.79 | i | 15.24 | i | 5.84 | c, i
61-0194 | 2022-07-28 10:45 | EDT | 0.833 |  | 26.536 |  | 6.78 |  | 99.7 |  | 46034 |  | 29.81 |  | 7.92 |  | 3.73 | i | 14.99 | i | 5.78 | c, i
61-0194 | 2022-07-28 11:00 | EDT | 0.836 |  | 26.556 |  | 6.76 |  | 99.5 |  | 45994.6 |  | 29.78 |  | 7.92 |  | 3.72 | i | 14.95 | i | 5.7 | c, i
61-0194 | 2022-07-28 11:15 | EDT | 0.836 |  | 26.525 |  | 6.74 |  | 99.1 |  | 45961.3 |  | 29.76 |  | 7.92 |  | 4.13 | i | 16.56 | i | 6.23 | c, i
61-0194 | 2022-07-28 11:30 | EDT | 0.83 |  | 26.55 |  | 6.75 |  | 99.3 |  | 45942 |  | 29.74 |  | 7.91 |  | 4.15 | i | 16.65 | i | 6.39 | c, i
61-0194 | 2022-07-28 11:45 | EDT | 0.825 |  | 26.551 |  | 6.7 |  | 98.6 |  | 45920.2 |  | 29.73 |  | 7.91 |  | 4.15 | i | 16.68 | i | 6.69 | c, i
61-0194 | 2022-07-28 12:00 | EDT | 0.822 |  | 26.563 |  | 6.73 |  | 99 |  | 45910.4 |  | 29.72 |  | 7.91 |  | 4.26 | i | 17.08 | i | 6.86 | c, i
61-0194 | 2022-07-28 12:15 | EDT | 0.828 |  | 26.565 |  | 6.72 |  | 98.8 |  | 45915.1 |  | 29.72 |  | 7.91 |  | 4.27 | i | 17.13 | i | 7.06 | c, i
61-0194 | 2022-07-28 12:30 | EDT | 0.823 |  | 26.509 |  | 6.67 |  | 98 |  | 45901.9 |  | 29.71 |  | 7.9 |  | 4.27 | i | 17.14 | i | 7.06 | c, i
61-0194 | 2022-07-28 12:45 | EDT | 0.829 |  | 26.427 |  | 6.66 |  | 97.7 |  | 45845.8 |  | 29.68 |  | 7.89 |  | 4.35 | i | 17.45 | i | 7.24 | c, i
61-0194 | 2022-07-28 13:00 | EDT | 0.831 |  | 26.426 |  | 6.67 |  | 98 |  | 45840.2 |  | 29.67 |  | 7.89 |  | 4.32 | i | 17.32 | i | 7.18 | c, i
61-0194 | 2022-07-28 13:15 | EDT | 0.829 |  | 26.421 |  | 6.69 |  | 98.1 |  | 45823 |  | 29.66 |  | 7.89 |  | 4.37 | i | 17.53 | i | 7.22 | c, i
61-0194 | 2022-07-28 13:30 | EDT | 0.826 |  | 26.431 |  | 6.75 |  | 99 |  | 45833.8 |  | 29.67 |  | 7.9 |  | 4.43 | i | 17.79 | i | 7.7 | c, i
61-0194 | 2022-07-28 13:45 | EDT | 0.82 |  | 26.447 |  | 6.74 |  | 99 |  | 45860.5 |  | 29.69 |  | 7.9 |  | 4.65 | i | 18.66 | i | 7.65 | c, i
61-0194 | 2022-07-28 14:00 | EDT | 0.827 |  | 26.42 |  | 6.69 |  | 98.3 |  | 45854.8 |  | 29.68 |  | 7.89 |  | 4.55 | i | 18.26 | i | 7.58 | c, i
61-0194 | 2022-07-28 14:15 | EDT | 0.823 |  | 26.4 |  | 6.71 |  | 98.4 |  | 45858.4 |  | 29.69 |  | 7.9 |  | 4.54 | i | 18.2 | i | 7.69 | c, i
61-0194 | 2022-07-28 14:30 | EDT | 0.832 |  | 26.432 |  | 6.7 |  | 98.4 |  | 45877.5 |  | 29.7 |  | 7.9 |  | 4.6 | i | 18.45 | i | 7.66 | c, i
61-0194 | 2022-07-28 14:45 | EDT | 0.827 |  | 26.444 |  | 6.64 |  | 97.5 |  | 45902.4 |  | 29.72 |  | 7.89 |  | 4.58 | i | 18.38 | i | 7.78 | c, i
61-0194 | 2022-07-28 15:00 | EDT | 0.83 |  | 26.49 |  | 6.61 |  | 97.1 |  | 45966 |  | 29.76 |  | 7.89 |  | 4.74 | i | 19.02 | i | 8.1 | c, i
61-0194 | 2022-07-28 15:15 | EDT | 0.824 |  | 26.603 |  | 6.71 |  | 98.8 |  | 46057.9 |  | 29.82 |  | 7.91 |  | 4.94 | i | 19.81 | i | 8.64 | c, i
61-0194 | 2022-07-28 15:30 | EDT | 0.83 |  | 26.616 |  | 6.66 |  | 98.2 |  | 46103.8 |  | 29.86 |  | 7.91 |  | 4.88 | i | 19.56 | i | 8.7 | c, i
61-0194 | 2022-07-28 15:45 | EDT | 0.822 |  | 26.606 |  | 6.58 |  | 97 |  | 46143.7 |  | 29.89 |  | 7.9 |  | 5.14 | i | 20.61 | i | 8.64 | c, i
61-0194 | 2022-07-28 16:00 | EDT | 0.828 |  | 26.595 |  | 6.52 |  | 96.1 |  | 46139.1 |  | 29.88 |  | 7.9 |  | 5.29 | i | 21.2 | i | 8.85 | c, i
61-0194 | 2022-07-28 16:15 | EDT | 0.829 |  | 26.549 |  | 6.29 |  | 92.7 |  | 46163.3 |  | 29.9 |  | 7.88 |  | 4.94 | i | 19.79 | i | 8.36 | c, i
61-0194 | 2022-07-28 16:30 | EDT | 0.826 |  | 26.574 |  | 6.48 |  | 95.5 |  | 46227.8 |  | 29.95 |  | 7.9 |  | 5.27 | i | 21.14 | i | 8.8 | c, i
61-0194 | 2022-07-28 16:45 | EDT | 0.824 |  | 26.547 |  | 6.43 |  | 94.7 |  | 46263.9 |  | 29.98 |  | 7.89 |  | 5.21 | i | 20.87 | i | 8.68 | c, i
61-0194 | 2022-07-28 17:00 | EDT | 0.818 |  | 26.548 |  | 6.42 |  | 94.6 |  | 46266.3 |  | 29.98 |  | 7.89 |  | 5.17 | i | 20.74 | i | 8.6 | c, i
61-0194 | 2022-07-28 17:15 | EDT | 0.811 |  | 26.519 |  | 6.34 |  | 93.3 |  | 46299.5 |  | 30 |  | 7.88 |  | 4.85 | i | 19.46 | i | 8.06 | c, i
61-0194 | 2022-07-28 17:30 | EDT | 0.817 |  | 26.495 |  | 6.2 |  | 91.3 |  | 46329.7 |  | 30.02 |  | 7.87 |  | 4.87 | i | 19.53 | i | 8.21 | c, i
61-0194 | 2022-07-28 17:45 | EDT | 0.809 |  | 26.381 |  | 6.45 |  | 94.8 |  | 46513.5 |  | 30.16 |  | 7.89 |  | 5.14 | i | 20.62 | i | 8.99 | c, i
61-0194 | 2022-07-28 18:00 | EDT | 0.807 |  | 26.373 |  | 6.39 |  | 94 |  | 46522.5 |  | 30.17 |  | 7.88 |  | 4.82 | i | 19.33 | i | 8.48 | c, i
61-0194 | 2022-07-28 18:15 | EDT | 0.808 |  | 26.395 |  | 6.53 |  | 96.1 |  | 46492.9 |  | 30.15 |  | 7.89 |  | 4.89 | i | 19.62 | i | 8.25 | c, i
61-0194 | 2022-07-28 18:30 | EDT | 0.809 |  | 26.407 |  | 6.56 |  | 96.4 |  | 46463.9 |  | 30.12 |  | 7.9 |  | 4.75 | i | 19.04 | i | 7.74 | c, i
61-0194 | 2022-07-28 18:45 | EDT | 0.803 |  | 26.414 |  | 6.56 |  | 96.5 |  | 46452 |  | 30.11 |  | 7.9 |  | 4.81 | i | 19.3 | i | 7.46 | c, i
61-0194 | 2022-07-28 19:00 | EDT | 0.801 |  | 26.411 |  | 6.55 |  | 96.3 |  | 46428.5 |  | 30.1 |  | 7.9 |  | 4.74 | i | 19.01 | i | 7.27 | c, i
61-0194 | 2022-07-28 19:15 | EDT | 0.803 |  | 26.409 |  | 6.55 |  | 96.3 |  | 46422.6 |  | 30.09 |  | 7.9 |  | 5.48 | i | 21.98 | i | 7.4 | c, i
61-0194 | 2022-07-28 19:30 | EDT | 0.802 |  | 26.406 |  | 6.53 |  | 96.1 |  | 46432.2 |  | 30.1 |  | 7.9 |  | 5.1 | i | 20.46 | i | 7.59 | c, i
61-0194 | 2022-07-28 19:45 | EDT | 0.803 |  | 26.39 |  | 6.54 |  | 96.2 |  | 46434.8 |  | 30.1 |  | 7.9 |  | 5.63 | i | 22.55 | i | 8.43 | c, i
61-0194 | 2022-07-28 20:00 | EDT | 0.796 |  | 26.381 |  | 6.54 |  | 96.1 |  | 46440.7 |  | 30.11 |  | 7.9 |  | 5.23 | i | 20.97 | i | 7.9 | c, i
61-0194 | 2022-07-28 20:15 | EDT | 0.807 |  | 26.369 |  | 6.5 |  | 95.5 |  | 46443.7 |  | 30.11 |  | 7.9 |  | 5.5 | i | 22.02 | i | 8.39 | c, i
61-0194 | 2022-07-28 20:30 | EDT | 0.804 |  | 26.355 |  | 6.45 |  | 94.8 |  | 46452.5 |  | 30.12 |  | 7.89 |  | 5.56 | i | 22.26 | i | 8.43 | c, i
61-0194 | 2022-07-28 20:45 | EDT | 0.802 |  | 26.331 |  | 6.41 |  | 94.2 |  | 46477.7 |  | 30.14 |  | 7.89 |  | 5.27 | i | 21.14 | i | 8.15 | c, i
61-0194 | 2022-07-28 21:00 | EDT | 0.809 |  | 26.312 |  | 6.45 |  | 94.8 |  | 46476.7 |  | 30.14 |  | 7.9 |  | 5.45 | i | 21.85 | i | 8.48 | c, i
61-0194 | 2022-07-28 21:15 | EDT | 0.809 |  | 26.296 |  | 6.42 |  | 94.3 |  | 46476.2 |  | 30.14 |  | 7.9 |  | 5.3 | i | 21.24 | i | 8.14 | c, i
61-0194 | 2022-07-28 21:30 | EDT | 0.808 |  | 26.29 |  | 6.36 |  | 93.3 |  | 46479.7 |  | 30.14 |  | 7.89 |  | 5.12 | i | 20.51 | i | 7.89 | c, i
61-0194 | 2022-07-28 21:45 | EDT | 0.812 |  | 26.277 |  | 6.33 |  | 92.9 |  | 46475.6 |  | 30.14 |  | 7.89 |  | 5.13 | i | 20.57 | i | 7.9 | c, i
61-0194 | 2022-07-28 22:00 | EDT | 0.812 |  | 26.281 |  | 6.34 |  | 93 |  | 46465.1 |  | 30.13 |  | 7.88 |  | 5.35 | i | 21.43 | i | 8.26 | c, i
61-0194 | 2022-07-28 22:15 | EDT | 0.814 |  | 26.285 |  | 6.38 |  | 93.7 |  | 46470.6 |  | 30.13 |  | 7.89 |  | 5.07 | i | 20.34 | i | 7.78 | c, i
61-0194 | 2022-07-28 22:30 | EDT | 0.814 |  | 26.283 |  | 6.32 |  | 92.7 |  | 46466.4 |  | 30.13 |  | 7.89 |  | 5 | i | 20.04 | i | 7.56 | c, i
61-0194 | 2022-07-28 22:45 | EDT | 0.812 |  | 26.271 |  | 6.33 |  | 92.9 |  | 46470.9 |  | 30.13 |  | 7.89 |  | 4.9 | i | 19.66 | i | 7.61 | c, i
61-0194 | 2022-07-28 23:00 | EDT | 0.817 |  | 26.281 |  | 6.3 |  | 92.5 |  | 46452.8 |  | 30.12 |  | 7.89 |  | 5.03 | i | 20.15 | i | 7.63 | c, i
61-0194 | 2022-07-28 23:15 | EDT | 0.815 |  | 26.374 |  | 6.09 |  | 89.4 |  | 46312.8 |  | 30.01 |  | 7.86 |  | 5.32 | i | 21.32 | i | 8.33 | c, i
61-0194 | 2022-07-28 23:30 | EDT | 0.816 |  | 26.423 |  | 5.98 |  | 87.9 |  | 46253.1 |  | 29.97 |  | 7.84 |  | 5.4 | i | 21.63 | i | 8.7 | c, i
61-0194 | 2022-07-28 23:45 | EDT | 0.816 |  | 26.437 |  | 6.11 |  | 89.8 |  | 46158.4 |  | 29.9 |  | 7.84 |  | 5.78 | i | 23.14 | i | 9.24 | c, i
61-0194 | 2022-07-29 | EDT | 0.816 |  | 26.394 |  | 6.19 |  | 90.9 |  | 46096.6 |  | 29.86 |  | 7.84 |  | 5.64 | i | 22.6 | i | 9.33 | c, i
61-0194 | 2022-07-29 00:15 | EDT | 0.814 |  | 26.39 |  | 6.16 |  | 90.4 |  | 46081.9 |  | 29.85 |  | 7.84 |  | 5.33 | i | 21.36 | i | 8.95 | c, i
61-0194 | 2022-07-29 00:30 | EDT | 0.811 |  | 26.355 |  | 6.13 |  | 89.9 |  | 46038.1 |  | 29.82 |  | 7.84 |  | 5.37 | i | 21.53 | i | 8.92 | c, i
61-0194 | 2022-07-29 00:45 | EDT | 0.811 |  | 26.337 |  | 6.16 |  | 90.3 |  | 46060.5 |  | 29.83 |  | 7.85 |  | 5.48 | i | 21.96 | i | 8.93 | c, i
61-0194 | 2022-07-29 01:00 | EDT | 0.809 |  | 26.318 |  | 6.14 |  | 90.1 |  | 46046.2 |  | 29.82 |  | 7.86 |  | 4.81 | i | 19.3 | i | 7.85 | c, i
61-0194 | 2022-07-29 01:15 | EDT | 0.808 |  | 26.298 |  | 6.11 |  | 89.5 |  | 46046.2 |  | 29.82 |  | 7.85 |  | 4.65 | i | 18.65 | i | 7.35 | c, i
61-0194 | 2022-07-29 01:30 | EDT | 0.804 |  | 26.282 |  | 6.1 |  | 89.4 |  | 46027.1 |  | 29.81 |  | 7.86 |  | 4.67 | i | 18.72 | i | 7.39 | c, i
61-0194 | 2022-07-29 01:45 | EDT | 0.803 |  | 26.287 |  | 6.06 |  | 88.8 |  | 46020.3 |  | 29.81 |  | 7.85 |  | 4.66 | i | 18.71 | i | 7.49 | c, i
61-0194 | 2022-07-29 02:00 | EDT | 0.806 |  | 26.291 |  | 6 |  | 87.9 |  | 45983.9 |  | 29.78 |  | 7.84 |  | 4.51 | i | 18.1 | i | 7.02 | c, i
61-0194 | 2022-07-29 02:15 | EDT | 0.805 |  | 26.274 |  | 6.01 |  | 88 |  | 45961.4 |  | 29.76 |  | 7.84 |  | 4.51 | i | 18.1 | i | 6.97 | c, i
61-0194 | 2022-07-29 02:30 | EDT | 0.803 |  | 26.276 |  | 5.79 |  | 84.8 |  | 45952.7 |  | 29.76 |  | 7.81 |  | 4.21 | i | 16.88 | i | 6.8 | c, i
61-0194 | 2022-07-29 02:45 | EDT | 0.804 |  | 26.272 |  | 5.64 |  | 82.6 |  | 45955.5 |  | 29.76 |  | 7.78 |  | 4.06 | i | 16.29 | i | 6.68 | c, i
61-0194 | 2022-07-29 03:00 | EDT | 0.804 |  | 26.267 |  | 5.81 |  | 85.1 |  | 45960 |  | 29.76 |  | 7.81 |  | 4.38 | i | 17.56 | i | 7.27 | c, i
61-0194 | 2022-07-29 03:15 | EDT | 0.805 |  | 26.263 |  | 5.46 |  | 79.9 |  | 45975.4 |  | 29.77 |  | 7.74 |  | 4.11 | i | 16.49 | i | 6.73 | c, i
61-0194 | 2022-07-29 03:30 | EDT | 0.805 |  | 26.259 |  | 5.46 |  | 79.9 |  | 45983.4 |  | 29.78 |  | 7.74 |  | 4.12 | i | 16.54 | i | 6.95 | c, i
61-0194 | 2022-07-29 03:45 | EDT | 0.804 |  | 26.276 |  | 5.3 |  | 77.6 |  | 46006.4 |  | 29.8 |  | 7.74 |  | 4.16 | i | 16.7 | i | 6.97 | c, i
61-0194 | 2022-07-29 04:00 | EDT | 0.803 |  | 26.296 |  | 5.21 |  | 76.4 |  | 46048.9 |  | 29.83 |  | 7.75 |  | 4.39 | i | 17.6 | i | 7.4 | c, i
61-0194 | 2022-07-29 04:15 | EDT | 0.805 |  | 26.326 |  | 5.31 |  | 77.9 |  | 46070.2 |  | 29.84 |  | 7.77 |  | 4.27 | i | 17.13 | i | 7.18 | c, i
61-0194 | 2022-07-29 04:30 | EDT | 0.805 |  | 26.35 |  | 5.48 |  | 80.5 |  | 46098.3 |  | 29.86 |  | 7.81 |  | 4.62 | i | 18.54 | i | 7.31 | c, i
61-0194 | 2022-07-29 04:45 | EDT | 0.808 |  | 26.377 |  | 5.65 |  | 83 |  | 46120.6 |  | 29.88 |  | 7.8 |  | 4.55 | i | 18.25 | i | 7.28 | c, i
61-0194 | 2022-07-29 05:00 | EDT | 0.809 |  | 26.398 |  | 5.63 |  | 82.7 |  | 46140.2 |  | 29.89 |  | 7.8 |  | 4.45 | i | 17.86 | i | 7.4 | c, i
61-0194 | 2022-07-29 05:15 | EDT | 0.811 |  | 26.458 |  | 5.49 |  | 80.8 |  | 46159.5 |  | 29.9 |  | 7.77 |  | 4.13 | i | 16.56 | i | 7.21 | c, i
61-0194 | 2022-07-29 05:30 | EDT | 0.813 |  | 26.433 |  | 4.96 |  | 72.9 |  | 46161.3 |  | 29.9 |  | 7.73 |  | 4.29 | i | 17.21 | i | 7.49 | c, i
61-0194 | 2022-07-29 05:45 | EDT | 0.815 |  | 26.431 |  | 5.27 |  | 77.5 |  | 46162.5 |  | 29.9 |  | 7.77 |  | 4.37 | i | 17.52 | i | 7.44 | c, i
61-0194 | 2022-07-29 06:00 | EDT | 0.82 |  | 26.41 |  | 5.28 |  | 77.6 |  | 46170.8 |  | 29.91 |  | 7.77 |  | 4.19 | i | 16.8 | i | 7.31 | c, i
61-0194 | 2022-07-29 06:15 | EDT | 0.823 |  | 26.383 |  | 5.04 |  | 74 |  | 46160.3 |  | 29.9 |  | 7.74 |  | 3.39 | i | 13.64 | i | 6.18 | c, i
61-0194 | 2022-07-29 06:30 | EDT | 0.824 |  | 26.335 |  | 4.37 |  | 64.1 |  | 46153.2 |  | 29.9 |  | 7.66 |  | 3.7 | i | 14.85 | i | 5.88 | c, i
61-0194 | 2022-07-29 06:45 | EDT | 0.825 |  | 26.289 |  | 5.36 |  | 78.6 |  | 46131.9 |  | 29.89 |  | 7.78 |  | 3.4 | i | 13.65 | i | 5.52 | c, i
61-0194 | 2022-07-29 07:00 | EDT | 0.826 |  | 26.227 |  | 5.97 |  | 87.4 |  | 46142.3 |  | 29.9 |  | 7.85 |  | 3.27 | i | 13.17 | i | 5.49 | c, i
61-0194 | 2022-07-29 07:15 | EDT | 0.825 |  | 26.206 |  | 5.76 |  | 84.4 |  | 46077.4 |  | 29.85 |  | 7.8 |  | 3.7 | i | 14.88 | i | 6.34 | c, i
61-0194 | 2022-07-29 07:30 | EDT | 0.826 |  | 26.198 |  | 5.94 |  | 87 |  | 46100.7 |  | 29.87 |  | 7.82 |  | 3.44 | i | 13.82 | i | 5.8 | c, i
61-0194 | 2022-07-29 07:45 | EDT | 0.827 |  | 26.21 |  | 5.88 |  | 86 |  | 46084.4 |  | 29.85 |  | 7.82 |  | 3.05 | i | 12.26 | i | 5.15 | c, i
61-0194 | 2022-07-29 08:00 | EDT | 0.828 |  | 26.223 |  | 5.56 |  | 81.4 |  | 46086.1 |  | 29.85 |  | 7.78 |  | 2.86 | i | 11.5 | i | 5.1 | c, i
61-0194 | 2022-07-29 08:15 | EDT | 0.838 |  | 26.308 |  | 6.18 |  | 90.7 |  | 46205 |  | 29.94 |  | 7.83 |  | 3.9 | i | 15.68 | i | 7.69 | c, i
61-0194 | 2022-07-29 08:30 | EDT | 0.832 |  | 26.249 |  | 5.83 |  | 85.5 |  | 46213.3 |  | 29.95 |  | 7.81 |  | 3.96 | i | 15.92 | i | 7.86 | c, i
61-0194 | 2022-07-29 08:45 | EDT | 0.833 |  | 26.332 |  | 5.86 |  | 86 |  | 46205.4 |  | 29.94 |  | 7.79 |  | 2.64 | i | 10.63 | i | 4.91 | c, i
61-0194 | 2022-07-29 09:00 | EDT | 0.831 |  | 26.286 |  | 6.09 |  | 89.3 |  | 46213.7 |  | 29.95 |  | 7.82 |  | 3.31 | i | 13.3 | i | 6.09 | c, i
61-0194 | 2022-07-29 09:15 | EDT | 0.833 |  | 26.447 |  | 5.91 |  | 87 |  | 46232.6 |  | 29.96 |  | 7.8 |  | 2.31 | i | 9.34 | i | 4.34 | c, i
61-0194 | 2022-07-29 09:30 | EDT | 0.834 |  | 26.502 |  | 6.3 |  | 92.7 |  | 46233.4 |  | 29.95 |  | 7.84 |  | 2.79 | i | 11.25 | i | 4.83 | c, i
61-0194 | 2022-07-29 09:45 | EDT | 0.841 |  | 26.599 |  | 6.37 |  | 93.8 |  | 46208.9 |  | 29.93 |  | 7.83 |  | 2.89 | i | 11.64 | i | 5.18 | c, i
61-0194 | 2022-07-29 10:00 | EDT | 0.834 |  | 26.567 |  | 6.45 |  | 95.1 |  | 46207.1 |  | 29.93 |  | 7.85 |  | 2.88 | i | 11.6 | i | 4.98 | c, i
61-0194 | 2022-07-29 10:15 | EDT | 0.835 |  | 26.747 |  | 6.87 |  | 101.5 |  | 46204.5 |  | 29.93 |  | 7.88 |  | 3 | i | 12.09 | i | 5.62 | c, i
61-0194 | 2022-07-29 10:30 | EDT | 0.831 |  | 26.709 |  | 6.66 |  | 98.4 |  | 46196.9 |  | 29.92 |  | 7.86 |  | 2.69 | i | 10.85 | i | 5.01 | c, i
61-0194 | 2022-07-29 10:45 | EDT | 0.836 |  | 26.872 |  | 6.89 |  | 102 |  | 46203.3 |  | 29.92 |  | 7.89 |  | 2.72 | i | 10.98 | i | 5.47 | c, i
61-0194 | 2022-07-29 11:00 | EDT | 0.836 |  | 26.742 |  | 6.96 |  | 102.8 |  | 46205.2 |  | 29.93 |  | 7.9 |  | 2.99 | i | 12.04 | i | 5.54 | c, i
61-0194 | 2022-07-29 11:15 | EDT | 0.838 |  | 26.854 |  | 6.93 |  | 102.6 |  | 46217.4 |  | 29.93 |  | 7.9 |  | 2.92 | i | 11.74 | i | 5.77 | c, i
61-0194 | 2022-07-29 11:30 | EDT | 0.833 |  | 26.866 |  | 7.01 |  | 103.9 |  | 46214.3 |  | 29.93 |  | 7.9 |  | 3.02 | i | 12.16 | i | 5.91 | c, i
61-0194 | 2022-07-29 11:45 | EDT | 0.834 |  | 27.074 |  | 7.2 |  | 107 |  | 46209.1 |  | 29.92 |  | 7.93 |  | 2.86 | i | 11.53 | i | 5.46 | c, i
61-0194 | 2022-07-29 12:00 | EDT | 0.833 |  | 27.163 |  | 7.19 |  | 107.1 |  | 46199.9 |  | 29.91 |  | 7.93 |  | 2.89 | i | 11.64 | i | 5.52 | c, i
61-0194 | 2022-07-29 12:15 | EDT | 0.84 |  | 27.155 |  | 7.27 |  | 108.1 |  | 46197.4 |  | 29.91 |  | 7.94 |  | 3.08 | i | 12.39 | i | 5.85 | c, i
61-0194 | 2022-07-29 12:30 | EDT | 0.841 |  | 27.179 |  | 7.4 |  | 110.1 |  | 46182.4 |  | 29.9 |  | 7.95 |  | 3.34 | i | 13.44 | i | 6.51 | c, i
61-0194 | 2022-07-29 12:45 | EDT | 0.833 |  | 27.356 |  | 7.38 |  | 110.1 |  | 46138.9 |  | 29.86 |  | 7.95 |  | 2.93 | i | 11.8 | i | 5.81 | c, i
61-0194 | 2022-07-29 13:00 | EDT | 0.83 |  | 27.479 |  | 7.39 |  | 110.5 |  | 46111.1 |  | 29.84 |  | 7.95 |  | 3.01 | i | 12.13 | i | 5.35 | c, i
61-0194 | 2022-07-29 13:15 | EDT | 0.827 |  | 27.34 |  | 7.49 |  | 111.8 |  | 46123.1 |  | 29.85 |  | 7.96 |  | 2.96 | i | 11.92 | i | 5.58 | c, i
61-0194 | 2022-07-29 13:30 | EDT | 0.826 |  | 27.407 |  | 7.52 |  | 112.3 |  | 46132 |  | 29.86 |  | 7.96 |  | 3.06 | i | 12.32 | i | 5.58 | c, i
61-0194 | 2022-07-29 13:45 | EDT | 0.829 |  | 27.364 |  | 7.55 |  | 112.6 |  | 46134.1 |  | 29.86 |  | 7.96 |  | 3.15 | i | 12.69 | i | 5.66 | c, i
61-0194 | 2022-07-29 14:00 | EDT | 0.829 |  | 27.293 |  | 7.6 |  | 113.3 |  | 46132.8 |  | 29.86 |  | 7.96 |  | 3.29 | i | 13.23 | i | 6.2 | c, i
61-0194 | 2022-07-29 14:15 | EDT | 0.826 |  | 27.236 |  | 7.57 |  | 112.7 |  | 46125.4 |  | 29.86 |  | 7.96 |  | 3.7 | i | 14.85 | i | 6.72 | c, i
61-0194 | 2022-07-29 14:30 | EDT | 0.832 |  | 27.142 |  | 7.49 |  | 111.3 |  | 46113.1 |  | 29.85 |  | 7.96 |  | 3.79 | i | 15.24 | i | 6.93 | c, i
61-0194 | 2022-07-29 14:45 | EDT | 0.832 |  | 27.08 |  | 7.47 |  | 111 |  | 46111.4 |  | 29.85 |  | 7.96 |  | 4.1 | i | 16.44 | i | 7.52 | c, i
61-0194 | 2022-07-29 15:00 | EDT | 0.826 |  | 27.089 |  | 7.54 |  | 112.1 |  | 46141.2 |  | 29.87 |  | 7.97 |  | 3.91 | i | 15.71 | i | 7.42 | c, i
61-0194 | 2022-07-29 15:15 | EDT | 0.821 |  | 27.039 |  | 7.5 |  | 111.3 |  | 46135.5 |  | 29.87 |  | 7.97 |  | 4.23 | i | 16.98 | i | 7.96 | c, i
61-0194 | 2022-07-29 15:30 | EDT | 0.829 |  | 27.004 |  | 7.39 |  | 109.7 |  | 46151.5 |  | 29.88 |  | 7.96 |  | 4.49 | i | 18.02 | i | 8.25 | c, i
61-0194 | 2022-07-29 15:45 | EDT | 0.831 |  | 26.948 |  | 7.27 |  | 107.8 |  | 46190.1 |  | 29.91 |  | 7.95 |  | 4.33 | i | 17.36 | i | 8.14 | c, i
61-0194 | 2022-07-29 16:00 | EDT | 0.826 |  | 26.882 |  | 7.05 |  | 104.4 |  | 46216.7 |  | 29.93 |  | 7.93 |  | 4.26 | i | 17.11 | i | 7.83 | c, i
61-0194 | 2022-07-29 16:15 | EDT | 0.832 |  | 26.831 |  | 6.96 |  | 103.1 |  | 46230.2 |  | 29.94 |  | 7.93 |  | 4.38 | i | 17.58 | i | 8.07 | c, i
61-0194 | 2022-07-29 16:30 | EDT | 0.824 |  | 26.817 |  | 6.94 |  | 102.7 |  | 46256.6 |  | 29.96 |  | 7.93 |  | 4.34 | i | 17.41 | i | 7.88 | c, i
61-0194 | 2022-07-29 16:45 | EDT | 0.827 |  | 26.761 |  | 6.78 |  | 100.3 |  | 46289.5 |  | 29.99 |  | 7.92 |  | 6.49 | i | 26 | i | 10.81 | c, i
61-0194 | 2022-07-29 17:00 | EDT | 0.827 |  | 26.735 |  | 6.85 |  | 101.2 |  | 46334.6 |  | 30.02 |  | 7.92 |  | 4.19 | i | 16.83 | i | 7.76 | c, i
61-0194 | 2022-07-29 17:15 | EDT | 0.826 |  | 26.717 |  | 6.8 |  | 100.6 |  | 46356.1 |  | 30.04 |  | 7.92 |  | 4.2 | i | 16.88 | i | 7.3 | c, i
61-0194 | 2022-07-29 17:30 | EDT | 0.831 |  | 26.687 |  | 6.87 |  | 101.4 |  | 46377.8 |  | 30.05 |  | 7.92 |  | 4.33 | i | 17.37 | i | 7.79 | c, i
61-0194 | 2022-07-29 17:45 | EDT | 0.827 |  | 26.664 |  | 6.84 |  | 101 |  | 46399.8 |  | 30.07 |  | 7.92 |  | 4.28 | i | 17.18 | i | 7.66 | c, i
61-0194 | 2022-07-29 18:00 | EDT | 0.828 |  | 26.715 |  | 7.06 |  | 104.4 |  | 46430.4 |  | 30.09 |  | 7.94 |  | 4.8 | i | 19.24 | i | 8.79 | c, i
61-0194 | 2022-07-29 18:15 | EDT | 0.833 |  | 26.809 |  | 7.15 |  | 105.9 |  | 46425.1 |  | 30.09 |  | 7.95 |  | 4.65 | i | 18.67 | i | 8.19 | c, i
61-0194 | 2022-07-29 18:30 | EDT | 0.832 |  | 26.808 |  | 7.07 |  | 104.6 |  | 46398 |  | 30.07 |  | 7.94 |  | 4.72 | i | 18.91 | i | 8 | c, i
61-0194 | 2022-07-29 18:45 | EDT | 0.835 |  | 26.8 |  | 7.03 |  | 104.1 |  | 46416.6 |  | 30.08 |  | 7.94 |  | 4.61 | i | 18.48 | i | 7.94 | c, i
61-0194 | 2022-07-29 19:00 | EDT | 0.835 |  | 26.795 |  | 6.99 |  | 103.5 |  | 46433.8 |  | 30.09 |  | 7.94 |  | 4.63 | i | 18.56 | i | 7.79 | c, i
61-0194 | 2022-07-29 19:15 | EDT | 0.835 |  | 26.795 |  | 7 |  | 103.6 |  | 46444.1 |  | 30.1 |  | 7.94 |  | 4.82 | i | 19.34 | i | 7.96 | c, i
61-0194 | 2022-07-29 19:30 | EDT | 0.84 |  | 26.78 |  | 6.94 |  | 102.8 |  | 46444.7 |  | 30.1 |  | 7.93 |  | 4.68 | i | 18.76 | i | 7.82 | c, i
61-0194 | 2022-07-29 19:45 | EDT | 0.84 |  | 26.755 |  | 6.92 |  | 102.4 |  | 46445.3 |  | 30.1 |  | 7.93 |  | 4.73 | i | 18.98 | i | 7.91 | c, i
61-0194 | 2022-07-29 20:00 | EDT | 0.837 |  | 26.764 |  | 7.14 |  | 105.6 |  | 46425.1 |  | 30.09 |  | 7.95 |  | 5.23 | i | 20.95 | i | 8.54 | c, i
61-0194 | 2022-07-29 20:15 | EDT | 0.834 |  | 26.765 |  | 7.11 |  | 105.2 |  | 46430.8 |  | 30.09 |  | 7.95 |  | 5.32 | i | 21.31 | i | 8.69 | c, i
61-0194 | 2022-07-29 20:30 | EDT | 0.835 |  | 26.726 |  | 7.04 |  | 104.1 |  | 46389.1 |  | 30.06 |  | 7.94 |  | 5.29 | i | 21.2 | i | 8.54 | c, i
61-0194 | 2022-07-29 20:45 | EDT | 0.839 |  | 26.72 |  | 6.98 |  | 103.2 |  | 46395.2 |  | 30.07 |  | 7.94 |  | 5.12 | i | 20.54 | i | 8.26 | c, i
61-0194 | 2022-07-29 21:00 | EDT | 0.837 |  | 26.682 |  | 6.92 |  | 102.3 |  | 46375.3 |  | 30.05 |  | 7.93 |  | 5.03 | i | 20.16 | i | 8.27 | c, i
61-0194 | 2022-07-29 21:15 | EDT | 0.84 |  | 26.657 |  | 6.83 |  | 100.8 |  | 46372.9 |  | 30.05 |  | 7.93 |  | 5.03 | i | 20.15 | i | 8.34 | c, i
61-0194 | 2022-07-29 21:30 | EDT | 0.841 |  | 26.643 |  | 6.79 |  | 100.3 |  | 46353.8 |  | 30.04 |  | 7.92 |  | 5.04 | i | 20.19 | i | 8.59 | c, i
61-0194 | 2022-07-29 21:45 | EDT | 0.841 |  | 26.631 |  | 6.76 |  | 99.7 |  | 46350.6 |  | 30.04 |  | 7.92 |  | 5.16 | i | 20.68 | i | 9.88 | c, i
61-0194 | 2022-07-29 22:00 | EDT | 0.845 |  | 26.619 |  | 6.73 |  | 99.3 |  | 46351.5 |  | 30.04 |  | 7.92 |  | 4.99 | i | 20.03 | i | 8.33 | c, i
61-0194 | 2022-07-29 22:15 | EDT | 0.844 |  | 26.598 |  | 6.7 |  | 98.8 |  | 46355 |  | 30.04 |  | 7.91 |  | 5.25 | i | 21.05 | i | 8.87 | c, i
61-0194 | 2022-07-29 22:30 | EDT | 0.844 |  | 26.574 |  | 6.65 |  | 98 |  | 46342.1 |  | 30.03 |  | 7.91 |  | 5.09 | i | 20.41 | i | 8.75 | c, i
61-0194 | 2022-07-29 22:45 | EDT | 0.843 |  | 26.536 |  | 6.55 |  | 96.5 |  | 46300.5 |  | 30 |  | 7.9 |  | 4.58 | i | 18.36 | i | 7.87 | c, i
61-0194 | 2022-07-29 23:00 | EDT | 0.844 |  | 26.548 |  | 6.63 |  | 97.7 |  | 46299.7 |  | 30 |  | 7.91 |  | 4.72 | i | 18.95 | i | 8.08 | c, i
61-0194 | 2022-07-29 23:15 | EDT | 0.841 |  | 26.536 |  | 6.62 |  | 97.5 |  | 46295.5 |  | 30 |  | 7.91 |  | 4.74 | i | 19.01 | i | 8.13 | c, i
61-0194 | 2022-07-29 23:30 | EDT | 0.844 |  | 26.523 |  | 6.59 |  | 97.1 |  | 46326.7 |  | 30.02 |  | 7.9 |  | 4.69 | i | 18.82 | i | 8.4 | c, i
61-0194 | 2022-07-29 23:45 | EDT | 0.846 |  | 26.539 |  | 6.53 |  | 96.2 |  | 46332.9 |  | 30.03 |  | 7.9 |  | 4.64 | i | 18.62 | i | 7.99 | c, i
61-0194 | 2022-07-30 | EDT | 0.846 |  | 26.546 |  | 6.49 |  | 95.7 |  | 46333.8 |  | 30.03 |  | 7.89 |  | 4.48 | i | 17.97 | i | 7.51 | c, i
61-0194 | 2022-07-30 00:15 | EDT | 0.845 |  | 26.553 |  | 6.46 |  | 95.2 |  | 46326.6 |  | 30.02 |  | 7.88 |  | 4.7 | i | 18.87 | i | 8.32 | c, i
61-0194 | 2022-07-30 00:30 | EDT | 0.845 |  | 26.576 |  | 6.39 |  | 94.2 |  | 46301.3 |  | 30 |  | 7.87 |  | 4.24 | i | 17.04 | i | 7.36 | c, i
61-0194 | 2022-07-30 00:45 | EDT | 0.84 |  | 26.551 |  | 6.44 |  | 94.9 |  | 46294.7 |  | 30 |  | 7.87 |  | 4.47 | i | 17.94 | i | 8.5 | c, i
61-0194 | 2022-07-30 01:00 | EDT | 0.847 |  | 26.577 |  | 6.47 |  | 95.3 |  | 46287.9 |  | 29.99 |  | 7.89 |  | 4.33 | i | 17.39 | i | 7.58 | c, i
61-0194 | 2022-07-30 01:15 | EDT | 0.845 |  | 26.57 |  | 6.31 |  | 93 |  | 46272.8 |  | 29.98 |  | 7.87 |  | 4.17 | i | 16.75 | i | 7.46 | c, i
61-0194 | 2022-07-30 01:30 | EDT | 0.844 |  | 26.562 |  | 6.21 |  | 91.6 |  | 46262.6 |  | 29.97 |  | 7.84 |  | 4.46 | i | 17.89 | i | 8.6 | c, i
61-0194 | 2022-07-30 01:45 | EDT | 0.841 |  | 26.552 |  | 6.14 |  | 90.5 |  | 46278.8 |  | 29.99 |  | 7.84 |  | 4.68 | i | 18.78 | i | 8.54 | c, i
61-0194 | 2022-07-30 02:00 | EDT | 0.838 |  | 26.556 |  | 6.14 |  | 90.4 |  | 46272.1 |  | 29.98 |  | 7.83 |  | 4.32 | i | 17.33 | i | 8.08 | c, i
61-0194 | 2022-07-30 02:15 | EDT | 0.837 |  | 26.555 |  | 6.09 |  | 89.8 |  | 46274 |  | 29.98 |  | 7.83 |  | 4.32 | i | 17.32 | i | 8.22 | c, i
61-0194 | 2022-07-30 02:30 | EDT | 0.84 |  | 26.555 |  | 5.7 |  | 84 |  | 46274.2 |  | 29.98 |  | 7.79 |  | 4.33 | i | 17.39 | i | 8.18 | c, i
61-0194 | 2022-07-30 02:45 | EDT | 0.839 |  | 26.556 |  | 4.93 |  | 72.6 |  | 46283.4 |  | 29.99 |  | 7.69 |  | 3.82 | i | 15.34 | i | 7.24 | c, i
61-0194 | 2022-07-30 03:00 | EDT | 0.839 |  | 26.553 |  | 4.46 |  | 65.8 |  | 46298.3 |  | 30 |  | 7.62 |  | 3.5 | i | 14.07 | i | 6.76 | c, i
61-0194 | 2022-07-30 03:15 | EDT | 0.836 |  | 26.538 |  | 5.43 |  | 80 |  | 46272.9 |  | 29.98 |  | 7.74 |  | 4.53 | i | 18.16 | i | 8.52 | c, i
61-0194 | 2022-07-30 03:30 | EDT | 0.833 |  | 26.535 |  | 5.33 |  | 78.5 |  | 46261.3 |  | 29.97 |  | 7.81 |  | 4.17 | i | 16.76 | i | 7.95 | c, i
61-0194 | 2022-07-30 03:45 | EDT | 0.832 |  | 26.524 |  | 5.81 |  | 85.6 |  | 46223.1 |  | 29.95 |  | 7.84 |  | 4.66 | i | 18.71 | i | 8.78 | c, i
61-0194 | 2022-07-30 04:00 | EDT | 0.833 |  | 26.509 |  | 5.83 |  | 85.9 |  | 46215.2 |  | 29.94 |  | 7.84 |  | ## | i | ## | i | ## | c, i
61-0194 | 2022-07-30 04:15 | EDT | 0.834 |  | 26.516 |  | 5.62 |  | 82.7 |  | 46255.3 |  | 29.97 |  | 7.8 |  | 3.35 | i | 13.49 | i | 6.52 | c, i
61-0194 | 2022-07-30 04:30 | EDT | 0.837 |  | 26.494 |  | 5.33 |  | 78.5 |  | 46231.9 |  | 29.95 |  | 7.78 |  | 3.88 | i | 15.57 | i | 7.46 | c, i
61-0194 | 2022-07-30 04:45 | EDT | 0.836 |  | 26.489 |  | 5.47 |  | 80.6 |  | 46240.2 |  | 29.96 |  | 7.83 |  | 3.79 | i | 15.24 | i | 7.26 | c, i
61-0194 | 2022-07-30 05:00 | EDT | 0.836 |  | 26.49 |  | 5.03 |  | 74 |  | 46249.1 |  | 29.97 |  | 7.73 |  | 3.31 | i | 13.29 | i | 6.57 | c, i
61-0194 | 2022-07-30 05:15 | EDT | 0.836 |  | 26.486 |  | 5.05 |  | 74.4 |  | 46255.2 |  | 29.97 |  | 7.7 |  | 4.23 | i | 16.98 | i | 7.9 | c, i
61-0194 | 2022-07-30 05:30 | EDT | 0.835 |  | 26.48 |  | 5.1 |  | 75.1 |  | 46267.5 |  | 29.98 |  | 7.73 |  | 3.85 | i | 15.48 | i | 7.69 | c, i
61-0194 | 2022-07-30 05:45 | EDT | 0.837 |  | 26.466 |  | 4.8 |  | 70.7 |  | 46280.3 |  | 29.99 |  | 7.7 |  | 3.43 | i | 13.78 | i | 6.78 | c, i
61-0194 | 2022-07-30 06:00 | EDT | 0.838 |  | 26.431 |  | 5.77 |  | 84.8 |  | 46255.4 |  | 29.97 |  | 7.82 |  | 4.08 | i | 16.37 | i | 7.18 | c, i
61-0194 | 2022-07-30 06:15 | EDT | 0.843 |  | 26.416 |  | 5.75 |  | 84.5 |  | 46199.4 |  | 29.93 |  | 7.84 |  | 3.63 | i | 14.59 | i | 6.41 | c, i
61-0194 | 2022-07-30 06:30 | EDT | 0.843 |  | 26.411 |  | 5.72 |  | 84.1 |  | 46210.9 |  | 29.94 |  | 7.81 |  | 3.64 | i | 14.62 | i | 6.29 | c, i
61-0194 | 2022-07-30 06:45 | EDT | 0.846 |  | 26.405 |  | 5.09 |  | 74.9 |  | 46209.4 |  | 29.94 |  | 7.75 |  | 3.44 | i | 13.82 | i | 5.86 | c, i
61-0194 | 2022-07-30 07:00 | EDT | 0.848 |  | 26.389 |  | 5.55 |  | 81.6 |  | 46231 |  | 29.96 |  | 7.79 |  | 2.88 | i | 11.58 | i | 5.49 | c, i
61-0194 | 2022-07-30 07:15 | EDT | 0.848 |  | 26.36 |  | 5.99 |  | 87.9 |  | 46188.5 |  | 29.93 |  | 7.83 |  | 3.52 | i | 14.14 | i | 5.86 | c, i
61-0194 | 2022-07-30 07:30 | EDT | 0.849 |  | 26.359 |  | 5.73 |  | 84.2 |  | 46209.3 |  | 29.94 |  | 7.81 |  | 3.26 | i | 13.1 | i | 5.55 | c, i
61-0194 | 2022-07-30 07:45 | EDT | 0.851 |  | 26.361 |  | 5.68 |  | 83.4 |  | 46232.7 |  | 29.96 |  | 7.8 |  | 3.17 | i | 12.74 | i | 5.49 | c, i
61-0194 | 2022-07-30 08:00 | EDT | 0.851 |  | 26.355 |  | 6.26 |  | 91.9 |  | 46203.2 |  | 29.94 |  | 7.86 |  | 3.2 | i | 12.87 | i | 5.55 | c, i
61-0194 | 2022-07-30 08:15 | EDT | 0.853 |  | 26.36 |  | 6.34 |  | 93.1 |  | 46198.7 |  | 29.93 |  | 7.87 |  | 3.11 | i | 12.53 | i | 5.58 | c, i
61-0194 | 2022-07-30 08:30 | EDT | 0.857 |  | 26.379 |  | 6.26 |  | 92 |  | 46224.6 |  | 29.95 |  | 7.86 |  | 3.11 | i | 12.52 | i | 5.51 | c, i
61-0194 | 2022-07-30 08:45 | EDT | 0.863 |  | 26.394 |  | 6.3 |  | 92.6 |  | 46232.4 |  | 29.96 |  | 7.87 |  | 3.02 | i | 12.17 | i | 5.27 | c, i
61-0194 | 2022-07-30 09:00 | EDT | 0.858 |  | 26.412 |  | 6.35 |  | 93.3 |  | 46224 |  | 29.95 |  | 7.86 |  | 2.71 | i | 10.93 | i | 4.96 | c, i
61-0194 | 2022-07-30 09:15 | EDT | 0.863 |  | 26.294 |  | 6.38 |  | 93.4 |  | 45852.8 |  | 29.68 |  | 7.81 |  | 3.8 | i | 15.27 | i | 7.61 | c, i
61-0194 | 2022-07-30 09:30 | EDT | 0.855 |  | 26.345 |  | 6.44 |  | 94.4 |  | 45831.9 |  | 29.67 |  | 7.81 |  | 3.76 | i | 15.09 | i | 7.56 | c, i
61-0194 | 2022-07-30 09:45 | EDT | 0.856 |  | 26.411 |  | 6.59 |  | 96.6 |  | 45852.4 |  | 29.68 |  | 7.83 |  | 3.63 | i | 14.57 | i | 7.46 | c, i
61-0194 | 2022-07-30 10:00 | EDT | 0.857 |  | 26.412 |  | 6.65 |  | 97.6 |  | 45907.7 |  | 29.72 |  | 7.85 |  | 3.93 | i | 15.78 | i | 8.18 | c, i
61-0194 | 2022-07-30 10:15 | EDT | 0.853 |  | 26.454 |  | 6.73 |  | 98.9 |  | 45915.4 |  | 29.73 |  | 7.86 |  | 3.92 | i | 15.72 | i | 8 | c, i
61-0194 | 2022-07-30 10:30 | EDT | 0.856 |  | 26.482 |  | 6.79 |  | 99.8 |  | 45926.9 |  | 29.73 |  | 7.86 |  | 3.55 | i | 14.28 | i | 7.26 | c, i
61-0194 | 2022-07-30 10:45 | EDT | 0.854 |  | 26.533 |  | 6.89 |  | 101.4 |  | 45928.3 |  | 29.73 |  | 7.87 |  | 3.5 | i | 14.08 | i | 7.2 | c, i
61-0194 | 2022-07-30 11:00 | EDT | 0.859 |  | 26.525 |  | 7 |  | 102.9 |  | 45959.6 |  | 29.76 |  | 7.89 |  | 3.56 | i | 14.31 | i | 7.03 | c, i
61-0194 | 2022-07-30 11:15 | EDT | 0.857 |  | 26.565 |  | 7.11 |  | 104.6 |  | 45995.6 |  | 29.78 |  | 7.91 |  | 3.64 | i | 14.62 | i | 7.16 | c, i
61-0194 | 2022-07-30 11:30 | EDT | 0.86 |  | 26.563 |  | 6.88 |  | 101.3 |  | 46084.7 |  | 29.85 |  | 7.9 |  | 3.23 | i | 13 | i | 6.45 | c, i
61-0194 | 2022-07-30 11:45 | EDT | 0.859 |  | 26.562 |  | 6.96 |  | 102.6 |  | 46085.4 |  | 29.85 |  | 7.91 |  | 3.47 | i | 13.94 | i | 6.77 | c, i
61-0194 | 2022-07-30 12:00 | EDT | 0.859 |  | 26.63 |  | 6.87 |  | 101.3 |  | 46157.1 |  | 29.9 |  | 7.92 |  | 3.02 | i | 12.15 | i | 5.8 | c, i
61-0194 | 2022-07-30 12:15 | EDT | 0.859 |  | 26.647 |  | 6.91 |  | 102 |  | 46156.3 |  | 29.89 |  | 7.92 |  | 3.04 | i | 12.24 | i | 5.83 | c, i
61-0194 | 2022-07-30 12:30 | EDT | 0.858 |  | 26.695 |  | 6.8 |  | 100.4 |  | 46197.1 |  | 29.92 |  | 7.92 |  | 3.09 | i | 12.43 | i | 6.12 | c, i
61-0194 | 2022-07-30 12:45 | EDT | 0.864 |  | 26.742 |  | 6.81 |  | 100.7 |  | 46215.3 |  | 29.94 |  | 7.92 |  | 3.21 | i | 12.9 | i | 6.13 | c, i
61-0194 | 2022-07-30 13:00 | EDT | 0.865 |  | 26.772 |  | 6.93 |  | 102.5 |  | 46213.8 |  | 29.93 |  | 7.93 |  | 3.18 | i | 12.8 | i | 6.21 | c, i
61-0194 | 2022-07-30 13:15 | EDT | 0.869 |  | 26.844 |  | 6.93 |  | 102.5 |  | 46225.2 |  | 29.94 |  | 7.93 |  | 3.59 | i | 14.43 | i | 6.86 | c, i
61-0194 | 2022-07-30 13:30 | EDT | 0.867 |  | 26.896 |  | 6.89 |  | 102 |  | 46222.8 |  | 29.94 |  | 7.93 |  | 3.51 | i | 14.12 | i | 6.87 | c, i
61-0194 | 2022-07-30 13:45 | EDT | 0.867 |  | 26.948 |  | 6.91 |  | 102.4 |  | 46207.4 |  | 29.92 |  | 7.93 |  | 3.58 | i | 14.39 | i | 7.22 | c, i
61-0194 | 2022-07-30 14:00 | EDT | 0.869 |  | 26.955 |  | 6.87 |  | 101.9 |  | 46197.4 |  | 29.92 |  | 7.93 |  | 3.76 | i | 15.11 | i | 7.66 | c, i
61-0194 | 2022-07-30 14:15 | EDT | 0.863 |  | 26.985 |  | 6.91 |  | 102.5 |  | 46199.1 |  | 29.92 |  | 7.93 |  | 4.02 | i | 16.15 | i | 7.96 | c, i
61-0194 | 2022-07-30 14:30 | EDT | 0.863 |  | 26.985 |  | 6.79 |  | 100.7 |  | 46207.7 |  | 29.92 |  | 7.91 |  | 4.09 | i | 16.42 | i | 7.91 | c, i
61-0194 | 2022-07-30 14:45 | EDT | 0.866 |  | 27.007 |  | 6.85 |  | 101.7 |  | 46210.6 |  | 29.92 |  | 7.92 |  | 3.85 | i | 15.47 | i | 7.83 | c, i
61-0194 | 2022-07-30 15:00 | EDT | 0.869 |  | 27.003 |  | 6.84 |  | 101.5 |  | 46203.6 |  | 29.92 |  | 7.92 |  | 3.9 | i | 15.67 | i | 8.12 | c, i
61-0194 | 2022-07-30 15:15 | EDT | 0.87 |  | 27.006 |  | 6.81 |  | 101.1 |  | 46211 |  | 29.93 |  | 7.92 |  | 3.92 | i | 15.73 | i | 7.99 | c, i
61-0194 | 2022-07-30 15:30 | EDT | 0.87 |  | 27.05 |  | 6.82 |  | 101.4 |  | 46208.3 |  | 29.92 |  | 7.92 |  | 4.33 | i | 17.37 | i | 8.67 | c, i
61-0194 | 2022-07-30 15:45 | EDT | 0.873 |  | 27.114 |  | 6.86 |  | 102 |  | 46228.2 |  | 29.93 |  | 7.92 |  | 4.2 | i | 16.84 | i | 8.4 | c, i
61-0194 | 2022-07-30 16:00 | EDT | 0.867 |  | 27.157 |  | 6.9 |  | 102.6 |  | 46224.7 |  | 29.93 |  | 7.93 |  | 4.24 | i | 17.02 | i | 8.66 | c, i
61-0194 | 2022-07-30 16:15 | EDT | 0.867 |  | 27.123 |  | 6.98 |  | 103.9 |  | 46233 |  | 29.94 |  | 7.93 |  | 4.37 | i | 17.55 | i | 8.67 | c, i
61-0194 | 2022-07-30 16:30 | EDT | 0.872 |  | 27.12 |  | 7.02 |  | 104.4 |  | 46248.4 |  | 29.95 |  | 7.94 |  | 4.6 | i | 18.47 | i | 9 | c, i
61-0194 | 2022-07-30 16:45 | EDT | 0.874 |  | 27.129 |  | 7.13 |  | 106 |  | 46233 |  | 29.94 |  | 7.94 |  | 4.65 | i | 18.65 | i | 9.17 | c, i
61-0194 | 2022-07-30 17:00 | EDT | 0.872 |  | 27.138 |  | 7.09 |  | 105.5 |  | 46248 |  | 29.95 |  | 7.94 |  | 4.45 | i | 17.85 | i | 8.78 | c, i
61-0194 | 2022-07-30 17:15 | EDT | 0.87 |  | 27.132 |  | 7.22 |  | 107.4 |  | 46242.3 |  | 29.94 |  | 7.95 |  | 4.78 | i | 19.17 | i | 9.39 | c, i
61-0194 | 2022-07-30 17:30 | EDT | 0.873 |  | 27.118 |  | 7.16 |  | 106.4 |  | 46256.7 |  | 29.96 |  | 7.95 |  | 4.49 | i | 18 | i | 8.9 | c, i
61-0194 | 2022-07-30 17:45 | EDT | 0.869 |  | 27.121 |  | 7.29 |  | 108.4 |  | 46257.1 |  | 29.96 |  | 7.96 |  | 4.82 | i | 19.34 | i | 9.23 | c, i
61-0194 | 2022-07-30 18:00 | EDT | 0.871 |  | 27.12 |  | 7.34 |  | 109.1 |  | 46279.2 |  | 29.97 |  | 7.96 |  | 4.77 | i | 19.14 | i | 8.95 | c, i
61-0194 | 2022-07-30 18:15 | EDT | 0.872 |  | 27.114 |  | 7.34 |  | 109.2 |  | 46282.6 |  | 29.97 |  | 7.96 |  | 4.62 | i | 18.53 | i | 8.72 | c, i
61-0194 | 2022-07-30 18:30 | EDT | 0.871 |  | 27.106 |  | 7.36 |  | 109.5 |  | 46295.2 |  | 29.98 |  | 7.97 |  | 5.01 | i | 20.08 | i | 8.97 | c, i
61-0194 | 2022-07-30 18:45 | EDT | 0.876 |  | 27.077 |  | 7.25 |  | 107.7 |  | 46287.2 |  | 29.98 |  | 7.96 |  | 4.78 | i | 19.18 | i | 8.54 | c, i
61-0194 | 2022-07-30 19:00 | EDT | 0.875 |  | 27.051 |  | 7.29 |  | 108.3 |  | 46296.7 |  | 29.99 |  | 7.96 |  | 4.66 | i | 18.68 | i | 8.4 | c, i
61-0194 | 2022-07-30 19:15 | EDT | 0.882 |  | 27.038 |  | 7.2 |  | 107 |  | 46292 |  | 29.98 |  | 7.95 |  | 4.67 | i | 18.74 | i | 8.03 | c, i
61-0194 | 2022-07-30 19:30 | EDT | 0.886 |  | 27.009 |  | 7.13 |  | 105.9 |  | 46261.8 |  | 29.96 |  | 7.94 |  | 4.8 | i | 19.26 | i | 8.16 | c, i
61-0194 | 2022-07-30 19:45 | EDT | 0.886 |  | 26.987 |  | 7.19 |  | 106.6 |  | 46291.8 |  | 29.98 |  | 7.95 |  | 5.08 | i | 20.37 | i | 8.34 | c, i
61-0194 | 2022-07-30 20:00 | EDT | 0.889 |  | 26.962 |  | 7.14 |  | 105.9 |  | 46311.4 |  | 30 |  | 7.95 |  | 4.88 | i | 19.57 | i | 8.07 | c, i
61-0194 | 2022-07-30 20:15 | EDT | 0.891 |  | 26.959 |  | 7.16 |  | 106.3 |  | 46292.6 |  | 29.99 |  | 7.94 |  | 5.49 | i | 21.99 | i | 9.17 | c, i
61-0194 | 2022-07-30 20:30 | EDT | 0.895 |  | 26.931 |  | 7.1 |  | 105.2 |  | 46292.5 |  | 29.99 |  | 7.94 |  | 5.34 | i | 21.41 | i | 9.13 | c, i
61-0194 | 2022-07-30 20:45 | EDT | 0.898 |  | 26.917 |  | 7.13 |  | 105.7 |  | 46293.3 |  | 29.99 |  | 7.94 |  | 5.2 | i | 20.83 | i | 8.88 | c, i
61-0194 | 2022-07-30 21:00 | EDT | 0.902 |  | 26.886 |  | 7.07 |  | 104.7 |  | 46306.5 |  | 30 |  | 7.94 |  | 5.13 | i | 20.58 | i | 8.73 | c, i
61-0194 | 2022-07-30 21:15 | EDT | 0.904 |  | 26.878 |  | 7.05 |  | 104.5 |  | 46312.6 |  | 30 |  | 7.94 |  | 5.01 | i | 20.09 | i | 8.36 | c, i
61-0194 | 2022-07-30 21:30 | EDT | 0.907 |  | 26.86 |  | 6.86 |  | 101.6 |  | 46316.6 |  | 30.01 |  | 7.9 |  | 4.71 | i | 18.9 | i | 8.34 | c, i
61-0194 | 2022-07-30 21:45 | EDT | 0.909 |  | 26.839 |  | 6.74 |  | 99.8 |  | 46336.4 |  | 30.02 |  | 7.89 |  | 4.75 | i | 19.06 | i | 8.39 | c, i
61-0194 | 2022-07-30 22:00 | EDT | 0.91 |  | 26.815 |  | 6.55 |  | 97 |  | 46334.7 |  | 30.02 |  | 7.87 |  | 4.38 | i | 17.56 | i | 7.97 | c, i
61-0194 | 2022-07-30 22:15 | EDT | 0.911 |  | 26.806 |  | 6.41 |  | 94.9 |  | 46324.3 |  | 30.01 |  | 7.85 |  | 4.41 | i | 17.7 | i | 7.99 | c, i
61-0194 | 2022-07-30 22:30 | EDT | 0.912 |  | 26.771 |  | 6.76 |  | 99.9 |  | 46335.3 |  | 30.02 |  | 7.89 |  | 4.7 | i | 18.85 | i | 8.47 | c, i
61-0194 | 2022-07-30 22:45 | EDT | 0.913 |  | 26.761 |  | 6.38 |  | 94.4 |  | 46331.3 |  | 30.02 |  | 7.85 |  | 4.64 | i | 18.61 | i | 9.03 | c, i
61-0194 | 2022-07-30 23:00 | EDT | 0.914 |  | 26.74 |  | 6.44 |  | 95.2 |  | 46336.8 |  | 30.02 |  | 7.86 |  | 4.65 | i | 18.66 | i | 8.42 | c, i
61-0194 | 2022-07-30 23:15 | EDT | 0.913 |  | 26.725 |  | 6.81 |  | 100.6 |  | 46332.1 |  | 30.02 |  | 7.89 |  | 4.83 | i | 19.38 | i | 8.76 | c, i
61-0194 | 2022-07-30 23:30 | EDT | 0.915 |  | 26.73 |  | 6.69 |  | 99 |  | 46345.7 |  | 30.03 |  | 7.88 |  | 4.72 | i | 18.93 | i | 8.62 | c, i
61-0194 | 2022-07-30 23:45 | EDT | 0.917 |  | 26.753 |  | 6.8 |  | 100.6 |  | 46341.3 |  | 30.03 |  | 7.9 |  | 5.06 | i | 20.29 | i | 9.22 | c, i
61-0194 | 2022-07-31 | EDT | 0.916 |  | 26.759 |  | 6.85 |  | 101.3 |  | 46351.6 |  | 30.03 |  | 7.9 |  | 4.9 | i | 19.66 | i | 9.06 | c, i
61-0194 | 2022-07-31 00:15 | EDT | 0.917 |  | 26.733 |  | 6.75 |  | 99.8 |  | 46336 |  | 30.02 |  | 7.89 |  | 4.35 | i | 17.47 | i | 8.05 | c, i
61-0194 | 2022-07-31 00:30 | EDT | 0.918 |  | 26.713 |  | 6.71 |  | 99.2 |  | 46356 |  | 30.04 |  | 7.89 |  | 4.64 | i | 18.63 | i | 8.46 | c, i
61-0194 | 2022-07-31 00:45 | EDT | 0.922 |  | 26.663 |  | 6.48 |  | 95.7 |  | 46404.7 |  | 30.07 |  | 7.87 |  | 4.59 | i | 18.39 | i | 8.63 | c, i
61-0194 | 2022-07-31 01:00 | EDT | 0.917 |  | 26.587 |  | 6.54 |  | 96.4 |  | 46356.1 |  | 30.04 |  | 7.88 |  | 4.91 | i | 19.68 | i | 8.84 | c, i
61-0194 | 2022-07-31 01:15 | EDT | 0.923 |  | 26.527 |  | 6.27 |  | 92.4 |  | 46364.1 |  | 30.05 |  | 7.85 |  | 3.89 | i | 15.62 | i | 7.68 | c, i
61-0194 | 2022-07-31 01:30 | EDT | 0.924 |  | 26.502 |  | 6.24 |  | 91.9 |  | 46361.3 |  | 30.05 |  | 7.85 |  | 4 | i | 16.05 | i | 7.67 | c, i
61-0194 | 2022-07-31 01:45 | EDT | 0.925 |  | 26.526 |  | 6.25 |  | 92.1 |  | 46364.1 |  | 30.05 |  | 7.86 |  | 4.27 | i | 17.14 | i | 8.15 | c, i
61-0194 | 2022-07-31 02:00 | EDT | 0.927 |  | 26.532 |  | 6.48 |  | 95.5 |  | 46358.4 |  | 30.04 |  | 7.88 |  | 4.48 | i | 17.98 | i | 8.18 | c, i
61-0194 | 2022-07-31 02:15 | EDT | 0.927 |  | 26.516 |  | 6.42 |  | 94.6 |  | 46347.4 |  | 30.04 |  | 7.88 |  | 3.86 | i | 15.5 | i | 8.14 | c, i
61-0194 | 2022-07-31 02:30 | EDT | 0.928 |  | 26.496 |  | 6.39 |  | 94.1 |  | 46350.1 |  | 30.04 |  | 7.87 |  | 4.05 | i | 16.28 | i | 8.02 | c, i
61-0194 | 2022-07-31 02:45 | EDT | 0.93 |  | 26.471 |  | 6.42 |  | 94.5 |  | 46354.3 |  | 30.04 |  | 7.86 |  | 4.59 | i | 18.41 | i | 8.32 | c, i
61-0194 | 2022-07-31 03:00 | EDT | 0.923 |  | 26.432 |  | 6.2 |  | 91.2 |  | 46344.2 |  | 30.04 |  | 7.82 |  | 4.73 | i | 18.98 | i | 8.59 | c, i
61-0194 | 2022-07-31 03:15 | EDT | 0.924 |  | 26.412 |  | 6.17 |  | 90.8 |  | 46354 |  | 30.04 |  | 7.83 |  | 4.46 | i | 17.91 | i | 8.48 | c, i
61-0194 | 2022-07-31 03:30 | EDT | 0.925 |  | 26.388 |  | 5.84 |  | 85.9 |  | 46340.5 |  | 30.03 |  | 7.79 |  | 3.89 | i | 15.6 | i | 7.13 | c, i
61-0194 | 2022-07-31 03:45 | EDT | 0.926 |  | 26.374 |  | 5.56 |  | 81.7 |  | 46332.2 |  | 30.03 |  | 7.75 |  | 3.55 | i | 14.27 | i | 6.2 | c, i
61-0194 | 2022-07-31 04:00 | EDT | 0.926 |  | 26.35 |  | 5.12 |  | 75.2 |  | 46339.8 |  | 30.04 |  | 7.71 |  | 3.36 | i | 13.49 | i | 6.4 | c, i
61-0194 | 2022-07-31 04:15 | EDT | 0.926 |  | 26.335 |  | 5.8 |  | 85.1 |  | 46301.8 |  | 30.01 |  | 7.83 |  | 3.35 | i | 13.49 | i | 6.36 | c, i
61-0194 | 2022-07-31 04:30 | EDT | 0.926 |  | 26.333 |  | 5.98 |  | 87.8 |  | 46258 |  | 29.98 |  | 7.8 |  | 3.42 | i | 13.76 | i | 6.59 | c, i
61-0194 | 2022-07-31 04:45 | EDT | 0.926 |  | 26.317 |  | 5.93 |  | 86.9 |  | 46227.1 |  | 29.95 |  | 7.79 |  | 3.87 | i | 15.55 | i | 6.97 | c, i
61-0194 | 2022-07-31 05:00 | EDT | 0.924 |  | 26.127 |  | 5.96 |  | 87.1 |  | 46040 |  | 29.82 |  | 7.78 |  | 4.01 | i | 16.12 | i | 7.49 | c, i
61-0194 | 2022-07-31 05:15 | EDT | 0.926 |  | 26.157 |  | 6.11 |  | 89.4 |  | 46068.7 |  | 29.84 |  | 7.8 |  | 4.04 | i | 16.23 | i | 7.29 | c, i
61-0194 | 2022-07-31 05:30 | EDT | 0.926 |  | 26.095 |  | 6.01 |  | 87.8 |  | 46029.4 |  | 29.82 |  | 7.78 |  | 3.85 | i | 15.47 | i | 7.16 | c, i
61-0194 | 2022-07-31 05:45 | EDT | 0.928 |  | 26.134 |  | 6.09 |  | 89 |  | 46073.7 |  | 29.85 |  | 7.79 |  | 3.88 | i | 15.58 | i | 7.12 | c, i
61-0194 | 2022-07-31 06:00 | EDT | 0.928 |  | 26.147 |  | 6.12 |  | 89.5 |  | 46073.4 |  | 29.85 |  | 7.8 |  | 3.89 | i | 15.62 | i | 6.83 | c, i
61-0194 | 2022-07-31 06:15 | EDT | 0.929 |  | 26.15 |  | 6.44 |  | 94.1 |  | 46102.8 |  | 29.87 |  | 7.85 |  | 4.07 | i | 16.36 | i | 7.12 | c, i
61-0194 | 2022-07-31 06:30 | EDT | 0.93 |  | 26.131 |  | 6.09 |  | 89 |  | 46108.6 |  | 29.87 |  | 7.81 |  | 3.58 | i | 14.4 | i | 6.32 | c, i
61-0194 | 2022-07-31 06:45 | EDT | 0.93 |  | 26.154 |  | 6.22 |  | 91 |  | 46164.8 |  | 29.91 |  | 7.82 |  | 3.37 | i | 13.56 | i | 5.8 | c, i
61-0194 | 2022-07-31 07:00 | EDT | 0.932 |  | 26.217 |  | 6.3 |  | 92.3 |  | 46238.1 |  | 29.96 |  | 7.85 |  | 3.11 | i | 12.52 | i | 5.58 | c, i
61-0194 | 2022-07-31 07:15 | EDT | 0.932 |  | 26.205 |  | 6.26 |  | 91.6 |  | 46234.2 |  | 29.96 |  | 7.86 |  | 2.97 | i | 11.94 | i | 5.1 | c, i
61-0194 | 2022-07-31 07:30 | EDT | 0.932 |  | 25.991 |  | 6.32 |  | 92.1 |  | 45907.4 |  | 29.73 |  | 7.84 |  | 3.24 | i | 13.05 | i | 5.78 | c, i
61-0194 | 2022-07-31 07:45 | EDT | 0.932 |  | 26.02 |  | 6.28 |  | 91.6 |  | 45843.4 |  | 29.68 |  | 7.83 |  | 3.15 | i | 12.68 | i | 5.76 | c, i
61-0194 | 2022-07-31 08:00 | EDT | 0.932 |  | 26.055 |  | 6.44 |  | 93.9 |  | 45875.6 |  | 29.71 |  | 7.84 |  | 3.27 | i | 13.15 | i | 5.98 | c, i
61-0194 | 2022-07-31 08:15 | EDT | 0.932 |  | 26.08 |  | 6.56 |  | 95.7 |  | 45868.2 |  | 29.7 |  | 7.84 |  | 3.43 | i | 13.78 | i | 6.38 | c, i
61-0194 | 2022-07-31 08:30 | EDT | 0.932 |  | 26.101 |  | 6.62 |  | 96.6 |  | 45860.5 |  | 29.69 |  | 7.84 |  | 3.13 | i | 12.59 | i | 5.92 | c, i
61-0194 | 2022-07-31 08:45 | EDT | 0.93 |  | 26.11 |  | 6.74 |  | 98.5 |  | 45866.8 |  | 29.7 |  | 7.85 |  | 3.17 | i | 12.75 | i | 5.91 | c, i
61-0194 | 2022-07-31 09:00 | EDT | 0.933 |  | 26.12 |  | 6.72 |  | 98.2 |  | 45889.9 |  | 29.72 |  | 7.86 |  | 3.3 | i | 13.25 | i | 6 | c, i
61-0194 | 2022-07-31 09:15 | EDT | 0.93 |  | 26.133 |  | 6.79 |  | 99.2 |  | 46026.3 |  | 29.81 |  | 7.87 |  | 2.95 | i | 11.88 | i | 5.58 | c, i
61-0194 | 2022-07-31 09:30 | EDT | 0.93 |  | 26.155 |  | 6.93 |  | 101.3 |  | 46025.3 |  | 29.81 |  | 7.89 |  | 2.73 | i | 10.99 | i | 5.21 | c, i
61-0194 | 2022-07-31 09:45 | EDT | 0.931 |  | 26.208 |  | 7.11 |  | 104 |  | 45923.3 |  | 29.74 |  | 7.89 |  | 2.75 | i | 11.08 | i | 5.11 | c, i
61-0194 | 2022-07-31 10:00 | EDT | 0.931 |  | 26.224 |  | 7.23 |  | 105.9 |  | 45953 |  | 29.76 |  | 7.89 |  | 2.67 | i | 10.78 | i | 5 | c, i
61-0194 | 2022-07-31 10:15 | EDT | 0.931 |  | 26.299 |  | 7.37 |  | 108 |  | 45995.2 |  | 29.79 |  | 7.91 |  | 2.75 | i | 11.09 | i | 4.75 | c, i
61-0194 | 2022-07-31 10:30 | EDT | 0.932 |  | 26.379 |  | 7.47 |  | 109.6 |  | 46016.3 |  | 29.8 |  | 7.92 |  | 2.76 | i | 11.13 | i | 5.19 | c, i
61-0194 | 2022-07-31 10:45 | EDT | 0.934 |  | 26.374 |  | 7.39 |  | 108.4 |  | 46086.5 |  | 29.85 |  | 7.92 |  | 2.47 | i | 9.98 | i | 4.52 | c, i
61-0194 | 2022-07-31 11:00 | EDT | 0.935 |  | 26.612 |  | 7.5 |  | 110.5 |  | 46031.8 |  | 29.81 |  | 7.93 |  | 2.76 | i | 11.12 | i | 5.15 | c, i
61-0194 | 2022-07-31 11:15 | EDT | 0.934 |  | 26.769 |  | 7.63 |  | 112.7 |  | 46043.2 |  | 29.81 |  | 7.94 |  | 2.78 | i | 11.2 | i | 5.24 | c, i
61-0194 | 2022-07-31 11:30 | EDT | 0.934 |  | 26.831 |  | 7.75 |  | 114.6 |  | 46104.3 |  | 29.85 |  | 7.95 |  | 2.63 | i | 10.59 | i | 4.87 | c, i
61-0194 | 2022-07-31 11:45 | EDT | 0.933 |  | 26.909 |  | 7.8 |  | 115.6 |  | 46125 |  | 29.87 |  | 7.96 |  | 2.63 | i | 10.61 | i | 4.9 | c, i
61-0194 | 2022-07-31 12:00 | EDT | 0.934 |  | 26.929 |  | 7.8 |  | 115.6 |  | 46157.9 |  | 29.89 |  | 7.96 |  | 2.6 | i | 10.48 | i | 4.86 | c, i
61-0194 | 2022-07-31 12:15 | EDT | 0.93 |  | 26.955 |  | 7.79 |  | 115.5 |  | 46157.8 |  | 29.89 |  | 7.97 |  | 3 | i | 12.07 | i | 5.55 | c, i
61-0194 | 2022-07-31 12:30 | EDT | 0.925 |  | 26.995 |  | 7.86 |  | 116.7 |  | 46119.2 |  | 29.86 |  | 7.97 |  | 2.74 | i | 11.02 | i | 5.09 | c, i
61-0194 | 2022-07-31 12:45 | EDT | 0.927 |  | 26.789 |  | 7.8 |  | 115.4 |  | 46104.9 |  | 29.85 |  | 7.97 |  | 3.25 | i | 13.06 | i | 5.91 | c, i
61-0194 | 2022-07-31 13:00 | EDT | 0.925 |  | 26.853 |  | 7.8 |  | 115.4 |  | 46098.5 |  | 29.85 |  | 7.96 |  | 3.26 | i | 13.09 | i | 6.03 | c, i
61-0194 | 2022-07-31 13:15 | EDT | 0.918 |  | 26.792 |  | 7.72 |  | 114.1 |  | 46102.9 |  | 29.85 |  | 7.96 |  | 3.65 | i | 14.66 | i | 6.87 | c, i
61-0194 | 2022-07-31 13:30 | EDT | 0.915 |  | 26.743 |  | 7.6 |  | 112.2 |  | 46061.8 |  | 29.82 |  | 7.95 |  | 3.74 | i | 15.02 | i | 7.41 | c, i
61-0194 | 2022-07-31 13:45 | EDT | 0.917 |  | 26.738 |  | 7.59 |  | 112.1 |  | 46044.7 |  | 29.81 |  | 7.94 |  | 3.84 | i | 15.42 | i | 7.57 | c, i
61-0194 | 2022-07-31 14:00 | EDT | 0.914 |  | 26.69 |  | 7.42 |  | 109.5 |  | 46031.6 |  | 29.8 |  | 7.93 |  | 3.62 | i | 14.54 | i | 7.44 | c, i
61-0194 | 2022-07-31 14:15 | EDT | 0.916 |  | 26.668 |  | 7.37 |  | 108.6 |  | 46050.2 |  | 29.82 |  | 7.93 |  | 4.03 | i | 16.2 | i | 8.21 | c, i
61-0194 | 2022-07-31 14:30 | EDT | 0.916 |  | 26.682 |  | 7.28 |  | 107.5 |  | 46064.8 |  | 29.83 |  | 7.92 |  | 3.74 | i | 15.02 | i | 7.72 | c, i
61-0194 | 2022-07-31 14:45 | EDT | 0.895 |  | 26.727 |  | 7.39 |  | 109.1 |  | 46101.9 |  | 29.85 |  | 7.93 |  | 3.88 | i | 15.59 | i | 7.95 | c, i
61-0194 | 2022-07-31 15:00 | EDT | 0.915 |  | 26.713 |  | 7.3 |  | 107.8 |  | 46082.1 |  | 29.84 |  | 7.92 |  | 3.87 | i | 15.55 | i | 8.18 | c, i
61-0194 | 2022-07-31 15:15 | EDT | 0.914 |  | 26.7 |  | 7.27 |  | 107.2 |  | 46083.3 |  | 29.84 |  | 7.92 |  | 4.2 | i | 16.85 | i | 8.5 | c, i
61-0194 | 2022-07-31 15:30 | EDT | 0.91 |  | 26.713 |  | 7.29 |  | 107.6 |  | 46097.1 |  | 29.85 |  | 7.92 |  | 3.98 | i | 15.97 | i | 8.07 | c, i
61-0194 | 2022-07-31 15:45 | EDT | 0.917 |  | 26.699 |  | 7.31 |  | 107.9 |  | 46126.1 |  | 29.87 |  | 7.93 |  | 4 | i | 16.07 | i | 8.21 | c, i
61-0194 | 2022-07-31 16:00 | EDT | 0.906 |  | 26.7 |  | 7.36 |  | 108.7 |  | 46139.4 |  | 29.88 |  | 7.93 |  | 4.39 | i | 17.61 | i | 8.7 | c, i
61-0194 | 2022-07-31 16:15 | EDT | 0.911 |  | 26.684 |  | 7.42 |  | 109.5 |  | 46147.7 |  | 29.89 |  | 7.94 |  | 4.15 | i | 16.65 | i | 8.29 | c, i
61-0194 | 2022-07-31 16:30 | EDT | 0.91 |  | 26.676 |  | 7.41 |  | 109.4 |  | 46166 |  | 29.9 |  | 7.94 |  | 4.21 | i | 16.88 | i | 8.51 | c, i
61-0194 | 2022-07-31 16:45 | EDT | 0.91 |  | 26.664 |  | 7.4 |  | 109.2 |  | 46199.2 |  | 29.93 |  | 7.94 |  | 4.25 | i | 17.06 | i | 8.77 | c, i
61-0194 | 2022-07-31 17:00 | EDT | 0.909 |  | 26.625 |  | 7.34 |  | 108.3 |  | 46239.9 |  | 29.96 |  | 7.94 |  | 4.29 | i | 17.23 | i | 8.42 | c, i
61-0194 | 2022-07-31 17:15 | EDT | 0.907 |  | 26.593 |  | 7.21 |  | 106.3 |  | 46263.9 |  | 29.97 |  | 7.93 |  | 4.15 | i | 16.66 | i | 8.1 | c, i
61-0194 | 2022-07-31 17:30 | EDT | 0.908 |  | 26.566 |  | 7.18 |  | 105.8 |  | 46303.4 |  | 30 |  | 7.93 |  | 4.16 | i | 16.72 | i | 8.01 | c, i
61-0194 | 2022-07-31 17:45 | EDT | 0.907 |  | 26.527 |  | 7.18 |  | 105.9 |  | 46386.3 |  | 30.06 |  | 7.94 |  | 4.27 | i | 17.12 | i | 8.64 | c, i
61-0194 | 2022-07-31 18:00 | EDT | 0.9 |  | 26.496 |  | 7.1 |  | 104.6 |  | 46393.4 |  | 30.07 |  | 7.93 |  | 4.25 | i | 17.07 | i | 8.56 | c, i
61-0194 | 2022-07-31 18:15 | EDT | 0.905 |  | 26.439 |  | 6.91 |  | 101.7 |  | 46473 |  | 30.13 |  | 7.92 |  | 4.22 | i | 16.94 | i | 8.46 | c, i
61-0194 | 2022-07-31 18:30 | EDT | 0.902 |  | 26.339 |  | 6.73 |  | 98.9 |  | 46522.8 |  | 30.17 |  | 7.9 |  | 4.11 | i | 16.52 | i | 8.27 | c, i
61-0194 | 2022-07-31 18:45 | EDT | 0.899 |  | 26.267 |  | 6.59 |  | 96.7 |  | 46567.2 |  | 30.2 |  | 7.89 |  | 4.1 | i | 16.47 | i | 8.22 | c, i
61-0194 | 2022-07-31 19:00 | EDT | 0.901 |  | 26.243 |  | 6.61 |  | 97 |  | 46631.4 |  | 30.25 |  | 7.89 |  | 4.65 | i | 18.67 | i | 9.2 | c, i
61-0194 | 2022-07-31 19:15 | EDT | 0.901 |  | 26.261 |  | 6.76 |  | 99.3 |  | 46577.4 |  | 30.21 |  | 7.91 |  | 4.51 | i | 18.08 | i | 8.71 | c, i
61-0194 | 2022-07-31 19:30 | EDT | 0.904 |  | 26.286 |  | 6.82 |  | 100.1 |  | 46550.8 |  | 30.19 |  | 7.92 |  | 4.66 | i | 18.69 | i | 8.52 | c, i
61-0194 | 2022-07-31 19:45 | EDT | 0.904 |  | 26.295 |  | 6.85 |  | 100.6 |  | 46552.6 |  | 30.19 |  | 7.92 |  | 4.42 | i | 17.72 | i | 8.38 | c, i
61-0194 | 2022-07-31 20:00 | EDT | 0.903 |  | 26.286 |  | 6.76 |  | 99.3 |  | 46560.3 |  | 30.2 |  | 7.92 |  | 4.48 | i | 17.97 | i | 8.23 | c, i
61-0194 | 2022-07-31 20:15 | EDT | 0.894 |  | 26.289 |  | 6.73 |  | 98.9 |  | 46578.5 |  | 30.21 |  | 7.91 |  | 4.58 | i | 18.38 | i | 8.52 | c, i
61-0194 | 2022-07-31 20:30 | EDT | 0.9 |  | 26.302 |  | 6.72 |  | 98.7 |  | 46582.7 |  | 30.21 |  | 7.92 |  | 5.07 | i | 20.33 | i | 9.2 | c, i
61-0194 | 2022-07-31 20:45 | EDT | 0.902 |  | 26.305 |  | 6.66 |  | 97.9 |  | 46597.9 |  | 30.22 |  | 7.91 |  | 4.92 | i | 19.73 | i | 9.38 | c, i
61-0194 | 2022-07-31 21:00 | EDT | 0.904 |  | 26.301 |  | 6.6 |  | 97 |  | 46597 |  | 30.22 |  | 7.91 |  | 4.81 | i | 19.27 | i | 9.02 | c, i
61-0194 | 2022-07-31 21:15 | EDT | 0.906 |  | 26.304 |  | 6.58 |  | 96.7 |  | 46605.9 |  | 30.23 |  | 7.9 |  | 5.05 | i | 20.23 | i | 9.68 | c, i
61-0194 | 2022-07-31 21:30 | EDT | 0.906 |  | 26.315 |  | 6.49 |  | 95.3 |  | 46604.2 |  | 30.23 |  | 7.9 |  | 4.93 | i | 19.78 | i | 9.69 | c, i
61-0194 | 2022-07-31 21:45 | EDT | 0.905 |  | 26.309 |  | 6.4 |  | 94.1 |  | 46618.2 |  | 30.24 |  | 7.89 |  | 4.93 | i | 19.77 | i | 9.66 | c, i
61-0194 | 2022-07-31 22:00 | EDT | 0.902 |  | 26.3 |  | 6.37 |  | 93.6 |  | 46621.4 |  | 30.24 |  | 7.89 |  | 5 | i | 20.06 | i | 9.77 | c, i
61-0194 | 2022-07-31 22:15 | EDT | 0.902 |  | 26.295 |  | 6.33 |  | 93.1 |  | 46631.2 |  | 30.25 |  | 7.88 |  | 5.14 | i | 20.6 | i | 10.09 | c, i
61-0194 | 2022-07-31 22:30 | EDT | 0.9 |  | 26.3 |  | 6.26 |  | 91.9 |  | 46620.6 |  | 30.24 |  | 7.87 |  | 5.24 | i | 20.99 | i | 10.32 | c, i
61-0194 | 2022-07-31 22:45 | EDT | 0.9 |  | 26.299 |  | 6.31 |  | 92.8 |  | 46628.3 |  | 30.25 |  | 7.88 |  | 5.49 | i | 22 | i | 10.88 | c, i
61-0194 | 2022-07-31 23:00 | EDT | 0.899 |  | 26.289 |  | 6.14 |  | 90.2 |  | 46638.3 |  | 30.25 |  | 7.86 |  | 5.33 | i | 21.36 | i | 10.73 | c, i
61-0194 | 2022-07-31 23:15 | EDT | 0.9 |  | 26.283 |  | 6.09 |  | 89.4 |  | 46641.2 |  | 30.26 |  | 7.86 |  | 5.2 | i | 20.83 | i | 10.32 | c, i
61-0194 | 2022-07-31 23:30 | EDT | 0.9 |  | 26.278 |  | 6.1 |  | 89.6 |  | 46645.3 |  | 30.26 |  | 7.86 |  | 5.16 | i | 20.67 | i | 10.38 | c, i
61-0194 | 2022-07-31 23:45 | EDT | 0.899 |  | 26.261 |  | 6.02 |  | 88.4 |  | 46646.4 |  | 30.26 |  | 7.85 |  | 5 | i | 20.07 | i | 10.27 | c, i
61-0194 | 2022-08-01 | EDT | 0.898 |  | 26.233 |  | 5.94 |  | 87.2 |  | 46646.7 |  | 30.26 |  | 7.84 |  | 4.74 | i | 19.02 | i | 9.58 | c, i
61-0194 | 2022-08-01 00:15 | EDT | 0.898 |  | 26.221 |  | 6.01 |  | 88.2 |  | 46646.9 |  | 30.26 |  | 7.85 |  | 4.66 | i | 18.68 | i | 9.3 | c, i
61-0194 | 2022-08-01 00:30 | EDT | 0.895 |  | 26.213 |  | 6 |  | 88 |  | 46649.7 |  | 30.26 |  | 7.85 |  | 4.97 | i | 19.91 | i | 9.88 | c, i
61-0194 | 2022-08-01 00:45 | EDT | 0.892 |  | 26.197 |  | 6.13 |  | 90 |  | 46647.1 |  | 30.26 |  | 7.87 |  | 4.59 | i | 18.4 | i | 9.15 | c, i
61-0194 | 2022-08-01 01:00 | EDT | 0.892 |  | 26.193 |  | 6.16 |  | 90.4 |  | 46649.8 |  | 30.26 |  | 7.87 |  | 4.63 | i | 18.58 | i | 9.31 | c, i
61-0194 | 2022-08-01 01:15 | EDT | 0.887 |  | 26.18 |  | 6.16 |  | 90.4 |  | 46632.2 |  | 30.25 |  | 7.87 |  | 4.2 | i | 16.86 | i | 8.38 | c, i
61-0194 | 2022-08-01 01:30 | EDT | 0.885 |  | 26.187 |  | 6.24 |  | 91.5 |  | 46633.8 |  | 30.25 |  | 7.87 |  | 4.49 | i | 18.03 | i | 8.94 | c, i
61-0194 | 2022-08-01 01:45 | EDT | 0.887 |  | 26.161 |  | 6.26 |  | 91.8 |  | 46631.9 |  | 30.25 |  | 7.88 |  | 4.43 | i | 17.79 | i | 8.66 | c, i
61-0194 | 2022-08-01 02:00 | EDT | 0.886 |  | 26.134 |  | 6.23 |  | 91.3 |  | 46632.1 |  | 30.25 |  | 7.87 |  | 4.28 | i | 17.17 | i | 8.48 | c, i
61-0194 | 2022-08-01 02:15 | EDT | 0.885 |  | 26.085 |  | 6.22 |  | 91 |  | 46522.5 |  | 30.17 |  | 7.86 |  | 4.17 | i | 16.73 | i | 7.98 | c, i
61-0194 | 2022-08-01 02:30 | EDT | 0.883 |  | 26.096 |  | 6.22 |  | 91.1 |  | 46542.5 |  | 30.19 |  | 7.86 |  | 4.07 | i | 16.33 | i | 8.05 | c, i
61-0194 | 2022-08-01 02:45 | EDT | 0.887 |  | 26.092 |  | 6.23 |  | 91.2 |  | 46549.9 |  | 30.19 |  | 7.86 |  | 4.11 | i | 16.49 | i | 8.14 | c, i
61-0194 | 2022-08-01 03:00 | EDT | 0.883 |  | 26.092 |  | 6.08 |  | 89 |  | 46565.1 |  | 30.2 |  | 7.84 |  | 3.76 | i | 15.1 | i | 6.89 | c, i
61-0194 | 2022-08-01 03:15 | EDT | 0.881 |  | 26.076 |  | 6.02 |  | 88.1 |  | 46539.5 |  | 30.19 |  | 7.84 |  | 3.81 | i | 15.31 | i | 7.59 | c, i
61-0194 | 2022-08-01 03:30 | EDT | 0.882 |  | 26.068 |  | 6.14 |  | 89.9 |  | 46538.1 |  | 30.19 |  | 7.86 |  | 3.87 | i | 15.53 | i | 7.79 | c, i
61-0194 | 2022-08-01 03:45 | EDT | 0.883 |  | 26.08 |  | 6.23 |  | 91.2 |  | 46533.4 |  | 30.18 |  | 7.87 |  | 3.82 | i | 15.33 | i | 7.56 | c, i
61-0194 | 2022-08-01 04:00 | EDT | 0.882 |  | 25.997 |  | 6.22 |  | 90.8 |  | 46338.4 |  | 30.04 |  | 7.86 |  | 3.87 | i | 15.53 | i | 7.42 | c, i
61-0194 | 2022-08-01 04:15 | EDT | 0.884 |  | 26.044 |  | 6.29 |  | 91.9 |  | 46292.8 |  | 30.01 |  | 7.86 |  | 3.95 | i | 15.85 | i | 7.51 | c, i
61-0194 | 2022-08-01 04:30 | EDT | 0.884 |  | 26.088 |  | 6.25 |  | 91.3 |  | 46291.4 |  | 30.01 |  | 7.85 |  | 3.83 | i | 15.37 | i | 7.35 | c, i
61-0194 | 2022-08-01 04:45 | EDT | 0.887 |  | 26.085 |  | 6.1 |  | 89.2 |  | 46304.8 |  | 30.02 |  | 7.84 |  | 3.78 | i | 15.16 | i | 7.23 | c, i
61-0194 | 2022-08-01 05:00 | EDT | 0.885 |  | 26.074 |  | 6.27 |  | 91.7 |  | 46323.7 |  | 30.03 |  | 7.86 |  | 3.95 | i | 15.87 | i | 7.62 | c, i
61-0194 | 2022-08-01 05:15 | EDT | 0.889 |  | 26.067 |  | 6.23 |  | 91 |  | 46337.7 |  | 30.04 |  | 7.86 |  | 3.72 | i | 14.93 | i | 7.47 | c, i
61-0194 | 2022-08-01 05:30 | EDT | 0.89 |  | 26.066 |  | 6.11 |  | 89.4 |  | 46347.9 |  | 30.05 |  | 7.85 |  | 3.7 | i | 14.85 | i | 7.22 | c, i
61-0194 | 2022-08-01 05:45 | EDT | 0.887 |  | 26.045 |  | 6.02 |  | 88 |  | 46329.6 |  | 30.04 |  | 7.84 |  | 3.74 | i | 15.03 | i | 7.09 | c, i
61-0194 | 2022-08-01 06:00 | EDT | 0.885 |  | 26.165 |  | 6.2 |  | 90.7 |  | 46138.8 |  | 29.89 |  | 7.86 |  | 3.76 | i | 15.11 | i | 7.11 | c, i
61-0194 | 2022-08-01 06:15 | EDT | 0.883 |  | 26.15 |  | 6.23 |  | 91.2 |  | 46344.4 |  | 30.04 |  | 7.87 |  | 3.58 | i | 14.38 | i | 6.76 | c, i
61-0194 | 2022-08-01 06:30 | EDT | 0.885 |  | 26.165 |  | 6.14 |  | 89.9 |  | 46337 |  | 30.04 |  | 7.86 |  | 3.44 | i | 13.84 | i | 6.69 | c, i
61-0194 | 2022-08-01 06:45 | EDT | 0.887 |  | 26.152 |  | 6.08 |  | 89 |  | 46352.6 |  | 30.05 |  | 7.85 |  | 3.59 | i | 14.44 | i | 6.81 | c, i
61-0194 | 2022-08-01 07:00 | EDT | 0.888 |  | 26.112 |  | 6.09 |  | 89 |  | 46370.6 |  | 30.06 |  | 7.85 |  | 3.42 | i | 13.75 | i | 6.56 | c, i
61-0194 | 2022-08-01 07:15 | EDT | 0.883 |  | 26.106 |  | 5.94 |  | 86.9 |  | 46382.7 |  | 30.07 |  | 7.84 |  | 3.3 | i | 13.25 | i | 6.58 | c, i
61-0194 | 2022-08-01 07:30 | EDT | 0.883 |  | 26.112 |  | 5.91 |  | 86.5 |  | 46382.6 |  | 30.07 |  | 7.83 |  | 3.4 | i | 13.68 | i | 6.53 | c, i
61-0194 | 2022-08-01 07:45 | EDT | 0.881 |  | 26.116 |  | 5.73 |  | 83.9 |  | 46389 |  | 30.08 |  | 7.8 |  | 3.47 | i | 13.97 | i | 6.75 | c, i
61-0194 | 2022-08-01 08:00 | EDT | 0.881 |  | 26.126 |  | 5.64 |  | 82.5 |  | 46392.8 |  | 30.08 |  | 7.79 |  | 3.34 | i | 13.43 | i | 6.5 | c, i
61-0194 | 2022-08-01 08:15 | EDT | 0.88 |  | 26.135 |  | 4.96 |  | 72.6 |  | 46405.9 |  | 30.09 |  | 7.71 |  | 3.18 | i | 12.78 | i | 6.15 | c, i
61-0194 | 2022-08-01 08:30 | EDT | 0.881 |  | 26.149 |  | 4.59 |  | 67.2 |  | 46403.6 |  | 30.09 |  | 7.66 |  | 2.99 | i | 12.02 | i | 5.79 | c, i
61-0194 | 2022-08-01 08:45 | EDT | 0.88 |  | 26.198 |  | 5.32 |  | 78 |  | 46408.3 |  | 30.09 |  | 7.75 |  | 3.13 | i | 12.6 | i | 6.11 | c, i
61-0194 | 2022-08-01 09:00 | EDT | 0.885 |  | 26.215 |  | 5.57 |  | 81.6 |  | 46415.1 |  | 30.09 |  | 7.77 |  | 3.12 | i | 12.54 | i | 5.95 | c, i
61-0194 | 2022-08-01 09:15 | EDT | 0.879 |  | 26.25 |  | 5.78 |  | 84.8 |  | 46410.6 |  | 30.09 |  | 7.8 |  | 2.98 | i | 12.01 | i | 5.65 | c, i
61-0194 | 2022-08-01 09:30 | EDT | 0.878 |  | 26.291 |  | 6.15 |  | 90.2 |  | 46407.3 |  | 30.09 |  | 7.84 |  | 3 | i | 12.06 | i | 5.85 | c, i
61-0194 | 2022-08-01 09:45 | EDT | 0.88 |  | 26.32 |  | 6.58 |  | 96.6 |  | 46397.2 |  | 30.08 |  | 7.89 |  | 3.46 | i | 13.91 | i | 6.71 | c, i
61-0194 | 2022-08-01 10:00 | EDT | 0.878 |  | 26.316 |  | 6.53 |  | 95.9 |  | 46402.2 |  | 30.08 |  | 7.89 |  | 3.58 | i | 14.38 | i | 6.81 | c, i
61-0194 | 2022-08-01 10:15 | EDT | 0.879 |  | 26.293 |  | 6.57 |  | 96.4 |  | 46385.8 |  | 30.07 |  | 7.88 |  | 3.82 | i | 15.35 | i | 7.14 | c, i
61-0194 | 2022-08-01 10:30 | EDT | 0.873 |  | 26.308 |  | 6.6 |  | 96.9 |  | 46385 |  | 30.07 |  | 7.89 |  | 4.04 | i | 16.22 | i | 7.37 | c, i
61-0194 | 2022-08-01 10:45 | EDT | 0.874 |  | 26.324 |  | 6.71 |  | 98.6 |  | 46400.1 |  | 30.08 |  | 7.9 |  | 4.34 | i | 17.42 | i | 7.99 | c, i
61-0194 | 2022-08-01 11:00 | EDT | 0.871 |  | 26.301 |  | 6.89 |  | 101.2 |  | 46432.4 |  | 30.1 |  | 7.91 |  | 4.37 | i | 17.52 | i | 7.94 | c, i
61-0194 | 2022-08-01 11:15 | EDT | 0.872 |  | 26.318 |  | 6.96 |  | 102.3 |  | 46424 |  | 30.1 |  | 7.92 |  | 4.41 | i | 17.69 | i | 8.1 | c, i
61-0194 | 2022-08-01 11:30 | EDT | 0.87 |  | 26.305 |  | 6.97 |  | 102.3 |  | 46456.6 |  | 30.12 |  | 7.92 |  | 4.5 | i | 18.05 | i | 8.41 | c, i
61-0194 | 2022-08-01 11:45 | EDT | 0.867 |  | 26.302 |  | 6.94 |  | 101.9 |  | 46490.3 |  | 30.15 |  | 7.92 |  | 4.59 | i | 18.42 | i | 8.78 | c, i
61-0194 | 2022-08-01 12:00 | EDT | 0.864 |  | 26.377 |  | 7.66 |  | 112.6 |  | 46496.9 |  | 30.15 |  | 7.98 |  | 7.34 | i | 29.35 | i | 13.64 | c, i
61-0194 | 2022-08-01 12:15 | EDT | 0.865 |  | 26.371 |  | 7.25 |  | 106.5 |  | 46535.9 |  | 30.18 |  | 7.95 |  | 5.95 | i | 23.83 | i | 11.61 | c, i
61-0194 | 2022-08-01 12:30 | EDT | 0.856 |  | 26.262 |  | 7 |  | 102.7 |  | 46529.1 |  | 30.17 |  | 7.93 |  | 4.4 | i | 17.65 | i | 8.82 | c, i
61-0194 | 2022-08-01 12:45 | EDT | 0.845 |  | 26.235 |  | 6.98 |  | 102.4 |  | 46515 |  | 30.16 |  | 7.93 |  | 4.55 | i | 18.24 | i | 9.46 | c, i
61-0194 | 2022-08-01 13:00 | EDT | 0.849 |  | 26.213 |  | 6.92 |  | 101.5 |  | 46499.5 |  | 30.15 |  | 7.93 |  | 4.55 | i | 18.27 | i | 9.44 | c, i
61-0194 | 2022-08-01 13:15 | EDT | 0.855 |  | 26.213 |  | 6.61 |  | 96.9 |  | 46486.9 |  | 30.15 |  | 7.9 |  | 4.41 | i | 17.7 | i | 9.3 | c, i
61-0194 | 2022-08-01 13:30 | EDT | 0.857 |  | 26.258 |  | 6.57 |  | 96.4 |  | 46465.1 |  | 30.13 |  | 7.89 |  | 4.32 | i | 17.36 | i | 9.33 | c, i
61-0194 | 2022-08-01 13:45 | EDT | 0.856 |  | 26.282 |  | 6.66 |  | 97.7 |  | 46461.4 |  | 30.12 |  | 7.9 |  | 4.62 | i | 18.53 | i | 9.74 | c, i
61-0194 | 2022-08-01 14:00 | EDT | 0.856 |  | 26.284 |  | 6.66 |  | 97.8 |  | 46460.8 |  | 30.12 |  | 7.9 |  | 5.07 | i | 20.33 | i | 10.28 | c, i
61-0194 | 2022-08-01 14:15 | EDT | 0.856 |  | 26.282 |  | 6.63 |  | 97.3 |  | 46460.4 |  | 30.12 |  | 7.89 |  | 4.94 | i | 19.79 | i | 10.06 | c, i
61-0194 | 2022-08-01 14:30 | EDT | 0.85 |  | 26.284 |  | 6.75 |  | 99 |  | 46463.3 |  | 30.13 |  | 7.9 |  | 4.88 | i | 19.56 | i | 10.17 | c, i
61-0194 | 2022-08-01 14:45 | EDT | 0.854 |  | 26.224 |  | 6.26 |  | 91.8 |  | 46436.7 |  | 30.11 |  | 7.84 |  | 4.49 | i | 18.01 | i | 9.92 | c, i
61-0194 | 2022-08-01 15:00 | EDT | 0.85 |  | 26.198 |  | 6.28 |  | 92.1 |  | 46414.3 |  | 30.09 |  | 7.85 |  | 4.49 | i | 18 | i | 9.82 | c, i
61-0194 | 2022-08-01 15:15 | EDT | 0.849 |  | 26.239 |  | 6.56 |  | 96.2 |  | 46403.1 |  | 30.08 |  | 7.87 |  | 5.56 | i | 22.29 | i | 11.04 | c, i
61-0194 | 2022-08-01 15:30 | EDT | 0.846 |  | 26.248 |  | 6.72 |  | 98.6 |  | 46390.5 |  | 30.07 |  | 7.89 |  | 5.16 | i | 20.67 | i | 11.03 | c, i
61-0194 | 2022-08-01 15:45 | EDT | 0.848 |  | 26.252 |  | 6.61 |  | 97 |  | 46382.9 |  | 30.07 |  | 7.88 |  | 5.2 | i | 20.85 | i | 10.73 | c, i
61-0194 | 2022-08-01 16:00 | EDT | 0.845 |  | 26.264 |  | 6.3 |  | 92.5 |  | 46400.8 |  | 30.08 |  | 7.84 |  | 5.39 | i | 21.6 | i | 10.91 | c, i
61-0194 | 2022-08-01 16:15 | EDT | 0.846 |  | 26.278 |  | 6.39 |  | 93.8 |  | 46372.3 |  | 30.06 |  | 7.85 |  | 5.68 | i | 22.76 | i | 11.54 | c, i
61-0194 | 2022-08-01 16:30 | EDT | 0.844 |  | 26.275 |  | 6.38 |  | 93.6 |  | 46384.1 |  | 30.07 |  | 7.85 |  | 5.58 | i | 22.38 | i | 11.52 | c, i
61-0194 | 2022-08-01 16:45 | EDT | 0.843 |  | 26.266 |  | 6.47 |  | 94.8 |  | 46353.1 |  | 30.05 |  | 7.85 |  | 6.21 | i | 24.86 | i | 12.44 | c, i
61-0194 | 2022-08-01 17:00 | EDT | 0.84 |  | 26.261 |  | 7.09 |  | 104 |  | 46342.9 |  | 30.04 |  | 7.92 |  | 6.15 | i | 24.63 | i | 12.47 | c, i
61-0194 | 2022-08-01 17:15 | EDT | 0.839 |  | 26.248 |  | 6.77 |  | 99.3 |  | 46320.2 |  | 30.02 |  | 7.9 |  | 5.94 | i | 23.79 | i | 11.98 | c, i
61-0194 | 2022-08-01 17:30 | EDT | 0.837 |  | 26.227 |  | 6.62 |  | 97.1 |  | 46306.4 |  | 30.01 |  | 7.88 |  | 5.58 | i | 22.36 | i | 11.54 | c, i
61-0194 | 2022-08-01 17:45 | EDT | 0.835 |  | 26.207 |  | 6.71 |  | 98.2 |  | 46318 |  | 30.02 |  | 7.89 |  | 4.93 | i | 19.79 | i | 10.92 | c, i
61-0194 | 2022-08-01 18:00 | EDT | 0.835 |  | 26.194 |  | 6.45 |  | 94.5 |  | 46331.7 |  | 30.03 |  | 7.87 |  | 4.53 | i | 18.18 | i | 9.51 | c, i
61-0194 | 2022-08-01 18:15 | EDT | 0.829 |  | 26.196 |  | 6.46 |  | 94.7 |  | 46348.3 |  | 30.05 |  | 7.87 |  | 4.19 | i | 16.8 | i | 8.76 | c, i
61-0194 | 2022-08-01 18:30 | EDT | 0.828 |  | 26.203 |  | 6.41 |  | 94 |  | 46393.8 |  | 30.08 |  | 7.87 |  | 3.93 | i | 15.8 | i | 8.25 | c, i
61-0194 | 2022-08-01 18:45 | EDT | 0.828 |  | 26.185 |  | 6.16 |  | 90.2 |  | 46418 |  | 30.1 |  | 7.85 |  | 4.11 | i | 16.51 | i | 8.23 | c, i
61-0194 | 2022-08-01 19:00 | EDT | 0.828 |  | 26.151 |  | 7.15 |  | 104.6 |  | 46272.6 |  | 29.99 |  | 7.92 |  | 7.21 | i | 28.87 | i | 14.52 | c, i
61-0194 | 2022-08-01 19:15 | EDT | 0.825 |  | 26.171 |  | 7.61 |  | 111.4 |  | 46261.6 |  | 29.98 |  | 7.96 |  | 7.79 | i | 31.18 | i | 18.41 | c, i
61-0194 | 2022-08-01 19:30 | EDT | 0.823 |  | 26.169 |  | 8.32 |  | 121.8 |  | 46242 |  | 29.97 |  | 8 |  | 13.86 | i | 55.35 | i | 26.25 | c, i
61-0194 | 2022-08-01 19:45 | EDT | 0.823 |  | 26.176 |  | 8.17 |  | 119.5 |  | 46219.8 |  | 29.95 |  | 7.99 |  | 10.54 | i | 42.13 | i | 22.46 | c, i
61-0194 | 2022-08-01 20:00 | EDT | 0.821 |  | 26.153 |  | 8.03 |  | 117.5 |  | 46182.5 |  | 29.93 |  | 7.97 |  | 10.88 | i | 43.48 | i | 22.77 | c, i
61-0194 | 2022-08-01 20:15 | EDT | 0.82 |  | 26.154 |  | 7.88 |  | 115.2 |  | 46183.1 |  | 29.93 |  | 7.96 |  | 9.6 | i | 38.4 | i | 21.05 | c, i
61-0194 | 2022-08-01 20:30 | EDT | 0.819 |  | 26.15 |  | 7.71 |  | 112.9 |  | 46222.8 |  | 29.96 |  | 7.95 |  | 9.59 | i | 38.35 | i | 20.87 | c, i
61-0194 | 2022-08-01 20:45 | EDT | 0.821 |  | 26.123 |  | 7.3 |  | 106.8 |  | 46238.9 |  | 29.97 |  | 7.92 |  | 8.77 | i | 35.08 | i | 18.34 | c, i
61-0194 | 2022-08-01 21:00 | EDT | 0.821 |  | 26.075 |  | 7.42 |  | 108.5 |  | 46202.6 |  | 29.94 |  | 7.92 |  | 7.87 | i | 31.47 | i | 17.4 | c, i
61-0194 | 2022-08-01 21:15 | EDT | 0.825 |  | 26.067 |  | 7.32 |  | 106.9 |  | 46204.7 |  | 29.94 |  | 7.91 |  | 6.68 | i | 26.75 | i | 16.37 | c, i
61-0194 | 2022-08-01 21:30 | EDT | 0.824 |  | 26.056 |  | 7.32 |  | 106.9 |  | 46200.6 |  | 29.94 |  | 7.91 |  | 7.18 | i | 28.74 | i | 15.59 | c, i
61-0194 | 2022-08-01 21:45 | EDT | 0.825 |  | 26.064 |  | 6.91 |  | 101 |  | 46244.4 |  | 29.97 |  | 7.88 |  | 6.98 | i | 27.94 | i | 15.47 | c, i
61-0194 | 2022-08-01 22:00 | EDT | 0.823 |  | 26.013 |  | 6.79 |  | 99.2 |  | 46263.8 |  | 29.99 |  | 7.88 |  | 6.44 | i | 25.77 | i | 14.64 | c, i
61-0194 | 2022-08-01 22:15 | EDT | 0.821 |  | 26.018 |  | 6.71 |  | 98 |  | 46321.1 |  | 30.03 |  | 7.87 |  | 6.71 | i | 26.86 | i | 15.29 | c, i
61-0194 | 2022-08-01 22:30 | EDT | 0.82 |  | 26.012 |  | 6.29 |  | 91.9 |  | 46356 |  | 30.06 |  | 7.83 |  | 5.73 | i | 22.97 | i | 12.71 | c, i
61-0194 | 2022-08-01 22:45 | EDT | 0.819 |  | 25.991 |  | 6.14 |  | 89.6 |  | 46377.2 |  | 30.07 |  | 7.81 |  | 5.47 | i | 21.91 | i | 11.95 | c, i
61-0194 | 2022-08-01 23:00 | EDT | 0.82 |  | 25.969 |  | 5.79 |  | 84.6 |  | 46383.5 |  | 30.08 |  | 7.77 |  | 5.17 | i | 20.73 | i | 11.59 | c, i
61-0194 | 2022-08-01 23:15 | EDT | 0.819 |  | 25.953 |  | 6.21 |  | 90.6 |  | 46403.7 |  | 30.09 |  | 7.82 |  | 5.38 | i | 21.55 | i | 11.74 | c, i
61-0194 | 2022-08-01 23:30 | EDT | 0.82 |  | 25.941 |  | 6.17 |  | 90 |  | 46421.2 |  | 30.1 |  | 7.82 |  | 5.35 | i | 21.46 | i | 11.7 | c, i
61-0194 | 2022-08-01 23:45 | EDT | 0.82 |  | 25.93 |  | 5.51 |  | 80.4 |  | 46423.2 |  | 30.11 |  | 7.74 |  | 5.07 | i | 20.32 | i | 11.19 | c, i
61-0194 | 2022-08-02 | EDT | 0.818 |  | 25.945 |  | 5.09 |  | 74.3 |  | 46422.2 |  | 30.1 |  | 7.69 |  | 4.63 | i | 18.58 | i | 9.92 | c, i
61-0194 | 2022-08-02 00:15 | EDT | 0.818 |  | 25.94 |  | 5.02 |  | 73.2 |  | 46500.9 |  | 30.16 |  | 7.68 |  | 4.8 | i | 19.24 | i | 10.57 | c, i
61-0194 | 2022-08-02 00:30 | EDT | 0.817 |  | 25.924 |  | 5.4 |  | 78.8 |  | 46439.7 |  | 30.12 |  | 7.72 |  | 5.02 | i | 20.13 | i | 10.92 | c, i
61-0194 | 2022-08-02 00:45 | EDT | 0.815 |  | 25.918 |  | 5.67 |  | 82.7 |  | 46459 |  | 30.13 |  | 7.76 |  | 4.8 | i | 19.26 | i | 10.43 | c, i
61-0194 | 2022-08-02 01:00 | EDT | 0.815 |  | 25.906 |  | 6.04 |  | 88.1 |  | 46468.4 |  | 30.14 |  | 7.82 |  | 4.61 | i | 18.5 | i | 10.09 | c, i
61-0194 | 2022-08-02 01:15 | EDT | 0.818 |  | 25.894 |  | 6.43 |  | 93.8 |  | 46431.7 |  | 30.11 |  | 7.87 |  | 4.79 | i | 19.22 | i | 10.24 | c, i
61-0194 | 2022-08-02 01:30 | EDT | 0.813 |  | 25.874 |  | 6.22 |  | 90.7 |  | 46404.7 |  | 30.09 |  | 7.84 |  | 4.46 | i | 17.91 | i | 9.45 | c, i
61-0194 | 2022-08-02 01:45 | EDT | 0.814 |  | 25.856 |  | 6.24 |  | 90.8 |  | 46393.2 |  | 30.09 |  | 7.85 |  | 4.24 | i | 17.04 | i | 8.99 | c, i
61-0194 | 2022-08-02 02:00 | EDT | 0.813 |  | 25.853 |  | 6.34 |  | 92.4 |  | 46385 |  | 30.08 |  | 7.85 |  | 4.32 | i | 17.35 | i | 9.19 | c, i
61-0194 | 2022-08-02 02:15 | EDT | 0.812 |  | 25.857 |  | 6.33 |  | 92.2 |  | 46368.9 |  | 30.07 |  | 7.85 |  | 4.18 | i | 16.77 | i | 8.88 | c, i
61-0194 | 2022-08-02 02:30 | EDT | 0.81 |  | 25.869 |  | 6.38 |  | 92.9 |  | 46356.1 |  | 30.06 |  | 7.85 |  | 4.52 | i | 18.15 | i | 9.59 | c, i
61-0194 | 2022-08-02 02:45 | EDT | 0.812 |  | 25.874 |  | 6.41 |  | 93.4 |  | 46341.9 |  | 30.05 |  | 7.85 |  | 4.72 | i | 18.92 | i | 10.06 | c, i
61-0194 | 2022-08-02 03:00 | EDT | 0.811 |  | 25.876 |  | 6.42 |  | 93.6 |  | 46334.5 |  | 30.04 |  | 7.85 |  | 4.68 | i | 18.77 | i | 10.09 | c, i
61-0194 | 2022-08-02 03:15 | EDT | 0.812 |  | 25.882 |  | 6.47 |  | 94.3 |  | 46314.4 |  | 30.03 |  | 7.86 |  | 4.73 | i | 18.98 | i | 10.4 | c, i
61-0194 | 2022-08-02 03:30 | EDT | 0.812 |  | 25.922 |  | 6.41 |  | 93.5 |  | 46312.7 |  | 30.03 |  | 7.85 |  | 5.14 | i | 20.62 | i | 10.71 | c, i
61-0194 | 2022-08-02 03:45 | EDT | 0.81 |  | 25.926 |  | 6.45 |  | 94.1 |  | 46317 |  | 30.03 |  | 7.87 |  | 5 | i | 20.04 | i | 10.63 | c, i
61-0194 | 2022-08-02 04:00 | EDT | 0.81 |  | 25.939 |  | 6.42 |  | 93.6 |  | 46344.4 |  | 30.05 |  | 7.86 |  | 5.06 | i | 20.3 | i | 10.58 | c, i
61-0194 | 2022-08-02 04:15 | EDT | 0.81 |  | 25.924 |  | 6.42 |  | 93.7 |  | 46344.6 |  | 30.05 |  | 7.86 |  | 5.16 | i | 20.69 | i | 10.82 | c, i
61-0194 | 2022-08-02 04:30 | EDT | 0.811 |  | 25.933 |  | 6.31 |  | 92.1 |  | 46319.2 |  | 30.03 |  | 7.85 |  | 5.32 | i | 21.32 | i | 11.06 | c, i
61-0194 | 2022-08-02 04:45 | EDT | 0.812 |  | 25.923 |  | 6.19 |  | 90.3 |  | 46338.2 |  | 30.04 |  | 7.84 |  | 5.02 | i | 20.12 | i | 10.5 | c, i
61-0194 | 2022-08-02 05:00 | EDT | 0.811 |  | 25.908 |  | 6.07 |  | 88.5 |  | 46330.6 |  | 30.04 |  | 7.82 |  | 5.1 | i | 20.45 | i | 10.89 | c, i
61-0194 | 2022-08-02 05:15 | EDT | 0.811 |  | 25.906 |  | 6.11 |  | 89 |  | 46323 |  | 30.03 |  | 7.83 |  | 5.17 | i | 20.73 | i | 10.85 | c, i
61-0194 | 2022-08-02 05:30 | EDT | 0.81 |  | 25.881 |  | 6.19 |  | 90.1 |  | 46330.1 |  | 30.04 |  | 7.84 |  | 5.6 | i | 22.45 | i | 11.59 | c, i
61-0194 | 2022-08-02 05:45 | EDT | 0.81 |  | 25.861 |  | 6.1 |  | 88.8 |  | 46329.1 |  | 30.04 |  | 7.83 |  | 4.97 | i | 19.94 | i | 10.15 | c, i
61-0194 | 2022-08-02 06:00 | EDT | 0.811 |  | 25.816 |  | 6.14 |  | 89.4 |  | 46365.5 |  | 30.07 |  | 7.83 |  | 4.69 | i | 18.81 | i | 9.66 | c, i
61-0194 | 2022-08-02 06:15 | EDT | 0.81 |  | 25.784 |  | 6.12 |  | 89 |  | 46338.7 |  | 30.05 |  | 7.83 |  | 4.44 | i | 17.82 | i | 9.29 | c, i
61-0194 | 2022-08-02 06:30 | EDT | 0.813 |  | 25.748 |  | 6.19 |  | 90.1 |  | 46335.3 |  | 30.05 |  | 7.84 |  | 4.05 | i | 16.26 | i | 8.91 | c, i
61-0194 | 2022-08-02 06:45 | EDT | 0.81 |  | 25.698 |  | 6.11 |  | 88.8 |  | 46342.6 |  | 30.05 |  | 7.83 |  | 3.95 | i | 15.87 | i | 8.44 | c, i
61-0194 | 2022-08-02 07:00 | EDT | 0.812 |  | 25.672 |  | 6.2 |  | 90 |  | 46358.8 |  | 30.07 |  | 7.84 |  | 3.88 | i | 15.59 | i | 8.19 | c, i
61-0194 | 2022-08-02 07:15 | EDT | 0.811 |  | 25.674 |  | 6.09 |  | 88.4 |  | 46337.1 |  | 30.05 |  | 7.83 |  | 3.49 | i | 14.04 | i | 7.73 | c, i
61-0194 | 2022-08-02 07:30 | EDT | 0.814 |  | 25.673 |  | 6.03 |  | 87.5 |  | 46342.6 |  | 30.05 |  | 7.82 |  | 3.64 | i | 14.63 | i | 7.77 | c, i
61-0194 | 2022-08-02 07:45 | EDT | 0.811 |  | 25.661 |  | 5.95 |  | 86.3 |  | 46358.4 |  | 30.07 |  | 7.81 |  | 3.25 | i | 13.08 | i | 7.13 | c, i
61-0194 | 2022-08-02 08:00 | EDT | 0.815 |  | 25.66 |  | 5.91 |  | 85.8 |  | 46379.4 |  | 30.08 |  | 7.81 |  | 3.13 | i | 12.59 | i | 7.01 | c, i
61-0194 | 2022-08-02 08:15 | EDT | 0.813 |  | 25.674 |  | 5.97 |  | 86.7 |  | 46350.2 |  | 30.06 |  | 7.81 |  | 3.07 | i | 12.37 | i | 6.94 | c, i
61-0194 | 2022-08-02 08:30 | EDT | 0.814 |  | 25.691 |  | 5.91 |  | 85.9 |  | 46364.6 |  | 30.07 |  | 7.81 |  | 2.83 | i | 11.39 | i | 6.49 | c, i
61-0194 | 2022-08-02 08:45 | EDT | 0.813 |  | 25.703 |  | 5.87 |  | 85.3 |  | 46367.4 |  | 30.07 |  | 7.81 |  | 2.92 | i | 11.75 | i | 6.63 | c, i
61-0194 | 2022-08-02 09:00 | EDT | 0.814 |  | 25.709 |  | 5.86 |  | 85.1 |  | 46381.2 |  | 30.08 |  | 7.81 |  | 3.21 | i | 12.91 | i | 7.45 | c, i
61-0194 | 2022-08-02 09:15 | EDT | 0.812 |  | 25.758 |  | 6.12 |  | 89 |  | 46408.2 |  | 30.1 |  | 7.83 |  | 4.3 | i | 17.24 | i | 9.96 | c, i
61-0194 | 2022-08-02 09:30 | EDT | 0.817 |  | 25.807 |  | 6.47 |  | 94.2 |  | 46399.6 |  | 30.09 |  | 7.87 |  | 4.92 | i | 19.75 | i | 11.25 | c, i
61-0194 | 2022-08-02 09:45 | EDT | 0.809 |  | 25.846 |  | 6.5 |  | 94.7 |  | 46377.9 |  | 30.07 |  | 7.87 |  | 4.25 | i | 17.04 | i | 10.03 | c, i
61-0194 | 2022-08-02 10:00 | EDT | 0.809 |  | 25.877 |  | 6.53 |  | 95.2 |  | 46419.5 |  | 30.1 |  | 7.87 |  | 3.96 | i | 15.91 | i | 9.37 | c, i
61-0194 | 2022-08-02 10:15 | EDT | 0.81 |  | 25.902 |  | 6.69 |  | 97.5 |  | 46404.3 |  | 30.09 |  | 7.88 |  | 4.11 | i | 16.5 | i | 9.44 | c, i
61-0194 | 2022-08-02 10:30 | EDT | 0.811 |  | 25.939 |  | 6.74 |  | 98.3 |  | 46408.3 |  | 30.09 |  | 7.89 |  | 3.69 | i | 14.84 | i | 8.66 | c, i
61-0194 | 2022-08-02 10:45 | EDT | 0.809 |  | 25.994 |  | 6.92 |  | 101.1 |  | 46395.8 |  | 30.08 |  | 7.91 |  | 4.25 | i | 17.04 | i | 9.42 | c, i
61-0194 | 2022-08-02 11:00 | EDT | 0.809 |  | 26.023 |  | 6.99 |  | 102.2 |  | 46379.4 |  | 30.07 |  | 7.91 |  | 4.09 | i | 16.42 | i | 9.16 | c, i
61-0194 | 2022-08-02 11:15 | EDT | 0.807 |  | 26.053 |  | 7.07 |  | 103.3 |  | 46395.6 |  | 30.08 |  | 7.92 |  | 4.05 | i | 16.25 | i | 9.03 | c, i
61-0194 | 2022-08-02 11:30 | EDT | 0.806 |  | 25.953 |  | 7.05 |  | 102.9 |  | 46570.5 |  | 30.21 |  | ## | i | 4.22 | i | 16.9 | i | 12.02 | c, i
61-0194 | 2022-08-02 11:45 | EDT | 0.816 |  | 26.092 |  | 7.17 |  | 104.9 |  | 46457.7 |  | 30.13 |  | 7.86 |  | 4.21 | i | 16.87 | i | 12.05 | c, i
61-0194 | 2022-08-02 12:00 | EDT | 0.817 |  | 26.096 |  | 7.13 |  | 104.4 |  | 46455.6 |  | 30.13 |  | 7.87 |  | 4.12 | i | 16.53 | i | 11.54 | c, i
61-0194 | 2022-08-02 12:15 | EDT | 0.813 |  | 26.14 |  | 7.19 |  | 105.3 |  | 46461.1 |  | 30.13 |  | 7.88 |  | 4.08 | i | 16.35 | i | 11.41 | c, i
61-0194 | 2022-08-02 12:30 | EDT | 0.811 |  | 26.195 |  | 7.27 |  | 106.5 |  | 46458.3 |  | 30.12 |  | 7.89 |  | 4.04 | i | 16.19 | i | 11.48 | c, i
61-0194 | 2022-08-02 12:45 | EDT | 0.807 |  | 26.222 |  | 7.26 |  | 106.5 |  | 46455.3 |  | 30.12 |  | 7.89 |  | 4.06 | i | 16.26 | i | 11.43 | c, i
61-0194 | 2022-08-02 13:00 | EDT | 0.805 |  | 26.266 |  | 7.28 |  | 106.8 |  | 46457.5 |  | 30.12 |  | 7.9 |  | 4.29 | i | 17.22 | i | 12.15 | c, i
61-0194 | 2022-08-02 13:15 | EDT | 0.804 |  | 26.293 |  | 7.26 |  | 106.6 |  | 46455.4 |  | 30.12 |  | 7.9 |  | 4.28 | i | 17.15 | i | 12.13 | c, i
61-0194 | 2022-08-02 13:30 | EDT | 0.796 |  | 26.32 |  | 7.31 |  | 107.4 |  | 46453.2 |  | 30.12 |  | 7.9 |  | 4.5 | i | 18.05 | i | 12.85 | c, i
61-0194 | 2022-08-02 13:45 | EDT | 0.802 |  | 26.339 |  | 7.34 |  | 107.9 |  | 46459.2 |  | 30.12 |  | 7.9 |  | 4.45 | i | 17.84 | i | 12.68 | c, i
61-0194 | 2022-08-02 14:00 | EDT | 0.794 |  | 26.35 |  | 7.36 |  | 108.1 |  | 46453.3 |  | 30.12 |  | 7.91 |  | 4.61 | i | 18.5 | i | 12.97 | c, i
61-0194 | 2022-08-02 14:15 | EDT | 0.794 |  | 26.369 |  | 7.4 |  | 108.7 |  | 46455 |  | 30.12 |  | 7.91 |  | 4.82 | i | 19.34 | i | 13.81 | c, i
61-0194 | 2022-08-02 14:30 | EDT | 0.797 |  | 26.398 |  | 7.45 |  | 109.5 |  | 46452.9 |  | 30.12 |  | 7.92 |  | 4.81 | i | 19.3 | i | 13.74 | c, i
61-0194 | 2022-08-02 14:45 | EDT | 0.795 |  | 26.406 |  | 7.48 |  | 110.1 |  | 46445.5 |  | 30.11 |  | 7.92 |  | 5.04 | i | 20.2 | i | 14.13 | c, i
61-0194 | 2022-08-02 15:00 | EDT | 0.804 |  | 26.44 |  | 7.52 |  | 110.7 |  | 46448.7 |  | 30.11 |  | 7.92 |  | 5.15 | i | 20.66 | i | 14.66 | c, i
61-0194 | 2022-08-02 15:15 | EDT | 0.803 |  | 26.485 |  | 7.59 |  | 111.9 |  | 46451.7 |  | 30.11 |  | 7.93 |  | 5.33 | i | 21.37 | i | 14.95 | c, i
61-0194 | 2022-08-02 15:30 | EDT | 0.799 |  | 26.504 |  | 7.65 |  | 112.8 |  | 46448.3 |  | 30.11 |  | 7.94 |  | 5.42 | i | 21.73 | i | 15.37 | c, i
61-0194 | 2022-08-02 15:45 | EDT | 0.788 |  | 26.508 |  | 7.7 |  | 113.4 |  | 46449.8 |  | 30.11 |  | 7.94 |  | 5.37 | i | 21.53 | i | 15.13 | c, i
61-0194 | 2022-08-02 16:00 | EDT | 0.795 |  | 26.517 |  | 7.76 |  | 114.3 |  | 46449.1 |  | 30.11 |  | 7.94 |  | 5.38 | i | 21.59 | i | 15.19 | c, i
61-0194 | 2022-08-02 16:15 | EDT | 0.798 |  | 26.562 |  | 7.8 |  | 115.1 |  | 46454.7 |  | 30.11 |  | 7.95 |  | 5.19 | i | 20.82 | i | 14.73 | c, i
61-0194 | 2022-08-02 16:30 | EDT | 0.795 |  | 26.567 |  | 7.8 |  | 115.1 |  | 46449.9 |  | 30.11 |  | 7.95 |  | 5.28 | i | 21.19 | i | 14.81 | c, i
61-0194 | 2022-08-02 16:45 | EDT | 0.794 |  | 26.581 |  | 7.8 |  | 115.1 |  | 46451.7 |  | 30.11 |  | 7.95 |  | 5.34 | i | 21.43 | i | 15.02 | c, i
61-0194 | 2022-08-02 17:00 | EDT | 0.788 |  | 26.589 |  | 7.77 |  | 114.7 |  | 46452.4 |  | 30.11 |  | 7.95 |  | 5.33 | i | 21.4 | i | 15 | c, i
61-0194 | 2022-08-02 17:15 | EDT | 0.796 |  | 26.599 |  | 7.76 |  | 114.5 |  | 46451.8 |  | 30.11 |  | 7.95 |  | 5.3 | i | 21.28 | i | 14.88 | c, i
61-0194 | 2022-08-02 17:30 | EDT | 0.797 |  | 26.582 |  | 7.71 |  | 113.7 |  | 46449 |  | 30.11 |  | 7.94 |  | 5.21 | i | 20.89 | i | 14.55 | c, i
61-0194 | 2022-08-02 17:45 | EDT | 0.792 |  | 26.578 |  | 7.67 |  | 113.2 |  | 46448.1 |  | 30.11 |  | 7.94 |  | 5.18 | i | 20.79 | i | 14.65 | c, i
61-0194 | 2022-08-02 18:00 | EDT | 0.798 |  | 26.564 |  | 7.62 |  | 112.4 |  | 46444.1 |  | 30.11 |  | 7.94 |  | 5.05 | i | 20.25 | i | 14.15 | c, i
61-0194 | 2022-08-02 18:15 | EDT | 0.802 |  | 26.546 |  | 7.55 |  | 111.4 |  | 46445.5 |  | 30.11 |  | 7.94 |  | 5.04 | i | 20.21 | i | 13.91 | c, i
61-0194 | 2022-08-02 18:30 | EDT | 0.804 |  | 26.538 |  | 7.51 |  | 110.7 |  | 46454.6 |  | 30.11 |  | 7.94 |  | 4.91 | i | 19.68 | i | 13.58 | c, i
61-0194 | 2022-08-02 18:45 | EDT | 0.802 |  | 26.542 |  | 7.49 |  | 110.4 |  | 46461.3 |  | 30.12 |  | 7.93 |  | 4.83 | i | 19.39 | i | 13.12 | c, i
61-0194 | 2022-08-02 19:00 | EDT | 0.806 |  | 26.545 |  | 7.47 |  | 110.1 |  | 46468.9 |  | 30.12 |  | 7.93 |  | 4.79 | i | 19.22 | i | 12.85 | c, i
61-0194 | 2022-08-02 19:15 | EDT | 0.803 |  | 26.532 |  | 7.39 |  | 109 |  | 46473.6 |  | 30.13 |  | 7.93 |  | 5.06 | i | 20.3 | i | 13.38 | c, i
61-0194 | 2022-08-02 19:30 | EDT | 0.807 |  | 26.524 |  | 7.34 |  | 108.2 |  | 46485.6 |  | 30.14 |  | 7.92 |  | 4.64 | i | 18.61 | i | 12.42 | c, i
61-0194 | 2022-08-02 19:45 | EDT | 0.811 |  | 26.514 |  | 7.32 |  | 107.9 |  | 46491.7 |  | 30.14 |  | 7.92 |  | 4.78 | i | 19.16 | i | 12.52 | c, i
61-0194 | 2022-08-02 20:00 | EDT | 0.814 |  | 26.508 |  | 7.29 |  | 107.5 |  | 46500.4 |  | 30.15 |  | 7.92 |  | 4.83 | i | 19.37 | i | 12.68 | c, i
61-0194 | 2022-08-02 20:15 | EDT | 0.817 |  | 26.495 |  | 7.31 |  | 107.7 |  | 46506.3 |  | 30.15 |  | 7.92 |  | 4.72 | i | 18.93 | i | 12.25 | c, i
61-0194 | 2022-08-02 20:30 | EDT | 0.818 |  | 26.494 |  | 7.24 |  | 106.6 |  | 46510.6 |  | 30.16 |  | 7.92 |  | 5.1 | i | 20.45 | i | 13.41 | c, i
61-0194 | 2022-08-02 20:45 | EDT | 0.819 |  | 26.473 |  | 7.23 |  | 106.5 |  | 46516.5 |  | 30.16 |  | 7.92 |  | 4.85 | i | 19.44 | i | 12.72 | c, i
61-0194 | 2022-08-02 21:00 | EDT | 0.823 |  | 26.481 |  | 7.22 |  | 106.4 |  | 46528.3 |  | 30.17 |  | 7.92 |  | 4.69 | i | 18.8 | i | 12 | c, i
61-0194 | 2022-08-02 21:15 | EDT | 0.822 |  | 26.466 |  | 7.29 |  | 107.4 |  | 46525.8 |  | 30.17 |  | 7.92 |  | 4.83 | i | 19.37 | i | 12.95 | c, i
61-0194 | 2022-08-02 21:30 | EDT | 0.822 |  | 26.452 |  | 7.21 |  | 106.2 |  | 46524 |  | 30.17 |  | 7.92 |  | 4.67 | i | 18.73 | i | 12.4 | c, i
61-0194 | 2022-08-02 21:45 | EDT | 0.823 |  | 26.444 |  | 7.11 |  | 104.7 |  | 46528.2 |  | 30.17 |  | 7.91 |  | 4.69 | i | 18.81 | i | 12.56 | c, i
61-0194 | 2022-08-02 22:00 | EDT | 0.826 |  | 26.431 |  | 7.04 |  | 103.7 |  | 46525.8 |  | 30.17 |  | 7.9 |  | 4.65 | i | 18.63 | i | 10.77 | c, i
61-0194 | 2022-08-02 22:15 | EDT | 0.826 |  | 26.441 |  | 6.99 |  | 102.9 |  | 46534.4 |  | 30.17 |  | 7.9 |  | 4.68 | i | 18.79 | i | 12.42 | c, i
61-0194 | 2022-08-02 22:30 | EDT | 0.825 |  | 26.427 |  | 7.01 |  | 103.2 |  | 46532 |  | 30.17 |  | 7.9 |  | 4.76 | i | 19.11 | i | 12.55 | c, i
61-0194 | 2022-08-02 22:45 | EDT | 0.824 |  | 26.429 |  | 6.74 |  | 99.2 |  | 46538.6 |  | 30.18 |  | 7.87 |  | 4.79 | i | 19.22 | i | 12.78 | c, i
61-0194 | 2022-08-02 23:00 | EDT | 0.827 |  | 26.415 |  | 6.9 |  | 101.5 |  | 46539.2 |  | 30.18 |  | 7.89 |  | 4.98 | i | 19.99 | i | 13.13 | c, i
61-0194 | 2022-08-02 23:15 | EDT | 0.827 |  | 26.391 |  | 6.88 |  | 101.3 |  | 46538.6 |  | 30.18 |  | 7.89 |  | 4.66 | i | 18.7 | i | 12.32 | c, i
61-0194 | 2022-08-02 23:30 | EDT | 0.83 |  | 26.388 |  | 6.91 |  | 101.6 |  | 46540.9 |  | 30.18 |  | 7.89 |  | 4.47 | i | 17.92 | i | 11.73 | c, i
61-0194 | 2022-08-02 23:45 | EDT | 0.83 |  | 26.371 |  | 6.93 |  | 102 |  | 46541.1 |  | 30.18 |  | 7.89 |  | 4.62 | i | 18.53 | i | 12.41 | c, i
61-0194 | 2022-08-03 | EDT | 0.831 |  | 26.369 |  | 6.84 |  | 100.5 |  | 46547.2 |  | 30.19 |  | 7.88 |  | 4.63 | i | 18.55 | i | 12.36 | c, i
61-0194 | 2022-08-03 00:15 | EDT | 0.833 |  | 26.354 |  | 6.84 |  | 100.6 |  | 46540.8 |  | 30.18 |  | 7.88 |  | 4.66 | i | 18.69 | i | 12.31 | c, i
61-0194 | 2022-08-03 00:30 | EDT | 0.835 |  | 26.351 |  | 6.86 |  | 100.8 |  | 46541.1 |  | 30.18 |  | 7.88 |  | 4.26 | i | 17.07 | i | 10.98 | c, i
61-0194 | 2022-08-03 00:45 | EDT | 0.836 |  | 26.345 |  | 7.03 |  | 103.4 |  | 46532.2 |  | 30.17 |  | 7.9 |  | 4.47 | i | 17.92 | i | 11.46 | c, i
61-0194 | 2022-08-03 01:00 | EDT | 0.836 |  | 26.338 |  | 7.1 |  | 104.3 |  | 46529.4 |  | 30.17 |  | 7.91 |  | 4.63 | i | 18.57 | i | 12.27 | c, i
61-0194 | 2022-08-03 01:15 | EDT | 0.836 |  | 26.343 |  | 7.18 |  | 105.6 |  | 46531 |  | 30.17 |  | 7.92 |  | 4.74 | i | 19.01 | i | 12.61 | c, i
61-0194 | 2022-08-03 01:30 | EDT | 0.836 |  | 26.344 |  | 7.3 |  | 107.2 |  | 46537.2 |  | 30.18 |  | 7.93 |  | 4.82 | i | 19.32 | i | 12.95 | c, i
61-0194 | 2022-08-03 01:45 | EDT | 0.836 |  | 26.343 |  | 7.26 |  | 106.7 |  | 46534.9 |  | 30.18 |  | 7.92 |  | 4.88 | i | 19.57 | i | 13.01 | c, i
61-0194 | 2022-08-03 02:00 | EDT | 0.835 |  | 26.33 |  | 7.36 |  | 108.2 |  | 46529.4 |  | 30.17 |  | 7.94 |  | 4.69 | i | 18.82 | i | 12.42 | c, i
61-0194 | 2022-08-03 02:15 | EDT | 0.835 |  | 26.307 |  | 7.32 |  | 107.5 |  | 46538.2 |  | 30.18 |  | 7.94 |  | 4.77 | i | 19.14 | i | 12.85 | c, i
61-0194 | 2022-08-03 02:30 | EDT | 0.838 |  | 26.287 |  | 7.37 |  | 108.2 |  | 46557.8 |  | 30.19 |  | 7.94 |  | 4.86 | i | 19.52 | i | 12.69 | c, i
61-0194 | 2022-08-03 02:45 | EDT | 0.839 |  | 26.259 |  | 7.34 |  | 107.8 |  | 46558 |  | 30.2 |  | 7.94 |  | 4.89 | i | 19.63 | i | 12.95 | c, i
61-0194 | 2022-08-03 03:00 | EDT | 0.839 |  | 26.25 |  | 7.31 |  | 107.3 |  | 46571.2 |  | 30.21 |  | 7.93 |  | 4.91 | i | 19.69 | i | 11.99 | c, i
61-0194 | 2022-08-03 03:15 | EDT | 0.839 |  | 26.218 |  | 7.13 |  | 104.5 |  | 46559.7 |  | 30.2 |  | 7.91 |  | 4.95 | i | 19.85 | i | 13.21 | c, i
61-0194 | 2022-08-03 03:30 | EDT | 0.841 |  | 26.252 |  | 7.17 |  | 105.2 |  | 46536.4 |  | 30.18 |  | 7.91 |  | 4.77 | i | 19.13 | i | 12.62 | c, i
61-0194 | 2022-08-03 03:45 | EDT | 0.842 |  | 26.293 |  | 7.22 |  | 106 |  | 46554.4 |  | 30.19 |  | 7.92 |  | 4.56 | i | 18.29 | i | 12.04 | c, i
61-0194 | 2022-08-03 04:00 | EDT | 0.842 |  | 26.283 |  | 7.21 |  | 105.9 |  | 46506 |  | 30.16 |  | 7.92 |  | 4.58 | i | 18.38 | i | 12.09 | c, i
61-0194 | 2022-08-03 04:15 | EDT | 0.845 |  | 26.301 |  | 7.18 |  | 105.4 |  | 46524.8 |  | 30.17 |  | 7.92 |  | 4.74 | i | 19.03 | i | 12.32 | c, i
61-0194 | 2022-08-03 04:30 | EDT | 0.847 |  | 26.297 |  | 7.18 |  | 105.4 |  | 46515 |  | 30.16 |  | 7.92 |  | 5 | i | 20.05 | i | 13.09 | c, i
61-0194 | 2022-08-03 04:45 | EDT | 0.849 |  | 26.293 |  | 7.14 |  | 104.9 |  | 46523.6 |  | 30.17 |  | 7.91 |  | 4.79 | i | 19.21 | i | 12.81 | c, i
61-0194 | 2022-08-03 05:00 | EDT | 0.852 |  | 26.285 |  | 7.06 |  | 103.7 |  | 46520.1 |  | 30.17 |  | 7.9 |  | 5.07 | i | 20.35 | i | 13.48 | c, i
61-0194 | 2022-08-03 05:15 | EDT | 0.856 |  | 26.253 |  | 6.9 |  | 101.3 |  | 46511.1 |  | 30.16 |  | 7.88 |  | 4.89 | i | 19.61 | i | 13.11 | c, i
61-0194 | 2022-08-03 05:30 | EDT | 0.859 |  | 26.23 |  | 6.74 |  | 98.9 |  | 46508.7 |  | 30.16 |  | 7.87 |  | 5.04 | i | 20.2 | i | 13.71 | c, i
61-0194 | 2022-08-03 05:45 | EDT | 0.861 |  | 26.215 |  | 6.69 |  | 98.1 |  | 46508.8 |  | 30.16 |  | 7.87 |  | 4.84 | i | 19.4 | i | 11.8 | c, i
61-0194 | 2022-08-03 06:00 | EDT | 0.863 |  | 26.186 |  | 6.63 |  | 97.2 |  | 46509.4 |  | 30.16 |  | 7.87 |  | 4.76 | i | 19.09 | i | 12.41 | c, i
61-0194 | 2022-08-03 06:15 | EDT | 0.865 |  | 26.182 |  | 6.47 |  | 94.9 |  | 46514.9 |  | 30.17 |  | 7.85 |  | 4.69 | i | 18.81 | i | 12.34 | c, i
61-0194 | 2022-08-03 06:30 | EDT | 0.866 |  | 26.169 |  | 6.51 |  | 95.5 |  | 46517.4 |  | 30.17 |  | 7.86 |  | 4.54 | i | 18.19 | i | 11.83 | c, i
61-0194 | 2022-08-03 06:45 | EDT | 0.866 |  | 26.154 |  | 6.64 |  | 97.2 |  | 46521 |  | 30.17 |  | 7.87 |  | 4.41 | i | 17.69 | i | 11.45 | c, i
61-0194 | 2022-08-03 07:00 | EDT | 0.869 |  | 26.135 |  | 6.55 |  | 95.9 |  | 46527 |  | 30.18 |  | 7.86 |  | 4.12 | i | 16.51 | i | 10.6 | c, i
61-0194 | 2022-08-03 07:15 | EDT | 0.868 |  | 26.117 |  | 6.8 |  | 99.5 |  | 46532.3 |  | 30.18 |  | 7.89 |  | 4.11 | i | 16.46 | i | 10.84 | c, i
61-0194 | 2022-08-03 07:30 | EDT | 0.87 |  | 26.119 |  | 6.86 |  | 100.5 |  | 46536 |  | 30.18 |  | 7.89 |  | 4.01 | i | 16.09 | i | 10.61 | c, i
61-0194 | 2022-08-03 07:45 | EDT | 0.867 |  | 26.136 |  | 6.85 |  | 100.3 |  | 46539.2 |  | 30.18 |  | 7.89 |  | 4.14 | i | 16.61 | i | 10.78 | c, i
61-0194 | 2022-08-03 08:00 | EDT | 0.867 |  | 26.124 |  | 6.91 |  | 101.1 |  | 46512.4 |  | 30.17 |  | 7.89 |  | 3.86 | i | 15.46 | i | 10.18 | c, i
61-0194 | 2022-08-03 08:15 | EDT | 0.867 |  | 26.142 |  | 6.75 |  | 98.9 |  | 46518.5 |  | 30.17 |  | 7.87 |  | 3.83 | i | 15.34 | i | 10.05 | c, i
61-0194 | 2022-08-03 08:30 | EDT | 0.865 |  | 26.174 |  | 7.01 |  | 102.7 |  | 46505.5 |  | 30.16 |  | 7.89 |  | 3.82 | i | 15.32 | i | 9.81 | c, i
61-0194 | 2022-08-03 08:45 | EDT | 0.865 |  | 26.214 |  | 7.05 |  | 103.4 |  | 46510.5 |  | 30.16 |  | 7.89 |  | 3.99 | i | 15.99 | i | 10.12 | c, i
61-0194 | 2022-08-03 09:00 | EDT | 0.866 |  | 26.257 |  | 7.04 |  | 103.3 |  | 46519 |  | 30.17 |  | 7.89 |  | 3.91 | i | 15.67 | i | 10.21 | c, i
61-0194 | 2022-08-03 09:15 | EDT | 0.868 |  | 26.285 |  | 7.17 |  | 105.3 |  | 46522.8 |  | 30.17 |  | 7.9 |  | 4.2 | i | 16.85 | i | 10.84 | c, i
61-0194 | 2022-08-03 09:30 | EDT | 0.87 |  | 26.297 |  | 7.44 |  | 109.2 |  | 46495.2 |  | 30.15 |  | 7.92 |  | 4.49 | i | 18.02 | i | 11.43 | c, i
61-0194 | 2022-08-03 09:45 | EDT | 0.871 |  | 26.308 |  | 7.36 |  | 108.2 |  | 46490.4 |  | 30.15 |  | 7.9 |  | 4.45 | i | 17.86 | i | 11.34 | c, i
61-0194 | 2022-08-03 10:00 | EDT | 0.867 |  | 26.398 |  | 7.7 |  | 113.3 |  | 46518.1 |  | 30.16 |  | 7.94 |  | 4.78 | i | 19.17 | i | 12.14 | c, i
61-0194 | 2022-08-03 10:15 | EDT | 0.869 |  | 26.493 |  | 7.9 |  | 116.5 |  | 46529.8 |  | 30.17 |  | 7.96 |  | 4.57 | i | 18.35 | i | 11.53 | c, i
61-0194 | 2022-08-03 10:30 | EDT | 0.874 |  | 26.57 |  | 7.99 |  | 117.9 |  | 46525.6 |  | 30.16 |  | 7.96 |  | 4.7 | i | 18.86 | i | 11.92 | c, i
61-0194 | 2022-08-03 10:45 | EDT | 0.875 |  | 26.653 |  | 8.1 |  | 119.7 |  | 46524.3 |  | 30.16 |  | 7.96 |  | 4.77 | i | 19.14 | i | 12.08 | c, i
61-0194 | 2022-08-03 11:00 | EDT | 0.874 |  | 26.637 |  | 8.22 |  | 121.4 |  | 46519.8 |  | 30.16 |  | 7.97 |  | 4.96 | i | 19.9 | i | 12.92 | c, i
61-0194 | 2022-08-03 11:15 | EDT | 0.872 |  | 26.631 |  | 8.38 |  | 123.8 |  | 46499.2 |  | 30.14 |  | 7.98 |  | 4.81 | i | 19.3 | i | 12.28 | c, i
61-0194 | 2022-08-03 11:30 | EDT | 0.873 |  | 26.622 |  | 8.59 |  | 126.8 |  | 46473.5 |  | 30.13 |  | 7.99 |  | 4.88 | i | 19.59 | i | 12.61 | c, i
61-0194 | 2022-08-03 11:45 | EDT | 0.872 |  | 26.565 |  | 8.49 |  | 125.2 |  | 46473.7 |  | 30.13 |  | 7.99 |  | 4.79 | i | 19.21 | i | 12.39 | c, i
61-0194 | 2022-08-03 12:00 | EDT | 0.875 |  | 26.852 |  | 8.61 |  | 127.6 |  | 46466.6 |  | 30.11 |  | 7.99 |  | 4.33 | i | 17.37 | i | 11 | c, i
61-0194 | 2022-08-03 12:15 | EDT | 0.876 |  | 26.854 |  | 8.75 |  | 129.7 |  | 46466.3 |  | 30.11 |  | 7.99 |  | 4.39 | i | 17.59 | i | 11.05 | c, i
61-0194 | 2022-08-03 12:30 | EDT | 0.876 |  | 26.955 |  | 8.97 |  | 133.2 |  | 46451.6 |  | 30.1 |  | 8.01 |  | 5.4 | i | 21.67 | i | 14.15 | c, i
61-0194 | 2022-08-03 12:45 | EDT | 0.879 |  | 26.882 |  | 9.2 |  | 136.4 |  | 46418.7 |  | 30.08 |  | 8.02 |  | 5.63 | i | 22.59 | i | 14.64 | c, i
61-0194 | 2022-08-03 13:00 | EDT | 0.876 |  | 26.904 |  | 9.38 |  | 139.1 |  | 46399.2 |  | 30.06 |  | 8.03 |  | 5.56 | i | 22.33 | i | 14.28 | c, i
61-0194 | 2022-08-03 13:15 | EDT | 0.874 |  | 27.062 |  | 9.5 |  | 141.2 |  | 46389.7 |  | 30.05 |  | 8.04 |  | 5.62 | i | 22.57 | i | 14.27 | c, i
61-0194 | 2022-08-03 13:30 | EDT | 0.874 |  | 27.72 |  | 9.57 |  | 144 |  | 46522.2 |  | 30.13 |  | 8.05 |  | 4.75 | i | 19.04 | i | 12.07 | c, i
61-0194 | 2022-08-03 13:45 | EDT | 0.872 |  | 27.328 |  | 9.42 |  | 140.8 |  | 46478.6 |  | 30.11 |  | 8.04 |  | 4.99 | i | 20.01 | i | 12.7 | c, i
61-0194 | 2022-08-03 14:00 | EDT | 0.871 |  | 27.277 |  | 9.53 |  | 142.2 |  | 46437.6 |  | 30.08 |  | 8.05 |  | 5.15 | i | 20.65 | i | 13.03 | c, i
61-0194 | 2022-08-03 14:15 | EDT | 0.867 |  | 27.221 |  | 9.45 |  | 141 |  | 46435.4 |  | 30.08 |  | 8.04 |  | 5.61 | i | 22.53 | i | 14.47 | c, i
61-0194 | 2022-08-03 14:30 | EDT | 0.866 |  | 27.135 |  | 9.4 |  | 139.9 |  | 46444.1 |  | 30.09 |  | 8.03 |  | 5.37 | i | 21.54 | i | 13.81 | c, i
61-0194 | 2022-08-03 14:45 | EDT | 0.865 |  | 27.095 |  | 9.41 |  | 140.1 |  | 46442.6 |  | 30.09 |  | 8.04 |  | 5.76 | i | 23.13 | i | 14.78 | c, i
61-0194 | 2022-08-03 15:00 | EDT | 0.861 |  | 27.119 |  | 9.47 |  | 141 |  | 46446.2 |  | 30.09 |  | 8.05 |  | 5.91 | i | 23.72 | i | 15.44 | c, i
61-0194 | 2022-08-03 15:15 | EDT | 0.859 |  | 27.055 |  | 9.32 |  | 138.6 |  | 46457.6 |  | 30.1 |  | 8.04 |  | 5.67 | i | 22.77 | i | 14.86 | c, i
61-0194 | 2022-08-03 15:30 | EDT | 0.856 |  | 26.946 |  | 9.33 |  | 138.5 |  | 46451.5 |  | 30.1 |  | 8.04 |  | 5.64 | i | 22.65 | i | 14.71 | c, i
61-0194 | 2022-08-03 15:45 | EDT | 0.862 |  | 26.908 |  | 9.19 |  | 136.3 |  | 46462.1 |  | 30.11 |  | 8.04 |  | 5.63 | i | 22.58 | i | 14.73 | c, i
61-0194 | 2022-08-03 16:00 | EDT | 0.854 |  | 26.865 |  | 9.05 |  | 134.1 |  | 46467.2 |  | 30.11 |  | 8.03 |  | 5.72 | i | 22.95 | i | 15.06 | c, i
61-0194 | 2022-08-03 16:15 | EDT | 0.858 |  | 26.821 |  | 8.91 |  | 132 |  | 46478.9 |  | 30.12 |  | 8.02 |  | 5.67 | i | 22.74 | i | 14.83 | c, i
61-0194 | 2022-08-03 16:30 | EDT | 0.863 |  | 26.783 |  | 8.8 |  | 130.3 |  | 46482 |  | 30.13 |  | 8.02 |  | 5.65 | i | 22.65 | i | 14.86 | c, i
61-0194 | 2022-08-03 16:45 | EDT | 0.864 |  | 26.781 |  | 8.78 |  | 130 |  | 46486.1 |  | 30.13 |  | 8.02 |  | 5.49 | i | 22.01 | i | 14.32 | c, i
61-0194 | 2022-08-03 17:00 | EDT | 0.866 |  | 26.82 |  | 8.86 |  | 131.2 |  | 46489.3 |  | 30.13 |  | 8.03 |  | 5.38 | i | 21.57 | i | 14.08 | c, i
61-0194 | 2022-08-03 17:15 | EDT | 0.867 |  | 26.829 |  | 8.87 |  | 131.4 |  | 46490.4 |  | 30.13 |  | 8.03 |  | 5.31 | i | 21.29 | i | 13.67 | c, i
61-0194 | 2022-08-03 17:30 | EDT | 0.868 |  | 26.844 |  | 8.88 |  | 131.6 |  | 46488.4 |  | 30.13 |  | 8.03 |  | 5.15 | i | 20.65 | i | 13.17 | c, i
61-0194 | 2022-08-03 17:45 | EDT | 0.867 |  | 26.858 |  | 8.97 |  | 133 |  | 46485.4 |  | 30.13 |  | 8.04 |  | 5.02 | i | 20.16 | i | 12.86 | c, i
61-0194 | 2022-08-03 18:00 | EDT | 0.866 |  | 26.825 |  | 8.85 |  | 131.2 |  | 46490.5 |  | 30.13 |  | 8.03 |  | 5.16 | i | 20.7 | i | 13.04 | c, i
61-0194 | 2022-08-03 18:15 | EDT | 0.865 |  | 26.835 |  | 8.89 |  | 131.7 |  | 46494.9 |  | 30.14 |  | 8.04 |  | 4.95 | i | 19.86 | i | 12.77 | c, i
61-0194 | 2022-08-03 18:30 | EDT | 0.867 |  | 26.795 |  | 8.78 |  | 130 |  | 46502.5 |  | 30.14 |  | 8.03 |  | 5.13 | i | 20.59 | i | 13.2 | c, i
61-0194 | 2022-08-03 18:45 | EDT | 0.872 |  | 26.662 |  | 8.35 |  | 123.5 |  | 46531.8 |  | 30.17 |  | 7.99 |  | 5.51 | i | 22.12 | i | 14.65 | c, i
61-0194 | 2022-08-03 19:00 | EDT | 0.875 |  | 26.622 |  | 8.24 |  | 121.7 |  | 46543.3 |  | 30.18 |  | 7.99 |  | 5.65 | i | 22.66 | i | 15 | c, i
61-0194 | 2022-08-03 19:15 | EDT | 0.874 |  | 26.589 |  | 8.19 |  | 120.8 |  | 46565.1 |  | 30.19 |  | 7.99 |  | 5.82 | i | 23.36 | i | 15.7 | c, i
61-0194 | 2022-08-03 19:30 | EDT | 0.874 |  | 26.555 |  | 8.01 |  | 118.2 |  | 46576.7 |  | 30.2 |  | 7.98 |  | 5.89 | i | 23.64 | i | 15.79 | c, i
61-0194 | 2022-08-03 19:45 | EDT | 0.873 |  | 26.522 |  | 8.06 |  | 118.8 |  | 46594.7 |  | 30.22 |  | 7.98 |  | 6.27 | i | 25.15 | i | 16.94 | c, i
61-0194 | 2022-08-03 20:00 | EDT | 0.876 |  | 26.528 |  | 8 |  | 117.9 |  | 46615.3 |  | 30.23 |  | 7.98 |  | 6.64 | i | 26.64 | i | 17.93 | c, i
61-0194 | 2022-08-03 20:15 | EDT | 0.878 |  | 26.49 |  | 7.84 |  | 115.6 |  | 46624.9 |  | 30.24 |  | 7.97 |  | 6.76 | i | 27.14 | i | 18.52 | c, i
61-0194 | 2022-08-03 20:30 | EDT | 0.877 |  | 26.453 |  | 7.73 |  | 113.8 |  | 46642.6 |  | 30.25 |  | 7.96 |  | 7.3 | i | 29.32 | i | 20.02 | c, i
61-0194 | 2022-08-03 20:45 | EDT | 0.878 |  | 26.424 |  | 7.62 |  | 112.3 |  | 46655.9 |  | 30.26 |  | 7.95 |  | 6.9 | i | 27.69 | i | 18.87 | c, i
61-0194 | 2022-08-03 21:00 | EDT | 0.88 |  | 26.41 |  | 7.65 |  | 112.6 |  | 46669.3 |  | 30.27 |  | 7.96 |  | 6.95 | i | 27.88 | i | 19.12 | c, i
61-0194 | 2022-08-03 21:15 | EDT | 0.88 |  | 26.377 |  | 7.62 |  | 112.2 |  | 46666.1 |  | 30.27 |  | 7.95 |  | 6.74 | i | 27.07 | i | 18.74 | c, i
61-0194 | 2022-08-03 21:30 | EDT | 0.882 |  | 26.369 |  | 7.56 |  | 111.2 |  | 46667.8 |  | 30.27 |  | 7.95 |  | 6.99 | i | 28.06 | i | 17.89 | c, i
61-0194 | 2022-08-03 21:45 | EDT | 0.881 |  | 26.35 |  | 7.41 |  | 108.9 |  | 46682.9 |  | 30.28 |  | 7.93 |  | 6.82 | i | 27.38 | i | 18.66 | c, i
61-0194 | 2022-08-03 22:00 | EDT | 0.886 |  | 26.311 |  | 7.27 |  | 106.8 |  | 46695.6 |  | 30.29 |  | 7.93 |  | 7.27 | i | 29.17 | i | 20.2 | c, i
61-0194 | 2022-08-03 22:15 | EDT | 0.89 |  | 26.355 |  | 7.75 |  | 114.1 |  | 46725.6 |  | 30.31 |  | 7.98 |  | 6 | i | 24.06 | i | 16.01 | c, i
61-0194 | 2022-08-03 22:30 | EDT | 0.89 |  | 26.436 |  | 7.93 |  | 116.9 |  | 46724.7 |  | 30.31 |  | 8 |  | 5.9 | i | 23.68 | i | 15.17 | c, i
61-0194 | 2022-08-03 22:45 | EDT | 0.891 |  | 26.421 |  | 7.88 |  | 116.1 |  | 46725.8 |  | 30.31 |  | 7.99 |  | 5.74 | i | 23.04 | i | 15.3 | c, i
61-0194 | 2022-08-03 23:00 | EDT | 0.895 |  | 26.394 |  | 7.74 |  | 113.9 |  | 46733.6 |  | 30.32 |  | 7.98 |  | 5.94 | i | 23.83 | i | 15.62 | c, i
61-0194 | 2022-08-03 23:15 | EDT | 0.894 |  | 26.381 |  | 7.67 |  | 112.9 |  | 46745.5 |  | 30.33 |  | 7.97 |  | 5.89 | i | 23.64 | i | 15.49 | c, i
61-0194 | 2022-08-03 23:30 | EDT | 0.894 |  | 26.432 |  | 7.77 |  | 114.5 |  | 46763.4 |  | 30.34 |  | 7.98 |  | 5.95 | i | 23.88 | i | 15.78 | c, i
61-0194 | 2022-08-03 23:45 | EDT | 0.895 |  | 26.452 |  | 7.8 |  | 115 |  | 46770.5 |  | 30.34 |  | 7.99 |  | 5.69 | i | 22.83 | i | 14.81 | c, i
61-0194 | 2022-08-04 | EDT | 0.899 |  | 26.415 |  | 7.72 |  | 113.7 |  | 46770.9 |  | 30.35 |  | 7.98 |  | 5.3 | i | 21.25 | i | 13.7 | c, i
61-0194 | 2022-08-04 00:15 | EDT | 0.898 |  | 26.38 |  | 7.53 |  | 110.9 |  | 46785.1 |  | 30.36 |  | 7.96 |  | 5.89 | i | 23.66 | i | 15.8 | c, i
61-0194 | 2022-08-04 00:30 | EDT | 0.897 |  | 26.418 |  | 7.44 |  | 109.5 |  | 46784.3 |  | 30.36 |  | 7.95 |  | 5.76 | i | 23.12 | i | 15.2 | c, i
61-0194 | 2022-08-04 00:45 | EDT | 0.899 |  | 26.422 |  | 7.23 |  | 106.5 |  | 46785.1 |  | 30.36 |  | 7.94 |  | 5.63 | i | 22.61 | i | 15.01 | c, i
61-0194 | 2022-08-04 01:00 | EDT | 0.898 |  | 26.439 |  | 7.37 |  | 108.6 |  | 46789.1 |  | 30.36 |  | 7.95 |  | 5.48 | i | 22 | i | 14.36 | c, i
61-0194 | 2022-08-04 01:15 | EDT | 0.897 |  | 26.43 |  | 7.29 |  | 107.5 |  | 46788.4 |  | 30.36 |  | 7.94 |  | 5.41 | i | 21.69 | i | 14.09 | c, i
61-0194 | 2022-08-04 01:30 | EDT | 0.896 |  | 26.418 |  | 7.42 |  | 109.2 |  | 46784 |  | 30.36 |  | 7.96 |  | 5.55 | i | 22.26 | i | 14.33 | c, i
61-0194 | 2022-08-04 01:45 | EDT | 0.893 |  | 26.386 |  | 7.47 |  | 109.9 |  | 46776.1 |  | 30.35 |  | 7.96 |  | 5.27 | i | 21.16 | i | 13.52 | c, i
61-0194 | 2022-08-04 02:00 | EDT | 0.892 |  | 26.342 |  | 7.45 |  | 109.6 |  | 46781.1 |  | 30.36 |  | 7.96 |  | 5.34 | i | 21.44 | i | 13.86 | c, i
61-0194 | 2022-08-04 02:15 | EDT | 0.892 |  | 26.199 |  | 7.09 |  | 104.1 |  | 46779.6 |  | 30.36 |  | 7.92 |  | 6.85 | i | 27.5 | i | 18.33 | c, i
61-0194 | 2022-08-04 02:30 | EDT | 0.892 |  | 26.166 |  | 7.14 |  | 104.7 |  | 46788 |  | 30.36 |  | 7.92 |  | 6.44 | i | 25.86 | i | 17.42 | c, i
61-0194 | 2022-08-04 02:45 | EDT | 0.889 |  | 26.142 |  | 7.36 |  | 107.9 |  | 46803 |  | 30.38 |  | 7.94 |  | 6.27 | i | 25.19 | i | 16.47 | c, i
61-0194 | 2022-08-04 03:00 | EDT | 0.892 |  | 26.159 |  | 7.4 |  | 108.6 |  | 46813.5 |  | 30.38 |  | 7.95 |  | 6.08 | i | 24.4 | i | 16.23 | c, i
61-0194 | 2022-08-04 03:15 | EDT | 0.891 |  | 26.269 |  | 7.4 |  | 108.6 |  | 46704.8 |  | 30.3 |  | 7.95 |  | 5.16 | i | 20.71 | i | 13.15 | c, i
61-0194 | 2022-08-04 03:30 | EDT | 0.891 |  | 26.257 |  | 7.31 |  | 107.3 |  | 46683.6 |  | 30.29 |  | 7.95 |  | 5.19 | i | 20.84 | i | 13.24 | c, i
61-0194 | 2022-08-04 03:45 | EDT | 0.892 |  | 26.237 |  | 7.24 |  | 106.3 |  | 46684.7 |  | 30.29 |  | 7.94 |  | 5.08 | i | 20.37 | i | 13.11 | c, i
61-0194 | 2022-08-04 04:00 | EDT | 0.891 |  | 26.233 |  | 7.24 |  | 106.4 |  | 46677.1 |  | 30.28 |  | 7.94 |  | 5.28 | i | 21.17 | i | 13.68 | c, i
61-0194 | 2022-08-04 04:15 | EDT | 0.891 |  | 26.219 |  | 7.2 |  | 105.7 |  | 46670.1 |  | 30.28 |  | 7.93 |  | 5.04 | i | 20.21 | i | 13.09 | c, i
61-0194 | 2022-08-04 04:30 | EDT | 0.891 |  | 26.203 |  | 7.19 |  | 105.5 |  | 46657.2 |  | 30.27 |  | 7.93 |  | 5.11 | i | 20.49 | i | 13.54 | c, i
61-0194 | 2022-08-04 04:45 | EDT | 0.892 |  | 26.197 |  | 7.09 |  | 104.1 |  | 46659 |  | 30.27 |  | 7.93 |  | 5.33 | i | 21.4 | i | 14.15 | c, i
61-0194 | 2022-08-04 05:00 | EDT | 0.891 |  | 26.188 |  | 7.11 |  | 104.3 |  | 46658.5 |  | 30.27 |  | 7.93 |  | 5.31 | i | 21.32 | i | 13.93 | c, i
61-0194 | 2022-08-04 05:15 | EDT | 0.891 |  | 26.193 |  | 7.11 |  | 104.3 |  | 46659.6 |  | 30.27 |  | 7.93 |  | 5.57 | i | 22.35 | i | 14.87 | c, i
61-0194 | 2022-08-04 05:30 | EDT | 0.893 |  | 26.394 |  | 7.18 |  | 105.7 |  | 46615.5 |  | 30.23 |  | 7.95 |  | 4.95 | i | 19.86 | i | 12.05 | c, i
61-0194 | 2022-08-04 05:45 | EDT | 0.893 |  | 26.392 |  | 7.14 |  | 105 |  | 46612.3 |  | 30.23 |  | 7.94 |  | 4.93 | i | 19.77 | i | 12.11 | c, i
61-0194 | 2022-08-04 06:00 | EDT | 0.893 |  | 26.629 |  | 6.97 |  | 103 |  | 46600.5 |  | 30.22 |  | 7.94 |  | 4.76 | i | 19.08 | i | 11.21 | c, i
61-0194 | 2022-08-04 06:15 | EDT | 0.896 |  | 26.681 |  | 6.83 |  | 101 |  | 46597.4 |  | 30.21 |  | 7.92 |  | 4.48 | i | 17.99 | i | 10.34 | c, i
61-0194 | 2022-08-04 06:30 | EDT | 0.898 |  | 26.799 |  | 6.83 |  | 101.2 |  | 46603.7 |  | 30.22 |  | 7.92 |  | 4.13 | i | 16.56 | i | 9.54 | c, i
61-0194 | 2022-08-04 06:45 | EDT | 0.899 |  | 26.671 |  | 6.95 |  | 102.7 |  | 46606.2 |  | 30.22 |  | 7.93 |  | 4.09 | i | 16.39 | i | 9.6 | c, i
61-0194 | 2022-08-04 07:00 | EDT | 0.901 |  | 26.656 |  | 6.98 |  | 103.2 |  | 46581.3 |  | 30.2 |  | 7.93 |  | 3.81 | i | 15.26 | i | 9.03 | c, i
61-0194 | 2022-08-04 07:15 | EDT | 0.902 |  | 26.65 |  | 7.02 |  | 103.7 |  | 46606.2 |  | 30.22 |  | 7.93 |  | 4.21 | i | 16.9 | i | 9.78 | c, i
61-0194 | 2022-08-04 07:30 | EDT | 0.901 |  | 26.79 |  | 6.97 |  | 103.2 |  | 46609.7 |  | 30.22 |  | 7.93 |  | 4.25 | i | 17.05 | i | 9.84 | c, i
61-0194 | 2022-08-04 07:45 | EDT | 0.902 |  | 26.75 |  | 7 |  | 103.7 |  | 46610.7 |  | 30.22 |  | 7.94 |  | 4 | i | 16.03 | i | 9.31 | c, i
61-0194 | 2022-08-04 08:00 | EDT | 0.905 |  | 26.737 |  | 7.09 |  | 104.9 |  | 46614.5 |  | 30.22 |  | 7.95 |  | 4.03 | i | 16.15 | i | 9.6 | c, i
61-0194 | 2022-08-04 08:15 | EDT | 0.904 |  | 26.646 |  | 7.17 |  | 106 |  | 46618.8 |  | 30.23 |  | 7.95 |  | 4.01 | i | 16.07 | i | 9.64 | c, i
61-0194 | 2022-08-04 08:30 | EDT | 0.905 |  | 26.603 |  | 7.21 |  | 106.4 |  | 46625 |  | 30.24 |  | 7.95 |  | 4.12 | i | 16.54 | i | 9.92 | c, i
61-0194 | 2022-08-04 08:45 | EDT | 0.904 |  | 26.607 |  | 7.29 |  | 107.7 |  | 46637.5 |  | 30.24 |  | 7.96 |  | 4.08 | i | 16.35 | i | 9.66 | c, i
61-0194 | 2022-08-04 09:00 | EDT | 0.905 |  | 26.66 |  | 7.25 |  | 107.2 |  | 46638.6 |  | 30.24 |  | 7.95 |  | 4.06 | i | 16.28 | i | 9.75 | c, i
61-0194 | 2022-08-04 09:15 | EDT | 0.905 |  | 26.699 |  | 7.22 |  | 106.8 |  | 46645.7 |  | 30.25 |  | 7.95 |  | 3.87 | i | 15.51 | i | 9.44 | c, i
61-0194 | 2022-08-04 09:30 | EDT | 0.904 |  | 26.757 |  | 7.35 |  | 108.8 |  | 46646.4 |  | 30.25 |  | 7.96 |  | 4.03 | i | 16.15 | i | 9.69 | c, i
61-0194 | 2022-08-04 09:45 | EDT | 0.903 |  | 26.733 |  | 7.29 |  | 107.9 |  | 46651.5 |  | 30.25 |  | 7.95 |  | 3.79 | i | 15.17 | i | 8.95 | c, i
61-0194 | 2022-08-04 10:00 | EDT | 0.902 |  | 26.835 |  | 7.39 |  | 109.5 |  | 46655.8 |  | 30.25 |  | 7.96 |  | 3.9 | i | 15.63 | i | 9.28 | c, i
61-0194 | 2022-08-04 10:15 | EDT | 0.902 |  | 26.897 |  | 7.59 |  | 112.7 |  | 46661.1 |  | 30.25 |  | 7.98 |  | 4.04 | i | 16.19 | i | 9.73 | c, i
61-0194 | 2022-08-04 10:30 | EDT | 0.899 |  | 26.939 |  | 7.66 |  | 113.8 |  | 46664.7 |  | 30.26 |  | 7.99 |  | 4.07 | i | 16.32 | i | 9.81 | c, i
61-0194 | 2022-08-04 10:45 | EDT | 0.899 |  | 26.976 |  | 7.74 |  | 115.1 |  | 46664.5 |  | 30.25 |  | 7.99 |  | 3.77 | i | 15.12 | i | 9.08 | c, i
61-0194 | 2022-08-04 11:00 | EDT | 0.899 |  | 27.004 |  | 7.8 |  | 115.9 |  | 46664.6 |  | 30.25 |  | 8 |  | 3.71 | i | 14.89 | i | 9.09 | c, i
61-0194 | 2022-08-04 11:15 | EDT | 0.897 |  | 27.02 |  | 7.85 |  | 116.8 |  | 46682.7 |  | 30.27 |  | 8 |  | 3.66 | i | 14.67 | i | 8.71 | c, i
61-0194 | 2022-08-04 11:30 | EDT | 0.896 |  | 27.035 |  | 7.96 |  | 118.5 |  | 46681.9 |  | 30.27 |  | 8.01 |  | 3.63 | i | 14.55 | i | 8.67 | c, i
61-0194 | 2022-08-04 11:45 | EDT | 0.894 |  | 27.004 |  | 7.99 |  | 118.8 |  | 46688.9 |  | 30.27 |  | 8.01 |  | 3.54 | i | 14.21 | i | 8.34 | c, i
61-0194 | 2022-08-04 12:00 | EDT | 0.895 |  | 26.973 |  | 8.16 |  | 121.4 |  | 46700.9 |  | 30.28 |  | 8.03 |  | 4 | i | 16.05 | i | 9.42 | c, i
61-0194 | 2022-08-04 12:15 | EDT | 0.893 |  | 26.983 |  | 8.54 |  | 127 |  | 46792.9 |  | 30.35 |  | 8.05 |  | 6.39 | i | 25.67 | i | 15.32 | c, i
61-0194 | 2022-08-04 12:30 | EDT | 0.894 |  | 27.105 |  | 8.82 |  | 131.5 |  | 46835.4 |  | 30.38 |  | 8.06 |  | 7.89 | i | 31.68 | i | 19.46 | c, i
61-0194 | 2022-08-04 12:45 | EDT | 0.893 |  | 27.227 |  | 8.9 |  | 132.8 |  | 46843.1 |  | 30.38 |  | 8.06 |  | 8.69 | i | 34.91 | i | 21.26 | c, i
61-0194 | 2022-08-04 13:00 | EDT | 0.894 |  | 27.224 |  | 8.81 |  | 131.5 |  | 46831 |  | 30.37 |  | 8.06 |  | 6.65 | i | 26.68 | i | 16.48 | c, i
61-0194 | 2022-08-04 13:15 | EDT | 0.896 |  | 27.168 |  | 8.68 |  | 129.6 |  | 46802.7 |  | 30.35 |  | 8.05 |  | 6.45 | i | 25.89 | i | 15.93 | c, i
61-0194 | 2022-08-04 13:30 | EDT | 0.887 |  | 27.147 |  | 8.68 |  | 129.4 |  | 46810.4 |  | 30.36 |  | 8.05 |  | 6 | i | 24.1 | i | 14.7 | c, i
61-0194 | 2022-08-04 13:45 | EDT | 0.885 |  | 27.246 |  | 8.66 |  | 129.4 |  | 46817.6 |  | 30.36 |  | 8.05 |  | 5.53 | i | 22.21 | i | 13.66 | c, i
61-0194 | 2022-08-04 14:00 | EDT | 0.89 |  | 27.211 |  | 8.59 |  | 128.2 |  | 46810.4 |  | 30.35 |  | 8.05 |  | 5.63 | i | 22.61 | i | 14.2 | c, i
61-0194 | 2022-08-04 14:15 | EDT | 0.88 |  | 27.257 |  | 8.62 |  | 128.8 |  | 46821.3 |  | 30.36 |  | 8.05 |  | 5.24 | i | 21.04 | i | 13.08 | c, i
61-0194 | 2022-08-04 14:30 | EDT | 0.89 |  | 27.229 |  | 8.59 |  | 128.3 |  | 46816.4 |  | 30.36 |  | 8.05 |  | 5.41 | i | 21.71 | i | 13.44 | c, i
61-0194 | 2022-08-04 14:45 | EDT | 0.881 |  | 27.078 |  | 8.46 |  | 126 |  | 46814.4 |  | 30.36 |  | 8.04 |  | 5.43 | i | 21.77 | i | 13.2 | c, i
61-0194 | 2022-08-04 15:00 | EDT | 0.88 |  | 27.049 |  | 8.42 |  | 125.3 |  | 46808.2 |  | 30.36 |  | 8.04 |  | 5.1 | i | 20.48 | i | 12.89 | c, i
61-0194 | 2022-08-04 15:15 | EDT | 0.879 |  | 27.002 |  | 8.41 |  | 125.1 |  | 46787.5 |  | 30.34 |  | 8.04 |  | 4.89 | i | 19.63 | i | 12.08 | c, i
61-0194 | 2022-08-04 15:30 | EDT | 0.878 |  | 27.003 |  | 8.34 |  | 124 |  | 46780 |  | 30.34 |  | 8.04 |  | 4.78 | i | 19.16 | i | 12.06 | c, i
61-0194 | 2022-08-04 15:45 | EDT | 0.876 |  | 27.017 |  | 8.36 |  | 124.4 |  | 46776.7 |  | 30.33 |  | 8.04 |  | 5.18 | i | 20.77 | i | 13.14 | c, i
61-0194 | 2022-08-04 16:00 | EDT | 0.878 |  | 27.107 |  | 8.35 |  | 124.5 |  | 46764.7 |  | 30.32 |  | 8.04 |  | 5.12 | i | 20.55 | i | 12.71 | c, i
61-0194 | 2022-08-04 16:15 | EDT | 0.88 |  | 27.177 |  | 8.47 |  | 126.3 |  | 46751 |  | 30.31 |  | 8.05 |  | 4.71 | i | 18.88 | i | 11.42 | c, i
61-0194 | 2022-08-04 16:30 | EDT | 0.876 |  | 27.228 |  | 8.49 |  | 126.8 |  | 46751.1 |  | 30.31 |  | 8.05 |  | 4.76 | i | 19.11 | i | 11.68 | c, i
61-0194 | 2022-08-04 16:45 | EDT | 0.88 |  | 27.268 |  | 8.52 |  | 127.3 |  | 46751.2 |  | 30.31 |  | 8.06 |  | 5.06 | i | 20.29 | i | 12.5 | c, i
61-0194 | 2022-08-04 17:00 | EDT | 0.88 |  | 27.264 |  | 8.54 |  | 127.6 |  | 46754.6 |  | 30.31 |  | 8.05 |  | 5.51 | i | 22.13 | i | 13.6 | c, i
61-0194 | 2022-08-04 17:15 | EDT | 0.888 |  | 27.25 |  | 8.44 |  | 126 |  | 46756.1 |  | 30.31 |  | 8.05 |  | 5.36 | i | 21.5 | i | 13.15 | c, i
61-0194 | 2022-08-04 17:30 | EDT | 0.89 |  | 27.268 |  | 8.37 |  | 125 |  | 46756.3 |  | 30.31 |  | 8.05 |  | 5.19 | i | 20.83 | i | 12.76 | c, i
61-0194 | 2022-08-04 17:45 | EDT | 0.886 |  | 27.366 |  | 8.37 |  | 125.2 |  | 46743.8 |  | 30.3 |  | 8.05 |  | 5.11 | i | 20.51 | i | 12.5 | c, i
61-0194 | 2022-08-04 18:00 | EDT | 0.881 |  | 27.369 |  | 8.38 |  | 125.4 |  | 46744.4 |  | 30.3 |  | 8.05 |  | 5.19 | i | 20.82 | i | 12.59 | c, i
61-0194 | 2022-08-04 18:15 | EDT | 0.88 |  | 27.365 |  | 8.37 |  | 125.2 |  | 46743 |  | 30.3 |  | 8.05 |  | 4.95 | i | 19.84 | i | 12.03 | c, i
61-0194 | 2022-08-04 18:30 | EDT | 0.879 |  | 27.327 |  | 8.23 |  | 123 |  | 46736.1 |  | 30.3 |  | 8.04 |  | 5.03 | i | 20.18 | i | 12.2 | c, i
61-0194 | 2022-08-04 18:45 | EDT | 0.88 |  | 27.287 |  | 8.07 |  | 120.5 |  | 46725.3 |  | 30.29 |  | 8.03 |  | 5.05 | i | 20.27 | i | 12.37 | c, i
61-0194 | 2022-08-04 19:00 | EDT | 0.89 |  | 27.263 |  | 8 |  | 119.5 |  | 46725.7 |  | 30.29 |  | 8.02 |  | 5.2 | i | 20.88 | i | 12.57 | c, i
61-0194 | 2022-08-04 19:15 | EDT | 0.892 |  | 27.224 |  | 8 |  | 119.4 |  | 46731.8 |  | 30.3 |  | 8.02 |  | 5.37 | i | 21.56 | i | 13.06 | c, i
61-0194 | 2022-08-04 19:30 | EDT | 0.895 |  | 27.182 |  | 7.96 |  | 118.8 |  | 46741.5 |  | 30.3 |  | 8.01 |  | 5.47 | i | 21.97 | i | 13.01 | c, i
61-0194 | 2022-08-04 19:45 | EDT | 0.895 |  | 27.064 |  | 8.15 |  | 121.4 |  | 46780.2 |  | 30.34 |  | 8.04 |  | 6.14 | i | 24.66 | i | 14.75 | c, i
61-0194 | 2022-08-04 20:00 | EDT | 0.896 |  | 27.044 |  | 8.16 |  | 121.4 |  | 46782.9 |  | 30.34 |  | 8.04 |  | 6.58 | i | 26.42 | i | 15.81 | c, i
61-0194 | 2022-08-04 20:15 | EDT | 0.898 |  | 27.014 |  | 8.14 |  | 121.1 |  | 46790.2 |  | 30.34 |  | 8.04 |  | 6.39 | i | 25.64 | i | 16.31 | c, i
61-0194 | 2022-08-04 20:30 | EDT | 0.898 |  | 26.974 |  | 8.05 |  | 119.7 |  | 46790.2 |  | 30.35 |  | 8.03 |  | 6.36 | i | 25.54 | i | 15.72 | c, i
61-0194 | 2022-08-04 20:45 | EDT | 0.899 |  | 26.928 |  | 7.94 |  | 117.9 |  | 46814.3 |  | 30.36 |  | 8.02 |  | 6.63 | i | 26.62 | i | 16.73 | c, i
61-0194 | 2022-08-04 21:00 | EDT | 0.9 |  | 26.897 |  | 7.85 |  | 116.7 |  | 46806.2 |  | 30.36 |  | 8.01 |  | 6.78 | i | 27.22 | i | 17.05 | c, i
61-0194 | 2022-08-04 21:15 | EDT | 0.899 |  | 26.892 |  | 7.86 |  | 116.7 |  | 46812.9 |  | 30.36 |  | 8.01 |  | 6.54 | i | 26.25 | i | 16.4 | c, i
61-0194 | 2022-08-04 21:30 | EDT | 0.902 |  | 26.867 |  | 7.78 |  | 115.5 |  | 46823 |  | 30.37 |  | 8.01 |  | 6.54 | i | 26.24 | i | 16.07 | c, i
61-0194 | 2022-08-04 21:45 | EDT | 0.901 |  | 26.829 |  | 7.86 |  | 116.6 |  | 46844.1 |  | 30.39 |  | 8.01 |  | 6.72 | i | 27 | i | 17.03 | c, i
61-0194 | 2022-08-04 22:00 | EDT | 0.902 |  | 26.833 |  | 7.87 |  | 116.8 |  | 46855.2 |  | 30.4 |  | 8.01 |  | 6.78 | i | 27.22 | i | 17.34 | c, i
61-0194 | 2022-08-04 22:15 | EDT | 0.902 |  | 26.837 |  | 7.91 |  | 117.4 |  | 46868.2 |  | 30.41 |  | 8.02 |  | 6.78 | i | 27.24 | i | 17.1 | c, i
61-0194 | 2022-08-04 22:30 | EDT | 0.9 |  | 26.797 |  | 7.98 |  | 118.4 |  | 46888.1 |  | 30.42 |  | 8.02 |  | 6.88 | i | 27.62 | i | 17.44 | c, i
61-0194 | 2022-08-04 22:45 | EDT | 0.906 |  | 26.751 |  | 7.93 |  | 117.5 |  | 46913.4 |  | 30.44 |  | 8.02 |  | 6.62 | i | 26.59 | i | 17.79 | c, i
61-0194 | 2022-08-04 23:00 | EDT | 0.907 |  | 26.673 |  | 7.8 |  | 115.5 |  | 46978.9 |  | 30.49 |  | 8 |  | 6.17 | i | 24.76 | i | 15.65 | c, i
61-0194 | 2022-08-04 23:15 | EDT | 0.904 |  | 26.678 |  | 7.71 |  | 114.2 |  | 46959.4 |  | 30.48 |  | 8 |  | 6.39 | i | 25.67 | i | 16.34 | c, i
61-0194 | 2022-08-04 23:30 | EDT | 0.906 |  | 26.669 |  | 7.66 |  | 113.4 |  | 46953.4 |  | 30.47 |  | 7.99 |  | 6.49 | i | 26.04 | i | 15.34 | c, i
61-0194 | 2022-08-04 23:45 | EDT | 0.904 |  | 26.688 |  | 7.52 |  | 111.4 |  | 46955 |  | 30.47 |  | 7.98 |  | 6.16 | i | 24.72 | i | 15.63 | c, i
61-0194 | 2022-08-05 | EDT | 0.906 |  | 26.705 |  | 7.48 |  | 110.8 |  | 46949.3 |  | 30.47 |  | 7.98 |  | 6.29 | i | 25.26 | i | 15.62 | c, i
61-0194 | 2022-08-05 00:15 | EDT | 0.906 |  | 26.716 |  | 7.38 |  | 109.3 |  | 46944.5 |  | 30.46 |  | 7.97 |  | 6.14 | i | 24.65 | i | 14.45 | c, i
61-0194 | 2022-08-05 00:30 | EDT | 0.902 |  | 26.648 |  | 7.81 |  | 115.6 |  | 46914.4 |  | 30.44 |  | 8.02 |  | 6.08 | i | 24.39 | i | 15.33 | c, i
61-0194 | 2022-08-05 00:45 | EDT | 0.9 |  | 26.654 |  | 7.75 |  | 114.7 |  | 46840.4 |  | 30.39 |  | 8.01 |  | 6.26 | i | 25.14 | i | 15.1 | c, i
61-0194 | 2022-08-05 01:00 | EDT | 0.9 |  | 26.667 |  | 7.76 |  | 114.7 |  | 46725.6 |  | 30.31 |  | 8 |  | 6.11 | i | 24.53 | i | 15.38 | c, i
61-0194 | 2022-08-05 01:15 | EDT | 0.9 |  | 26.679 |  | 7.75 |  | 114.7 |  | 46760.2 |  | 30.33 |  | 8 |  | 6.31 | i | 25.34 | i | 15.97 | c, i
61-0194 | 2022-08-05 01:30 | EDT | 0.896 |  | 26.662 |  | 7.71 |  | 114 |  | 46763.2 |  | 30.33 |  | 8 |  | 6.12 | i | 24.56 | i | 15.31 | c, i
61-0194 | 2022-08-05 01:45 | EDT | 0.893 |  | 26.666 |  | 7.67 |  | 113.4 |  | 46792.5 |  | 30.36 |  | 8 |  | 5.88 | i | 23.6 | i | 14.82 | c, i
61-0194 | 2022-08-05 02:00 | EDT | 0.892 |  | 26.659 |  | 7.64 |  | 113 |  | 46811 |  | 30.37 |  | 8 |  | 5.72 | i | 22.95 | i | 14.54 | c, i
61-0194 | 2022-08-05 02:15 | EDT | 0.892 |  | 26.635 |  | 7.59 |  | 112.3 |  | 46809.3 |  | 30.37 |  | 7.99 |  | 5.59 | i | 22.44 | i | 13.87 | c, i
61-0194 | 2022-08-05 02:30 | EDT | 0.894 |  | 26.642 |  | 7.58 |  | 112.1 |  | 46813.1 |  | 30.37 |  | 7.99 |  | 5.89 | i | 23.63 | i | 14.78 | c, i
61-0194 | 2022-08-05 02:45 | EDT | 0.892 |  | 26.644 |  | 7.54 |  | 111.5 |  | 46824.4 |  | 30.38 |  | 7.99 |  | 5.66 | i | 22.73 | i | 14.21 | c, i
61-0194 | 2022-08-05 03:00 | EDT | 0.889 |  | 26.644 |  | 7.52 |  | 111.2 |  | 46824.3 |  | 30.38 |  | 7.99 |  | 5.64 | i | 22.62 | i | 14.05 | c, i
61-0194 | 2022-08-05 03:15 | EDT | 0.893 |  | 26.64 |  | 7.46 |  | 110.4 |  | 46823.1 |  | 30.38 |  | 7.98 |  | 5.68 | i | 22.79 | i | 14.2 | c, i
61-0194 | 2022-08-05 03:30 | EDT | 0.891 |  | 26.645 |  | 7.4 |  | 109.4 |  | 46836.3 |  | 30.39 |  | 7.97 |  | 5.67 | i | 22.76 | i | 14.01 | c, i
61-0194 | 2022-08-05 03:45 | EDT | 0.891 |  | 26.639 |  | 7.31 |  | 108.1 |  | 46840.9 |  | 30.39 |  | 7.97 |  | 5.61 | i | 22.53 | i | 14.19 | c, i
61-0194 | 2022-08-05 04:00 | EDT | 0.893 |  | 26.635 |  | 7.29 |  | 107.8 |  | 46834.8 |  | 30.39 |  | 7.97 |  | 5.6 | i | 22.49 | i | 14.08 | c, i
61-0194 | 2022-08-05 04:15 | EDT | 0.895 |  | 26.634 |  | 7.28 |  | 107.6 |  | 46833.7 |  | 30.39 |  | 7.97 |  | 5.69 | i | 22.84 | i | 14.31 | c, i
61-0194 | 2022-08-05 04:30 | EDT | 0.893 |  | 26.632 |  | 7.4 |  | 109.4 |  | 46822.4 |  | 30.38 |  | 7.98 |  | 5.45 | i | 21.86 | i | 13.58 | c, i
61-0194 | 2022-08-05 04:45 | EDT | 0.893 |  | 26.617 |  | 7.25 |  | 107.1 |  | 46822.7 |  | 30.38 |  | 7.96 |  | 5.55 | i | 22.27 | i | 14.02 | c, i
61-0194 | 2022-08-05 05:00 | EDT | 0.896 |  | 26.616 |  | 7.26 |  | 107.3 |  | 46822.8 |  | 30.38 |  | 7.97 |  | 5.43 | i | 21.78 | i | 13.65 | c, i
61-0194 | 2022-08-05 05:15 | EDT | 0.898 |  | 26.614 |  | 7.12 |  | 105.2 |  | 46825.7 |  | 30.38 |  | 7.95 |  | 5.62 | i | 22.57 | i | 14.2 | c, i
61-0194 | 2022-08-05 05:30 | EDT | 0.899 |  | 26.608 |  | 7.09 |  | 104.8 |  | 46820 |  | 30.38 |  | 7.95 |  | 5.77 | i | 23.16 | i | 14.61 | c, i
61-0194 | 2022-08-05 05:45 | EDT | 0.9 |  | 26.61 |  | 7.04 |  | 104.1 |  | 46815.6 |  | 30.37 |  | 7.94 |  | 5.93 | i | 23.79 | i | 15.06 | c, i
61-0194 | 2022-08-05 06:00 | EDT | 0.901 |  | 26.604 |  | 6.81 |  | 100.7 |  | 46816.5 |  | 30.37 |  | 7.91 |  | 5.77 | i | 23.16 | i | 14.67 | c, i
61-0194 | 2022-08-05 06:15 | EDT | 0.902 |  | 26.592 |  | 6.63 |  | 98 |  | 46809.3 |  | 30.37 |  | 7.91 |  | 5.53 | i | 22.19 | i | 13.72 | c, i
61-0194 | 2022-08-05 06:30 | EDT | 0.904 |  | 26.603 |  | 6.45 |  | 95.4 |  | 46809.9 |  | 30.37 |  | 7.89 |  | 5.18 | i | 20.79 | i | 12.96 | c, i
61-0194 | 2022-08-05 06:45 | EDT | 0.906 |  | 26.606 |  | 5.8 |  | 85.7 |  | 46810.3 |  | 30.37 |  | 7.83 |  | 4.87 | i | 19.54 | i | 12.05 | c, i
61-0194 | 2022-08-05 07:00 | EDT | 0.908 |  | 26.574 |  | 6.42 |  | 94.8 |  | 46737.8 |  | 30.32 |  | 7.87 |  | 5.36 | i | 21.52 | i | 13.28 | c, i
61-0194 | 2022-08-05 07:15 | EDT | 0.908 |  | 26.658 |  | 6.85 |  | 101.3 |  | 46739.5 |  | 30.32 |  | 7.92 |  | 6.47 | i | 25.98 | i | 15.67 | c, i
61-0194 | 2022-08-05 07:30 | EDT | 0.909 |  | 27.233 |  | 6.42 |  | 95.8 |  | 46679.5 |  | 30.26 |  | 7.91 |  | 4.59 | i | 18.41 | i | 10.48 | c, i
61-0194 | 2022-08-05 07:45 | EDT | 0.91 |  | 27.16 |  | 6.18 |  | 92.1 |  | 46711.3 |  | 30.28 |  | 7.89 |  | 4.38 | i | 17.58 | i | 9.93 | c, i
61-0194 | 2022-08-05 08:00 | EDT | 0.91 |  | 27.235 |  | 6.27 |  | 93.6 |  | 46700.5 |  | 30.27 |  | 7.89 |  | 4.33 | i | 17.36 | i | 10 | c, i
61-0194 | 2022-08-05 08:15 | EDT | 0.911 |  | 27.232 |  | 6.25 |  | 93.3 |  | 46704.1 |  | 30.28 |  | 7.88 |  | 4.42 | i | 17.71 | i | 10.5 | c, i
61-0194 | 2022-08-05 08:30 | EDT | 0.911 |  | 27.133 |  | 5.77 |  | 86 |  | 46706.2 |  | 30.28 |  | 7.83 |  | 4.27 | i | 17.12 | i | 9.94 | c, i
61-0194 | 2022-08-05 08:45 | EDT | 0.912 |  | 27.13 |  | 5.74 |  | 85.5 |  | 46715 |  | 30.29 |  | 7.82 |  | 4.29 | i | 17.22 | i | 9.9 | c, i
61-0194 | 2022-08-05 09:00 | EDT | 0.911 |  | 27.253 |  | 6.32 |  | 94.3 |  | 46695.8 |  | 30.27 |  | 7.88 |  | 4.61 | i | 18.49 | i | 10.62 | c, i
61-0194 | 2022-08-05 09:15 | EDT | 0.913 |  | 27.473 |  | 6.22 |  | 93.2 |  | 46706.5 |  | 30.27 |  | 7.87 |  | 4.35 | i | 17.45 | i | 9.92 | c, i
61-0194 | 2022-08-05 09:30 | EDT | 0.913 |  | 27.522 |  | 7.11 |  | 106.7 |  | 46709.7 |  | 30.27 |  | 7.96 |  | 5.58 | i | 22.41 | i | 12.85 | c, i
61-0194 | 2022-08-05 09:45 | EDT | 0.913 |  | 27.204 |  | 7.06 |  | 105.4 |  | 46661 |  | 30.25 |  | 7.94 |  | 5.54 | i | 22.24 | i | 12.84 | c, i
61-0194 | 2022-08-05 10:00 | EDT | 0.913 |  | 26.838 |  | 7.86 |  | 116.5 |  | 46528 |  | 30.16 |  | 7.96 |  | 5.96 | i | 23.94 | i | 14.76 | c, i
61-0194 | 2022-08-05 10:15 | EDT | 0.913 |  | 26.858 |  | 8.01 |  | 118.8 |  | 46539 |  | 30.17 |  | 7.98 |  | 5.8 | i | 23.28 | i | 14.75 | c, i
61-0194 | 2022-08-05 10:30 | EDT | 0.915 |  | 26.931 |  | 8.04 |  | 119.4 |  | 46528.8 |  | 30.16 |  | 7.98 |  | 5.33 | i | 21.37 | i | 13.23 | c, i
61-0194 | 2022-08-05 10:45 | EDT | 0.917 |  | 26.905 |  | 8.11 |  | 120.4 |  | 46514.1 |  | 30.15 |  | 7.99 |  | 5.58 | i | 22.39 | i | 13.59 | c, i
61-0194 | 2022-08-05 11:00 | EDT | 0.918 |  | 26.918 |  | 8.2 |  | 121.7 |  | 46521.2 |  | 30.15 |  | 8 |  | 5.81 | i | 23.33 | i | 14.34 | c, i
61-0194 | 2022-08-05 11:15 | EDT | 0.918 |  | 26.894 |  | 8.1 |  | 120.2 |  | 46533.3 |  | 30.16 |  | 7.99 |  | 5.9 | i | 23.66 | i | 14.77 | c, i
61-0194 | 2022-08-05 11:30 | EDT | 0.918 |  | 26.91 |  | 8.05 |  | 119.5 |  | 46554 |  | 30.18 |  | 7.99 |  | 5.67 | i | 22.74 | i | 14.04 | c, i
61-0194 | 2022-08-05 11:45 | EDT | 0.916 |  | 26.964 |  | 8.17 |  | 121.4 |  | 46556.6 |  | 30.18 |  | 8 |  | 5.62 | i | 22.55 | i | 13.81 | c, i
61-0194 | 2022-08-05 12:00 | EDT | 0.917 |  | 27.026 |  | 8.27 |  | 122.9 |  | 46554.4 |  | 30.17 |  | 8.01 |  | 5.02 | i | 20.14 | i | 12.14 | c, i
61-0194 | 2022-08-05 12:15 | EDT | 0.916 |  | 27.017 |  | 8.33 |  | 123.8 |  | 46562 |  | 30.18 |  | 8.02 |  | 5.39 | i | 21.63 | i | 13.12 | c, i
61-0194 | 2022-08-05 12:30 | EDT | 0.916 |  | 27.003 |  | 8.34 |  | 124 |  | 46584.1 |  | 30.2 |  | 8.02 |  | 5.6 | i | 22.49 | i | 13.98 | c, i
61-0194 | 2022-08-05 12:45 | EDT | 0.917 |  | 26.977 |  | 8.26 |  | 122.7 |  | 46596.8 |  | 30.21 |  | 8.01 |  | 5.96 | i | 23.9 | i | 14.68 | c, i
61-0194 | 2022-08-05 13:00 | EDT | 0.916 |  | 26.999 |  | 8.45 |  | 125.5 |  | 46586.4 |  | 30.2 |  | 8.02 |  | 6.7 | i | 26.89 | i | 16.65 | c, i
61-0194 | 2022-08-05 13:15 | EDT | 0.916 |  | 27.009 |  | 8.46 |  | 125.7 |  | 46589.7 |  | 30.2 |  | 8.02 |  | 6.11 | i | 24.52 | i | 15.31 | c, i
61-0194 | 2022-08-05 13:30 | EDT | 0.917 |  | 26.944 |  | 8.39 |  | 124.5 |  | 46608.8 |  | 30.22 |  | 8.02 |  | 6.09 | i | 24.43 | i | 15.37 | c, i
61-0194 | 2022-08-05 13:45 | EDT | 0.917 |  | 27.005 |  | 8.55 |  | 127.2 |  | 46630.2 |  | 30.23 |  | 8.03 |  | 7.21 | i | 28.93 | i | 18.36 | c, i
61-0194 | 2022-08-05 14:00 | EDT | 0.916 |  | 26.985 |  | 8.68 |  | 129 |  | 46627 |  | 30.23 |  | 8.03 |  | 7.43 | i | 29.82 | i | 19.16 | c, i
61-0194 | 2022-08-05 14:15 | EDT | 0.915 |  | 26.955 |  | 8.5 |  | 126.2 |  | 46640.6 |  | 30.24 |  | 8.02 |  | 6.28 | i | 25.19 | i | 16.19 | c, i
61-0194 | 2022-08-05 14:30 | EDT | 0.913 |  | 26.994 |  | 8.48 |  | 126.1 |  | 46660.9 |  | 30.25 |  | 8.02 |  | 6.19 | i | 24.86 | i | 16.23 | c, i
61-0194 | 2022-08-05 14:45 | EDT | 0.911 |  | 26.949 |  | 8.3 |  | 123.2 |  | 46684.3 |  | 30.27 |  | 8.01 |  | 6.24 | i | 25.03 | i | 16.42 | c, i
61-0194 | 2022-08-05 15:00 | EDT | 0.905 |  | 27.079 |  | 8.35 |  | 124.4 |  | 46763.9 |  | 30.32 |  | 8.03 |  | 7.05 | i | 28.31 | i | 18.21 | c, i
61-0194 | 2022-08-05 15:15 | EDT | 0.906 |  | 27.182 |  | 8.64 |  | 128.9 |  | 46754.5 |  | 30.31 |  | 8.05 |  | 7.8 | i | 31.32 | i | 20.29 | c, i
61-0194 | 2022-08-05 15:30 | EDT | 0.904 |  | 27.096 |  | 8.46 |  | 126 |  | 46725.5 |  | 30.3 |  | 8.03 |  | 6.9 | i | 27.7 | i | 17.76 | c, i
61-0194 | 2022-08-05 15:45 | EDT | 0.904 |  | 27.041 |  | 8.33 |  | 124 |  | 46677.3 |  | 30.26 |  | 8.02 |  | 5.91 | i | 23.72 | i | 15.32 | c, i
61-0194 | 2022-08-05 16:00 | EDT | 0.904 |  | 27.128 |  | 8.5 |  | 126.7 |  | 46709 |  | 30.28 |  | 8.03 |  | 7.02 | i | 28.17 | i | 17.95 | c, i
61-0194 | 2022-08-05 16:15 | EDT | 0.893 |  | 27.181 |  | 8.64 |  | 128.8 |  | 46731.8 |  | 30.3 |  | 8.05 |  | 7.61 | i | 30.54 | i | 19.39 | c, i
61-0194 | 2022-08-05 16:30 | EDT | 0.901 |  | 27.208 |  | 8.73 |  | 130.3 |  | 46753.9 |  | 30.31 |  | 8.06 |  | 7.34 | i | 29.48 | i | 18.72 | c, i
61-0194 | 2022-08-05 16:45 | EDT | 0.899 |  | 27.216 |  | 8.79 |  | 131.2 |  | 46757.6 |  | 30.32 |  | 8.06 |  | 7.56 | i | 30.34 | i | 19.15 | c, i
61-0194 | 2022-08-05 17:00 | EDT | 0.891 |  | 27.25 |  | 8.88 |  | 132.7 |  | 46779.3 |  | 30.33 |  | 8.07 |  | 7.75 | i | 31.11 | i | 19.64 | c, i
61-0194 | 2022-08-05 17:15 | EDT | 0.902 |  | 27.272 |  | 8.95 |  | 133.8 |  | 46781 |  | 30.33 |  | 8.07 |  | 7.8 | i | 31.33 | i | 19.49 | c, i
61-0194 | 2022-08-05 17:30 | EDT | 0.907 |  | 27.273 |  | 8.95 |  | 133.7 |  | 46792.2 |  | 30.34 |  | 8.08 |  | 7.87 | i | 31.59 | i | 19.48 | c, i
61-0194 | 2022-08-05 17:45 | EDT | 0.91 |  | 27.333 |  | 8.63 |  | 129.1 |  | 46853 |  | 30.38 |  | 8.06 |  | 7.17 | i | 28.77 | i | 17.58 | c, i
61-0194 | 2022-08-05 18:00 | EDT | 0.913 |  | 27.339 |  | 8.52 |  | 127.4 |  | 46848.5 |  | 30.38 |  | 8.05 |  | 7.04 | i | 28.24 | i | 17.24 | c, i
61-0194 | 2022-08-05 18:15 | EDT | 0.927 |  | 27.343 |  | 8.41 |  | 125.8 |  | 46861.2 |  | 30.39 |  | 8.05 |  | 6.93 | i | 27.82 | i | 16.86 | c, i
61-0194 | 2022-08-05 18:30 | EDT | 0.924 |  | 27.33 |  | 8.41 |  | 125.9 |  | 46860.8 |  | 30.39 |  | 8.05 |  | 6.99 | i | 28.06 | i | 16.85 | c, i
61-0194 | 2022-08-05 18:45 | EDT | 0.926 |  | 27.287 |  | 8.63 |  | 129 |  | 46836.7 |  | 30.37 |  | 8.06 |  | 7.47 | i | 29.99 | i | 17.79 | c, i
61-0194 | 2022-08-05 19:00 | EDT | 0.925 |  | 27.267 |  | 8.66 |  | 129.4 |  | 46836.1 |  | 30.37 |  | 8.07 |  | 7.33 | i | 29.43 | i | 17.65 | c, i
61-0194 | 2022-08-05 19:15 | EDT | 0.927 |  | 27.267 |  | 8.52 |  | 127.4 |  | 46842.3 |  | 30.38 |  | 8.06 |  | 7.37 | i | 29.58 | i | 17.58 | c, i
61-0194 | 2022-08-05 19:30 | EDT | 0.925 |  | 27.277 |  | 8.34 |  | 124.7 |  | 46866.6 |  | 30.39 |  | 8.05 |  | 7.63 | i | 30.62 | i | 17.99 | c, i
61-0194 | 2022-08-05 19:45 | EDT | 0.926 |  | 27.306 |  | 8.12 |  | 121.5 |  | 46907.6 |  | 30.42 |  | 8.04 |  | 7.86 | i | 31.55 | i | 17.12 | c, i
61-0194 | 2022-08-05 20:00 | EDT | 0.924 |  | 27.272 |  | 8.05 |  | 120.4 |  | 46896.6 |  | 30.42 |  | 8.03 |  | 6.21 | i | 24.92 | i | 18.07 | c, i
61-0194 | 2022-08-05 20:15 | EDT | 0.925 |  | 27.272 |  | 7.99 |  | 119.5 |  | 46913.9 |  | 30.43 |  | 8.02 |  | 7.36 | i | 29.56 | i | 17.57 | c, i
61-0194 | 2022-08-05 20:30 | EDT | 0.927 |  | 27.268 |  | 7.81 |  | 116.8 |  | 46926 |  | 30.44 |  | 8.01 |  | 7.01 | i | 28.16 | i | 17.15 | c, i
61-0194 | 2022-08-05 20:45 | EDT | 0.93 |  | 27.229 |  | 7.84 |  | 117.2 |  | 46913.5 |  | 30.43 |  | 8.01 |  | 7 | i | 28.08 | i | 19.21 | c, i
61-0194 | 2022-08-05 21:00 | EDT | 0.932 |  | 27.213 |  | 7.68 |  | 114.7 |  | 46915.9 |  | 30.43 |  | 8 |  | 6.59 | i | 26.45 | i | 16.81 | c, i
61-0194 | 2022-08-05 21:15 | EDT | 0.929 |  | 27.196 |  | 7.66 |  | 114.3 |  | 46915.2 |  | 30.43 |  | 8 |  | 6.93 | i | 27.83 | i | 18.72 | c, i
61-0194 | 2022-08-05 21:30 | EDT | 0.932 |  | 27.166 |  | 7.68 |  | 114.7 |  | 46915.6 |  | 30.43 |  | 8 |  | 6.64 | i | 26.66 | i | 16.16 | c, i
61-0194 | 2022-08-05 21:45 | EDT | 0.93 |  | 27.166 |  | 7.69 |  | 114.8 |  | 46912.9 |  | 30.43 |  | 8 |  | 6.71 | i | 26.95 | i | 16.45 | c, i
61-0194 | 2022-08-05 22:00 | EDT | 0.931 |  | 27.124 |  | 7.77 |  | 115.9 |  | 46892.9 |  | 30.42 |  | 8.01 |  | 6.18 | i | 24.82 | i | 13.62 | c, i
61-0194 | 2022-08-05 22:15 | EDT | 0.933 |  | 27.07 |  | 7.98 |  | 118.9 |  | 46841.2 |  | 30.38 |  | 8.02 |  | 6.18 | i | 24.82 | i | 14.78 | c, i
61-0194 | 2022-08-05 22:30 | EDT | 0.932 |  | 27.031 |  | 7.94 |  | 118.1 |  | 46791.1 |  | 30.34 |  | 8.02 |  | 6.55 | i | 26.29 | i | 15.62 | c, i
61-0194 | 2022-08-05 22:45 | EDT | 0.931 |  | 27.02 |  | 7.82 |  | 116.4 |  | 46777 |  | 30.33 |  | 8.01 |  | 6.29 | i | 25.24 | i | 15.02 | c, i
61-0194 | 2022-08-05 23:00 | EDT | 0.934 |  | 27.012 |  | 7.87 |  | 117.1 |  | 46754 |  | 30.32 |  | 8.01 |  | 6.33 | i | 25.39 | i | 15.29 | c, i
61-0194 | 2022-08-05 23:15 | EDT | 0.934 |  | 27.008 |  | 7.85 |  | 116.8 |  | 46753.7 |  | 30.32 |  | 8.01 |  | 6.38 | i | 25.59 | i | 15.54 | c, i
61-0194 | 2022-08-05 23:30 | EDT | 0.935 |  | 27.008 |  | 7.74 |  | 115.2 |  | 46755.7 |  | 30.32 |  | 8 |  | 5.92 | i | 23.77 | i | 15.15 | c, i
61-0194 | 2022-08-05 23:45 | EDT | 0.936 |  | 26.991 |  | 7.77 |  | 115.6 |  | 46741.9 |  | 30.31 |  | 8 |  | 6.52 | i | 26.19 | i | 15.7 | c, i
61-0194 | 2022-08-06 | EDT | 0.935 |  | 26.983 |  | 7.72 |  | 114.9 |  | 46737 |  | 30.31 |  | 8 |  | 6.31 | i | 25.35 | i | 15.07 | c, i
61-0194 | 2022-08-06 00:15 | EDT | 0.935 |  | 26.965 |  | 7.69 |  | 114.2 |  | 46734.5 |  | 30.31 |  | 8 |  | 6.01 | i | 24.12 | i | 14.17 | c, i
61-0194 | 2022-08-06 00:30 | EDT | 0.934 |  | 26.972 |  | 7.57 |  | 112.6 |  | 46732.6 |  | 30.3 |  | 7.99 |  | 6.12 | i | 24.57 | i | 14.61 | c, i
61-0194 | 2022-08-06 00:45 | EDT | 0.933 |  | 26.97 |  | 7.54 |  | 112 |  | 46724.6 |  | 30.3 |  | 7.98 |  | 5.81 | i | 23.31 | i | 13.6 | c, i
61-0194 | 2022-08-06 01:00 | EDT | 0.934 |  | 26.928 |  | 7.49 |  | 111.3 |  | 46692.9 |  | 30.28 |  | 7.98 |  | 5.48 | i | 21.97 | i | 12.8 | c, i
61-0194 | 2022-08-06 01:15 | EDT | 0.933 |  | 26.923 |  | 7.46 |  | 110.8 |  | 46665.8 |  | 30.26 |  | 7.98 |  | 5.25 | i | 21.05 | i | 12.09 | c, i
61-0194 | 2022-08-06 01:30 | EDT | 0.934 |  | 26.922 |  | 7.37 |  | 109.5 |  | 46667.6 |  | 30.26 |  | 7.98 |  | 5.27 | i | 21.13 | i | 12.06 | c, i
61-0194 | 2022-08-06 01:45 | EDT | 0.935 |  | 26.944 |  | 7.39 |  | 109.8 |  | 46668.7 |  | 30.26 |  | 7.98 |  | 5.02 | i | 20.15 | i | 11.41 | c, i
61-0194 | 2022-08-06 02:00 | EDT | 0.938 |  | 26.934 |  | 7.36 |  | 109.4 |  | 46660.1 |  | 30.25 |  | 7.98 |  | 4.84 | i | 19.41 | i | 11.11 | c, i
61-0194 | 2022-08-06 02:15 | EDT | 0.936 |  | 26.941 |  | 7.34 |  | 109.1 |  | 46656 |  | 30.25 |  | 7.98 |  | 4.9 | i | 19.66 | i | 11.28 | c, i
61-0194 | 2022-08-06 02:30 | EDT | 0.936 |  | 26.975 |  | 7.39 |  | 109.8 |  | 46660.3 |  | 30.25 |  | 7.99 |  | 4.78 | i | 19.19 | i | 10.7 | c, i
61-0194 | 2022-08-06 02:45 | EDT | 0.936 |  | 26.983 |  | 7.38 |  | 109.7 |  | 46658.3 |  | 30.25 |  | 7.99 |  | 4.77 | i | 19.14 | i | 10.8 | c, i
61-0194 | 2022-08-06 03:00 | EDT | 0.935 |  | 26.985 |  | 7.32 |  | 108.9 |  | 46654.4 |  | 30.25 |  | 7.98 |  | 4.74 | i | 19 | i | 10.54 | c, i
61-0194 | 2022-08-06 03:15 | EDT | 0.937 |  | 26.983 |  | 7.35 |  | 109.2 |  | 46654.1 |  | 30.25 |  | 7.99 |  | 4.68 | i | 18.79 | i | 10.38 | c, i
61-0194 | 2022-08-06 03:30 | EDT | 0.942 |  | 26.967 |  | 7.29 |  | 108.3 |  | 46650.6 |  | 30.24 |  | 7.98 |  | 4.43 | i | 17.78 | i | 10.06 | c, i
61-0194 | 2022-08-06 03:45 | EDT | 0.943 |  | 26.947 |  | 7.21 |  | 107.2 |  | 46653.2 |  | 30.25 |  | 7.97 |  | 4.56 | i | 18.3 | i | 10.23 | c, i
61-0194 | 2022-08-06 04:00 | EDT | 0.943 |  | 26.927 |  | 7.19 |  | 106.8 |  | 46653.6 |  | 30.25 |  | 7.97 |  | 4.81 | i | 19.28 | i | 10.75 | c, i
61-0194 | 2022-08-06 04:15 | EDT | 0.94 |  | 26.933 |  | 7.19 |  | 106.7 |  | 46650.3 |  | 30.25 |  | 7.97 |  | 4.66 | i | 18.7 | i | 10.39 | c, i
61-0194 | 2022-08-06 04:30 | EDT | 0.942 |  | 26.921 |  | 7.14 |  | 106 |  | 46651.2 |  | 30.25 |  | 7.96 |  | 4.55 | i | 18.25 | i | 10.04 | c, i
61-0194 | 2022-08-06 04:45 | EDT | 0.94 |  | 26.899 |  | 7.04 |  | 104.5 |  | 46654.4 |  | 30.25 |  | 7.95 |  | 4.69 | i | 18.82 | i | 10.62 | c, i
61-0194 | 2022-08-06 05:00 | EDT | 0.941 |  | 26.878 |  | 6.98 |  | 103.6 |  | 46655.7 |  | 30.25 |  | 7.94 |  | 4.66 | i | 18.71 | i | 10.51 | c, i
61-0194 | 2022-08-06 05:15 | EDT | 0.942 |  | 26.861 |  | 7.01 |  | 104 |  | 46663.9 |  | 30.26 |  | 7.93 |  | 4.57 | i | 18.33 | i | 10.58 | c, i
61-0194 | 2022-08-06 05:30 | EDT | 0.943 |  | 26.846 |  | 6.83 |  | 101.3 |  | 46668.3 |  | 30.26 |  | 7.92 |  | 4.82 | i | 19.32 | i | 11.01 | c, i
61-0194 | 2022-08-06 05:45 | EDT | 0.944 |  | 26.839 |  | 6.87 |  | 101.9 |  | 46677.2 |  | 30.27 |  | 7.93 |  | 4.82 | i | 19.32 | i | 11.09 | c, i
61-0194 | 2022-08-06 06:00 | EDT | 0.946 |  | 26.826 |  | 6.86 |  | 101.7 |  | 46677.7 |  | 30.27 |  | 7.93 |  | 4.76 | i | 19.08 | i | 10.75 | c, i
61-0194 | 2022-08-06 06:15 | EDT | 0.944 |  | 26.817 |  | 6.96 |  | 103.1 |  | 46689.6 |  | 30.28 |  | 7.95 |  | 4.69 | i | 18.81 | i | 10.49 | c, i
61-0194 | 2022-08-06 06:30 | EDT | 0.945 |  | 26.808 |  | 6.99 |  | 103.6 |  | 46694.5 |  | 30.28 |  | 7.95 |  | 4.48 | i | 17.98 | i | 10.23 | c, i
61-0194 | 2022-08-06 06:45 | EDT | 0.949 |  | 26.801 |  | 6.88 |  | 102 |  | 46699.2 |  | 30.28 |  | 7.94 |  | 4.39 | i | 17.62 | i | 9.94 | c, i
61-0194 | 2022-08-06 07:00 | EDT | 0.948 |  | 26.797 |  | 6.81 |  | 101 |  | 46698.6 |  | 30.28 |  | 7.94 |  | 4.29 | i | 17.22 | i | 9.58 | c, i
61-0194 | 2022-08-06 07:15 | EDT | 0.949 |  | 27.007 |  | 6.52 |  | 96.9 |  | 46810.1 |  | 30.36 |  | 7.91 |  | 3.92 | i | 15.71 | i | 8.73 | c, i
61-0194 | 2022-08-06 07:30 | EDT | 0.949 |  | 26.978 |  | 6.51 |  | 96.9 |  | 46800.5 |  | 30.35 |  | 7.92 |  | 4.03 | i | 16.17 | i | 9.01 | c, i
61-0194 | 2022-08-06 07:45 | EDT | 0.951 |  | 26.966 |  | 6.59 |  | 98 |  | 46800.3 |  | 30.35 |  | 7.92 |  | 4.05 | i | 16.23 | i | 9.1 | c, i
61-0194 | 2022-08-06 08:00 | EDT | 0.954 |  | 26.945 |  | 6.62 |  | 98.3 |  | 46790.2 |  | 30.35 |  | 7.92 |  | 3.66 | i | 14.67 | i | 8.92 | c, i
61-0194 | 2022-08-06 08:15 | EDT | 0.954 |  | 26.913 |  | 6.6 |  | 98.1 |  | 46769.4 |  | 30.33 |  | 7.92 |  | 4.01 | i | 16.06 | i | 8.96 | c, i
61-0194 | 2022-08-06 08:30 | EDT | 0.952 |  | 26.824 |  | 6.97 |  | 103.3 |  | 46695.4 |  | 30.28 |  | 7.95 |  | 4.09 | i | 16.41 | i | 9.12 | c, i
61-0194 | 2022-08-06 08:45 | EDT | 0.955 |  | 26.849 |  | 7.11 |  | 105.5 |  | 46684.7 |  | 30.27 |  | 7.96 |  | 4.17 | i | 16.71 | i | 9.52 | c, i
61-0194 | 2022-08-06 09:00 | EDT | 0.954 |  | 26.859 |  | 7.03 |  | 104.3 |  | 46681.7 |  | 30.27 |  | 7.96 |  | 4.02 | i | 16.11 | i | 8.9 | c, i
61-0194 | 2022-08-06 09:15 | EDT | 0.952 |  | 26.895 |  | 7.01 |  | 104 |  | 46676.6 |  | 30.27 |  | 7.95 |  | 4.11 | i | 16.47 | i | 8.98 | c, i
61-0194 | 2022-08-06 09:30 | EDT | 0.958 |  | 26.931 |  | 6.99 |  | 103.8 |  | 46671 |  | 30.26 |  | 7.95 |  | 3.99 | i | 16.01 | i | 8.87 | c, i
61-0194 | 2022-08-06 09:45 | EDT | 0.955 |  | 27.035 |  | 7.21 |  | 107.3 |  | 46651.4 |  | 30.24 |  | 7.97 |  | 3.8 | i | 15.22 | i | 8.5 | c, i
61-0194 | 2022-08-06 10:00 | EDT | 0.954 |  | 27.134 |  | 7.32 |  | 109.1 |  | 46635.8 |  | 30.23 |  | 7.98 |  | 4.01 | i | 16.07 | i | 8.98 | c, i
61-0194 | 2022-08-06 10:15 | EDT | 0.952 |  | 27.146 |  | 7.35 |  | 109.6 |  | 46623.5 |  | 30.22 |  | 7.98 |  | 3.95 | i | 15.85 | i | 8.83 | c, i
61-0194 | 2022-08-06 10:30 | EDT | 0.949 |  | 27.173 |  | 7.36 |  | 109.8 |  | 46632.1 |  | 30.23 |  | 7.98 |  | 3.52 | i | 14.11 | i | 7.79 | c, i
61-0194 | 2022-08-06 10:45 | EDT | 0.95 |  | 27.166 |  | 7.34 |  | 109.4 |  | 46622.3 |  | 30.22 |  | 7.98 |  | 3.88 | i | 15.54 | i | 8.67 | c, i
61-0194 | 2022-08-06 11:00 | EDT | 0.947 |  | 27.175 |  | 7.36 |  | 109.7 |  | 46617.3 |  | 30.22 |  | 7.98 |  | 3.48 | i | 13.95 | i | 7.83 | c, i
61-0194 | 2022-08-06 11:15 | EDT | 0.95 |  | 27.185 |  | 7.32 |  | 109.2 |  | 46608.5 |  | 30.21 |  | 7.97 |  | 3.51 | i | 14.06 | i | 7.97 | c, i
61-0194 | 2022-08-06 11:30 | EDT | 0.947 |  | 27.208 |  | 7.32 |  | 109.2 |  | 46622.3 |  | 30.22 |  | 7.97 |  | 3.31 | i | 13.28 | i | 7.32 | c, i
61-0194 | 2022-08-06 11:45 | EDT | 0.942 |  | 27.234 |  | 7.3 |  | 108.9 |  | 46612.5 |  | 30.21 |  | 7.97 |  | 3.27 | i | 13.1 | i | 7.44 | c, i
61-0194 | 2022-08-06 12:00 | EDT | 0.944 |  | 27.25 |  | 7.33 |  | 109.4 |  | 46611.5 |  | 30.21 |  | 7.97 |  | 3.45 | i | 13.81 | i | 7.72 | c, i
61-0194 | 2022-08-06 12:15 | EDT | 0.943 |  | 27.239 |  | 7.28 |  | 108.6 |  | 46636 |  | 30.23 |  | 7.97 |  | 3.23 | i | 12.94 | i | 7.35 | c, i
61-0194 | 2022-08-06 12:30 | EDT | 0.942 |  | 27.276 |  | 7.29 |  | 108.9 |  | 46635.6 |  | 30.23 |  | 7.97 |  | 3.57 | i | 14.32 | i | 8.21 | c, i
61-0194 | 2022-08-06 12:45 | EDT | 0.941 |  | 27.287 |  | 7.28 |  | 108.7 |  | 46627.3 |  | 30.22 |  | 7.97 |  | 3.68 | i | 14.75 | i | 8.27 | c, i
61-0194 | 2022-08-06 13:00 | EDT | 0.94 |  | 27.339 |  | 7.34 |  | 109.7 |  | 46628.2 |  | 30.22 |  | 7.97 |  | 3.74 | i | 14.98 | i | 8.4 | c, i
61-0194 | 2022-08-06 13:15 | EDT | 0.937 |  | 27.34 |  | 7.36 |  | 110 |  | 46615.7 |  | 30.21 |  | 7.97 |  | 3.94 | i | 15.79 | i | 8.74 | c, i
61-0194 | 2022-08-06 13:30 | EDT | 0.929 |  | 27.353 |  | 7.36 |  | 110.1 |  | 46618.4 |  | 30.21 |  | 7.97 |  | 3.85 | i | 15.43 | i | 8.83 | c, i
61-0194 | 2022-08-06 13:45 | EDT | 0.931 |  | 27.344 |  | 7.33 |  | 109.6 |  | 46617.8 |  | 30.21 |  | 7.96 |  | 3.96 | i | 15.87 | i | 9.15 | c, i
61-0194 | 2022-08-06 14:00 | EDT | 0.93 |  | 27.321 |  | 7.3 |  | 109.1 |  | 46619.4 |  | 30.21 |  | 7.96 |  | 4.16 | i | 16.68 | i | 9.57 | c, i
61-0194 | 2022-08-06 14:15 | EDT | 0.931 |  | 27.337 |  | 7.3 |  | 109.1 |  | 46628.2 |  | 30.22 |  | 7.96 |  | 4.03 | i | 16.15 | i | 9.44 | c, i
61-0194 | 2022-08-06 14:30 | EDT | 0.928 |  | 27.356 |  | 7.27 |  | 108.7 |  | 46633.2 |  | 30.22 |  | 7.96 |  | 4.07 | i | 16.3 | i | 9.42 | c, i
61-0194 | 2022-08-06 14:45 | EDT | 0.933 |  | 27.336 |  | 7.27 |  | 108.6 |  | 46634.1 |  | 30.22 |  | 7.95 |  | 4.4 | i | 17.64 | i | 10.26 | c, i
61-0194 | 2022-08-06 15:00 | EDT | 0.93 |  | 27.327 |  | 7.23 |  | 108.1 |  | 46631.2 |  | 30.22 |  | 7.95 |  | 4.67 | i | 18.74 | i | 11.07 | c, i
61-0194 | 2022-08-06 15:15 | EDT | 0.921 |  | 27.353 |  | 7.25 |  | 108.4 |  | 46622 |  | 30.21 |  | 7.95 |  | 4.37 | i | 17.54 | i | 10.33 | c, i
61-0194 | 2022-08-06 15:30 | EDT | 0.927 |  | 27.354 |  | 7.25 |  | 108.5 |  | 46624.5 |  | 30.22 |  | 7.96 |  | 4.46 | i | 17.88 | i | 10.31 | c, i
61-0194 | 2022-08-06 15:45 | EDT | 0.916 |  | 27.381 |  | 7.28 |  | 108.9 |  | 46623.2 |  | 30.21 |  | 7.96 |  | 4.89 | i | 19.6 | i | 11 | c, i
61-0194 | 2022-08-06 16:00 | EDT | 0.932 |  | 27.405 |  | 7.3 |  | 109.3 |  | 46620.6 |  | 30.21 |  | 7.96 |  | 4.74 | i | 19.03 | i | 11.04 | c, i
61-0194 | 2022-08-06 16:15 | EDT | 0.922 |  | 27.437 |  | 7.36 |  | 110.3 |  | 46618.8 |  | 30.21 |  | 7.96 |  | 4.67 | i | 18.74 | i | 10.82 | c, i
61-0194 | 2022-08-06 16:30 | EDT | 0.918 |  | 27.447 |  | 7.41 |  | 111 |  | 46617.9 |  | 30.21 |  | 7.97 |  | 4.75 | i | 19.04 | i | 10.75 | c, i
61-0194 | 2022-08-06 16:45 | EDT | 0.918 |  | 27.46 |  | 7.44 |  | 111.5 |  | 46615.1 |  | 30.21 |  | 7.97 |  | 4.77 | i | 19.14 | i | 11 | c, i
61-0194 | 2022-08-06 17:00 | EDT | 0.919 |  | 27.472 |  | 7.46 |  | 111.7 |  | 46620.2 |  | 30.21 |  | 7.98 |  | 4.78 | i | 19.17 | i | 10.87 | c, i
61-0194 | 2022-08-06 17:15 | EDT | 0.927 |  | 27.479 |  | 7.44 |  | 111.5 |  | 46622.2 |  | 30.21 |  | 7.97 |  | 4.71 | i | 18.88 | i | 10.82 | c, i
61-0194 | 2022-08-06 17:30 | EDT | 0.917 |  | 27.484 |  | 7.43 |  | 111.3 |  | 46626.8 |  | 30.21 |  | 7.97 |  | 4.71 | i | 18.89 | i | 10.59 | c, i
61-0194 | 2022-08-06 17:45 | EDT | 0.922 |  | 27.491 |  | 7.4 |  | 110.9 |  | 46630.3 |  | 30.22 |  | 7.98 |  | 4.68 | i | 18.76 | i | 10.57 | c, i
61-0194 | 2022-08-06 18:00 | EDT | 0.912 |  | 27.494 |  | 7.38 |  | 110.7 |  | 46644.8 |  | 30.23 |  | 7.98 |  | 4.61 | i | 18.47 | i | 10.36 | c, i
61-0194 | 2022-08-06 18:15 | EDT | 0.921 |  | 27.496 |  | 7.35 |  | 110.2 |  | 46658.6 |  | 30.24 |  | 7.98 |  | 4.62 | i | 18.52 | i | 10.33 | c, i
61-0194 | 2022-08-06 18:30 | EDT | 0.909 |  | 27.506 |  | 7.36 |  | 110.3 |  | 46683.9 |  | 30.25 |  | 7.98 |  | 4.65 | i | 18.64 | i | 10.3 | c, i
61-0194 | 2022-08-06 18:45 | EDT | 0.917 |  | 27.505 |  | 7.34 |  | 110 |  | 46701 |  | 30.27 |  | 7.98 |  | 4.69 | i | 18.82 | i | 10.17 | c, i
61-0194 | 2022-08-06 19:00 | EDT | 0.909 |  | 27.501 |  | 7.31 |  | 109.6 |  | 46724.4 |  | 30.28 |  | 7.98 |  | 4.6 | i | 18.47 | i | 10.22 | c, i
61-0194 | 2022-08-06 19:15 | EDT | 0.914 |  | 27.485 |  | 7.31 |  | 109.7 |  | 46728.2 |  | 30.29 |  | 7.98 |  | 4.66 | i | 18.71 | i | 10.38 | c, i
61-0194 | 2022-08-06 19:30 | EDT | 0.918 |  | 27.474 |  | 7.28 |  | 109.1 |  | 46737.8 |  | 30.29 |  | 7.98 |  | 4.87 | i | 19.55 | i | 10.63 | c, i
61-0194 | 2022-08-06 19:45 | EDT | 0.928 |  | 27.465 |  | 7.26 |  | 108.8 |  | 46747.3 |  | 30.3 |  | 7.98 |  | 5.18 | i | 20.8 | i | 11.31 | c, i
61-0194 | 2022-08-06 20:00 | EDT | 0.926 |  | 27.445 |  | 7.26 |  | 108.8 |  | 46748.7 |  | 30.3 |  | 7.98 |  | 5.12 | i | 20.55 | i | 11.18 | c, i
61-0194 | 2022-08-06 20:15 | EDT | 0.928 |  | 27.425 |  | 7.2 |  | 107.9 |  | 46751.6 |  | 30.31 |  | 7.97 |  | 5.14 | i | 20.64 | i | 11.47 | c, i
61-0194 | 2022-08-06 20:30 | EDT | 0.936 |  | 27.423 |  | 7.23 |  | 108.2 |  | 46754.9 |  | 30.31 |  | 7.97 |  | 5.45 | i | 21.88 | i | 11.79 | c, i
61-0194 | 2022-08-06 20:45 | EDT | 0.938 |  | 27.423 |  | 7.14 |  | 106.9 |  | 46760 |  | 30.31 |  | 7.97 |  | 5.44 | i | 21.82 | i | 12 | c, i
61-0194 | 2022-08-06 21:00 | EDT | 0.937 |  | 27.409 |  | 7.15 |  | 107.1 |  | 46763.6 |  | 30.31 |  | 7.97 |  | 5.3 | i | 21.27 | i | 11.73 | c, i
61-0194 | 2022-08-06 21:15 | EDT | 0.937 |  | 27.402 |  | 7.11 |  | 106.4 |  | 46752 |  | 30.31 |  | 7.96 |  | 5.21 | i | 20.89 | i | 11.45 | c, i
61-0194 | 2022-08-06 21:30 | EDT | 0.937 |  | 27.386 |  | 7.06 |  | 105.8 |  | 46744.4 |  | 30.3 |  | 7.96 |  | 4.93 | i | 19.79 | i | 10.85 | c, i
61-0194 | 2022-08-06 21:45 | EDT | 0.936 |  | 27.373 |  | 7.02 |  | 105 |  | 46733.3 |  | 30.29 |  | 7.96 |  | 5.04 | i | 20.22 | i | 10.98 | c, i
61-0194 | 2022-08-06 22:00 | EDT | 0.938 |  | 27.372 |  | 6.99 |  | 104.6 |  | 46727.6 |  | 30.29 |  | 7.96 |  | 5.03 | i | 20.18 | i | 10.92 | c, i
61-0194 | 2022-08-06 22:15 | EDT | 0.938 |  | 27.36 |  | 6.96 |  | 104.2 |  | 46712.8 |  | 30.28 |  | 7.95 |  | 4.46 | i | 17.87 | i | 9.8 | c, i
61-0194 | 2022-08-06 22:30 | EDT | 0.938 |  | 27.356 |  | 6.9 |  | 103.2 |  | 46709.5 |  | 30.28 |  | 7.95 |  | 4.38 | i | 17.57 | i | 10.55 | c, i
61-0194 | 2022-08-06 22:45 | EDT | 0.939 |  | 27.355 |  | 6.9 |  | 103.2 |  | 46722 |  | 30.29 |  | 7.95 |  | 4.86 | i | 19.5 | i | 10.22 | c, i
61-0194 | 2022-08-06 23:00 | EDT | 0.942 |  | 27.342 |  | 6.84 |  | 102.3 |  | 46695.3 |  | 30.27 |  | 7.95 |  | 4.82 | i | 19.35 | i | 10.24 | c, i
61-0194 | 2022-08-06 23:15 | EDT | 0.939 |  | 27.318 |  | 6.82 |  | 101.9 |  | 46685.1 |  | 30.26 |  | 7.94 |  | 4.56 | i | 18.27 | i | 9.69 | c, i
61-0194 | 2022-08-06 23:30 | EDT | 0.941 |  | 27.323 |  | 6.79 |  | 101.4 |  | 46689.4 |  | 30.26 |  | 7.94 |  | 4.6 | i | 18.44 | i | 9.7 | c, i
61-0194 | 2022-08-06 23:45 | EDT | 0.941 |  | 27.33 |  | 6.79 |  | 101.5 |  | 46681.2 |  | 30.26 |  | 7.94 |  | 4.67 | i | 18.74 | i | 9.72 | c, i
61-0194 | 2022-08-07 | EDT | 0.936 |  | 27.325 |  | 6.77 |  | 101.2 |  | 46671.4 |  | 30.25 |  | 7.94 |  | 4.77 | i | 19.15 | i | 10.14 | c, i
61-0194 | 2022-08-07 00:15 | EDT | 0.935 |  | 27.327 |  | 6.77 |  | 101.3 |  | 46669.5 |  | 30.25 |  | 7.94 |  | 4.63 | i | 18.57 | i | 9.64 | c, i
61-0194 | 2022-08-07 00:30 | EDT | 0.937 |  | 27.31 |  | 6.79 |  | 101.5 |  | 46659.5 |  | 30.24 |  | 7.94 |  | 4.52 | i | 18.11 | i | 9.24 | c, i
61-0194 | 2022-08-07 00:45 | EDT | 0.935 |  | 27.321 |  | 6.72 |  | 100.4 |  | 46660.4 |  | 30.24 |  | 7.94 |  | 4.39 | i | 17.61 | i | 9 | c, i
61-0194 | 2022-08-07 01:00 | EDT | 0.935 |  | 27.319 |  | 6.71 |  | 100.2 |  | 46665.4 |  | 30.25 |  | 7.94 |  | 4.25 | i | 17.04 | i | 8.81 | c, i
61-0194 | 2022-08-07 01:15 | EDT | 0.934 |  | 27.278 |  | 6.77 |  | 101.1 |  | 46647.9 |  | 30.23 |  | 7.94 |  | 4.4 | i | 17.64 | i | 9.2 | c, i
61-0194 | 2022-08-07 01:30 | EDT | 0.931 |  | 27.26 |  | 6.85 |  | 102.3 |  | 46633.2 |  | 30.22 |  | 7.95 |  | 4.68 | i | 18.76 | i | 8.47 | c, i
61-0194 | 2022-08-07 01:45 | EDT | 0.931 |  | 27.242 |  | 6.87 |  | 102.5 |  | 46617.6 |  | 30.21 |  | 7.95 |  | 4.81 | i | 19.31 | i | 10.12 | c, i
61-0194 | 2022-08-07 02:00 | EDT | 0.929 |  | 27.219 |  | 6.89 |  | 102.9 |  | 46616.5 |  | 30.21 |  | 7.95 |  | 4.87 | i | 19.56 | i | 10.48 | c, i
61-0194 | 2022-08-07 02:15 | EDT | 0.932 |  | 27.181 |  | 6.98 |  | 104 |  | 46613.3 |  | 30.21 |  | 7.95 |  | 5.52 | i | 22.16 | i | 12.47 | c, i
61-0194 | 2022-08-07 02:30 | EDT | 0.931 |  | 27.166 |  | 7 |  | 104.4 |  | 46592.7 |  | 30.2 |  | 7.95 |  | 5.68 | i | 22.79 | i | 12.71 | c, i
61-0194 | 2022-08-07 02:45 | EDT | 0.931 |  | 27.149 |  | 6.97 |  | 103.8 |  | 46582.8 |  | 30.19 |  | 7.95 |  | 5.94 | i | 23.85 | i | 13.64 | c, i
61-0194 | 2022-08-07 03:00 | EDT | 0.927 |  | 27.105 |  | 6.9 |  | 102.8 |  | 46580.4 |  | 30.19 |  | 7.94 |  | 5.95 | i | 23.86 | i | 13.76 | c, i
61-0194 | 2022-08-07 03:15 | EDT | 0.928 |  | 27.055 |  | 6.85 |  | 102 |  | 46587.2 |  | 30.2 |  | 7.93 |  | 5.73 | i | 23.01 | i | 13.19 | c, i
61-0194 | 2022-08-07 03:30 | EDT | 0.924 |  | 27.042 |  | 6.78 |  | 100.9 |  | 46601.2 |  | 30.21 |  | 7.93 |  | 5.54 | i | 22.22 | i | 12.64 | c, i
61-0194 | 2022-08-07 03:45 | EDT | 0.925 |  | 27.025 |  | 6.8 |  | 101.1 |  | 46597.7 |  | 30.2 |  | 7.93 |  | 5.57 | i | 22.36 | i | 13.32 | c, i
61-0194 | 2022-08-07 04:00 | EDT | 0.928 |  | 27.03 |  | 6.83 |  | 101.7 |  | 46600.8 |  | 30.21 |  | 7.93 |  | 5.66 | i | 22.71 | i | 13.03 | c, i
61-0194 | 2022-08-07 04:15 | EDT | 0.926 |  | 27.029 |  | 6.84 |  | 101.7 |  | 46587.7 |  | 30.2 |  | 7.93 |  | 5.55 | i | 22.27 | i | 12.78 | c, i
61-0194 | 2022-08-07 04:30 | EDT | 0.919 |  | 27.015 |  | 6.82 |  | 101.4 |  | 46585.3 |  | 30.2 |  | 7.94 |  | 5.62 | i | 22.55 | i | 13.25 | c, i
61-0194 | 2022-08-07 04:45 | EDT | 0.927 |  | 27.024 |  | 6.82 |  | 101.4 |  | 46586.5 |  | 30.2 |  | 7.94 |  | 5.89 | i | 23.63 | i | 13.47 | c, i
61-0194 | 2022-08-07 05:00 | EDT | 0.928 |  | 27.02 |  | 6.84 |  | 101.7 |  | 46591.5 |  | 30.2 |  | 7.94 |  | 5.59 | i | 22.43 | i | 12.84 | c, i
61-0194 | 2022-08-07 05:15 | EDT | 0.928 |  | 27.013 |  | 6.82 |  | 101.4 |  | 46580.5 |  | 30.19 |  | 7.94 |  | 5.74 | i | 23.03 | i | 13.43 | c, i
61-0194 | 2022-08-07 05:30 | EDT | 0.928 |  | 27.011 |  | 6.8 |  | 101.1 |  | 46583.5 |  | 30.19 |  | 7.94 |  | 5.66 | i | 22.71 | i | 13.14 | c, i
61-0194 | 2022-08-07 05:45 | EDT | 0.928 |  | 26.99 |  | 6.75 |  | 100.3 |  | 46569.9 |  | 30.19 |  | 7.93 |  | 5.41 | i | 21.71 | i | 12.81 | c, i
61-0194 | 2022-08-07 06:00 | EDT | 0.929 |  | 27.007 |  | 6.79 |  | 100.9 |  | 46572.9 |  | 30.19 |  | 7.94 |  | 6.11 | i | 24.51 | i | 12.94 | c, i
61-0194 | 2022-08-07 06:15 | EDT | 0.932 |  | 27.006 |  | 6.76 |  | 100.5 |  | 46570.2 |  | 30.19 |  | 7.94 |  | 5.54 | i | 22.23 | i | 12.73 | c, i
61-0194 | 2022-08-07 06:30 | EDT | 0.929 |  | 26.992 |  | 6.79 |  | 100.9 |  | 46562.8 |  | 30.18 |  | 7.94 |  | 5.45 | i | 21.88 | i | 12.38 | c, i
61-0194 | 2022-08-07 06:45 | EDT | 0.933 |  | 27.01 |  | 6.73 |  | 100 |  | 46563.3 |  | 30.18 |  | 7.93 |  | 5.26 | i | 21.11 | i | 12.03 | c, i
61-0194 | 2022-08-07 07:00 | EDT | 0.93 |  | 27.019 |  | 6.76 |  | 100.4 |  | 46563.9 |  | 30.18 |  | 7.93 |  | 5.16 | i | 20.71 | i | 11.91 | c, i
61-0194 | 2022-08-07 07:15 | EDT | 0.931 |  | 27.036 |  | 6.77 |  | 100.7 |  | 46576.7 |  | 30.19 |  | 7.94 |  | 5.13 | i | 20.58 | i | 12.03 | c, i
61-0194 | 2022-08-07 07:30 | EDT | 0.932 |  | 27.032 |  | 6.74 |  | 100.2 |  | 46569.8 |  | 30.18 |  | 7.94 |  | 4.95 | i | 19.87 | i | 11.3 | c, i
61-0194 | 2022-08-07 07:45 | EDT | 0.927 |  | 27.037 |  | 6.75 |  | 100.4 |  | 46577.4 |  | 30.19 |  | 7.94 |  | 4.79 | i | 19.22 | i | 11.27 | c, i
61-0194 | 2022-08-07 08:00 | EDT | 0.926 |  | 27.049 |  | 6.79 |  | 101 |  | 46581.3 |  | 30.19 |  | 7.94 |  | 4.83 | i | 19.38 | i | 11.21 | c, i
61-0194 | 2022-08-07 08:15 | EDT | 0.928 |  | 27.056 |  | 6.79 |  | 101.1 |  | 46592.6 |  | 30.2 |  | 7.94 |  | 4.73 | i | 18.98 | i | 10.82 | c, i
61-0194 | 2022-08-07 08:30 | EDT | 0.929 |  | 27.064 |  | 6.8 |  | 101.1 |  | 46597.6 |  | 30.2 |  | 7.94 |  | 4.64 | i | 18.62 | i | 10.8 | c, i
61-0194 | 2022-08-07 08:45 | EDT | 0.928 |  | 27.069 |  | 6.76 |  | 100.6 |  | 46601.9 |  | 30.21 |  | 7.94 |  | 4.43 | i | 17.78 | i | 10.14 | c, i
61-0194 | 2022-08-07 09:00 | EDT | 0.929 |  | 27.08 |  | 6.82 |  | 101.4 |  | 46598.6 |  | 30.2 |  | 7.94 |  | 4.42 | i | 17.74 | i | 10.07 | c, i
61-0194 | 2022-08-07 09:15 | EDT | 0.928 |  | 27.085 |  | 6.77 |  | 100.7 |  | 46604.5 |  | 30.21 |  | 7.93 |  | 4.27 | i | 17.11 | i | 9.7 | c, i
61-0194 | 2022-08-07 09:30 | EDT | 0.929 |  | 27.133 |  | 6.96 |  | 103.6 |  | 46602.2 |  | 30.21 |  | 7.95 |  | 4.09 | i | 16.39 | i | 9.49 | c, i
61-0194 | 2022-08-07 09:45 | EDT | 0.93 |  | 27.153 |  | 7.06 |  | 105.2 |  | 46603.5 |  | 30.21 |  | 7.96 |  | 4.31 | i | 17.29 | i | 9.92 | c, i
61-0194 | 2022-08-07 10:00 | EDT | 0.931 |  | 27.161 |  | 7.05 |  | 105.1 |  | 46607.9 |  | 30.21 |  | 7.96 |  | 4.17 | i | 16.73 | i | 9.33 | c, i
61-0194 | 2022-08-07 10:15 | EDT | 0.929 |  | 27.219 |  | 7.13 |  | 106.4 |  | 46619.9 |  | 30.22 |  | 7.96 |  | 3.81 | i | 15.27 | i | 8.68 | c, i
61-0194 | 2022-08-07 10:30 | EDT | 0.93 |  | 27.242 |  | 7.16 |  | 106.9 |  | 46617.2 |  | 30.21 |  | 7.97 |  | 4.16 | i | 16.67 | i | 9.51 | c, i
61-0194 | 2022-08-07 10:45 | EDT | 0.927 |  | 27.312 |  | 7.24 |  | 108.3 |  | 46618.9 |  | 30.21 |  | 7.97 |  | 4.02 | i | 16.11 | i | 9.11 | c, i
61-0194 | 2022-08-07 11:00 | EDT | 0.93 |  | 27.335 |  | 7.29 |  | 109 |  | 46632.5 |  | 30.22 |  | 7.98 |  | 3.85 | i | 15.45 | i | 8.65 | c, i
61-0194 | 2022-08-07 11:15 | EDT | 0.929 |  | 27.39 |  | 7.32 |  | 109.5 |  | 46634.9 |  | 30.22 |  | 7.98 |  | 3.78 | i | 15.16 | i | 8.42 | c, i
61-0194 | 2022-08-07 11:30 | EDT | 0.926 |  | 27.389 |  | 7.39 |  | 110.6 |  | 46640.8 |  | 30.23 |  | 7.98 |  | 4 | i | 16.05 | i | 8.85 | c, i
61-0194 | 2022-08-07 11:45 | EDT | 0.921 |  | 27.484 |  | 7.47 |  | 112 |  | 46644.1 |  | 30.23 |  | 7.99 |  | 3.56 | i | 14.28 | i | 7.74 | c, i
61-0194 | 2022-08-07 12:00 | EDT | 0.921 |  | 27.517 |  | 7.51 |  | 112.6 |  | 46653.8 |  | 30.23 |  | 7.99 |  | 3.76 | i | 15.08 | i | 8.24 | c, i
61-0194 | 2022-08-07 12:15 | EDT | 0.921 |  | 27.518 |  | 7.56 |  | 113.3 |  | 46660.8 |  | 30.24 |  | 8 |  | 3.88 | i | 15.57 | i | 8.35 | c, i
61-0194 | 2022-08-07 12:30 | EDT | 0.917 |  | 27.552 |  | 7.65 |  | 114.8 |  | 46672.3 |  | 30.24 |  | 8 |  | 3.83 | i | 15.34 | i | 8.23 | c, i
61-0194 | 2022-08-07 12:45 | EDT | 0.915 |  | 27.596 |  | 7.66 |  | 115 |  | 46680.3 |  | 30.25 |  | 8 |  | 4 | i | 16.05 | i | 8.54 | c, i
61-0194 | 2022-08-07 13:00 | EDT | 0.907 |  | 27.593 |  | 7.67 |  | 115.1 |  | 46684.9 |  | 30.25 |  | 7.99 |  | 3.9 | i | 15.63 | i | 8.52 | c, i
61-0194 | 2022-08-07 13:15 | EDT | 0.899 |  | 27.541 |  | 7.6 |  | 114 |  | 46688.3 |  | 30.26 |  | 7.99 |  | 3.83 | i | 15.36 | i | 8.48 | c, i
61-0194 | 2022-08-07 13:30 | EDT | 0.896 |  | 27.511 |  | 7.56 |  | 113.3 |  | 46688.1 |  | 30.26 |  | 7.98 |  | 3.98 | i | 15.94 | i | 8.76 | c, i
61-0194 | 2022-08-07 13:45 | EDT | 0.896 |  | 27.498 |  | 7.47 |  | 112 |  | 46699 |  | 30.27 |  | 7.97 |  | 3.93 | i | 15.77 | i | 8.89 | c, i
61-0194 | 2022-08-07 14:00 | EDT | 0.893 |  | 27.511 |  | 7.44 |  | 111.6 |  | 46714.1 |  | 30.28 |  | 7.97 |  | 4.01 | i | 16.08 | i | 9.22 | c, i
61-0194 | 2022-08-07 14:15 | EDT | 0.875 |  | 27.52 |  | 7.46 |  | 111.9 |  | 46725.8 |  | 30.28 |  | 7.98 |  | 4.09 | i | 16.41 | i | 9.26 | c, i
61-0194 | 2022-08-07 14:30 | EDT | 0.891 |  | 27.523 |  | 7.43 |  | 111.5 |  | 46727.5 |  | 30.29 |  | 7.97 |  | 4.45 | i | 17.84 | i | 10.25 | c, i
61-0194 | 2022-08-07 14:45 | EDT | 0.884 |  | 27.564 |  | 7.43 |  | 111.5 |  | 46744.3 |  | 30.3 |  | 7.98 |  | 4.2 | i | 16.82 | i | 9.52 | c, i
61-0194 | 2022-08-07 15:00 | EDT | 0.883 |  | 27.572 |  | 7.41 |  | 111.3 |  | 46745 |  | 30.3 |  | 7.97 |  | 4.25 | i | 17.05 | i | 9.55 | c, i
61-0194 | 2022-08-07 15:15 | EDT | 0.893 |  | 27.615 |  | 7.36 |  | 110.6 |  | 46777.5 |  | 30.32 |  | 7.98 |  | 4.1 | i | 16.45 | i | 9.14 | c, i
61-0194 | 2022-08-07 15:30 | EDT | 0.887 |  | 27.631 |  | 7.36 |  | 110.6 |  | 46795.9 |  | 30.33 |  | 7.98 |  | 4.06 | i | 16.27 | i | 8.98 | c, i
61-0194 | 2022-08-07 15:45 | EDT | 0.87 |  | 27.631 |  | 7.32 |  | 110 |  | 46806.8 |  | 30.34 |  | 7.97 |  | 4.23 | i | 16.97 | i | 9.61 | c, i
61-0194 | 2022-08-07 16:00 | EDT | 0.887 |  | 27.627 |  | 7.28 |  | 109.5 |  | 46803.2 |  | 30.34 |  | 7.97 |  | 4.62 | i | 18.54 | i | 10.62 | c, i
61-0194 | 2022-08-07 16:15 | EDT | 0.877 |  | 27.639 |  | 7.28 |  | 109.5 |  | 46831 |  | 30.36 |  | 7.97 |  | 4.55 | i | 18.25 | i | 10.28 | c, i
61-0194 | 2022-08-07 16:30 | EDT | 0.876 |  | 27.638 |  | 7.27 |  | 109.3 |  | 46823.5 |  | 30.35 |  | 7.97 |  | 4.7 | i | 18.86 | i | 10.85 | c, i
61-0194 | 2022-08-07 16:45 | EDT | 0.866 |  | 27.644 |  | 7.23 |  | 108.7 |  | 46837.3 |  | 30.36 |  | 7.96 |  | 4.79 | i | 19.22 | i | 11.15 | c, i
61-0194 | 2022-08-07 17:00 | EDT | 0.871 |  | 27.683 |  | 7.23 |  | 108.8 |  | 46873.3 |  | 30.39 |  | 7.96 |  | 4.89 | i | 19.63 | i | 11.35 | c, i
61-0194 | 2022-08-07 17:15 | EDT | 0.866 |  | 27.7 |  | 7.21 |  | 108.6 |  | 46888.6 |  | 30.4 |  | 7.96 |  | 4.92 | i | 19.72 | i | 11.68 | c, i
61-0194 | 2022-08-07 17:30 | EDT | 0.851 |  | 27.698 |  | 7.19 |  | 108.2 |  | 46891.1 |  | 30.4 |  | 7.96 |  | 5.07 | i | 20.33 | i | 11.96 | c, i
61-0194 | 2022-08-07 17:45 | EDT | 0.867 |  | 27.706 |  | 7.21 |  | 108.5 |  | 46895.4 |  | 30.4 |  | 7.96 |  | 5.09 | i | 20.42 | i | 12.01 | c, i
61-0194 | 2022-08-07 18:00 | EDT | 0.865 |  | 27.702 |  | 7.17 |  | 108 |  | 46896.5 |  | 30.4 |  | 7.96 |  | 5.02 | i | 20.15 | i | 12.14 | c, i
61-0194 | 2022-08-07 18:15 | EDT | 0.879 |  | 27.704 |  | 7.14 |  | 107.5 |  | 46899.6 |  | 30.41 |  | 7.95 |  | 5.21 | i | 20.91 | i | 12.38 | c, i
61-0194 | 2022-08-07 18:30 | EDT | 0.871 |  | 27.7 |  | 7.1 |  | 107 |  | 46903.5 |  | 30.41 |  | 7.95 |  | 5.12 | i | 20.55 | i | 12.07 | c, i
61-0194 | 2022-08-07 18:45 | EDT | 0.871 |  | 27.703 |  | 7.1 |  | 106.9 |  | 46910.5 |  | 30.41 |  | 7.95 |  | 5.15 | i | 20.64 | i | 12.06 | c, i
61-0194 | 2022-08-07 19:00 | EDT | 0.883 |  | 27.705 |  | 7.05 |  | 106.2 |  | 46913 |  | 30.42 |  | 7.94 |  | 5.57 | i | 22.34 | i | 13.09 | c, i
61-0194 | 2022-08-07 19:15 | EDT | 0.88 |  | 27.692 |  | 7.01 |  | 105.5 |  | 46909.4 |  | 30.41 |  | 7.94 |  | 5.54 | i | 22.23 | i | 12.5 | c, i
61-0194 | 2022-08-07 19:30 | EDT | 0.89 |  | 27.668 |  | 7.01 |  | 105.5 |  | 46896.4 |  | 30.4 |  | 7.94 |  | 5.3 | i | 21.27 | i | 11.52 | c, i
61-0194 | 2022-08-07 19:45 | EDT | 0.889 |  | 27.65 |  | 6.98 |  | 105.1 |  | 46877.3 |  | 30.39 |  | 7.94 |  | 5.59 | i | 22.45 | i | 12.31 | c, i
61-0194 | 2022-08-07 20:00 | EDT | 0.891 |  | 27.609 |  | 7.02 |  | 105.5 |  | 46848.7 |  | 30.37 |  | 7.95 |  | 5.55 | i | 22.27 | i | 11.98 | c, i
61-0194 | 2022-08-07 20:15 | EDT | 0.889 |  | 27.609 |  | 7.07 |  | 106.3 |  | 46805.5 |  | 30.34 |  | 7.96 |  | 5.39 | i | 21.64 | i | 11.38 | c, i
61-0194 | 2022-08-07 20:30 | EDT | 0.891 |  | 27.594 |  | 7.04 |  | 105.8 |  | 46801.4 |  | 30.34 |  | 7.96 |  | 5.26 | i | 21.11 | i | 11.22 | c, i
61-0194 | 2022-08-07 20:45 | EDT | 0.893 |  | 27.58 |  | 7.01 |  | 105.3 |  | 46776.7 |  | 30.32 |  | 7.96 |  | 5.22 | i | 20.95 | i | 11.09 | c, i
61-0194 | 2022-08-07 21:00 | EDT | 0.897 |  | 27.572 |  | 6.95 |  | 104.4 |  | 46766.5 |  | 30.31 |  | 7.96 |  | 5.23 | i | 21 | i | 11.09 | c, i
61-0194 | 2022-08-07 21:15 | EDT | 0.894 |  | 27.556 |  | 6.93 |  | 104 |  | 46774.5 |  | 30.32 |  | 7.95 |  | 4.9 | i | 19.66 | i | 10.36 | c, i
61-0194 | 2022-08-07 21:30 | EDT | 0.898 |  | 27.552 |  | 6.97 |  | 104.7 |  | 46756.3 |  | 30.31 |  | 7.96 |  | 4.97 | i | 19.92 | i | 10.6 | c, i
61-0194 | 2022-08-07 21:45 | EDT | 0.897 |  | 27.541 |  | 6.91 |  | 103.7 |  | 46755.4 |  | 30.31 |  | 7.95 |  | 4.89 | i | 19.63 | i | 10.23 | c, i
61-0194 | 2022-08-07 22:00 | EDT | 0.893 |  | 27.528 |  | 6.88 |  | 103.3 |  | 46748.1 |  | 30.3 |  | 7.95 |  | 4.92 | i | 19.73 | i | 10.28 | c, i
61-0194 | 2022-08-07 22:15 | EDT | 0.895 |  | 27.511 |  | 6.85 |  | 102.7 |  | 46750.7 |  | 30.3 |  | 7.95 |  | 4.92 | i | 19.75 | i | 10.15 | c, i
61-0194 | 2022-08-07 22:30 | EDT | 0.892 |  | 27.508 |  | 6.84 |  | 102.6 |  | 46754 |  | 30.31 |  | 7.95 |  | 4.86 | i | 19.49 | i | 9.98 | c, i
61-0194 | 2022-08-07 22:45 | EDT | 0.895 |  | 27.504 |  | 6.82 |  | 102.3 |  | 46752.6 |  | 30.3 |  | 7.95 |  | 4.81 | i | 19.29 | i | 10.15 | c, i
61-0194 | 2022-08-07 23:00 | EDT | 0.893 |  | 27.489 |  | 6.79 |  | 101.9 |  | 46751.1 |  | 30.3 |  | 7.95 |  | 4.86 | i | 19.49 | i | 10.06 | c, i
61-0194 | 2022-08-07 23:15 | EDT | 0.894 |  | 27.492 |  | 6.76 |  | 101.4 |  | 46775.5 |  | 30.32 |  | 7.94 |  | 4.86 | i | 19.49 | i | 10.23 | c, i
61-0194 | 2022-08-07 23:30 | EDT | 0.892 |  | 27.493 |  | 6.71 |  | 100.7 |  | 46806.1 |  | 30.34 |  | 7.93 |  | 4.93 | i | 19.79 | i | 10.1 | c, i
61-0194 | 2022-08-07 23:45 | EDT | 0.891 |  | 27.466 |  | 6.68 |  | 100.2 |  | 46873.8 |  | 30.39 |  | 7.93 |  | 4.88 | i | 19.57 | i | 10.55 | c, i
61-0194 | 2022-08-08 | EDT | 0.896 |  | 27.484 |  | 6.62 |  | 99.4 |  | 46884.1 |  | 30.4 |  | 7.92 |  | 4.93 | i | 19.77 | i | 10.59 | c, i
61-0194 | 2022-08-08 00:15 | EDT | 0.892 |  | 27.478 |  | 6.57 |  | 98.5 |  | 46888.7 |  | 30.4 |  | 7.92 |  | 4.79 | i | 19.21 | i | 10.48 | c, i
61-0194 | 2022-08-08 00:30 | EDT | 0.892 |  | 27.769 |  | 6.56 |  | 98.9 |  | 46829.6 |  | 30.35 |  | 7.92 |  | 5.1 | i | 20.45 | i | 10.65 | c, i
61-0194 | 2022-08-08 00:45 | EDT | 0.892 |  | 27.842 |  | 6.52 |  | 98.4 |  | 46818.7 |  | 30.34 |  | 7.92 |  | 5.16 | i | 20.72 | i | 10.8 | c, i
61-0194 | 2022-08-08 01:00 | EDT | 0.893 |  | 27.821 |  | 6.52 |  | 98.3 |  | 46817.8 |  | 30.34 |  | 7.92 |  | 5.04 | i | 20.24 | i | 10.4 | c, i
61-0194 | 2022-08-08 01:15 | EDT | 0.89 |  | 27.822 |  | 6.49 |  | 97.8 |  | 46821.9 |  | 30.35 |  | 7.91 |  | 4.71 | i | 18.91 | i | 10.02 | c, i
61-0194 | 2022-08-08 01:30 | EDT | 0.89 |  | 27.779 |  | 6.45 |  | 97.1 |  | 46821.7 |  | 30.35 |  | 7.91 |  | 4.91 | i | 19.7 | i | 10.19 | c, i
61-0194 | 2022-08-08 01:45 | EDT | 0.888 |  | 27.734 |  | 6.45 |  | 97.2 |  | 46829.4 |  | 30.35 |  | 7.91 |  | 4.71 | i | 18.91 | i | 9.72 | c, i
61-0194 | 2022-08-08 02:00 | EDT | 0.885 |  | 27.713 |  | 6.5 |  | 97.8 |  | 46831.3 |  | 30.36 |  | 7.92 |  | 4.77 | i | 19.14 | i | 9.7 | c, i
61-0194 | 2022-08-08 02:15 | EDT | 0.885 |  | 27.677 |  | 6.48 |  | 97.5 |  | 46829.6 |  | 30.36 |  | 7.91 |  | 4.7 | i | 18.86 | i | 9.7 | c, i
61-0194 | 2022-08-08 02:30 | EDT | 0.883 |  | 27.662 |  | 6.5 |  | 97.8 |  | 46836.9 |  | 30.36 |  | 7.92 |  | 4.66 | i | 18.71 | i | 9.55 | c, i
61-0194 | 2022-08-08 02:45 | EDT | 0.882 |  | 27.626 |  | 6.48 |  | 97.3 |  | 46841.3 |  | 30.37 |  | 7.91 |  | 4.6 | i | 18.46 | i | 9.58 | c, i
61-0194 | 2022-08-08 03:00 | EDT | 0.882 |  | 27.5 |  | 6.44 |  | 96.6 |  | 46858.8 |  | 30.38 |  | 7.91 |  | 4.48 | i | 17.96 | i | 9.22 | c, i
61-0194 | 2022-08-08 03:15 | EDT | 0.881 |  | 27.326 |  | 6.44 |  | 96.4 |  | 46863.9 |  | 30.39 |  | 7.91 |  | 4.33 | i | 17.37 | i | 8.94 | c, i
61-0194 | 2022-08-08 03:30 | EDT | 0.883 |  | 27.292 |  | 6.41 |  | 95.9 |  | 46855.2 |  | 30.38 |  | 7.91 |  | 4.32 | i | 17.33 | i | 9.03 | c, i
61-0194 | 2022-08-08 03:45 | EDT | 0.879 |  | 27.255 |  | 6.39 |  | 95.4 |  | 46863.2 |  | 30.39 |  | 7.9 |  | 4.12 | i | 16.52 | i | 8.58 | c, i
61-0194 | 2022-08-08 04:00 | EDT | 0.879 |  | 27.212 |  | 6.38 |  | 95.2 |  | 46864.9 |  | 30.39 |  | 7.9 |  | 3.96 | i | 15.87 | i | 8.31 | c, i
61-0194 | 2022-08-08 04:15 | EDT | 0.879 |  | 27.203 |  | 6.37 |  | 95.1 |  | 46892.6 |  | 30.41 |  | 7.9 |  | 4.23 | i | 16.95 | i | 7.98 | c, i
61-0194 | 2022-08-08 04:30 | EDT | 0.879 |  | 27.183 |  | 6.31 |  | 94.2 |  | 46911.2 |  | 30.43 |  | 7.9 |  | 3.84 | i | 15.41 | i | 8.06 | c, i
61-0194 | 2022-08-08 04:45 | EDT | 0.879 |  | 27.171 |  | 6.3 |  | 94 |  | 46923.5 |  | 30.44 |  | 7.9 |  | 3.9 | i | 15.65 | i | 8.05 | c, i
61-0194 | 2022-08-08 05:00 | EDT | 0.879 |  | 27.149 |  | 6.3 |  | 94.1 |  | 46940.4 |  | 30.45 |  | 7.9 |  | 3.69 | i | 14.79 | i | 7.63 | c, i
61-0194 | 2022-08-08 05:15 | EDT | 0.879 |  | 27.244 |  | 6.31 |  | 94.3 |  | 46904.3 |  | 30.42 |  | 7.9 |  | 4.04 | i | 16.21 | i | 8.36 | c, i
61-0194 | 2022-08-08 05:30 | EDT | 0.875 |  | 27.159 |  | 6.32 |  | 94.4 |  | 46928.3 |  | 30.44 |  | 7.9 |  | 3.75 | i | 15.03 | i | 7.84 | c, i
61-0194 | 2022-08-08 05:45 | EDT | 0.878 |  | 27.086 |  | 6.31 |  | 94.1 |  | 46945.3 |  | 30.46 |  | 7.89 |  | 3.87 | i | 15.5 | i | 7.94 | c, i
61-0194 | 2022-08-08 06:00 | EDT | 0.877 |  | 27.041 |  | 6.29 |  | 93.6 |  | 46941.5 |  | 30.45 |  | 7.89 |  | 3.51 | i | 14.08 | i | 7.36 | c, i
61-0194 | 2022-08-08 06:15 | EDT | 0.878 |  | 26.988 |  | 6.26 |  | 93.2 |  | 46922 |  | 30.44 |  | 7.88 |  | 3.35 | i | 13.43 | i | 7.16 | c, i
61-0194 | 2022-08-08 06:30 | EDT | 0.879 |  | 26.956 |  | 6.2 |  | 92.1 |  | 46828.3 |  | 30.37 |  | 7.86 |  | 3.31 | i | 13.28 | i | 7.1 | c, i
61-0194 | 2022-08-08 06:45 | EDT | 0.881 |  | 26.981 |  | 6.19 |  | 92.1 |  | 46797.7 |  | 30.35 |  | 7.86 |  | 3.27 | i | 13.12 | i | 7.23 | c, i
61-0194 | 2022-08-08 07:00 | EDT | 0.88 |  | 27.016 |  | 6.17 |  | 91.8 |  | 46775.8 |  | 30.33 |  | 7.86 |  | 3.24 | i | 12.96 | i | 7.42 | c, i
61-0194 | 2022-08-08 07:15 | EDT | 0.878 |  | 27.019 |  | 6.21 |  | 92.3 |  | 46754.2 |  | 30.32 |  | 7.86 |  | 3.26 | i | 13.05 | i | 7.49 | c, i
61-0194 | 2022-08-08 07:30 | EDT | 0.88 |  | 27.019 |  | 6.14 |  | 91.3 |  | 46739.9 |  | 30.31 |  | 7.85 |  | 3.23 | i | 12.95 | i | 7.21 | c, i
61-0194 | 2022-08-08 07:45 | EDT | 0.886 |  | 27.006 |  | 6.18 |  | 92 |  | 46735.9 |  | 30.31 |  | 7.86 |  | 3.2 | i | 12.83 | i | 7.35 | c, i
61-0194 | 2022-08-08 08:00 | EDT | 0.88 |  | 26.985 |  | 6.29 |  | 93.4 |  | 46708 |  | 30.29 |  | 7.86 |  | 3.27 | i | 13.11 | i | 7.64 | c, i
61-0194 | 2022-08-08 08:15 | EDT | 0.882 |  | 27.01 |  | 6.28 |  | 93.4 |  | 46671.6 |  | 30.26 |  | 7.85 |  | 3.34 | i | 13.4 | i | 7.8 | c, i
61-0194 | 2022-08-08 08:30 | EDT | 0.879 |  | 27.032 |  | 6.31 |  | 93.9 |  | 46672.8 |  | 30.26 |  | 7.86 |  | 3.37 | i | 13.52 | i | 7.85 | c, i
61-0194 | 2022-08-08 08:45 | EDT | 0.879 |  | 27.049 |  | 6.3 |  | 93.7 |  | 46675.2 |  | 30.26 |  | 7.86 |  | 3.3 | i | 13.24 | i | 7.65 | c, i
61-0194 | 2022-08-08 09:00 | EDT | 0.879 |  | 27.06 |  | 6.34 |  | 94.3 |  | 46676.9 |  | 30.26 |  | 7.86 |  | 3.39 | i | 13.58 | i | 7.78 | c, i
61-0194 | 2022-08-08 09:15 | EDT | 0.878 |  | 27.095 |  | 6.37 |  | 94.9 |  | 46680.5 |  | 30.26 |  | 7.86 |  | 3.31 | i | 13.27 | i | 7.6 | c, i
61-0194 | 2022-08-08 09:30 | EDT | 0.874 |  | 27.128 |  | 6.41 |  | 95.5 |  | 46680.7 |  | 30.26 |  | 7.87 |  | 3.36 | i | 13.47 | i | 7.84 | c, i
61-0194 | 2022-08-08 09:45 | EDT | 0.871 |  | 27.159 |  | 6.42 |  | 95.8 |  | 46683.4 |  | 30.26 |  | 7.87 |  | 3.33 | i | 13.34 | i | 7.69 | c, i
61-0194 | 2022-08-08 10:00 | EDT | 0.881 |  | 27.196 |  | 6.52 |  | 97.3 |  | 46683.2 |  | 30.26 |  | 7.88 |  | 3.4 | i | 13.64 | i | 7.84 | c, i
61-0194 | 2022-08-08 10:15 | EDT | 0.867 |  | 27.205 |  | 6.56 |  | 97.9 |  | 46688.5 |  | 30.27 |  | 7.88 |  | 3.4 | i | 13.63 | i | 7.88 | c, i
61-0194 | 2022-08-08 10:30 | EDT | 0.873 |  | 27.236 |  | 6.59 |  | 98.3 |  | 46689.2 |  | 30.27 |  | 7.88 |  | 3.4 | i | 13.63 | i | 7.78 | c, i
61-0194 | 2022-08-08 10:45 | EDT | 0.872 |  | 27.263 |  | 6.59 |  | 98.4 |  | 46694.3 |  | 30.27 |  | 7.88 |  | 3.28 | i | 13.16 | i | 7.46 | c, i
61-0194 | 2022-08-08 11:00 | EDT | 0.871 |  | 27.294 |  | 6.64 |  | 99.2 |  | 46687.3 |  | 30.26 |  | 7.89 |  | 3.11 | i | 12.46 | i | 6.94 | c, i
61-0194 | 2022-08-08 11:15 | EDT | 0.87 |  | 27.289 |  | 6.67 |  | 99.7 |  | 46692.6 |  | 30.27 |  | 7.89 |  | 3.22 | i | 12.89 | i | 7.19 | c, i
61-0194 | 2022-08-08 11:30 | EDT | 0.872 |  | 27.281 |  | 6.64 |  | 99.2 |  | 46694.6 |  | 30.27 |  | 7.89 |  | 3.18 | i | 12.76 | i | 7.2 | c, i
61-0194 | 2022-08-08 11:45 | EDT | 0.874 |  | 27.341 |  | 6.71 |  | 100.4 |  | 46714.4 |  | 30.28 |  | 7.89 |  | 3.27 | i | 13.1 | i | 7.36 | c, i
61-0194 | 2022-08-08 12:00 | EDT | 0.869 |  | 27.469 |  | 6.9 |  | 103.4 |  | 46722.1 |  | 30.28 |  | 7.91 |  | 3.1 | i | 12.4 | i | 6.59 | c, i
61-0194 | 2022-08-08 12:15 | EDT | 0.867 |  | 27.503 |  | 6.92 |  | 103.7 |  | 46692.9 |  | 30.26 |  | 7.91 |  | 3.33 | i | 13.36 | i | 6.96 | c, i
61-0194 | 2022-08-08 12:30 | EDT | 0.871 |  | 27.515 |  | 6.92 |  | 103.8 |  | 46694.8 |  | 30.26 |  | 7.91 |  | 3.07 | i | 12.29 | i | 6.3 | c, i
61-0194 | 2022-08-08 12:45 | EDT | 0.867 |  | 27.533 |  | 6.91 |  | 103.7 |  | 46690.4 |  | 30.26 |  | 7.91 |  | 3.1 | i | 12.4 | i | 6.23 | c, i
61-0194 | 2022-08-08 13:00 | EDT | 0.865 |  | 27.534 |  | 6.9 |  | 103.5 |  | 46696.7 |  | 30.26 |  | 7.91 |  | 3.18 | i | 12.74 | i | 6.51 | c, i
61-0194 | 2022-08-08 13:15 | EDT | 0.866 |  | 27.585 |  | 6.89 |  | 103.5 |  | 46739.6 |  | 30.29 |  | 7.91 |  | 3.1 | i | 12.42 | i | 6.49 | c, i
61-0194 | 2022-08-08 13:30 | EDT | 0.861 |  | 27.571 |  | 6.9 |  | 103.6 |  | 46732 |  | 30.29 |  | 7.91 |  | 3.2 | i | 12.81 | i | 6.55 | c, i
61-0194 | 2022-08-08 13:45 | EDT | 0.862 |  | 27.573 |  | 6.87 |  | 103.1 |  | 46738.5 |  | 30.29 |  | 7.91 |  | 2.98 | i | 11.94 | i | 6.11 | c, i
61-0194 | 2022-08-08 14:00 | EDT | 0.85 |  | 27.683 |  | 7.04 |  | 105.8 |  | 46799.3 |  | 30.33 |  | 7.92 |  | 3.57 | i | 14.3 | i | 7.56 | c, i
61-0194 | 2022-08-08 14:15 | EDT | 0.856 |  | 27.721 |  | 7.08 |  | 106.5 |  | 46758 |  | 30.3 |  | 7.92 |  | 3.68 | i | 14.76 | i | 7.84 | c, i
61-0194 | 2022-08-08 14:30 | EDT | 0.849 |  | 27.716 |  | 7.04 |  | 106 |  | 46743.8 |  | 30.29 |  | 7.92 |  | 3.48 | i | 13.96 | i | 7.34 | c, i
61-0194 | 2022-08-08 14:45 | EDT | 0.849 |  | 27.739 |  | 7.03 |  | 105.8 |  | 46735.9 |  | 30.29 |  | 7.92 |  | 3.49 | i | 13.98 | i | 7.48 | c, i
61-0194 | 2022-08-08 15:00 | EDT | 0.85 |  | 27.746 |  | 7.04 |  | 106 |  | 46751.1 |  | 30.3 |  | 7.92 |  | 3.41 | i | 13.68 | i | 7.64 | c, i
61-0194 | 2022-08-08 15:15 | EDT | 0.836 |  | 27.75 |  | 7.06 |  | 106.4 |  | 46759.2 |  | 30.3 |  | 7.92 |  | 3.62 | i | 14.52 | i | 7.69 | c, i
61-0194 | 2022-08-08 15:30 | EDT | 0.856 |  | 27.749 |  | 7.06 |  | 106.3 |  | 46776.8 |  | 30.32 |  | 7.92 |  | 3.73 | i | 14.94 | i | 7.9 | c, i
61-0194 | 2022-08-08 15:45 | EDT | 0.828 |  | 27.762 |  | 7.09 |  | 106.8 |  | 46774.8 |  | 30.31 |  | 7.92 |  | 3.8 | i | 15.25 | i | 8.02 | c, i
61-0194 | 2022-08-08 16:00 | EDT | 0.842 |  | 27.774 |  | 7.1 |  | 107 |  | 46780.4 |  | 30.32 |  | 7.92 |  | 4 | i | 16.05 | i | 8.63 | c, i
61-0194 | 2022-08-08 16:15 | EDT | 0.839 |  | 27.798 |  | 7.12 |  | 107.3 |  | 46793.6 |  | 30.33 |  | 7.93 |  | 3.7 | i | 14.84 | i | 7.88 | c, i
61-0194 | 2022-08-08 16:30 | EDT | 0.83 |  | 27.846 |  | 7.17 |  | 108.2 |  | 46846.5 |  | 30.36 |  | 7.93 |  | 3.83 | i | 15.36 | i | 8.03 | c, i
61-0194 | 2022-08-08 16:45 | EDT | 0.83 |  | 27.868 |  | 7.18 |  | 108.4 |  | 46874.6 |  | 30.38 |  | 7.93 |  | 4.07 | i | 16.31 | i | 8.44 | c, i
61-0194 | 2022-08-08 17:00 | EDT | 0.818 |  | 27.867 |  | 7.2 |  | 108.7 |  | 46860.4 |  | 30.37 |  | 7.93 |  | 4.17 | i | 16.74 | i | 8.61 | c, i
61-0194 | 2022-08-08 17:15 | EDT | 0.822 |  | 27.862 |  | 7.17 |  | 108.3 |  | 46864.5 |  | 30.38 |  | 7.93 |  | 4.15 | i | 16.66 | i | 8.47 | c, i
61-0194 | 2022-08-08 17:30 | EDT | 0.84 |  | 27.848 |  | 7.16 |  | 108 |  | 46856.7 |  | 30.37 |  | 7.93 |  | 4.25 | i | 17.04 | i | 8.61 | c, i
61-0194 | 2022-08-08 17:45 | EDT | 0.807 |  | 27.835 |  | 7.17 |  | 108.1 |  | 46843.7 |  | 30.36 |  | 7.93 |  | 4.3 | i | 17.26 | i | 8.77 | c, i
61-0194 | 2022-08-08 18:00 | EDT | 0.803 |  | 27.824 |  | 7.13 |  | 107.6 |  | 46825.1 |  | 30.35 |  | 7.93 |  | 4.29 | i | 17.2 | i | 9.12 | c, i
61-0194 | 2022-08-08 18:15 | EDT | 0.82 |  | 27.85 |  | 7.12 |  | 107.5 |  | 46879 |  | 30.39 |  | 7.93 |  | 4.25 | i | 17.03 | i | 8.72 | c, i
61-0194 | 2022-08-08 18:30 | EDT | 0.828 |  | 27.842 |  | 7.06 |  | 106.6 |  | 46885.5 |  | 30.39 |  | 7.93 |  | 4.12 | i | 16.54 | i | 8.31 | c, i
61-0194 | 2022-08-08 18:45 | EDT | 0.824 |  | 27.843 |  | 7.02 |  | 106 |  | 46898.4 |  | 30.4 |  | 7.93 |  | 4.11 | i | 16.49 | i | 8.32 | c, i
61-0194 | 2022-08-08 19:00 | EDT | 0.824 |  | 27.829 |  | 7.01 |  | 105.7 |  | 46903.7 |  | 30.4 |  | 7.92 |  | 4.04 | i | 16.19 | i | 8.21 | c, i
61-0194 | 2022-08-08 19:15 | EDT | 0.83 |  | 27.802 |  | 6.98 |  | 105.3 |  | 46880 |  | 30.39 |  | 7.92 |  | 4.3 | i | 17.25 | i | 8.82 | c, i
61-0194 | 2022-08-08 19:30 | EDT | 0.826 |  | 27.8 |  | 6.96 |  | 104.9 |  | 46874.4 |  | 30.38 |  | 7.92 |  | 4.46 | i | 17.89 | i | 8.85 | c, i
61-0194 | 2022-08-08 19:45 | EDT | 0.83 |  | 27.78 |  | 6.93 |  | 104.5 |  | 46866.1 |  | 30.38 |  | 7.92 |  | 4.7 | i | 18.84 | i | 9.27 | c, i
61-0194 | 2022-08-08 20:00 | EDT | 0.833 |  | 27.745 |  | 6.88 |  | 103.6 |  | 46835.4 |  | 30.36 |  | 7.91 |  | 4.8 | i | 19.25 | i | 9.62 | c, i
61-0194 | 2022-08-08 20:15 | EDT | 0.832 |  | 27.725 |  | 6.86 |  | 103.3 |  | 46816.6 |  | 30.34 |  | 7.91 |  | 5.25 | i | 21.06 | i | 9.48 | c, i
61-0194 | 2022-08-08 20:30 | EDT | 0.829 |  | 27.678 |  | 6.82 |  | 102.6 |  | 46756.8 |  | 30.3 |  | 7.9 |  | 5.01 | i | 20.11 | i | 10.58 | c, i
61-0194 | 2022-08-08 20:45 | EDT | 0.83 |  | 27.672 |  | 6.8 |  | 102.3 |  | 46710.8 |  | 30.27 |  | 7.9 |  | 5.17 | i | 20.76 | i | 11.1 | c, i
61-0194 | 2022-08-08 21:00 | EDT | 0.83 |  | 27.669 |  | 6.78 |  | 101.9 |  | 46680.7 |  | 30.25 |  | 7.89 |  | 5.31 | i | 21.29 | i | 11.42 | c, i
61-0194 | 2022-08-08 21:15 | EDT | 0.836 |  | 27.658 |  | 6.75 |  | 101.5 |  | 46671.2 |  | 30.24 |  | 7.89 |  | 5.46 | i | 21.91 | i | 13.17 | c, i
61-0194 | 2022-08-08 21:30 | EDT | 0.83 |  | 27.639 |  | 6.73 |  | 101.2 |  | 46659.3 |  | 30.23 |  | 7.89 |  | 5.35 | i | 21.48 | i | 11.8 | c, i
61-0194 | 2022-08-08 21:45 | EDT | 0.828 |  | 27.628 |  | 6.71 |  | 100.9 |  | 46650.7 |  | 30.23 |  | 7.89 |  | 5.32 | i | 21.36 | i | 10.89 | c, i
61-0194 | 2022-08-08 22:00 | EDT | 0.831 |  | 27.631 |  | 6.72 |  | 100.9 |  | 46641.3 |  | 30.22 |  | 7.89 |  | 5.45 | i | 21.87 | i | 12.03 | c, i
61-0194 | 2022-08-08 22:15 | EDT | 0.83 |  | 27.578 |  | 6.7 |  | 100.6 |  | 46638.5 |  | 30.22 |  | 7.89 |  | 5.53 | i | 22.19 | i | 11.77 | c, i
61-0194 | 2022-08-08 22:30 | EDT | 0.828 |  | 27.562 |  | 6.69 |  | 100.3 |  | 46643 |  | 30.22 |  | 7.89 |  | 5.46 | i | 21.92 | i | 12.33 | c, i
61-0194 | 2022-08-08 22:45 | EDT | 0.833 |  | 27.553 |  | 6.62 |  | 99.4 |  | 46662.8 |  | 30.24 |  | 7.88 |  | 5.58 | i | 22.39 | i | 12.42 | c, i
61-0194 | 2022-08-08 23:00 | EDT | 0.834 |  | 27.531 |  | 6.55 |  | 98.2 |  | 46672.7 |  | 30.25 |  | 7.88 |  | 5.49 | i | 22.02 | i | 12.07 | c, i
61-0194 | 2022-08-08 23:15 | EDT | 0.837 |  | 27.521 |  | 6.56 |  | 98.4 |  | 46693 |  | 30.26 |  | 7.88 |  | 5.24 | i | 21.01 | i | 11.82 | c, i
61-0194 | 2022-08-08 23:30 | EDT | 0.832 |  | 27.506 |  | 6.55 |  | 98.2 |  | 46707.2 |  | 30.27 |  | 7.88 |  | 5.12 | i | 20.54 | i | 11.16 | c, i
61-0194 | 2022-08-08 23:45 | EDT | 0.84 |  | 27.497 |  | 6.51 |  | 97.6 |  | 46723.6 |  | 30.28 |  | 7.88 |  | 4.99 | i | 20.02 | i | 10.72 | c, i
61-0194 | 2022-08-09 | EDT | 0.836 |  | 27.479 |  | 6.48 |  | 97.1 |  | 46738.2 |  | 30.29 |  | 7.88 |  | 4.74 | i | 19 | i | 10.4 | c, i
61-0194 | 2022-08-09 00:15 | EDT | 0.836 |  | 27.483 |  | 6.49 |  | 97.3 |  | 46757.7 |  | 30.31 |  | 7.88 |  | 4.79 | i | 19.22 | i | 10.26 | c, i
61-0194 | 2022-08-09 00:30 | EDT | 0.841 |  | 27.473 |  | 6.47 |  | 97 |  | 46754 |  | 30.31 |  | 7.88 |  | 4.9 | i | 19.67 | i | 10.37 | c, i
61-0194 | 2022-08-09 00:45 | EDT | 0.839 |  | 27.455 |  | 6.42 |  | 96.2 |  | 46758.1 |  | 30.31 |  | 7.87 |  | 5.1 | i | 20.46 | i | 11.03 | c, i
61-0194 | 2022-08-09 01:00 | EDT | 0.834 |  | 27.437 |  | 6.39 |  | 95.7 |  | 46772.7 |  | 30.32 |  | 7.87 |  | 4.72 | i | 18.93 | i | 10.21 | c, i
61-0194 | 2022-08-09 01:15 | EDT | 0.839 |  | 27.411 |  | 6.38 |  | 95.5 |  | 46812 |  | 30.35 |  | 7.87 |  | 4.44 | i | 17.82 | i | 9.42 | c, i
61-0194 | 2022-08-09 01:30 | EDT | 0.835 |  | 27.376 |  | 6.33 |  | 94.7 |  | 46844.1 |  | 30.37 |  | 7.86 |  | 4.6 | i | 18.47 | i | 10.87 | c, i
61-0194 | 2022-08-09 01:45 | EDT | 0.836 |  | 27.39 |  | 6.28 |  | 94 |  | 46845.3 |  | 30.37 |  | 7.86 |  | 4.56 | i | 18.3 | i | 9.91 | c, i
61-0194 | 2022-08-09 02:00 | EDT | 0.831 |  | 27.332 |  | 6.31 |  | 94.4 |  | 46850 |  | 30.38 |  | 7.87 |  | 4.3 | i | 17.25 | i | 8.86 | c, i
61-0194 | 2022-08-09 02:15 | EDT | 0.83 |  | 27.284 |  | 6.35 |  | 94.9 |  | 46871.8 |  | 30.4 |  | 7.87 |  | 4.26 | i | 17.08 | i | 8.81 | c, i
61-0194 | 2022-08-09 02:30 | EDT | 0.834 |  | 27.282 |  | 6.34 |  | 94.7 |  | 46897.1 |  | 30.42 |  | 7.87 |  | 4.05 | i | 16.23 | i | 8.36 | c, i
61-0194 | 2022-08-09 02:45 | EDT | 0.833 |  | 27.24 |  | 6.3 |  | 94.2 |  | 46980 |  | 30.48 |  | 7.87 |  | 4.05 | i | 16.23 | i | 8.18 | c, i
61-0194 | 2022-08-09 03:00 | EDT | 0.835 |  | 27.265 |  | 6.24 |  | 93.3 |  | 46965.2 |  | 30.47 |  | 7.86 |  | 3.89 | i | 15.58 | i | 7.91 | c, i
61-0194 | 2022-08-09 03:15 | EDT | 0.834 |  | 27.236 |  | 6.21 |  | 92.8 |  | 47011.7 |  | 30.5 |  | 7.86 |  | 3.76 | i | 15.05 | i | 7.51 | c, i
61-0194 | 2022-08-09 03:30 | EDT | 0.832 |  | 27.156 |  | 6.27 |  | 93.7 |  | 47098.7 |  | 30.56 |  | 7.87 |  | 3.64 | i | 14.61 | i | 6.98 | c, i
61-0194 | 2022-08-09 03:45 | EDT | 0.832 |  | 27.142 |  | 6.26 |  | 93.5 |  | 47127.1 |  | 30.59 |  | 7.87 |  | 3.47 | i | 13.91 | i | 6.61 | c, i
61-0194 | 2022-08-09 04:00 | EDT | 0.833 |  | 27.145 |  | 6.27 |  | 93.6 |  | 47124.3 |  | 30.58 |  | 7.87 |  | 3.46 | i | 13.86 | i | 6.43 | c, i
61-0194 | 2022-08-09 04:15 | EDT | 0.832 |  | 27.305 |  | 6.33 |  | 94.7 |  | 47000.1 |  | 30.49 |  | 7.88 |  | 3.66 | i | 14.66 | i | 6.8 | c, i
61-0194 | 2022-08-09 04:30 | EDT | 0.832 |  | 27.495 |  | 6.31 |  | 94.7 |  | 46923.4 |  | 30.43 |  | 7.88 |  | 3.72 | i | 14.92 | i | 6.6 | c, i
61-0194 | 2022-08-09 04:45 | EDT | 0.827 |  | 27.487 |  | 6.28 |  | 94.3 |  | 46920 |  | 30.43 |  | 7.88 |  | 3.67 | i | 14.72 | i | 6.78 | c, i
61-0194 | 2022-08-09 05:00 | EDT | 0.823 |  | 27.475 |  | 6.29 |  | 94.3 |  | 46935.7 |  | 30.44 |  | 7.88 |  | 3.56 | i | 14.25 | i | 6.46 | c, i
61-0194 | 2022-08-09 05:15 | EDT | 0.823 |  | 27.457 |  | 6.27 |  | 94.1 |  | 46943.7 |  | 30.44 |  | 7.88 |  | 3.68 | i | 14.75 | i | 6.68 | c, i
61-0194 | 2022-08-09 05:30 | EDT | 0.83 |  | 27.439 |  | 6.24 |  | 93.5 |  | 46950.8 |  | 30.45 |  | 7.88 |  | 3.62 | i | 14.51 | i | 6.66 | c, i
61-0194 | 2022-08-09 05:45 | EDT | 0.829 |  | 27.431 |  | 6.21 |  | 93.1 |  | 46949.2 |  | 30.45 |  | 7.87 |  | 4.85 | i | 19.46 | i | 6.48 | c, i
61-0194 | 2022-08-09 06:00 | EDT | 0.823 |  | 27.4 |  | 6.23 |  | 93.3 |  | 46951.4 |  | 30.45 |  | 7.87 |  | 3.36 | i | 13.46 | i | 6.11 | c, i
61-0194 | 2022-08-09 06:15 | EDT | 0.824 |  | 27.365 |  | 6.23 |  | 93.3 |  | 46969.1 |  | 30.47 |  | 7.87 |  | 3.35 | i | 13.42 | i | 6.04 | c, i
61-0194 | 2022-08-09 06:30 | EDT | 0.824 |  | 27.324 |  | 6.18 |  | 92.5 |  | 46988.4 |  | 30.48 |  | 7.87 |  | 3.08 | i | 12.35 | i | 6.04 | c, i
61-0194 | 2022-08-09 06:45 | EDT | 0.83 |  | 27.292 |  | 6.17 |  | 92.3 |  | 46997.5 |  | 30.49 |  | 7.87 |  | 3.09 | i | 12.37 | i | 5.96 | c, i
61-0194 | 2022-08-09 07:00 | EDT | 0.832 |  | 27.265 |  | 6.13 |  | 91.6 |  | 47007.1 |  | 30.5 |  | 7.86 |  | 3 | i | 12.04 | i | 5.75 | c, i
61-0194 | 2022-08-09 07:15 | EDT | 0.833 |  | 27.246 |  | 6.17 |  | 92.3 |  | 47012.2 |  | 30.5 |  | 7.86 |  | 2.9 | i | 11.6 | i | 5.72 | c, i
61-0194 | 2022-08-09 07:30 | EDT | 0.834 |  | 27.214 |  | 6.14 |  | 91.7 |  | 47034.5 |  | 30.52 |  | 7.86 |  | 2.94 | i | 11.78 | i | 5.68 | c, i
61-0194 | 2022-08-09 07:45 | EDT | 0.829 |  | 27.2 |  | 6.1 |  | 91.1 |  | 47034.5 |  | 30.52 |  | 7.85 |  | 2.91 | i | 11.65 | i | 5.68 | c, i
61-0194 | 2022-08-09 08:00 | EDT | 0.832 |  | 27.19 |  | 6.11 |  | 91.3 |  | 47046.7 |  | 30.53 |  | 7.85 |  | 2.79 | i | 11.19 | i | 5.62 | c, i
61-0194 | 2022-08-09 08:15 | EDT | 0.832 |  | 27.168 |  | 6.17 |  | 92.1 |  | 47060.6 |  | 30.54 |  | 7.86 |  | 2.79 | i | 11.18 | i | 5.81 | c, i
61-0194 | 2022-08-09 08:30 | EDT | 0.836 |  | 27.166 |  | 6.16 |  | 92 |  | 47071.6 |  | 30.54 |  | 7.86 |  | 2.82 | i | 11.29 | i | 5.61 | c, i
61-0194 | 2022-08-09 08:45 | EDT | 0.831 |  | 27.164 |  | 6.24 |  | 93.2 |  | 47093.3 |  | 30.56 |  | 7.86 |  | 2.82 | i | 11.28 | i | 5.81 | c, i
61-0194 | 2022-08-09 09:00 | EDT | 0.836 |  | 27.18 |  | 6.24 |  | 93.3 |  | 47096.8 |  | 30.56 |  | 7.86 |  | 2.77 | i | 11.11 | i | 5.58 | c, i
61-0194 | 2022-08-09 09:15 | EDT | 0.834 |  | 27.203 |  | 6.29 |  | 94.1 |  | 47103.7 |  | 30.57 |  | 7.87 |  | 2.78 | i | 11.12 | i | 5.63 | c, i
61-0194 | 2022-08-09 09:30 | EDT | 0.84 |  | 27.22 |  | 6.29 |  | 94 |  | 47102.9 |  | 30.57 |  | 7.87 |  | 2.83 | i | 11.34 | i | 5.68 | c, i
61-0194 | 2022-08-09 09:45 | EDT | 0.836 |  | 27.24 |  | 6.29 |  | 94 |  | 47105.3 |  | 30.57 |  | 7.87 |  | 2.91 | i | 11.65 | i | 5.57 | c, i
61-0194 | 2022-08-09 10:00 | EDT | 0.836 |  | 27.267 |  | 6.4 |  | 95.8 |  | 47108.9 |  | 30.57 |  | 7.88 |  | 2.98 | i | 11.94 | i | 5.87 | c, i
61-0194 | 2022-08-09 10:15 | EDT | 0.833 |  | 27.352 |  | 6.42 |  | 96.2 |  | 47116.4 |  | 30.57 |  | 7.88 |  | 2.67 | i | 10.69 | i | 5.19 | c, i
61-0194 | 2022-08-09 10:30 | EDT | 0.837 |  | 27.349 |  | 6.43 |  | 96.3 |  | 47119.5 |  | 30.57 |  | 7.88 |  | 2.84 | i | 11.36 | i | 5.45 | c, i
61-0194 | 2022-08-09 10:45 | EDT | 0.838 |  | 27.597 |  | 6.69 |  | 100.5 |  | 46924.7 |  | 30.43 |  | 7.89 |  | 3.06 | i | 12.26 | i | 6.19 | c, i
61-0194 | 2022-08-09 11:00 | EDT | 0.837 |  | 27.943 |  | 6.59 |  | 99.6 |  | 46852.1 |  | 30.36 |  | 7.89 |  | 3.01 | i | 12.08 | i | 5.79 | c, i
61-0194 | 2022-08-09 11:15 | EDT | 0.835 |  | 27.971 |  | 6.66 |  | 100.7 |  | 46877.2 |  | 30.38 |  | 7.89 |  | 2.91 | i | 11.64 | i | 5.48 | c, i
61-0194 | 2022-08-09 11:30 | EDT | 0.836 |  | 28.011 |  | 6.73 |  | 101.9 |  | 46900 |  | 30.4 |  | 7.9 |  | 2.91 | i | 11.65 | i | 5.38 | c, i
61-0194 | 2022-08-09 11:45 | EDT | 0.84 |  | 28.264 |  | 6.72 |  | 102.1 |  | 46885 |  | 30.38 |  | 7.9 |  | 3.06 | i | 12.26 | i | 5.69 | c, i
61-0194 | 2022-08-09 12:00 | EDT | 0.837 |  | 28.281 |  | 6.77 |  | 102.9 |  | 46909.1 |  | 30.4 |  | 7.9 |  | 3.15 | i | 12.62 | i | 6.01 | c, i
61-0194 | 2022-08-09 12:15 | EDT | 0.84 |  | 28.331 |  | 6.83 |  | 103.9 |  | 46905.1 |  | 30.39 |  | 7.91 |  | 3.26 | i | 13.05 | i | 6.08 | c, i
61-0194 | 2022-08-09 12:30 | EDT | 0.836 |  | 28.341 |  | 6.9 |  | 105 |  | 46911.9 |  | 30.4 |  | 7.91 |  | 3.14 | i | 12.58 | i | 5.69 | c, i
61-0194 | 2022-08-09 12:45 | EDT | 0.835 |  | 28.337 |  | 6.91 |  | 105.1 |  | 46905.9 |  | 30.39 |  | 7.91 |  | 3.16 | i | 12.66 | i | 5.84 | c, i
61-0194 | 2022-08-09 13:00 | EDT | 0.833 |  | 28.322 |  | 7.04 |  | 107.1 |  | 46919.8 |  | 30.4 |  | 7.93 |  | 3.12 | i | 12.49 | i | 5.72 | c, i
61-0194 | 2022-08-09 13:15 | EDT | 0.832 |  | 28.213 |  | 7.11 |  | 108 |  | 46927.4 |  | 30.41 |  | 7.93 |  | 3.44 | i | 13.79 | i | 6.42 | c, i
61-0194 | 2022-08-09 13:30 | EDT | 0.833 |  | 28.077 |  | 7.2 |  | 109.1 |  | 46961.4 |  | 30.44 |  | 7.94 |  | 3.06 | i | 12.27 | i | 5.51 | c, i
61-0194 | 2022-08-09 13:45 | EDT | 0.824 |  | 28.041 |  | 7.14 |  | 108.2 |  | 47075.1 |  | 30.52 |  | 7.94 |  | 2.73 | i | 10.93 | i | 4.81 | c, i
61-0194 | 2022-08-09 14:00 | EDT | 0.82 |  | 27.946 |  | 7.09 |  | 107.3 |  | 47094.6 |  | 30.54 |  | 7.93 |  | 3.36 | i | 13.45 | i | 6.17 | c, i
61-0194 | 2022-08-09 14:15 | EDT | 0.822 |  | 27.961 |  | 7.07 |  | 106.9 |  | 47119 |  | 30.56 |  | 7.93 |  | 3.44 | i | 13.77 | i | 6.33 | c, i
61-0194 | 2022-08-09 14:30 | EDT | 0.817 |  | 27.965 |  | 7.07 |  | 107 |  | 47126.7 |  | 30.56 |  | 7.93 |  | 3.19 | i | 12.79 | i | 6.04 | c, i
61-0194 | 2022-08-09 14:45 | EDT | 0.814 |  | 27.923 |  | 7.03 |  | 106.3 |  | 47133.9 |  | 30.57 |  | 7.92 |  | 3.59 | i | 14.4 | i | 7.05 | c, i
61-0194 | 2022-08-09 15:00 | EDT | 0.812 |  | 27.886 |  | 6.98 |  | 105.6 |  | 47146.6 |  | 30.58 |  | 7.92 |  | 3.72 | i | 14.9 | i | 7.59 | c, i
61-0194 | 2022-08-09 15:15 | EDT | 0.814 |  | 27.885 |  | 6.97 |  | 105.4 |  | 47146.4 |  | 30.58 |  | 7.92 |  | 3.93 | i | 15.77 | i | 8.03 | c, i
61-0194 | 2022-08-09 15:30 | EDT | 0.814 |  | 27.877 |  | 6.96 |  | 105.2 |  | 47146.6 |  | 30.58 |  | 7.92 |  | 3.95 | i | 15.82 | i | 8.04 | c, i
61-0194 | 2022-08-09 15:45 | EDT | 0.815 |  | 27.898 |  | 6.97 |  | 105.4 |  | 47138.3 |  | 30.57 |  | 7.92 |  | 4.1 | i | 16.45 | i | 8.39 | c, i
61-0194 | 2022-08-09 16:00 | EDT | 0.817 |  | 27.974 |  | 7.03 |  | 106.4 |  | 47131.1 |  | 30.57 |  | 7.92 |  | 3.77 | i | 15.12 | i | 7.95 | c, i
61-0194 | 2022-08-09 16:15 | EDT | 0.817 |  | 27.979 |  | 7.05 |  | 106.8 |  | 47118.5 |  | 30.56 |  | 7.93 |  | 4.3 | i | 17.23 | i | 9.16 | c, i
61-0194 | 2022-08-09 16:30 | EDT | 0.823 |  | 28.03 |  | 7.13 |  | 108.1 |  | 47082.8 |  | 30.53 |  | 7.92 |  | 4.98 | i | 19.99 | i | 11.55 | c, i
61-0194 | 2022-08-09 16:45 | EDT | 0.823 |  | 28.038 |  | 7.19 |  | 108.9 |  | 47075.8 |  | 30.52 |  | 7.93 |  | 5.04 | i | 20.21 | i | 11.06 | c, i
61-0194 | 2022-08-09 17:00 | EDT | 0.828 |  | 28.054 |  | 7.25 |  | 109.9 |  | 47059.4 |  | 30.51 |  | 7.94 |  | 5.13 | i | 20.56 | i | 11.45 | c, i
61-0194 | 2022-08-09 17:15 | EDT | 0.819 |  | 28.091 |  | 7.33 |  | 111.2 |  | 47042 |  | 30.5 |  | 7.94 |  | 5.65 | i | 22.67 | i | 12.17 | c, i
61-0194 | 2022-08-09 17:30 | EDT | 0.828 |  | 28.082 |  | 7.26 |  | 110.1 |  | 47033.5 |  | 30.49 |  | 7.93 |  | 5.18 | i | 20.79 | i | 11.25 | c, i
61-0194 | 2022-08-09 17:45 | EDT | 0.84 |  | 28.076 |  | 7.19 |  | 109 |  | 47040 |  | 30.5 |  | 7.93 |  | 5.45 | i | 21.89 | i | 10.64 | c, i
61-0194 | 2022-08-09 18:00 | EDT | 0.836 |  | 28.079 |  | 7.02 |  | 106.4 |  | 47042.2 |  | 30.5 |  | 7.92 |  | 5.39 | i | 21.61 | i | 10.82 | c, i
61-0194 | 2022-08-09 18:15 | EDT | 0.845 |  | 28.069 |  | 6.95 |  | 105.3 |  | 47034.9 |  | 30.49 |  | 7.91 |  | 5.43 | i | 21.79 | i | 11.01 | c, i
61-0194 | 2022-08-09 18:30 | EDT | 0.846 |  | 27.988 |  | 6.98 |  | 105.3 |  | 46388.6 |  | 30.03 |  | 7.92 |  | 5.28 | i | 21.18 | i | 10.59 | c, i
61-0194 | 2022-08-09 18:45 | EDT | 0.841 |  | 27.949 |  | 6.85 |  | 103.3 |  | 46177.2 |  | 29.88 |  | 7.91 |  | 4.95 | i | 19.88 | i | 9.87 | c, i
61-0194 | 2022-08-09 19:00 | EDT | 0.844 |  | 27.957 |  | 6.78 |  | 102.2 |  | 46129.6 |  | 29.84 |  | 7.91 |  | 4.62 | i | 18.52 | i | 9.27 | c, i
61-0194 | 2022-08-09 19:15 | EDT | 0.848 |  | 27.949 |  | 6.76 |  | 101.9 |  | 46139.8 |  | 29.85 |  | 7.91 |  | 4.67 | i | 18.75 | i | 9.14 | c, i
61-0194 | 2022-08-09 19:30 | EDT | 0.845 |  | 27.912 |  | 6.72 |  | 101.2 |  | 46130.5 |  | 29.84 |  | 7.9 |  | 4.58 | i | 18.36 | i | 9.51 | c, i
61-0194 | 2022-08-09 19:45 | EDT | 0.843 |  | 27.863 |  | 6.59 |  | 99.2 |  | 46170.9 |  | 29.87 |  | 7.89 |  | 5.55 | i | 22.26 | i | 11.79 | c, i
61-0194 | 2022-08-09 20:00 | EDT | 0.845 |  | 27.907 |  | 6.57 |  | 99 |  | 46354.6 |  | 30 |  | 7.88 |  | 5.04 | i | 20.2 | i | 9.38 | c, i
61-0194 | 2022-08-09 20:15 | EDT | 0.851 |  | 27.85 |  | 6.58 |  | 99 |  | 46068.4 |  | 29.8 |  | 7.89 |  | 5.38 | i | 21.6 | i | 10.68 | c, i
61-0194 | 2022-08-09 20:30 | EDT | 0.851 |  | 27.838 |  | 6.44 |  | 96.9 |  | 45957.2 |  | 29.72 |  | 7.88 |  | 5.27 | i | 21.13 | i | 10.53 | c, i
61-0194 | 2022-08-09 20:45 | EDT | 0.853 |  | 27.821 |  | 6.5 |  | 97.7 |  | 45996.5 |  | 29.75 |  | 7.89 |  | 5.03 | i | 20.19 | i | 9.99 | c, i
61-0194 | 2022-08-09 21:00 | EDT | 0.854 |  | 27.816 |  | 6.58 |  | 98.9 |  | 45928.6 |  | 29.7 |  | 7.89 |  | 5.34 | i | 21.43 | i | 11.65 | c, i
61-0194 | 2022-08-09 21:15 | EDT | 0.856 |  | 27.96 |  | 6.53 |  | 98.5 |  | 46352 |  | 30 |  | 7.88 |  | 5.16 | i | 20.69 | i | 11.17 | c, i
61-0194 | 2022-08-09 21:30 | EDT | 0.855 |  | 27.969 |  | 6.64 |  | 100.2 |  | 46442.5 |  | 30.07 |  | 7.89 |  | 5.25 | i | 21.07 | i | 10.46 | c, i
61-0194 | 2022-08-09 21:45 | EDT | 0.854 |  | 27.975 |  | 6.74 |  | 101.8 |  | 46421.5 |  | 30.05 |  | 7.9 |  | 5.54 | i | 22.24 | i | 10.9 | c, i
61-0194 | 2022-08-09 22:00 | EDT | 0.855 |  | 28.005 |  | 6.74 |  | 101.9 |  | 46641.4 |  | 30.21 |  | 7.9 |  | 5.69 | i | 22.84 | i | 11.21 | c, i
61-0194 | 2022-08-09 22:15 | EDT | 0.854 |  | 27.999 |  | 6.8 |  | 102.7 |  | 46590.6 |  | 30.17 |  | 7.91 |  | 5.16 | i | 20.68 | i | 10.29 | c, i
61-0194 | 2022-08-09 22:30 | EDT | 0.856 |  | 28.009 |  | 6.83 |  | 103.3 |  | 46684.4 |  | 30.24 |  | 7.9 |  | 5.77 | i | 23.14 | i | 12.13 | c, i
61-0194 | 2022-08-09 22:45 | EDT | 0.855 |  | 28 |  | 6.82 |  | 103.1 |  | 46643.7 |  | 30.21 |  | 7.9 |  | 5.67 | i | 22.76 | i | 11.8 | c, i
61-0194 | 2022-08-09 23:00 | EDT | 0.855 |  | 27.942 |  | 6.81 |  | 102.8 |  | 46393.3 |  | 30.03 |  | 7.9 |  | 5.9 | i | 23.69 | i | 12.49 | c, i
61-0194 | 2022-08-09 23:15 | EDT | 0.856 |  | 27.953 |  | 6.82 |  | 102.9 |  | 46478.1 |  | 30.09 |  | 7.91 |  | 5.08 | i | 20.39 | i | 11.44 | c, i
61-0194 | 2022-08-09 23:30 | EDT | 0.86 |  | 27.986 |  | 6.69 |  | 101.1 |  | 46600.9 |  | 30.18 |  | 7.9 |  | 5.46 | i | 21.89 | i | 12.8 | c, i
61-0194 | 2022-08-09 23:45 | EDT | 0.861 |  | 27.899 |  | 6.68 |  | 100.8 |  | 46430.5 |  | 30.06 |  | 7.9 |  | 5.44 | i | 21.81 | i | 11.02 | c, i
61-0194 | 2022-08-10 | EDT | 0.865 |  | 27.864 |  | 6.71 |  | 101.2 |  | 46566.7 |  | 30.16 |  | 7.9 |  | 5.37 | i | 21.53 | i | 10.89 | c, i
61-0194 | 2022-08-10 00:15 | EDT | 0.866 |  | 27.863 |  | 6.75 |  | 101.7 |  | 46674.9 |  | 30.24 |  | 7.89 |  | 5.37 | i | 21.54 | i | 11.24 | c, i
61-0194 | 2022-08-10 00:30 | EDT | 0.866 |  | 27.861 |  | 6.78 |  | 102.3 |  | 46704.8 |  | 30.26 |  | 7.89 |  | 5.44 | i | 21.84 | i | 11.46 | c, i
61-0194 | 2022-08-10 00:45 | EDT | 0.872 |  | 27.828 |  | 6.7 |  | 101.1 |  | 46718.5 |  | 30.27 |  | 7.88 |  | 5.34 | i | 21.43 | i | 11.9 | c, i
61-0194 | 2022-08-10 01:00 | EDT | 0.872 |  | 27.816 |  | 6.75 |  | 101.8 |  | 46730.5 |  | 30.28 |  | 7.89 |  | 5.52 | i | 22.15 | i | 11.11 | c, i
61-0194 | 2022-08-10 01:15 | EDT | 0.871 |  | 27.82 |  | 6.73 |  | 101.4 |  | 46745.6 |  | 30.29 |  | 7.89 |  | 5.56 | i | 22.31 | i | 12.5 | c, i
61-0194 | 2022-08-10 01:30 | EDT | 0.873 |  | 27.769 |  | 6.68 |  | 100.6 |  | 46731.2 |  | 30.28 |  | 7.89 |  | 5.74 | i | 23.05 | i | 11.33 | c, i
61-0194 | 2022-08-10 01:45 | EDT | 0.872 |  | 27.765 |  | 6.67 |  | 100.4 |  | 46743 |  | 30.29 |  | 7.89 |  | 5.35 | i | 21.47 | i | 10.94 | c, i
61-0194 | 2022-08-10 02:00 | EDT | 0.874 |  | 27.751 |  | 6.62 |  | 99.6 |  | 46756.8 |  | 30.3 |  | 7.88 |  | 5.32 | i | 21.33 | i | 11.12 | c, i
61-0194 | 2022-08-10 02:15 | EDT | 0.873 |  | 27.724 |  | 6.59 |  | 99.2 |  | 46760.6 |  | 30.3 |  | 7.88 |  | 5.28 | i | 21.2 | i | 11.12 | c, i
61-0194 | 2022-08-10 02:30 | EDT | 0.875 |  | 27.73 |  | 6.55 |  | 98.7 |  | 46760.5 |  | 30.3 |  | 7.88 |  | 5.37 | i | 21.53 | i | 10.94 | c, i
61-0194 | 2022-08-10 02:45 | EDT | 0.878 |  | 27.56 |  | 6.55 |  | 98.2 |  | 46560.6 |  | 30.16 |  | 7.88 |  | 5.07 | i | 20.36 | i | 11.57 | c, i
61-0194 | 2022-08-10 03:00 | EDT | 0.875 |  | 27.591 |  | 6.56 |  | 98.5 |  | 46558.3 |  | 30.16 |  | 7.88 |  | 5.09 | i | 20.42 | i | 10.58 | c, i
61-0194 | 2022-08-10 03:15 | EDT | 0.875 |  | 27.589 |  | 6.52 |  | 97.9 |  | 46561.7 |  | 30.16 |  | 7.88 |  | 5.3 | i | 21.28 | i | 11.09 | c, i
61-0194 | 2022-08-10 03:30 | EDT | 0.876 |  | 27.493 |  | 6.45 |  | 96.6 |  | 46349.6 |  | 30.01 |  | 7.87 |  | 5.11 | i | 20.5 | i | 10.47 | c, i
61-0194 | 2022-08-10 03:45 | EDT | 0.879 |  | 27.499 |  | 6.44 |  | 96.5 |  | 46348.5 |  | 30.01 |  | 7.87 |  | 4.96 | i | 19.92 | i | 10.39 | c, i
61-0194 | 2022-08-10 04:00 | EDT | 0.88 |  | 27.488 |  | 6.47 |  | 96.9 |  | 46366.2 |  | 30.02 |  | 7.87 |  | 4.89 | i | 19.62 | i | 10.14 | c, i
61-0194 | 2022-08-10 04:15 | EDT | 0.88 |  | 27.485 |  | 6.41 |  | 96 |  | 46389.1 |  | 30.04 |  | 7.87 |  | 4.77 | i | 19.14 | i | 9.91 | c, i
61-0194 | 2022-08-10 04:30 | EDT | 0.882 |  | 27.479 |  | 6.39 |  | 95.6 |  | 46435.8 |  | 30.08 |  | 7.86 |  | 4.89 | i | 19.64 | i | 10.2 | c, i
61-0194 | 2022-08-10 04:45 | EDT | 0.88 |  | 27.473 |  | 6.4 |  | 95.9 |  | 46426.9 |  | 30.07 |  | 7.86 |  | 4.82 | i | 19.35 | i | 10.06 | c, i
61-0194 | 2022-08-10 05:00 | EDT | 0.884 |  | 27.46 |  | 6.36 |  | 95.2 |  | 46455.5 |  | 30.09 |  | 7.86 |  | 4.62 | i | 18.55 | i | 9.64 | c, i
61-0194 | 2022-08-10 05:15 | EDT | 0.883 |  | 27.429 |  | 6.33 |  | 94.8 |  | 46463.4 |  | 30.1 |  | 7.86 |  | 4.92 | i | 19.73 | i | 10.23 | c, i
61-0194 | 2022-08-10 05:30 | EDT | 0.883 |  | 27.389 |  | 6.29 |  | 94.1 |  | 46537.2 |  | 30.15 |  | 7.85 |  | 4.8 | i | 19.24 | i | 10.42 | c, i
61-0194 | 2022-08-10 05:45 | EDT | 0.888 |  | 27.392 |  | 6.24 |  | 93.4 |  | 46710.5 |  | 30.28 |  | 7.85 |  | 4.65 | i | 18.65 | i | 9.94 | c, i
61-0194 | 2022-08-10 06:00 | EDT | 0.889 |  | 27.344 |  | 6.15 |  | 91.9 |  | 46677.1 |  | 30.25 |  | 7.84 |  | 4.84 | i | 19.43 | i | 10.04 | c, i
61-0194 | 2022-08-10 06:15 | EDT | 0.89 |  | 27.307 |  | 6.11 |  | 91.3 |  | 46736.1 |  | 30.3 |  | 7.84 |  | 4.67 | i | 18.73 | i | 9.96 | c, i
61-0194 | 2022-08-10 06:30 | EDT | 0.892 |  | 27.272 |  | 6.08 |  | 90.8 |  | 46710.3 |  | 30.28 |  | 7.83 |  | 4.59 | i | 18.4 | i | 9.86 | c, i
61-0194 | 2022-08-10 06:45 | EDT | 0.892 |  | 27.264 |  | 6.03 |  | 90.1 |  | 46688.8 |  | 30.26 |  | 7.83 |  | 4.53 | i | 18.18 | i | 9.63 | c, i
61-0194 | 2022-08-10 07:00 | EDT | 0.892 |  | 27.223 |  | 6.19 |  | 92.4 |  | 46525.4 |  | 30.15 |  | 7.85 |  | 4.29 | i | 17.2 | i | 8.96 | c, i
61-0194 | 2022-08-10 07:15 | EDT | 0.894 |  | 27.24 |  | 6.19 |  | 92.4 |  | 46536 |  | 30.15 |  | 7.85 |  | 4.06 | i | 16.29 | i | 8.59 | c, i
61-0194 | 2022-08-10 07:30 | EDT | 0.897 |  | 27.253 |  | 6.28 |  | 93.7 |  | 46558 |  | 30.17 |  | 7.85 |  | 4.33 | i | 17.35 | i | 8.78 | c, i
61-0194 | 2022-08-10 07:45 | EDT | 0.898 |  | 27.264 |  | 6.29 |  | 93.9 |  | 46545.3 |  | 30.16 |  | 7.85 |  | 4.21 | i | 16.89 | i | 9.07 | c, i
61-0194 | 2022-08-10 08:00 | EDT | 0.898 |  | 27.281 |  | 6.37 |  | 95.1 |  | 46450.8 |  | 30.09 |  | 7.86 |  | 4.12 | i | 16.51 | i | 8.89 | c, i
61-0194 | 2022-08-10 08:15 | EDT | 0.901 |  | 27.275 |  | 6.4 |  | 95.5 |  | 46425.8 |  | 30.07 |  | 7.86 |  | 4.4 | i | 17.65 | i | 9.96 | c, i
61-0194 | 2022-08-10 08:30 | EDT | 0.9 |  | 27.29 |  | 6.4 |  | 95.4 |  | 46409.4 |  | 30.06 |  | 7.86 |  | 4.48 | i | 17.97 | i | 9.93 | c, i
61-0194 | 2022-08-10 08:45 | EDT | 0.901 |  | 27.287 |  | 6.35 |  | 94.8 |  | 46407.3 |  | 30.06 |  | 7.86 |  | 4.41 | i | 17.68 | i | 10.14 | c, i
61-0194 | 2022-08-10 09:00 | EDT | 0.903 |  | 27.315 |  | 6.29 |  | 94 |  | 46448.2 |  | 30.09 |  | 7.85 |  | 4.54 | i | 18.19 | i | 10.63 | c, i
61-0194 | 2022-08-10 09:15 | EDT | 0.9 |  | 27.388 |  | 6.22 |  | 92.9 |  | 46505 |  | 30.13 |  | 7.84 |  | 4.44 | i | 17.79 | i | 10.15 | c, i
61-0194 | 2022-08-10 09:30 | EDT | 0.899 |  | 27.374 |  | 6.23 |  | 93.1 |  | 46494.3 |  | 30.12 |  | 7.84 |  | 4.53 | i | 18.18 | i | 10.91 | c, i
61-0194 | 2022-08-10 09:45 | EDT | 0.902 |  | 27.408 |  | 6.2 |  | 92.7 |  | 46466.7 |  | 30.1 |  | 7.83 |  | 4.67 | i | 18.75 | i | 10.86 | c, i
61-0194 | 2022-08-10 10:00 | EDT | 0.899 |  | 27.407 |  | 6.2 |  | 92.7 |  | 46451.1 |  | 30.09 |  | 7.83 |  | 4.82 | i | 19.34 | i | 11.47 | c, i
61-0194 | 2022-08-10 10:15 | EDT | 0.899 |  | 27.434 |  | 6.26 |  | 93.7 |  | 46492.7 |  | 30.12 |  | 7.85 |  | 4.83 | i | 19.37 | i | 11.73 | c, i
61-0194 | 2022-08-10 10:30 | EDT | 0.898 |  | 27.565 |  | 6 |  | 90.1 |  | 46588.9 |  | 30.18 |  | 7.82 |  | 4.69 | i | 18.79 | i | 10.89 | c, i
61-0194 | 2022-08-10 10:45 | EDT | 0.9 |  | 27.683 |  | 6.03 |  | 90.6 |  | 46646.7 |  | 30.22 |  | 7.83 |  | 4.86 | i | 19.48 | i | 11.63 | c, i
61-0194 | 2022-08-10 11:00 | EDT | 0.897 |  | 27.701 |  | 6.05 |  | 91 |  | 46648 |  | 30.22 |  | 7.82 |  | 4.64 | i | 18.61 | i | 11.01 | c, i
61-0194 | 2022-08-10 11:15 | EDT | 0.897 |  | 27.712 |  | 6.18 |  | 92.9 |  | 46632.8 |  | 30.21 |  | 7.83 |  | 4.83 | i | 19.36 | i | 11.39 | c, i
61-0194 | 2022-08-10 11:30 | EDT | 0.897 |  | 27.751 |  | 6.08 |  | 91.6 |  | 46642.6 |  | 30.22 |  | 7.82 |  | 4.77 | i | 19.13 | i | 11.33 | c, i
61-0194 | 2022-08-10 11:45 | EDT | 0.896 |  | 27.64 |  | 6.17 |  | 92.7 |  | 46578.1 |  | 30.17 |  | 7.82 |  | 4.9 | i | 19.66 | i | 11.54 | c, i
61-0194 | 2022-08-10 12:00 | EDT | 0.896 |  | 27.528 |  | 6.41 |  | 96 |  | 46525.8 |  | 30.14 |  | 7.84 |  | 5 | i | 20.05 | i | 11.69 | c, i
61-0194 | 2022-08-10 12:15 | EDT | 0.896 |  | 27.565 |  | 6.36 |  | 95.5 |  | 46546 |  | 30.15 |  | 7.83 |  | 5.13 | i | 20.58 | i | 11.2 | c, i
61-0194 | 2022-08-10 12:30 | EDT | 0.896 |  | 27.63 |  | 6.04 |  | 90.7 |  | 46591 |  | 30.18 |  | 7.81 |  | 5.57 | i | 22.34 | i | 13.07 | c, i
61-0194 | 2022-08-10 12:45 | EDT | 0.893 |  | 27.645 |  | 6.45 |  | 96.8 |  | 46596.1 |  | 30.19 |  | 7.85 |  | 5.49 | i | 22.01 | i | 12.69 | c, i
61-0194 | 2022-08-10 13:00 | EDT | 0.893 |  | 27.661 |  | 6.15 |  | 92.5 |  | 46605.2 |  | 30.19 |  | 7.81 |  | 5.52 | i | 22.14 | i | 14.13 | c, i
61-0194 | 2022-08-10 13:15 | EDT | 0.892 |  | 27.624 |  | 6.5 |  | 97.6 |  | 46557.3 |  | 30.16 |  | 7.84 |  | 5.26 | i | 21.09 | i | 11.95 | c, i
61-0194 | 2022-08-10 13:30 | EDT | 0.892 |  | 27.616 |  | 6.9 |  | 103.5 |  | 46549.5 |  | 30.15 |  | 7.89 |  | 5.68 | i | 22.81 | i | 13.16 | c, i
61-0194 | 2022-08-10 13:45 | EDT | 0.891 |  | 27.62 |  | 6.81 |  | 102.3 |  | 46571 |  | 30.17 |  | 7.87 |  | 5.43 | i | 21.77 | i | 12.05 | c, i
61-0194 | 2022-08-10 14:00 | EDT | 0.892 |  | 27.63 |  | 6.93 |  | 104.1 |  | 46576.1 |  | 30.17 |  | 7.89 |  | 5.52 | i | 22.15 | i | 12.93 | c, i
61-0194 | 2022-08-10 14:15 | EDT | 0.888 |  | 27.648 |  | 7.19 |  | 108.1 |  | 46578.9 |  | 30.17 |  | 7.92 |  | 5.8 | i | 23.28 | i | 13.82 | c, i
61-0194 | 2022-08-10 14:30 | EDT | 0.888 |  | 27.691 |  | 7.23 |  | 108.7 |  | 46581 |  | 30.17 |  | 7.92 |  | 5.62 | i | 22.54 | i | 13.3 | c, i
61-0194 | 2022-08-10 14:45 | EDT | 0.887 |  | 27.779 |  | 7.25 |  | 109.2 |  | 46550 |  | 30.15 |  | 7.9 |  | 7.55 | i | 30.3 | i | 16.53 | c, i
61-0194 | 2022-08-10 15:00 | EDT | 0.886 |  | 27.756 |  | 7.25 |  | 109 |  | 46541.9 |  | 30.14 |  | 7.89 |  | 6.05 | i | 24.3 | i | 14.58 | c, i
61-0194 | 2022-08-10 15:15 | EDT | 0.885 |  | 27.821 |  | 7.35 |  | 110.7 |  | 46545.8 |  | 30.15 |  | 7.91 |  | 5.86 | i | 23.51 | i | 14.11 | c, i
61-0194 | 2022-08-10 15:30 | EDT | 0.881 |  | 27.824 |  | 7.42 |  | 111.9 |  | 46567.4 |  | 30.16 |  | 7.91 |  | 6.02 | i | 24.15 | i | 14.58 | c, i
61-0194 | 2022-08-10 15:45 | EDT | 0.882 |  | 27.84 |  | 7.43 |  | 112 |  | 46562.2 |  | 30.16 |  | 7.91 |  | 5.95 | i | 23.9 | i | 14.49 | c, i
61-0194 | 2022-08-10 16:00 | EDT | 0.88 |  | 27.944 |  | 7.54 |  | 113.8 |  | 46457.2 |  | 30.08 |  | 7.9 |  | 6.54 | i | 26.27 | i | 16.38 | c, i
61-0194 | 2022-08-10 16:15 | EDT | 0.879 |  | 27.916 |  | 7.34 |  | 110.6 |  | 46326.8 |  | 29.98 |  | 7.87 |  | 6.56 | i | 26.32 | i | 17.45 | c, i
61-0194 | 2022-08-10 16:30 | EDT | 0.877 |  | 27.894 |  | 7.23 |  | 109 |  | 46326.3 |  | 29.98 |  | 7.86 |  | 5.82 | i | 23.37 | i | 17.5 | c, i
61-0194 | 2022-08-10 16:45 | EDT | 0.876 |  | 27.892 |  | 7.26 |  | 109.5 |  | 46331.9 |  | 29.99 |  | 7.86 |  | 5.61 | i | 22.53 | i | 14.97 | c, i
61-0194 | 2022-08-10 17:00 | EDT | 0.873 |  | 27.845 |  | 7.17 |  | 107.9 |  | 46342.1 |  | 30 |  | 7.85 |  | 5.47 | i | 21.95 | i | 14.13 | c, i
61-0194 | 2022-08-10 17:15 | EDT | 0.874 |  | 27.932 |  | 7.34 |  | 110.7 |  | 46226.6 |  | 29.91 |  | 7.87 |  | 6.56 | i | 26.33 | i | 18.04 | c, i
61-0194 | 2022-08-10 17:30 | EDT | 0.874 |  | 27.843 |  | 7.04 |  | 106 |  | 46266.5 |  | 29.94 |  | 7.85 |  | 5.29 | i | 21.22 | i | 14.26 | c, i
61-0194 | 2022-08-10 17:45 | EDT | 0.874 |  | 27.756 |  | 6.85 |  | 102.9 |  | 46289.8 |  | 29.96 |  | 7.83 |  | 4.7 | i | 18.85 | i | 12.1 | c, i
61-0194 | 2022-08-10 18:00 | EDT | 0.873 |  | 27.691 |  | 6.66 |  | 100 |  | 46305.4 |  | 29.98 |  | 7.82 |  | 4.61 | i | 18.49 | i | 11.37 | c, i
61-0194 | 2022-08-10 18:15 | EDT | 0.873 |  | 27.658 |  | 6.49 |  | 97.5 |  | 46331.3 |  | 29.99 |  | 7.8 |  | 4.33 | i | 17.36 | i | 10.72 | c, i
61-0194 | 2022-08-10 18:30 | EDT | 0.874 |  | 27.591 |  | 6.43 |  | 96.5 |  | 46385.9 |  | 30.04 |  | 7.8 |  | 4.24 | i | 17.01 | i | 10.09 | c, i
61-0194 | 2022-08-10 18:45 | EDT | 0.871 |  | 27.538 |  | 6.39 |  | 95.8 |  | 46438.6 |  | 30.08 |  | 7.8 |  | 4.19 | i | 16.8 | i | 9.9 | c, i
61-0194 | 2022-08-10 19:00 | EDT | 0.873 |  | 27.491 |  | 6.4 |  | 95.9 |  | 46455.1 |  | 30.09 |  | 7.8 |  | 4.01 | i | 16.07 | i | 9.02 | c, i
61-0194 | 2022-08-10 19:15 | EDT | 0.877 |  | 27.482 |  | 6.39 |  | 95.7 |  | 46471.8 |  | 30.1 |  | 7.8 |  | 4.1 | i | 16.45 | i | 9.89 | c, i
61-0194 | 2022-08-10 19:30 | EDT | 0.875 |  | 27.459 |  | 6.4 |  | 95.8 |  | 46484 |  | 30.11 |  | 7.8 |  | 4.21 | i | 16.86 | i | 9.63 | c, i
61-0194 | 2022-08-10 19:45 | EDT | 0.879 |  | 27.427 |  | 6.36 |  | 95.2 |  | 46480.3 |  | 30.11 |  | 7.8 |  | 4.37 | i | 17.51 | i | 7.79 | c, i
61-0194 | 2022-08-10 20:00 | EDT | 0.879 |  | 27.41 |  | 6.37 |  | 95.2 |  | 46501.4 |  | 30.12 |  | 7.8 |  | 4.27 | i | 17.13 | i | 9.91 | c, i
61-0194 | 2022-08-10 20:15 | EDT | 0.88 |  | 27.403 |  | 6.24 |  | 93.3 |  | 46510.3 |  | 30.13 |  | 7.79 |  | 4.41 | i | 17.69 | i | 10.55 | c, i
61-0194 | 2022-08-10 20:30 | EDT | 0.88 |  | 27.405 |  | 6.14 |  | 91.9 |  | 46513.7 |  | 30.13 |  | 7.79 |  | 4.26 | i | 17.09 | i | 9.94 | c, i
61-0194 | 2022-08-10 20:45 | EDT | 0.878 |  | 27.389 |  | 6.25 |  | 93.5 |  | 46527.6 |  | 30.14 |  | 7.8 |  | 4.4 | i | 17.64 | i | 10.05 | c, i
61-0194 | 2022-08-10 21:00 | EDT | 0.882 |  | 27.403 |  | 6.23 |  | 93.2 |  | 46533 |  | 30.15 |  | 7.8 |  | 4.2 | i | 16.85 | i | 10.06 | c, i
61-0194 | 2022-08-10 21:15 | EDT | 0.882 |  | 27.436 |  | 6.26 |  | 93.8 |  | 46546.3 |  | 30.16 |  | 7.8 |  | 4.6 | i | 18.46 | i | 10.55 | c, i
61-0194 | 2022-08-10 21:30 | EDT | 0.881 |  | 27.446 |  | 6.4 |  | 95.8 |  | 46527.6 |  | 30.14 |  | 7.81 |  | 4.63 | i | 18.56 | i | 10.66 | c, i
61-0194 | 2022-08-10 21:45 | EDT | 0.882 |  | 27.453 |  | 6.42 |  | 96.1 |  | 46491.8 |  | 30.12 |  | 7.82 |  | 4.94 | i | 19.84 | i | 10.85 | c, i
61-0194 | 2022-08-10 22:00 | EDT | 0.88 |  | 27.432 |  | 6.36 |  | 95.2 |  | 46468.6 |  | 30.1 |  | 7.82 |  | 4.65 | i | 18.66 | i | 10.8 | c, i
61-0194 | 2022-08-10 22:15 | EDT | 0.88 |  | 27.504 |  | 6.5 |  | 97.4 |  | 46458.7 |  | 30.09 |  | 7.82 |  | 5.53 | i | 22.17 | i | 13.04 | c, i
61-0194 | 2022-08-10 22:30 | EDT | 0.876 |  | 27.519 |  | 6.63 |  | 99.3 |  | 46451.2 |  | 30.09 |  | 7.82 |  | 5.06 | i | 20.3 | i | 11.58 | c, i
61-0194 | 2022-08-10 22:45 | EDT | 0.877 |  | 27.549 |  | 6.66 |  | 99.8 |  | 46454.5 |  | 30.09 |  | 7.83 |  | 5.31 | i | 21.3 | i | 12.33 | c, i
61-0194 | 2022-08-10 23:00 | EDT | 0.875 |  | 27.585 |  | 6.59 |  | 98.8 |  | 46448.2 |  | 30.08 |  | 7.82 |  | 5.12 | i | 20.54 | i | 11.65 | c, i
61-0194 | 2022-08-10 23:15 | EDT | 0.873 |  | 27.58 |  | 6.51 |  | 97.7 |  | 46436 |  | 30.07 |  | 7.81 |  | 5.35 | i | 21.45 | i | 12.26 | c, i
61-0194 | 2022-08-10 23:30 | EDT | 0.875 |  | 27.573 |  | 6.29 |  | 94.4 |  | 46450.4 |  | 30.08 |  | 7.81 |  | 5.12 | i | 20.55 | i | 11.74 | c, i
61-0194 | 2022-08-10 23:45 | EDT | 0.873 |  | 27.548 |  | 5.88 |  | 88.2 |  | 46493.3 |  | 30.12 |  | 7.79 |  | 5.48 | i | 22.01 | i | 13.15 | c, i
61-0194 | 2022-08-11 | EDT | 0.874 |  | 27.487 |  | 6.01 |  | 90 |  | 46464.2 |  | 30.1 |  | 7.78 |  | 4.78 | i | 19.19 | i | 11.14 | c, i
61-0194 | 2022-08-11 00:15 | EDT | 0.873 |  | 27.382 |  | 6.09 |  | 91 |  | 46317.4 |  | 29.99 |  | 7.78 |  | 4.93 | i | 19.79 | i | 11.67 | c, i
61-0194 | 2022-08-11 00:30 | EDT | 0.873 |  | 27.362 |  | 5.97 |  | 89.2 |  | 46290.3 |  | 29.97 |  | 7.77 |  | 4.65 | i | 18.64 | i | 11 | c, i
61-0194 | 2022-08-11 00:45 | EDT | 0.872 |  | 27.363 |  | 6.02 |  | 89.9 |  | 46283.7 |  | 29.97 |  | 7.77 |  | 4.43 | i | 17.76 | i | 10.41 | c, i
61-0194 | 2022-08-11 01:00 | EDT | 0.874 |  | 27.381 |  | 5.94 |  | 88.7 |  | 46298.8 |  | 29.98 |  | 7.76 |  | 4.5 | i | 18.06 | i | 10.52 | c, i
61-0194 | 2022-08-11 01:15 | EDT | 0.872 |  | 27.37 |  | 5.92 |  | 88.5 |  | 46329.1 |  | 30 |  | 7.77 |  | 4.58 | i | 18.35 | i | 10.61 | c, i
61-0194 | 2022-08-11 01:30 | EDT | 0.871 |  | 27.236 |  | 5.71 |  | 85.2 |  | 46381.1 |  | 30.04 |  | 7.74 |  | 3.69 | i | 14.78 | i | 8.51 | c, i
61-0194 | 2022-08-11 01:45 | EDT | 0.869 |  | 27.24 |  | 5.78 |  | 86.1 |  | 46413.1 |  | 30.07 |  | 7.76 |  | 3.65 | i | 14.61 | i | 8.12 | c, i
61-0194 | 2022-08-11 02:00 | EDT | 0.868 |  | 27.229 |  | 6.01 |  | 89.6 |  | 46382.1 |  | 30.04 |  | 7.78 |  | 3.87 | i | 15.52 | i | 7.74 | c, i
61-0194 | 2022-08-11 02:15 | EDT | 0.872 |  | 27.228 |  | 6.05 |  | 90.2 |  | 46354.8 |  | 30.02 |  | 7.79 |  | 4.08 | i | 16.37 | i | 9.15 | c, i
61-0194 | 2022-08-11 02:30 | EDT | 0.87 |  | 27.2 |  | 5.9 |  | 87.9 |  | 46396.7 |  | 30.05 |  | 7.77 |  | 3.98 | i | 15.95 | i | 9.02 | c, i
61-0194 | 2022-08-11 02:45 | EDT | 0.867 |  | 27.201 |  | 5.77 |  | 86 |  | 46380.7 |  | 30.04 |  | 7.76 |  | 3.86 | i | 15.48 | i | 8.84 | c, i
61-0194 | 2022-08-11 03:00 | EDT | 0.864 |  | 27.189 |  | 5.64 |  | 84 |  | 46407.1 |  | 30.06 |  | 7.75 |  | 3.66 | i | 14.66 | i | 8.31 | c, i
61-0194 | 2022-08-11 03:15 | EDT | 0.86 |  | 27.181 |  | 5.6 |  | 83.3 |  | 46405.7 |  | 30.06 |  | 7.74 |  | 3.75 | i | 15.05 | i | 8.48 | c, i
61-0194 | 2022-08-11 03:30 | EDT | 0.861 |  | 27.154 |  | 5.63 |  | 83.9 |  | 46408.6 |  | 30.06 |  | 7.75 |  | 3.66 | i | 14.68 | i | 8.34 | c, i
61-0194 | 2022-08-11 03:45 | EDT | 0.859 |  | 27.141 |  | 5.56 |  | 82.8 |  | 46399.7 |  | 30.06 |  | 7.73 |  | 3.44 | i | 13.78 | i | 7.84 | c, i
61-0194 | 2022-08-11 04:00 | EDT | 0.859 |  | 27.117 |  | 5.7 |  | 84.9 |  | 46399.7 |  | 30.06 |  | 7.75 |  | 3.66 | i | 14.68 | i | 8.41 | c, i
61-0194 | 2022-08-11 04:15 | EDT | 0.856 |  | 27.121 |  | 5.76 |  | 85.8 |  | 46413 |  | 30.07 |  | 7.76 |  | 3.58 | i | 14.36 | i | 8.13 | c, i
61-0194 | 2022-08-11 04:30 | EDT | 0.852 |  | 27.114 |  | 5.71 |  | 85 |  | 46413.6 |  | 30.07 |  | 7.76 |  | 3.52 | i | 14.1 | i | 8.16 | c, i
61-0194 | 2022-08-11 04:45 | EDT | 0.853 |  | 27.156 |  | 5.66 |  | 84.3 |  | 46426.1 |  | 30.08 |  | 7.75 |  | 3.7 | i | 14.82 | i | 8.72 | c, i
61-0194 | 2022-08-11 05:00 | EDT | 0.852 |  | 27.147 |  | 5.66 |  | 84.2 |  | 46397.2 |  | 30.06 |  | 7.75 |  | 3.56 | i | 14.26 | i | 8.65 | c, i
61-0194 | 2022-08-11 05:15 | EDT | 0.851 |  | 27.119 |  | 5.72 |  | 85.1 |  | 46421.6 |  | 30.07 |  | 7.76 |  | 3.83 | i | 15.34 | i | 8.69 | c, i
61-0194 | 2022-08-11 05:30 | EDT | 0.851 |  | 27.153 |  | 5.72 |  | 85.1 |  | 46414 |  | 30.07 |  | 7.76 |  | 4.12 | i | 16.51 | i | 9.88 | c, i
61-0194 | 2022-08-11 05:45 | EDT | 0.852 |  | 27.114 |  | 5.82 |  | 86.6 |  | 46426 |  | 30.08 |  | 7.77 |  | 4.17 | i | 16.71 | i | 10.19 | c, i
61-0194 | 2022-08-11 06:00 | EDT | 0.853 |  | 27.128 |  | 5.85 |  | 87 |  | 46455.5 |  | 30.1 |  | 7.78 |  | 3.99 | i | 16 | i | 9.59 | c, i
61-0194 | 2022-08-11 06:15 | EDT | 0.853 |  | 27.092 |  | 5.93 |  | 88.2 |  | 46485.3 |  | 30.12 |  | 7.79 |  | 4.11 | i | 16.46 | i | 9.39 | c, i
61-0194 | 2022-08-11 06:30 | EDT | 0.852 |  | 27.002 |  | 6 |  | 89.2 |  | 46514.3 |  | 30.15 |  | 7.79 |  | 3.91 | i | 15.69 | i | 9.31 | c, i
61-0194 | 2022-08-11 06:45 | EDT | 0.852 |  | 26.946 |  | 5.89 |  | 87.5 |  | 46536.8 |  | 30.16 |  | 7.78 |  | 3.67 | i | 14.7 | i | 8.77 | c, i
61-0194 | 2022-08-11 07:00 | EDT | 0.852 |  | 26.863 |  | 5.76 |  | 85.5 |  | 46619.9 |  | 30.23 |  | 7.77 |  | 3.27 | i | 13.12 | i | 7.83 | c, i
61-0194 | 2022-08-11 07:15 | EDT | 0.854 |  | 26.824 |  | 5.77 |  | 85.6 |  | 46699.7 |  | 30.28 |  | 7.77 |  | 3.48 | i | 13.93 | i | 8.44 | c, i
61-0194 | 2022-08-11 07:30 | EDT | 0.853 |  | 26.84 |  | 5.77 |  | 85.5 |  | 46703.1 |  | 30.29 |  | 7.77 |  | 3.12 | i | 12.49 | i | 8.03 | c, i
61-0194 | 2022-08-11 07:45 | EDT | 0.852 |  | 26.851 |  | 5.72 |  | 84.8 |  | 46705.4 |  | 30.29 |  | 7.76 |  | 3.1 | i | 12.43 | i | 7.86 | c, i
61-0194 | 2022-08-11 08:00 | EDT | 0.852 |  | 26.852 |  | 5.68 |  | 84.2 |  | 46712.9 |  | 30.29 |  | 7.76 |  | 2.84 | i | 11.37 | i | 7.22 | c, i
61-0194 | 2022-08-11 08:15 | EDT | 0.853 |  | 26.853 |  | 5.77 |  | 85.7 |  | 46706.9 |  | 30.29 |  | 7.77 |  | 3.14 | i | 12.6 | i | 8.03 | c, i
61-0194 | 2022-08-11 08:30 | EDT | 0.85 |  | 26.861 |  | 5.78 |  | 85.8 |  | 46707.3 |  | 30.29 |  | 7.77 |  | 3.11 | i | 12.46 | i | 8.06 | c, i
61-0194 | 2022-08-11 08:45 | EDT | 0.849 |  | 26.862 |  | 5.86 |  | 86.9 |  | 46698.2 |  | 30.28 |  | 7.78 |  | 3.38 | i | 13.55 | i | 8.71 | c, i
61-0194 | 2022-08-11 09:00 | EDT | 0.846 |  | 26.915 |  | 6.32 |  | 93.8 |  | 46555 |  | 30.18 |  | 7.82 |  | 4.03 | i | 16.17 | i | 10.25 | c, i
61-0194 | 2022-08-11 09:15 | EDT | 0.846 |  | 27.016 |  | 6.3 |  | 93.7 |  | 46509.3 |  | 30.14 |  | 7.81 |  | 4.15 | i | 16.64 | i | 10 | c, i
61-0194 | 2022-08-11 09:30 | EDT | 0.845 |  | 27.031 |  | 6.34 |  | 94.2 |  | 46501.9 |  | 30.14 |  | 7.81 |  | 3.67 | i | 14.71 | i | 9.12 | c, i
61-0194 | 2022-08-11 09:45 | EDT | 0.845 |  | 27.133 |  | 5.94 |  | 88.5 |  | 46486.1 |  | 30.12 |  | 7.78 |  | 3.46 | i | 13.87 | i | 8.89 | c, i
61-0194 | 2022-08-11 10:00 | EDT | 0.845 |  | 27.148 |  | 6 |  | 89.3 |  | 46477.6 |  | 30.11 |  | 7.79 |  | 3.53 | i | 14.17 | i | 8.97 | c, i
61-0194 | 2022-08-11 10:15 | EDT | 0.845 |  | 27.14 |  | 5.98 |  | 89.1 |  | 46459.9 |  | 30.1 |  | 7.78 |  | 3.58 | i | 14.37 | i | 9.7 | c, i
61-0194 | 2022-08-11 10:30 | EDT | 0.845 |  | 27.144 |  | 5.94 |  | 88.5 |  | 46463.2 |  | 30.1 |  | 7.78 |  | 3.47 | i | 13.89 | i | 8.5 | c, i
61-0194 | 2022-08-11 10:45 | EDT | 0.847 |  | 27.133 |  | 6.02 |  | 89.7 |  | 46462.9 |  | 30.1 |  | 7.79 |  | 4 | i | 16.05 | i | 10.91 | c, i
61-0194 | 2022-08-11 11:00 | EDT | 0.846 |  | 27.13 |  | 6.06 |  | 90.3 |  | 46464 |  | 30.11 |  | 7.79 |  | 3.83 | i | 15.36 | i | 9.51 | c, i
61-0194 | 2022-08-11 11:15 | EDT | 0.845 |  | 27.15 |  | 6 |  | 89.3 |  | 46477 |  | 30.11 |  | 7.79 |  | 3.75 | i | 15.02 | i | 9.4 | c, i
61-0194 | 2022-08-11 11:30 | EDT | 0.847 |  | 27.135 |  | 6.01 |  | 89.5 |  | 46468.9 |  | 30.11 |  | 7.79 |  | 3.87 | i | 15.5 | i | 9.95 | c, i
61-0194 | 2022-08-11 11:45 | EDT | 0.846 |  | 27.121 |  | 6.01 |  | 89.4 |  | 46483.4 |  | 30.12 |  | 7.79 |  | 3.73 | i | 14.97 | i | 9.55 | c, i
61-0194 | 2022-08-11 12:00 | EDT | 0.848 |  | 27.126 |  | 6.02 |  | 89.6 |  | 46489.3 |  | 30.12 |  | 7.79 |  | 3.64 | i | 14.58 | i | 9.48 | c, i
61-0194 | 2022-08-11 12:15 | EDT | 0.843 |  | 27.125 |  | 5.98 |  | 89.1 |  | 46501.1 |  | 30.13 |  | 7.79 |  | 3.62 | i | 14.5 | i | 9.45 | c, i
61-0194 | 2022-08-11 12:30 | EDT | 0.844 |  | 27.119 |  | 5.98 |  | 89.1 |  | 46507.1 |  | 30.14 |  | 7.79 |  | 3.72 | i | 14.89 | i | 9.72 | c, i
61-0194 | 2022-08-11 12:45 | EDT | 0.842 |  | 27.12 |  | 5.95 |  | 88.6 |  | 46517.3 |  | 30.14 |  | 7.79 |  | 3.65 | i | 14.62 | i | 9.58 | c, i
61-0194 | 2022-08-11 13:00 | EDT | 0.843 |  | 27.115 |  | 5.95 |  | 88.6 |  | 46519.5 |  | 30.15 |  | 7.79 |  | 3.61 | i | 14.46 | i | 9.68 | c, i
61-0194 | 2022-08-11 13:15 | EDT | 0.841 |  | 27.136 |  | 5.91 |  | 88 |  | 46526 |  | 30.15 |  | 7.78 |  | 3.6 | i | 14.43 | i | 9.47 | c, i
61-0194 | 2022-08-11 13:30 | EDT | 0.838 |  | 27.146 |  | 5.95 |  | 88.6 |  | 46528.4 |  | 30.15 |  | 7.79 |  | 3.88 | i | 15.55 | i | 10 | c, i
61-0194 | 2022-08-11 13:45 | EDT | 0.836 |  | 27.149 |  | 5.94 |  | 88.5 |  | 46534 |  | 30.16 |  | 7.79 |  | 4 | i | 16.02 | i | 10.46 | c, i
61-0194 | 2022-08-11 14:00 | EDT | 0.835 |  | 27.162 |  | 6.04 |  | 90 |  | 46533.8 |  | 30.15 |  | 7.8 |  | 4.21 | i | 16.9 | i | 11.02 | c, i
61-0194 | 2022-08-11 14:15 | EDT | 0.836 |  | 27.181 |  | 6.09 |  | 90.8 |  | 46528.2 |  | 30.15 |  | 7.8 |  | 4.22 | i | 16.91 | i | 11.02 | c, i
61-0194 | 2022-08-11 14:30 | EDT | 0.832 |  | 27.225 |  | 6.23 |  | 93 |  | 46530.9 |  | 30.15 |  | 7.82 |  | 4.23 | i | 16.96 | i | 11.59 | c, i
61-0194 | 2022-08-11 14:45 | EDT | 0.833 |  | 27.261 |  | 6.28 |  | 93.7 |  | 46508.7 |  | 30.13 |  | 7.81 |  | 4.04 | i | 16.21 | i | 11.21 | c, i
61-0194 | 2022-08-11 15:00 | EDT | 0.832 |  | 27.267 |  | 6.52 |  | 97.2 |  | 46501.1 |  | 30.13 |  | 7.83 |  | 4.54 | i | 18.19 | i | 12.11 | c, i
61-0194 | 2022-08-11 15:15 | EDT | 0.833 |  | 27.249 |  | 6.59 |  | 98.4 |  | 46497.5 |  | 30.13 |  | 7.84 |  | 4.55 | i | 18.25 | i | 12.38 | c, i
61-0194 | 2022-08-11 15:30 | EDT | 0.83 |  | 27.213 |  | 6.64 |  | 99 |  | 46496 |  | 30.13 |  | 7.84 |  | 4.41 | i | 17.7 | i | 11.7 | c, i
61-0194 | 2022-08-11 15:45 | EDT | 0.829 |  | 27.195 |  | 6.56 |  | 97.8 |  | 46491.8 |  | 30.12 |  | 7.83 |  | 4.35 | i | 17.43 | i | 11.69 | c, i
61-0194 | 2022-08-11 16:00 | EDT | 0.827 |  | 27.221 |  | 6.53 |  | 97.3 |  | 46504.7 |  | 30.13 |  | 7.83 |  | 4.42 | i | 17.74 | i | 11.66 | c, i
61-0194 | 2022-08-11 16:15 | EDT | 0.826 |  | 27.235 |  | 6.5 |  | 97 |  | 46525.8 |  | 30.15 |  | 7.83 |  | 4.49 | i | 18.01 | i | 12.17 | c, i
61-0194 | 2022-08-11 16:30 | EDT | 0.826 |  | 27.199 |  | 6.39 |  | 95.2 |  | 46543.2 |  | 30.16 |  | 7.82 |  | 4.41 | i | 17.71 | i | 11.44 | c, i
61-0194 | 2022-08-11 16:45 | EDT | 0.826 |  | 27.154 |  | 6.42 |  | 95.6 |  | 46569.4 |  | 30.18 |  | 7.83 |  | 4.25 | i | 17.04 | i | 11.21 | c, i
61-0194 | 2022-08-11 17:00 | EDT | 0.827 |  | 27.138 |  | 6.52 |  | 97.1 |  | 46578.9 |  | 30.19 |  | 7.83 |  | 4.39 | i | 17.62 | i | 11.54 | c, i
61-0194 | 2022-08-11 17:15 | EDT | 0.824 |  | 27.107 |  | 6.54 |  | 97.5 |  | 46591.4 |  | 30.2 |  | 7.84 |  | 4.27 | i | 17.13 | i | 11.06 | c, i
61-0194 | 2022-08-11 17:30 | EDT | 0.826 |  | 27.02 |  | 6.49 |  | 96.4 |  | 46619.9 |  | 30.22 |  | 7.83 |  | 4.42 | i | 17.74 | i | 11.87 | c, i
61-0194 | 2022-08-11 17:45 | EDT | 0.828 |  | 26.95 |  | 6.64 |  | 98.6 |  | 46646.9 |  | 30.24 |  | 7.83 |  | 4.79 | i | 19.22 | i | 13.43 | c, i
61-0194 | 2022-08-11 18:00 | EDT | 0.829 |  | 26.843 |  | 6.8 |  | 100.9 |  | 46610.6 |  | 30.22 |  | 7.83 |  | 5.3 | i | 21.25 | i | 14.96 | c, i
61-0194 | 2022-08-11 18:15 | EDT | 0.83 |  | 26.826 |  | 6.93 |  | 102.7 |  | 46605.6 |  | 30.22 |  | 7.84 |  | 5.8 | i | 23.27 | i | 16.6 | c, i
61-0194 | 2022-08-11 18:30 | EDT | 0.825 |  | 26.816 |  | 6.88 |  | 101.9 |  | 46618.6 |  | 30.23 |  | 7.84 |  | 6.56 | i | 26.32 | i | 15.31 | c, i
61-0194 | 2022-08-11 18:45 | EDT | 0.831 |  | 26.811 |  | 6.62 |  | 98.1 |  | 46622 |  | 30.23 |  | 7.81 |  | 4.44 | i | 17.82 | i | 13.56 | c, i
61-0194 | 2022-08-11 19:00 | EDT | 0.83 |  | 26.818 |  | 6.55 |  | 97.1 |  | 46629.3 |  | 30.23 |  | 7.81 |  | 4.47 | i | 17.92 | i | 12.02 | c, i
61-0194 | 2022-08-11 19:15 | EDT | 0.831 |  | 26.815 |  | 6.53 |  | 96.7 |  | 46636.4 |  | 30.24 |  | 7.81 |  | 4.32 | i | 17.34 | i | 11.41 | c, i
61-0194 | 2022-08-11 19:30 | EDT | 0.834 |  | 26.806 |  | 6.45 |  | 95.6 |  | 46641.2 |  | 30.24 |  | 7.8 |  | 4.39 | i | 17.6 | i | 11.27 | c, i
61-0194 | 2022-08-11 19:45 | EDT | 0.836 |  | 26.801 |  | 6.41 |  | 95.1 |  | 46651.1 |  | 30.25 |  | 7.8 |  | 4.33 | i | 17.37 | i | 10.36 | c, i
61-0194 | 2022-08-11 20:00 | EDT | 0.836 |  | 26.783 |  | 6.45 |  | 95.6 |  | 46656.4 |  | 30.25 |  | 7.8 |  | 4.67 | i | 18.74 | i | 11.78 | c, i
61-0194 | 2022-08-11 20:15 | EDT | 0.838 |  | 26.779 |  | 6.42 |  | 95 |  | 46662.6 |  | 30.26 |  | 7.8 |  | 4.74 | i | 18.99 | i | 12.96 | c, i
61-0194 | 2022-08-11 20:30 | EDT | 0.843 |  | 26.759 |  | 6.35 |  | 94 |  | 46666.1 |  | 30.26 |  | 7.8 |  | 4.55 | i | 18.26 | i | 11.81 | c, i
61-0194 | 2022-08-11 20:45 | EDT | 0.842 |  | 26.749 |  | 6.42 |  | 95.1 |  | 46667.7 |  | 30.26 |  | 7.81 |  | 4.78 | i | 19.18 | i | 12.19 | c, i
61-0194 | 2022-08-11 21:00 | EDT | 0.843 |  | 26.754 |  | 6.45 |  | 95.5 |  | 46667.5 |  | 30.26 |  | 7.81 |  | 4.73 | i | 18.98 | i | 12.8 | c, i
61-0194 | 2022-08-11 21:15 | EDT | 0.845 |  | 26.754 |  | 6.36 |  | 94.2 |  | 46670.4 |  | 30.26 |  | 7.8 |  | 4.73 | i | 18.98 | i | 12.16 | c, i
61-0194 | 2022-08-11 21:30 | EDT | 0.843 |  | 26.767 |  | 6.41 |  | 94.9 |  | 46663.2 |  | 30.26 |  | 7.8 |  | 5.06 | i | 20.31 | i | 13.22 | c, i
61-0194 | 2022-08-11 21:45 | EDT | 0.842 |  | 26.755 |  | 6.47 |  | 95.8 |  | 46663.9 |  | 30.26 |  | 7.81 |  | 5.43 | i | 21.81 | i | 14.7 | c, i
61-0194 | 2022-08-11 22:00 | EDT | 0.84 |  | 26.742 |  | 6.61 |  | 97.9 |  | 46661.8 |  | 30.26 |  | 7.82 |  | 5.79 | i | 23.22 | i | 13.81 | c, i
61-0194 | 2022-08-11 22:15 | EDT | 0.842 |  | 26.734 |  | 6.62 |  | 98.1 |  | 46661.9 |  | 30.26 |  | 7.82 |  | 6.2 | i | 24.87 | i | 17 | c, i
61-0194 | 2022-08-11 22:30 | EDT | 0.839 |  | 26.749 |  | 6.62 |  | 98 |  | 46684.5 |  | 30.27 |  | 7.83 |  | 5.88 | i | 23.58 | i | 15.62 | c, i
61-0194 | 2022-08-11 22:45 | EDT | 0.838 |  | 26.786 |  | 6.59 |  | 97.6 |  | 46694.7 |  | 30.28 |  | 7.83 |  | 5.8 | i | 23.26 | i | 15.92 | c, i
61-0194 | 2022-08-11 23:00 | EDT | 0.839 |  | 26.773 |  | 6.49 |  | 96.2 |  | 46683 |  | 30.27 |  | 7.82 |  | 5.46 | i | 21.89 | i | 12.94 | c, i
61-0194 | 2022-08-11 23:15 | EDT | 0.837 |  | 26.801 |  | 6.43 |  | 95.3 |  | 46673 |  | 30.27 |  | 7.83 |  | 5.09 | i | 20.42 | i | 13.12 | c, i
61-0194 | 2022-08-11 23:30 | EDT | 0.838 |  | 26.809 |  | 6.37 |  | 94.4 |  | 46668.1 |  | 30.26 |  | 7.82 |  | 5.31 | i | 21.31 | i | 13.49 | c, i
61-0194 | 2022-08-11 23:45 | EDT | 0.839 |  | 26.794 |  | 6.35 |  | 94.1 |  | 46670.2 |  | 30.26 |  | 7.82 |  | 4.86 | i | 19.48 | i | 12.31 | c, i
61-0194 | 2022-08-12 | EDT | 0.841 |  | 26.807 |  | 6.37 |  | 94.5 |  | 46685.7 |  | 30.27 |  | 7.82 |  | 5.07 | i | 20.34 | i | 13.44 | c, i
61-0194 | 2022-08-12 00:15 | EDT | 0.84 |  | 26.808 |  | 6.3 |  | 93.3 |  | 46697.2 |  | 30.28 |  | 7.82 |  | 5.17 | i | 20.76 | i | 13.17 | c, i
61-0194 | 2022-08-12 00:30 | EDT | 0.842 |  | 26.812 |  | 6.29 |  | 93.2 |  | 46725.4 |  | 30.3 |  | 7.82 |  | 5 | i | 20.07 | i | 13.58 | c, i
61-0194 | 2022-08-12 00:45 | EDT | 0.845 |  | 26.812 |  | 6.21 |  | 92.1 |  | 46717.2 |  | 30.3 |  | 7.81 |  | 5.1 | i | 20.46 | i | 12.89 | c, i
61-0194 | 2022-08-12 01:00 | EDT | 0.845 |  | 26.799 |  | 6.14 |  | 91 |  | 46684.5 |  | 30.27 |  | 7.81 |  | 4.82 | i | 19.32 | i | 11.95 | c, i
61-0194 | 2022-08-12 01:15 | EDT | 0.842 |  | 26.87 |  | 5.59 |  | 82.9 |  | 46644.2 |  | 30.24 |  | 7.75 |  | 3.92 | i | 15.73 | i | 9.98 | c, i
61-0194 | 2022-08-12 01:30 | EDT | 0.842 |  | 26.874 |  | 5.61 |  | 83.3 |  | 46655.1 |  | 30.25 |  | 7.75 |  | 4.36 | i | 17.48 | i | 11.07 | c, i
61-0194 | 2022-08-12 01:45 | EDT | 0.842 |  | 26.876 |  | 5.53 |  | 82 |  | 46655 |  | 30.25 |  | 7.74 |  | 4.24 | i | 16.99 | i | 10.9 | c, i
61-0194 | 2022-08-12 02:00 | EDT | 0.838 |  | 26.868 |  | 5.45 |  | 80.8 |  | 46658.6 |  | 30.25 |  | 7.73 |  | 4.21 | i | 16.89 | i | 10.85 | c, i
61-0194 | 2022-08-12 02:15 | EDT | 0.838 |  | 26.863 |  | 5.5 |  | 81.6 |  | 46639 |  | 30.24 |  | 7.74 |  | 4.13 | i | 16.55 | i | 10.41 | c, i
61-0194 | 2022-08-12 02:30 | EDT | 0.838 |  | 26.863 |  | 5.4 |  | 80.1 |  | 46641.7 |  | 30.24 |  | 7.73 |  | 4.05 | i | 16.24 | i | 10.39 | c, i
61-0194 | 2022-08-12 02:45 | EDT | 0.839 |  | 26.853 |  | 5.35 |  | 79.4 |  | 46630.4 |  | 30.23 |  | 7.73 |  | 4 | i | 16.05 | i | 10.05 | c, i
61-0194 | 2022-08-12 03:00 | EDT | 0.838 |  | 26.833 |  | 5.37 |  | 79.6 |  | 46639.5 |  | 30.24 |  | 7.73 |  | 4.04 | i | 16.2 | i | 10.39 | c, i
61-0194 | 2022-08-12 03:15 | EDT | 0.838 |  | 26.822 |  | 5.33 |  | 79 |  | 46641.8 |  | 30.24 |  | 7.71 |  | 4.24 | i | 17.02 | i | 10.58 | c, i
61-0194 | 2022-08-12 03:30 | EDT | 0.838 |  | 26.809 |  | 5.23 |  | 77.5 |  | 46629.3 |  | 30.23 |  | 7.72 |  | 4.17 | i | 16.73 | i | 10.51 | c, i
61-0194 | 2022-08-12 03:45 | EDT | 0.837 |  | 26.819 |  | 5.28 |  | 78.2 |  | 46646.3 |  | 30.25 |  | 7.72 |  | 4.4 | i | 17.66 | i | 11.27 | c, i
61-0194 | 2022-08-12 04:00 | EDT | 0.839 |  | 26.804 |  | 5.12 |  | 75.9 |  | 46653.6 |  | 30.25 |  | 7.71 |  | 4.49 | i | 18.03 | i | 11.88 | c, i
61-0194 | 2022-08-12 04:15 | EDT | 0.841 |  | 26.769 |  | 5.15 |  | 76.3 |  | 46651.3 |  | 30.25 |  | 7.71 |  | 4.48 | i | 17.96 | i | 11.46 | c, i
61-0194 | 2022-08-12 04:30 | EDT | 0.84 |  | 26.742 |  | 5.24 |  | 77.6 |  | 46646.6 |  | 30.25 |  | 7.73 |  | 4.41 | i | 17.69 | i | 11.47 | c, i
61-0194 | 2022-08-12 04:45 | EDT | 0.842 |  | 26.722 |  | 5.32 |  | 78.7 |  | 46660 |  | 30.26 |  | 7.73 |  | 4.18 | i | 16.78 | i | 10.44 | c, i
61-0194 | 2022-08-12 05:00 | EDT | 0.841 |  | 26.691 |  | 5.35 |  | 79.1 |  | 46660.5 |  | 30.26 |  | 7.73 |  | 4.33 | i | 17.36 | i | 11.11 | c, i
61-0194 | 2022-08-12 05:15 | EDT | 0.844 |  | 26.661 |  | 5.36 |  | 79.2 |  | 46676.3 |  | 30.27 |  | 7.73 |  | 4.15 | i | 16.63 | i | 8.91 | c, i
61-0194 | 2022-08-12 05:30 | EDT | 0.845 |  | 26.628 |  | 5.52 |  | 81.6 |  | 46684.5 |  | 30.28 |  | 7.74 |  | 4.27 | i | 17.13 | i | 10.84 | c, i
61-0194 | 2022-08-12 05:45 | EDT | 0.847 |  | 26.585 |  | 5.55 |  | 82 |  | 46683.7 |  | 30.28 |  | 7.75 |  | 4.41 | i | 17.67 | i | 11.33 | c, i
61-0194 | 2022-08-12 06:00 | EDT | 0.847 |  | 26.545 |  | 5.5 |  | 81.1 |  | 46701.1 |  | 30.29 |  | 7.74 |  | 4.33 | i | 17.38 | i | 11.36 | c, i
61-0194 | 2022-08-12 06:15 | EDT | 0.848 |  | 26.498 |  | 5.53 |  | 81.6 |  | 46703.1 |  | 30.29 |  | 7.74 |  | 4.36 | i | 17.47 | i | 11.96 | c, i
61-0194 | 2022-08-12 06:30 | EDT | 0.85 |  | 26.445 |  | 5.69 |  | 83.9 |  | 46720.4 |  | 30.31 |  | 7.76 |  | 4.82 | i | 19.35 | i | 11.14 | c, i
61-0194 | 2022-08-12 06:45 | EDT | 0.854 |  | 26.399 |  | 5.76 |  | 84.8 |  | 46755.2 |  | 30.34 |  | 7.76 |  | 4.02 | i | 16.12 | i | 10.78 | c, i
61-0194 | 2022-08-12 07:00 | EDT | 0.854 |  | 26.335 |  | 5.86 |  | 86.2 |  | 46756.7 |  | 30.34 |  | 7.77 |  | 4.38 | i | 17.57 | i | 12.59 | c, i
61-0194 | 2022-08-12 07:15 | EDT | 0.856 |  | 26.287 |  | 5.83 |  | 85.7 |  | 46794.8 |  | 30.37 |  | 7.77 |  | 4.07 | i | 16.31 | i | 11.09 | c, i
61-0194 | 2022-08-12 07:30 | EDT | 0.857 |  | 26.266 |  | 5.74 |  | 84.4 |  | 46782.4 |  | 30.36 |  | 7.76 |  | 3.81 | i | 15.28 | i | 10.62 | c, i
61-0194 | 2022-08-12 07:45 | EDT | 0.858 |  | 26.217 |  | 5.82 |  | 85.5 |  | 46776.3 |  | 30.36 |  | 7.76 |  | 3.37 | i | 13.5 | i | 9.31 | c, i
61-0194 | 2022-08-12 08:00 | EDT | 0.86 |  | 26.159 |  | 5.9 |  | 86.5 |  | 46761.9 |  | 30.35 |  | 7.76 |  | 3.28 | i | 13.14 | i | 9.11 | c, i
61-0194 | 2022-08-12 08:15 | EDT | 0.863 |  | 26.092 |  | 5.98 |  | 87.7 |  | 46774.5 |  | 30.36 |  | 7.77 |  | 3.21 | i | 12.87 | i | 9.05 | c, i
61-0194 | 2022-08-12 08:30 | EDT | 0.866 |  | 26.065 |  | 6.07 |  | 88.9 |  | 46800.2 |  | 30.38 |  | 7.78 |  | 2.96 | i | 11.87 | i | 8.31 | c, i
61-0194 | 2022-08-12 08:45 | EDT | 0.863 |  | 26.052 |  | 6.25 |  | 91.6 |  | 46772.4 |  | 30.36 |  | 7.79 |  | 3.01 | i | 12.06 | i | 8.23 | c, i
61-0194 | 2022-08-12 09:00 | EDT | 0.866 |  | 26.051 |  | 6.24 |  | 91.3 |  | 46771.3 |  | 30.36 |  | 7.79 |  | 3.06 | i | 12.25 | i | 8.43 | c, i
61-0194 | 2022-08-12 09:15 | EDT | 0.866 |  | 26.068 |  | 6.31 |  | 92.4 |  | 46783 |  | 30.36 |  | 7.8 |  | 3.17 | i | 12.72 | i | 8.55 | c, i
61-0194 | 2022-08-12 09:30 | EDT | 0.863 |  | 26.091 |  | 6.36 |  | 93.2 |  | 46782.2 |  | 30.36 |  | 7.8 |  | 3.04 | i | 12.17 | i | 8.58 | c, i
61-0194 | 2022-08-12 09:45 | EDT | 0.863 |  | 26.108 |  | 6.31 |  | 92.5 |  | 46784.7 |  | 30.36 |  | 7.8 |  | 2.99 | i | 11.98 | i | 8.62 | c, i
61-0194 | 2022-08-12 10:00 | EDT | 0.863 |  | 26.451 |  | 6.45 |  | 95 |  | 46756.6 |  | 30.33 |  | 7.82 |  | 4.9 | i | 19.67 | i | 12.66 | c, i
61-0194 | 2022-08-12 10:15 | EDT | 0.863 |  | 26.418 |  | 6.31 |  | 93 |  | 46757.1 |  | 30.34 |  | 7.81 |  | 4.37 | i | 17.51 | i | 12.6 | c, i
61-0194 | 2022-08-12 10:30 | EDT | 0.866 |  | 26.548 |  | 6.2 |  | 91.6 |  | 46748.6 |  | 30.33 |  | 7.8 |  | 4.06 | i | 16.28 | i | 11.89 | c, i
61-0194 | 2022-08-12 10:45 | EDT | 0.865 |  | 26.631 |  | 6.14 |  | 90.8 |  | 46755.2 |  | 30.33 |  | 7.79 |  | 3.95 | i | 15.82 | i | 11.16 | c, i
61-0194 | 2022-08-12 11:00 | EDT | 0.862 |  | 26.716 |  | 6.17 |  | 91.3 |  | 46758.4 |  | 30.33 |  | 7.8 |  | 3.61 | i | 14.48 | i | 10.02 | c, i
61-0194 | 2022-08-12 11:15 | EDT | 0.858 |  | 26.772 |  | 6.22 |  | 92.2 |  | 46758.5 |  | 30.33 |  | 7.8 |  | 3.28 | i | 13.13 | i | 9.04 | c, i
61-0194 | 2022-08-12 11:30 | EDT | 0.86 |  | 26.762 |  | 6.23 |  | 92.4 |  | 46760.3 |  | 30.33 |  | 7.8 |  | 3.29 | i | 13.17 | i | 8.81 | c, i
61-0194 | 2022-08-12 11:45 | EDT | 0.86 |  | 26.819 |  | 6.28 |  | 93.2 |  | 46776.2 |  | 30.34 |  | 7.8 |  | 3.22 | i | 12.89 | i | 8.62 | c, i
61-0194 | 2022-08-12 12:00 | EDT | 0.859 |  | 26.893 |  | 5.62 |  | 83.5 |  | 46811.4 |  | 30.36 |  | 7.73 |  | 2.69 | i | 10.78 | i | 7.16 | c, i
61-0194 | 2022-08-12 12:15 | EDT | 0.859 |  | 26.963 |  | 6.07 |  | 90.2 |  | 46800.2 |  | 30.35 |  | 7.78 |  | 3.11 | i | 12.44 | i | 8.08 | c, i
61-0194 | 2022-08-12 12:30 | EDT | 0.857 |  | 26.934 |  | 6.13 |  | 91.1 |  | 46801.8 |  | 30.36 |  | 7.78 |  | 3.23 | i | 12.94 | i | 8.48 | c, i
61-0194 | 2022-08-12 12:45 | EDT | 0.861 |  | 26.981 |  | 5.85 |  | 87 |  | 46815.2 |  | 30.36 |  | 7.75 |  | 2.93 | i | 11.72 | i | 7.6 | c, i
61-0194 | 2022-08-12 13:00 | EDT | 0.857 |  | 27.113 |  | 5.86 |  | 87.3 |  | 46810.5 |  | 30.36 |  | 7.74 |  | 2.68 | i | 10.72 | i | 6.9 | c, i
61-0194 | 2022-08-12 13:15 | EDT | 0.858 |  | 27.172 |  | 5.77 |  | 86.1 |  | 46816.6 |  | 30.36 |  | 7.73 |  | 4.2 | i | 16.86 | i | 17.83 | c, i
61-0194 | 2022-08-12 13:30 | EDT | 0.857 |  | 27.035 |  | 6.06 |  | 90.1 |  | 46800 |  | 30.35 |  | 7.77 |  | 3.13 | i | 12.54 | i | 7.92 | c, i
61-0194 | 2022-08-12 13:45 | EDT | 0.857 |  | 26.966 |  | 6.01 |  | 89.4 |  | 46815.8 |  | 30.36 |  | 7.76 |  | 3.38 | i | 13.56 | i | 8.77 | c, i
61-0194 | 2022-08-12 14:00 | EDT | 0.857 |  | 27.106 |  | 6.22 |  | 92.7 |  | 46823.2 |  | 30.37 |  | 7.77 |  | 3.37 | i | 13.51 | i | 8.57 | c, i
61-0194 | 2022-08-12 14:15 | EDT | 0.854 |  | 27.57 |  | 6.23 |  | 93.5 |  | 46874.8 |  | 30.39 |  | 7.77 |  | 3.11 | i | 12.46 | i | 7.83 | c, i
61-0194 | 2022-08-12 14:30 | EDT | 0.855 |  | 27.674 |  | 6.47 |  | 97.3 |  | 46848.9 |  | 30.37 |  | 7.79 |  | 3.83 | i | 15.35 | i | 9.8 | c, i
61-0194 | 2022-08-12 14:45 | EDT | 0.853 |  | 27.54 |  | 6.78 |  | 101.8 |  | 46803.8 |  | 30.34 |  | 7.83 |  | 3.68 | i | 14.73 | i | 9.44 | c, i
61-0194 | 2022-08-12 15:00 | EDT | 0.851 |  | 27.592 |  | 6.9 |  | 103.6 |  | 46851.4 |  | 30.37 |  | 7.84 |  | 4.71 | i | 18.9 | i | 12.62 | c, i
61-0194 | 2022-08-12 15:15 | EDT | 0.856 |  | 27.646 |  | 7.17 |  | 107.8 |  | 46801.1 |  | 30.34 |  | 7.86 |  | 5.99 | i | 24.03 | i | 16.41 | c, i
61-0194 | 2022-08-12 15:30 | EDT | 0.855 |  | 27.736 |  | 7.28 |  | 109.7 |  | 46875.1 |  | 30.39 |  | 7.87 |  | 5.46 | i | 21.9 | i | 15.05 | c, i
61-0194 | 2022-08-12 15:45 | EDT | 0.857 |  | 27.436 |  | 7.48 |  | 112.1 |  | 46848.9 |  | 30.38 |  | 7.88 |  | 6.86 | i | 27.55 | i | 19.67 | c, i
61-0194 | 2022-08-12 16:00 | EDT | 0.851 |  | 27.808 |  | 7.6 |  | 114.6 |  | 46886.9 |  | 30.39 |  | 7.88 |  | 6.48 | i | 25.99 | i | 18.13 | c, i
61-0194 | 2022-08-12 16:15 | EDT | 0.851 |  | 27.608 |  | 7.08 |  | 106.4 |  | 46777 |  | 30.32 |  | 7.83 |  | 5.77 | i | 23.15 | i | 15.5 | c, i
61-0194 | 2022-08-12 16:30 | EDT | 0.85 |  | 27.413 |  | 6.57 |  | 98.3 |  | 46729.8 |  | 30.29 |  | 7.77 |  | 4.8 | i | 19.25 | i | 12.74 | c, i
61-0194 | 2022-08-12 16:45 | EDT | 0.852 |  | 27.25 |  | 6.3 |  | 94.1 |  | 46701.5 |  | 30.27 |  | 7.75 |  | 3.92 | i | 15.73 | i | 10.5 | c, i
61-0194 | 2022-08-12 17:00 | EDT | 0.85 |  | 27.088 |  | 6.26 |  | 93.3 |  | 46681.1 |  | 30.26 |  | 7.75 |  | 3.9 | i | 15.65 | i | 10.61 | c, i
61-0194 | 2022-08-12 17:15 | EDT | 0.849 |  | 26.92 |  | 6.3 |  | 93.6 |  | 46662.8 |  | 30.25 |  | 7.76 |  | 3.78 | i | 15.17 | i | 10.32 | c, i
61-0194 | 2022-08-12 17:30 | EDT | 0.848 |  | 26.825 |  | 6.44 |  | 95.5 |  | 46712.6 |  | 30.29 |  | 7.77 |  | 3.82 | i | 15.32 | i | 10.48 | c, i
61-0194 | 2022-08-12 17:45 | EDT | 0.852 |  | 26.715 |  | 6.36 |  | 94.2 |  | 46766.8 |  | 30.34 |  | 7.77 |  | 3.86 | i | 15.46 | i | 10.23 | c, i
61-0194 | 2022-08-12 18:00 | EDT | 0.861 |  | 26.688 |  | 6.44 |  | 95.3 |  | 46778.3 |  | 30.34 |  | 7.78 |  | 3.98 | i | 15.96 | i | 10.54 | c, i
61-0194 | 2022-08-12 18:15 | EDT | 0.857 |  | 26.67 |  | 6.44 |  | 95.2 |  | 46827.1 |  | 30.38 |  | 7.78 |  | 4.02 | i | 16.12 | i | 10.74 | c, i
61-0194 | 2022-08-12 18:30 | EDT | 0.867 |  | 26.593 |  | 6.39 |  | 94.5 |  | 46849 |  | 30.4 |  | 7.78 |  | 4.19 | i | 16.8 | i | 11.26 | c, i
61-0194 | 2022-08-12 18:45 | EDT | 0.869 |  | 26.53 |  | 6.31 |  | 93.1 |  | 46871.6 |  | 30.42 |  | 7.77 |  | 4.31 | i | 17.29 | i | 11 | c, i
61-0194 | 2022-08-12 19:00 | EDT | 0.871 |  | 26.405 |  | 6.23 |  | 91.7 |  | 46868 |  | 30.42 |  | 7.76 |  | 4.11 | i | 16.46 | i | 10.99 | c, i
61-0194 | 2022-08-12 19:15 | EDT | 0.875 |  | 26.454 |  | 6.25 |  | 92.1 |  | 46871.4 |  | 30.42 |  | 7.76 |  | 4.25 | i | 17.04 | i | 11.1 | c, i
61-0194 | 2022-08-12 19:30 | EDT | 0.872 |  | 26.537 |  | 6.38 |  | 94.2 |  | 46884.6 |  | 30.43 |  | 7.77 |  | 4.58 | i | 18.39 | i | 11.96 | c, i
61-0194 | 2022-08-12 19:45 | EDT | 0.875 |  | 26.596 |  | 6.43 |  | 95.1 |  | 46869.1 |  | 30.41 |  | 7.78 |  | 4.76 | i | 19.11 | i | 12.26 | c, i
61-0194 | 2022-08-12 20:00 | EDT | 0.877 |  | 26.616 |  | 6.42 |  | 94.9 |  | 46892.8 |  | 30.43 |  | 7.77 |  | 5.12 | i | 20.54 | i | 12.95 | c, i
61-0194 | 2022-08-12 20:15 | EDT | 0.877 |  | 26.631 |  | 6.69 |  | 99 |  | 46917.4 |  | 30.45 |  | 7.81 |  | 5.54 | i | 22.25 | i | 13.82 | c, i
61-0194 | 2022-08-12 20:30 | EDT | 0.877 |  | 26.617 |  | 7.11 |  | 105.2 |  | 46951.4 |  | 30.47 |  | 7.86 |  | 5.81 | i | 23.31 | i | 14.18 | c, i
61-0194 | 2022-08-12 20:45 | EDT | 0.883 |  | 26.608 |  | 7.39 |  | 109.4 |  | 46946.7 |  | 30.47 |  | 7.89 |  | 5.78 | i | 23.2 | i | 13.25 | c, i
61-0194 | 2022-08-12 21:00 | EDT | 0.885 |  | 26.623 |  | 7.29 |  | 107.8 |  | 46953 |  | 30.47 |  | 7.88 |  | 5.68 | i | 22.79 | i | 13.19 | c, i
61-0194 | 2022-08-12 21:15 | EDT | 0.888 |  | 26.616 |  | 7.25 |  | 107.2 |  | 46954.1 |  | 30.47 |  | 7.88 |  | 5.49 | i | 22.05 | i | 12.71 | c, i
61-0194 | 2022-08-12 21:30 | EDT | 0.889 |  | 26.613 |  | 7.26 |  | 107.4 |  | 46969.8 |  | 30.49 |  | 7.88 |  | 5.47 | i | 21.94 | i | 12.59 | c, i
61-0194 | 2022-08-12 21:45 | EDT | 0.893 |  | 26.583 |  | 7.27 |  | 107.5 |  | 46945.7 |  | 30.47 |  | 7.88 |  | 5.08 | i | 20.36 | i | 11.41 | c, i
61-0194 | 2022-08-12 22:00 | EDT | 0.89 |  | 26.607 |  | 7.16 |  | 105.9 |  | 46939.1 |  | 30.46 |  | 7.87 |  | 5.42 | i | 21.75 | i | 12.29 | c, i
61-0194 | 2022-08-12 22:15 | EDT | 0.887 |  | 26.605 |  | 7.03 |  | 104 |  | 46926.9 |  | 30.45 |  | 7.87 |  | 5.37 | i | 21.56 | i | 12.27 | c, i
61-0194 | 2022-08-12 22:30 | EDT | 0.888 |  | 26.494 |  | 7.19 |  | 106.2 |  | 46866.7 |  | 30.41 |  | 7.87 |  | 5.47 | i | 21.95 | i | 13.01 | c, i
61-0194 | 2022-08-12 22:45 | EDT | 0.885 |  | 26.522 |  | 7 |  | 103.3 |  | 46927.8 |  | 30.46 |  | 7.85 |  | 5.95 | i | 23.87 | i | 14.77 | c, i
61-0194 | 2022-08-12 23:00 | EDT | 0.882 |  | 26.445 |  | 6.64 |  | 97.9 |  | 46825.7 |  | 30.39 |  | 7.81 |  | 5.26 | i | 21.11 | i | 13.07 | c, i
61-0194 | 2022-08-12 23:15 | EDT | 0.886 |  | 26.526 |  | 6.44 |  | 95 |  | 46815.9 |  | 30.38 |  | 7.78 |  | 5.62 | i | 22.54 | i | 13.9 | c, i
61-0194 | 2022-08-12 23:30 | EDT | 0.888 |  | 26.515 |  | 6.39 |  | 94.4 |  | 46838.3 |  | 30.39 |  | 7.78 |  | 5.49 | i | 22.02 | i | 13.64 | c, i
61-0194 | 2022-08-12 23:45 | EDT | 0.887 |  | 26.528 |  | 6.35 |  | 93.7 |  | 46839.6 |  | 30.39 |  | 7.77 |  | 5.11 | i | 20.49 | i | 12.85 | c, i
61-0194 | 2022-08-13 | EDT | 0.888 |  | 26.484 |  | 6.33 |  | 93.3 |  | 46840.7 |  | 30.4 |  | 7.77 |  | 5.14 | i | 20.62 | i | 12.94 | c, i
61-0194 | 2022-08-13 00:15 | EDT | 0.889 |  | 26.473 |  | 6.3 |  | 93 |  | 46849.5 |  | 30.4 |  | 7.77 |  | 5.37 | i | 21.54 | i | 13.62 | c, i
61-0194 | 2022-08-13 00:30 | EDT | 0.891 |  | 26.465 |  | 6.23 |  | 91.9 |  | 46847.4 |  | 30.4 |  | 7.76 |  | 5.34 | i | 21.42 | i | 13.51 | c, i
61-0194 | 2022-08-13 00:45 | EDT | 0.89 |  | 26.444 |  | 6.25 |  | 92.1 |  | 46852.8 |  | 30.4 |  | 7.76 |  | 5.13 | i | 20.58 | i | 12.99 | c, i
61-0194 | 2022-08-13 01:00 | EDT | 0.892 |  | 26.415 |  | 6.24 |  | 91.9 |  | 46856.5 |  | 30.41 |  | 7.76 |  | 5.23 | i | 20.97 | i | 13.35 | c, i
61-0194 | 2022-08-13 01:15 | EDT | 0.892 |  | 26.401 |  | 6.2 |  | 91.4 |  | 46878.1 |  | 30.42 |  | 7.76 |  | 5.28 | i | 21.17 | i | 13.65 | c, i
61-0194 | 2022-08-13 01:30 | EDT | 0.894 |  | 26.357 |  | 6.13 |  | 90.2 |  | 46868.1 |  | 30.42 |  | 7.75 |  | 5.09 | i | 20.41 | i | 13.06 | c, i
61-0194 | 2022-08-13 01:45 | EDT | 0.89 |  | 26.36 |  | 6.03 |  | 88.8 |  | 46877.1 |  | 30.42 |  | 7.75 |  | 5.41 | i | 21.72 | i | 14.7 | c, i
61-0194 | 2022-08-13 02:00 | EDT | 0.89 |  | 26.346 |  | 5.94 |  | 87.5 |  | 46876.2 |  | 30.42 |  | 7.74 |  | 5.31 | i | 21.3 | i | 13.58 | c, i
61-0194 | 2022-08-13 02:15 | EDT | 0.886 |  | 26.348 |  | 6.01 |  | 88.4 |  | 46865.3 |  | 30.42 |  | 7.74 |  | 4.8 | i | 19.24 | i | 12.34 | c, i
61-0194 | 2022-08-13 02:30 | EDT | 0.887 |  | 26.328 |  | 5.92 |  | 87.2 |  | 46874.4 |  | 30.42 |  | 7.74 |  | 5.22 | i | 20.95 | i | 13.45 | c, i
61-0194 | 2022-08-13 02:45 | EDT | 0.889 |  | 26.307 |  | 5.8 |  | 85.4 |  | 46887 |  | 30.43 |  | 7.73 |  | 5.08 | i | 20.39 | i | 13.31 | c, i
61-0194 | 2022-08-13 03:00 | EDT | 0.888 |  | 26.356 |  | 5.74 |  | 84.5 |  | 46866.9 |  | 30.42 |  | 7.73 |  | 5.75 | i | 23.08 | i | 14.72 | c, i
61-0194 | 2022-08-13 03:15 | EDT | 0.89 |  | 26.385 |  | 5.54 |  | 81.6 |  | 46850.1 |  | 30.4 |  | 7.72 |  | 5.71 | i | 22.92 | i | 14.87 | c, i
61-0194 | 2022-08-13 03:30 | EDT | 0.891 |  | 26.372 |  | 5.59 |  | 82.2 |  | 46844.5 |  | 30.4 |  | 7.72 |  | 5.96 | i | 23.92 | i | 16.56 | c, i
61-0194 | 2022-08-13 03:45 | EDT | 0.891 |  | 26.324 |  | 5.63 |  | 82.8 |  | 46856.4 |  | 30.41 |  | 7.72 |  | 5.49 | i | 22.05 | i | 14.87 | c, i
61-0194 | 2022-08-13 04:00 | EDT | 0.893 |  | 26.287 |  | 5.61 |  | 82.6 |  | 46861 |  | 30.41 |  | 7.71 |  | 5.53 | i | 22.18 | i | 14.18 | c, i
61-0194 | 2022-08-13 04:15 | EDT | 0.895 |  | 26.252 |  | 5.67 |  | 83.3 |  | 46871.9 |  | 30.42 |  | 7.72 |  | 5.32 | i | 21.36 | i | 13.67 | c, i
61-0194 | 2022-08-13 04:30 | EDT | 0.894 |  | 26.217 |  | 5.61 |  | 82.5 |  | 46873.9 |  | 30.43 |  | 7.72 |  | 5.44 | i | 21.84 | i | 13.96 | c, i
61-0194 | 2022-08-13 04:45 | EDT | 0.894 |  | 26.179 |  | 5.61 |  | 82.4 |  | 46885.7 |  | 30.44 |  | 7.71 |  | 5.13 | i | 20.59 | i | 13.42 | c, i
61-0194 | 2022-08-13 05:00 | EDT | 0.894 |  | 26.142 |  | 5.61 |  | 82.3 |  | 46897.7 |  | 30.44 |  | 7.71 |  | 5.28 | i | 21.19 | i | 13.56 | c, i
61-0194 | 2022-08-13 05:15 | EDT | 0.897 |  | 26.105 |  | 5.63 |  | 82.6 |  | 46888.4 |  | 30.44 |  | 7.71 |  | 4.99 | i | 20.02 | i | 12.84 | c, i
61-0194 | 2022-08-13 05:30 | EDT | 0.89 |  | 26.042 |  | 5.68 |  | 83.2 |  | 46907 |  | 30.45 |  | 7.72 |  | 4.97 | i | 19.92 | i | 14.23 | c, i
61-0194 | 2022-08-13 05:45 | EDT | 0.896 |  | 25.991 |  | 5.82 |  | 85.1 |  | 46911.2 |  | 30.46 |  | 7.73 |  | 4.88 | i | 19.59 | i | 12.56 | c, i
61-0194 | 2022-08-13 06:00 | EDT | 0.897 |  | 25.917 |  | 5.74 |  | 84 |  | 46923.1 |  | 30.47 |  | 7.73 |  | 4.74 | i | 19 | i | 12.2 | c, i
61-0194 | 2022-08-13 06:15 | EDT | 0.892 |  | 25.844 |  | 5.74 |  | 83.8 |  | 46926 |  | 30.47 |  | 7.73 |  | 4.32 | i | 17.31 | i | 10.78 | c, i
61-0194 | 2022-08-13 06:30 | EDT | 0.893 |  | 25.752 |  | 5.62 |  | 82 |  | 46945.7 |  | 30.49 |  | 7.71 |  | 3.45 | i | 13.82 | i | 8.47 | c, i
61-0194 | 2022-08-13 06:45 | EDT | 0.891 |  | 25.689 |  | 5.57 |  | 81.1 |  | 46946.7 |  | 30.49 |  | 7.7 |  | 3.31 | i | 13.27 | i | 8.12 | c, i
61-0194 | 2022-08-13 07:00 | EDT | 0.891 |  | 25.605 |  | 5.51 |  | 80.1 |  | 46973.1 |  | 30.51 |  | 7.7 |  | 2.9 | i | 11.6 | i | 7.18 | c, i
61-0194 | 2022-08-13 07:15 | EDT | 0.893 |  | 25.518 |  | 5.4 |  | 78.4 |  | 46997.1 |  | 30.53 |  | 7.68 |  | 2.75 | i | 11 | i | 6.55 | c, i
61-0194 | 2022-08-13 07:30 | EDT | 0.892 |  | 25.46 |  | 5.28 |  | 76.6 |  | 46992.3 |  | 30.53 |  | 7.66 |  | 2.34 | i | 9.38 | i | 5.47 | c, i
61-0194 | 2022-08-13 07:45 | EDT | 0.894 |  | 25.416 |  | 5.31 |  | 77 |  | 46977.7 |  | 30.52 |  | 7.66 |  | 2.26 | i | 9.06 | i | 5.4 | c, i
61-0194 | 2022-08-13 08:00 | EDT | 0.901 |  | 25.363 |  | 5.39 |  | 78.1 |  | 47007.7 |  | 30.54 |  | 7.67 |  | 2.4 | i | 9.6 | i | 5.79 | c, i
61-0194 | 2022-08-13 08:15 | EDT | 0.899 |  | 25.353 |  | 5.58 |  | 80.9 |  | 47061.2 |  | 30.58 |  | 7.7 |  | 2.55 | i | 10.22 | i | 6.56 | c, i
61-0194 | 2022-08-13 08:30 | EDT | 0.896 |  | 25.446 |  | 5.58 |  | 80.9 |  | 47027.8 |  | 30.56 |  | 7.7 |  | 2.57 | i | 10.28 | i | 6.49 | c, i
61-0194 | 2022-08-13 08:45 | EDT | 0.893 |  | 25.441 |  | 5.59 |  | 81.1 |  | 47007.8 |  | 30.54 |  | 7.7 |  | 2.52 | i | 10.09 | i | 6.41 | c, i
61-0194 | 2022-08-13 09:00 | EDT | 0.897 |  | 25.426 |  | 5.62 |  | 81.5 |  | 46982.8 |  | 30.52 |  | 7.7 |  | 2.58 | i | 10.33 | i | 6.49 | c, i
61-0194 | 2022-08-13 09:15 | EDT | 0.902 |  | 25.402 |  | 5.66 |  | 82.1 |  | 46991.6 |  | 30.53 |  | 7.71 |  | 2.63 | i | 10.53 | i | 6.64 | c, i
61-0194 | 2022-08-13 09:30 | EDT | 0.902 |  | 25.415 |  | 5.77 |  | 83.7 |  | 47011.9 |  | 30.55 |  | 7.71 |  | 2.68 | i | 10.74 | i | 7.1 | c, i
61-0194 | 2022-08-13 09:45 | EDT | 0.901 |  | 25.412 |  | 5.78 |  | 83.8 |  | 47020.5 |  | 30.55 |  | 7.72 |  | 2.71 | i | 10.86 | i | 7.25 | c, i
61-0194 | 2022-08-13 10:00 | EDT | 0.897 |  | 25.437 |  | 5.81 |  | 84.2 |  | 47020.9 |  | 30.55 |  | 7.72 |  | 2.66 | i | 10.64 | i | 6.86 | c, i
61-0194 | 2022-08-13 10:15 | EDT | 0.9 |  | 25.697 |  | 6.36 |  | 92.6 |  | 46982.1 |  | 30.52 |  | 7.77 |  | 3.86 | i | 15.47 | i | 10.34 | c, i
61-0194 | 2022-08-13 10:30 | EDT | 0.905 |  | 25.822 |  | 6.38 |  | 93.2 |  | 46948.8 |  | 30.49 |  | 7.78 |  | 4.24 | i | 17.01 | i | 11.39 | c, i
61-0194 | 2022-08-13 10:45 | EDT | 0.904 |  | 25.895 |  | 6.38 |  | 93.2 |  | 46937.7 |  | 30.48 |  | 7.77 |  | 4.01 | i | 16.07 | i | 11.46 | c, i
61-0194 | 2022-08-13 11:00 | EDT | 0.902 |  | 25.966 |  | 6.39 |  | 93.6 |  | 46944.6 |  | 30.48 |  | 7.78 |  | 3.46 | i | 13.86 | i | 9.12 | c, i
61-0194 | 2022-08-13 11:15 | EDT | 0.902 |  | 25.952 |  | 6.35 |  | 92.9 |  | 46950.7 |  | 30.49 |  | 7.77 |  | 3.41 | i | 13.67 | i | 9.13 | c, i
61-0194 | 2022-08-13 11:30 | EDT | 0.898 |  | 26.076 |  | 6.39 |  | 93.6 |  | 46945.1 |  | 30.48 |  | 7.77 |  | 3.1 | i | 12.41 | i | 7.94 | c, i
61-0194 | 2022-08-13 11:45 | EDT | 0.899 |  | 26.149 |  | 6.45 |  | 94.6 |  | 46953.9 |  | 30.49 |  | 7.78 |  | 3 | i | 12.01 | i | 7.55 | c, i
61-0194 | 2022-08-13 12:00 | EDT | 0.897 |  | 26.2 |  | 6.48 |  | 95.2 |  | 46961 |  | 30.49 |  | 7.78 |  | 2.79 | i | 11.16 | i | 6.85 | c, i
61-0194 | 2022-08-13 12:15 | EDT | 0.898 |  | 26.188 |  | 6.46 |  | 94.8 |  | 46974.1 |  | 30.5 |  | 7.77 |  | 2.93 | i | 11.73 | i | 7.29 | c, i
61-0194 | 2022-08-13 12:30 | EDT | 0.894 |  | 26.337 |  | 6.59 |  | 97.1 |  | 46976.6 |  | 30.5 |  | 7.79 |  | 2.88 | i | 11.54 | i | 6.95 | c, i
61-0194 | 2022-08-13 12:45 | EDT | 0.891 |  | 26.355 |  | 6.69 |  | 98.6 |  | 46972.1 |  | 30.49 |  | 7.8 |  | 3.24 | i | 12.98 | i | 7.99 | c, i
61-0194 | 2022-08-13 13:00 | EDT | 0.893 |  | 26.343 |  | 6.63 |  | 97.6 |  | 46998.5 |  | 30.51 |  | 7.79 |  | 3.38 | i | 13.56 | i | 8.25 | c, i
61-0194 | 2022-08-13 13:15 | EDT | 0.891 |  | 26.326 |  | 6.61 |  | 97.3 |  | 46986.9 |  | 30.51 |  | 7.78 |  | 3.62 | i | 14.52 | i | 9.09 | c, i
61-0194 | 2022-08-13 13:30 | EDT | 0.891 |  | 26.305 |  | 6.47 |  | 95.3 |  | 47004.5 |  | 30.52 |  | 7.77 |  | 3.96 | i | 15.87 | i | 10.13 | c, i
61-0194 | 2022-08-13 13:45 | EDT | 0.889 |  | 26.343 |  | 6.56 |  | 96.6 |  | 46997.4 |  | 30.51 |  | 7.77 |  | 4.09 | i | 16.41 | i | 10.63 | c, i
61-0194 | 2022-08-13 14:00 | EDT | 0.888 |  | 26.351 |  | 6.53 |  | 96.1 |  | 47000.2 |  | 30.51 |  | 7.77 |  | 4.35 | i | 17.43 | i | 11.3 | c, i
61-0194 | 2022-08-13 14:15 | EDT | 0.886 |  | 26.353 |  | 6.59 |  | 97 |  | 47003.6 |  | 30.52 |  | 7.78 |  | 4.45 | i | 17.86 | i | 11.75 | c, i
61-0194 | 2022-08-13 14:30 | EDT | 0.891 |  | 26.342 |  | 6.38 |  | 93.9 |  | 47018.5 |  | 30.53 |  | 7.76 |  | 4.72 | i | 18.94 | i | 12.23 | c, i
61-0194 | 2022-08-13 14:45 | EDT | 0.889 |  | 26.248 |  | 6.4 |  | 94.1 |  | 47030.6 |  | 30.54 |  | 7.76 |  | 4.61 | i | 18.49 | i | 12.05 | c, i
61-0194 | 2022-08-13 15:00 | EDT | 0.886 |  | 26.302 |  | 6.52 |  | 95.9 |  | 47024.9 |  | 30.53 |  | 7.77 |  | 5.37 | i | 21.56 | i | 14.66 | c, i
61-0194 | 2022-08-13 15:15 | EDT | 0.883 |  | 26.315 |  | 6.75 |  | 99.3 |  | 47000.4 |  | 30.52 |  | 7.79 |  | 6.23 | i | 24.99 | i | 16.98 | c, i
61-0194 | 2022-08-13 15:30 | EDT | 0.884 |  | 26.32 |  | 6.96 |  | 102.4 |  | 46975.1 |  | 30.5 |  | 7.81 |  | 7.06 | i | 28.34 | i | 19.02 | c, i
61-0194 | 2022-08-13 15:45 | EDT | 0.883 |  | 26.299 |  | 7.05 |  | 103.7 |  | 46963.9 |  | 30.49 |  | 7.82 |  | 7.33 | i | 29.43 | i | 20.18 | c, i
61-0194 | 2022-08-13 16:00 | EDT | 0.883 |  | 26.366 |  | 7.13 |  | 105.1 |  | 46953.2 |  | 30.48 |  | 7.83 |  | 7.6 | i | 30.5 | i | 20.83 | c, i
61-0194 | 2022-08-13 16:15 | EDT | 0.884 |  | 26.394 |  | 7.23 |  | 106.5 |  | 46936.9 |  | 30.47 |  | 7.84 |  | 8.42 | i | 33.81 | i | 24.55 | c, i
61-0194 | 2022-08-13 16:30 | EDT | 0.881 |  | 26.397 |  | 7.28 |  | 107.2 |  | 46937.1 |  | 30.47 |  | 7.84 |  | 7.73 | i | 31.02 | i | 20.62 | c, i
61-0194 | 2022-08-13 16:45 | EDT | 0.885 |  | 26.391 |  | 7.34 |  | 108.2 |  | 46933.6 |  | 30.46 |  | 7.85 |  | 7.4 | i | 29.72 | i | 19.59 | c, i
61-0194 | 2022-08-13 17:00 | EDT | 0.888 |  | 26.39 |  | 7.39 |  | 108.9 |  | 46931.4 |  | 30.46 |  | 7.85 |  | 7.95 | i | 31.92 | i | 21.1 | c, i
61-0194 | 2022-08-13 17:15 | EDT | 0.882 |  | 26.338 |  | 7.35 |  | 108.2 |  | 46948.5 |  | 30.48 |  | 7.84 |  | 7.81 | i | 31.35 | i | 20.23 | c, i
61-0194 | 2022-08-13 17:30 | EDT | 0.882 |  | 26.301 |  | 7.35 |  | 108.2 |  | 46950.1 |  | 30.48 |  | 7.84 |  | 8.17 | i | 32.8 | i | 21.31 | c, i
61-0194 | 2022-08-13 17:45 | EDT | 0.882 |  | 26.278 |  | 7.37 |  | 108.5 |  | 46959.3 |  | 30.49 |  | 7.85 |  | 8.34 | i | 33.48 | i | 21.41 | c, i
61-0194 | 2022-08-13 18:00 | EDT | 0.882 |  | 26.252 |  | 7.33 |  | 107.7 |  | 46964.7 |  | 30.49 |  | 7.84 |  | 7.94 | i | 31.87 | i | 20.25 | c, i
61-0194 | 2022-08-13 18:15 | EDT | 0.883 |  | 26.234 |  | 7.43 |  | 109.2 |  | 46984 |  | 30.51 |  | 7.85 |  | 8.07 | i | 32.38 | i | 20.35 | c, i
61-0194 | 2022-08-13 18:30 | EDT | 0.883 |  | 26.241 |  | 7.47 |  | 109.8 |  | 47012.2 |  | 30.53 |  | 7.85 |  | 8.34 | i | 33.51 | i | 18.54 | c, i
61-0194 | 2022-08-13 18:45 | EDT | 0.884 |  | 26.241 |  | 7.45 |  | 109.5 |  | 47031.9 |  | 30.54 |  | 7.85 |  | 8.44 | i | 33.91 | i | 20.32 | c, i
61-0194 | 2022-08-13 19:00 | EDT | 0.887 |  | 26.222 |  | 7.42 |  | 109 |  | 47047.7 |  | 30.55 |  | 7.84 |  | 9.2 | i | 36.94 | i | 22.95 | c, i
61-0194 | 2022-08-13 19:15 | EDT | 0.887 |  | 26.19 |  | 7.31 |  | 107.4 |  | 47063.1 |  | 30.56 |  | 7.83 |  | 8.36 | i | 33.57 | i | 20.71 | c, i
61-0194 | 2022-08-13 19:30 | EDT | 0.888 |  | 26.162 |  | 7.18 |  | 105.4 |  | 47067.4 |  | 30.57 |  | 7.82 |  | 7.99 | i | 32.09 | i | 19.69 | c, i
61-0194 | 2022-08-13 19:45 | EDT | 0.885 |  | 26.136 |  | 7.17 |  | 105.3 |  | 47072.3 |  | 30.57 |  | 7.83 |  | 7.94 | i | 31.87 | i | 19.06 | c, i
61-0194 | 2022-08-13 20:00 | EDT | 0.888 |  | 26.058 |  | 6.94 |  | 101.8 |  | 47038.5 |  | 30.55 |  | 7.8 |  | 7.94 | i | 31.86 | i | 18.93 | c, i
61-0194 | 2022-08-13 20:15 | EDT | 0.891 |  | 25.973 |  | 6.79 |  | 99.4 |  | 47013.4 |  | 30.53 |  | 7.78 |  | 7.76 | i | 31.15 | i | 17.96 | c, i
61-0194 | 2022-08-13 20:30 | EDT | 0.892 |  | 25.899 |  | 6.57 |  | 96 |  | 46990.4 |  | 30.52 |  | 7.77 |  | 6.33 | i | 25.42 | i | 15.81 | c, i
61-0194 | 2022-08-13 20:45 | EDT | 0.895 |  | 25.894 |  | 6.34 |  | 92.6 |  | 46958.9 |  | 30.5 |  | 7.74 |  | 6.08 | i | 24.38 | i | 13.36 | c, i
61-0194 | 2022-08-13 21:00 | EDT | 0.899 |  | 25.856 |  | 6.31 |  | 92.2 |  | 46916.7 |  | 30.47 |  | 7.74 |  | 5.79 | i | 23.24 | i | 14.1 | c, i
61-0194 | 2022-08-13 21:15 | EDT | 0.9 |  | 25.83 |  | 6.25 |  | 91.2 |  | 46901.5 |  | 30.46 |  | 7.73 |  | 5.8 | i | 23.28 | i | 14.19 | c, i
61-0194 | 2022-08-13 21:30 | EDT | 0.902 |  | 25.751 |  | 6.03 |  | 87.9 |  | 46868.5 |  | 30.43 |  | 7.71 |  | 5.21 | i | 20.92 | i | 13.48 | c, i
61-0194 | 2022-08-13 21:45 | EDT | 0.899 |  | 25.712 |  | 5.98 |  | 87.1 |  | 46869.2 |  | 30.43 |  | 7.7 |  | 5.27 | i | 21.16 | i | 13.14 | c, i
61-0194 | 2022-08-13 22:00 | EDT | 0.897 |  | 25.667 |  | 5.92 |  | 86.1 |  | 46870.2 |  | 30.44 |  | 7.7 |  | 5.16 | i | 20.71 | i | 13.69 | c, i
61-0194 | 2022-08-13 22:15 | EDT | 0.896 |  | 25.645 |  | 5.72 |  | 83.2 |  | 46872.8 |  | 30.44 |  | 7.67 |  | 4.86 | i | 19.48 | i | 12.05 | c, i
61-0194 | 2022-08-13 22:30 | EDT | 0.895 |  | 25.628 |  | 5.95 |  | 86.6 |  | 46875.6 |  | 30.44 |  | 7.68 |  | 5.14 | i | 20.61 | i | 12.61 | c, i
61-0194 | 2022-08-13 22:45 | EDT | 0.894 |  | 25.638 |  | 5.99 |  | 87.1 |  | 46887.5 |  | 30.45 |  | 7.7 |  | 5.2 | i | 20.88 | i | 12.66 | c, i
61-0194 | 2022-08-13 23:00 | EDT | 0.895 |  | 25.671 |  | 6.02 |  | 87.6 |  | 46913.6 |  | 30.47 |  | 7.71 |  | 5.08 | i | 20.37 | i | 11.81 | c, i
61-0194 | 2022-08-13 23:15 | EDT | 0.892 |  | 25.666 |  | 6.03 |  | 87.7 |  | 46932 |  | 30.48 |  | 7.72 |  | 5.42 | i | 21.73 | i | 13.52 | c, i
61-0194 | 2022-08-13 23:30 | EDT | 0.893 |  | 25.678 |  | 5.95 |  | 86.6 |  | 46954.2 |  | 30.5 |  | 7.71 |  | 5.52 | i | 22.16 | i | 14.13 | c, i
61-0194 | 2022-08-13 23:45 | EDT | 0.891 |  | 25.719 |  | 6.2 |  | 90.4 |  | 46980.5 |  | 30.52 |  | 7.74 |  | 6.06 | i | 24.32 | i | 15.12 | c, i
61-0194 | 2022-08-14 | EDT | 0.891 |  | 25.741 |  | 6.46 |  | 94.2 |  | 47009.1 |  | 30.54 |  | 7.76 |  | 6.4 | i | 25.68 | i | 15.52 | c, i
61-0194 | 2022-08-14 00:15 | EDT | 0.89 |  | 25.812 |  | 6.6 |  | 96.4 |  | 47049.4 |  | 30.56 |  | 7.77 |  | 6.77 | i | 27.16 | i | 16.59 | c, i
61-0194 | 2022-08-14 00:30 | EDT | 0.891 |  | 25.795 |  | 6.59 |  | 96.2 |  | 47062 |  | 30.57 |  | 7.77 |  | 6.96 | i | 27.95 | i | 17.34 | c, i
61-0194 | 2022-08-14 00:45 | EDT | 0.889 |  | 25.785 |  | 6.61 |  | 96.4 |  | 47057.3 |  | 30.57 |  | 7.77 |  | 6.59 | i | 26.46 | i | 16.73 | c, i
61-0194 | 2022-08-14 01:00 | EDT | 0.888 |  | 25.748 |  | 6.67 |  | 97.2 |  | 47061.9 |  | 30.57 |  | 7.78 |  | 6.83 | i | 27.44 | i | 17.11 | c, i
61-0194 | 2022-08-14 01:15 | EDT | 0.888 |  | 25.746 |  | 6.62 |  | 96.6 |  | 47055.5 |  | 30.57 |  | 7.78 |  | 7.05 | i | 28.3 | i | 17.84 | c, i
61-0194 | 2022-08-14 01:30 | EDT | 0.889 |  | 25.741 |  | 6.67 |  | 97.3 |  | 47058.8 |  | 30.57 |  | 7.78 |  | 7.17 | i | 28.77 | i | 18.13 | c, i
61-0194 | 2022-08-14 01:45 | EDT | 0.889 |  | 25.733 |  | 6.64 |  | 96.9 |  | 47060.6 |  | 30.57 |  | 7.78 |  | 7.52 | i | 30.2 | i | 19.33 | c, i
61-0194 | 2022-08-14 02:00 | EDT | 0.888 |  | 25.747 |  | 6.71 |  | 97.8 |  | 47013 |  | 30.54 |  | 7.79 |  | 7.4 | i | 29.69 | i | 17.73 | c, i
61-0194 | 2022-08-14 02:15 | EDT | 0.888 |  | 25.777 |  | 6.73 |  | 98.2 |  | 47034.4 |  | 30.55 |  | 7.79 |  | 7.81 | i | 31.36 | i | 19.98 | c, i
61-0194 | 2022-08-14 02:30 | EDT | 0.888 |  | 25.782 |  | 6.77 |  | 98.8 |  | 47019.2 |  | 30.54 |  | 7.8 |  | 7.71 | i | 30.95 | i | 19.19 | c, i
61-0194 | 2022-08-14 02:45 | EDT | 0.888 |  | 25.746 |  | 6.66 |  | 97.1 |  | 47026 |  | 30.55 |  | 7.79 |  | 7.53 | i | 30.24 | i | 18.96 | c, i
61-0194 | 2022-08-14 03:00 | EDT | 0.887 |  | 25.708 |  | 6.34 |  | 92.4 |  | 47027.6 |  | 30.55 |  | 7.76 |  | 7.56 | i | 30.35 | i | 19.81 | c, i
61-0194 | 2022-08-14 03:15 | EDT | 0.888 |  | 25.711 |  | 6.36 |  | 92.7 |  | 47023.9 |  | 30.55 |  | 7.76 |  | 7.49 | i | 30.08 | i | 19.48 | c, i
61-0194 | 2022-08-14 03:30 | EDT | 0.887 |  | 25.706 |  | 6.16 |  | 89.7 |  | 47017 |  | 30.54 |  | 7.73 |  | 7.8 | i | 31.32 | i | 20.88 | c, i
61-0194 | 2022-08-14 03:45 | EDT | 0.887 |  | 25.678 |  | 6.11 |  | 88.9 |  | 46970.4 |  | 30.51 |  | 7.73 |  | 7.68 | i | 30.82 | i | 19.51 | c, i
61-0194 | 2022-08-14 04:00 | EDT | 0.887 |  | 25.655 |  | 6.04 |  | 87.9 |  | 46967.2 |  | 30.51 |  | 7.73 |  | 7.38 | i | 29.62 | i | 18.6 | c, i
61-0194 | 2022-08-14 04:15 | EDT | 0.887 |  | 25.614 |  | 6.01 |  | 87.4 |  | 46979.1 |  | 30.52 |  | 7.73 |  | 6.92 | i | 27.79 | i | 16.75 | c, i
61-0194 | 2022-08-14 04:30 | EDT | 0.885 |  | 25.557 |  | 5.96 |  | 86.6 |  | 47031.5 |  | 30.56 |  | 7.73 |  | 6.41 | i | 25.75 | i | 15.86 | c, i
61-0194 | 2022-08-14 04:45 | EDT | 0.887 |  | 25.491 |  | 5.98 |  | 86.9 |  | 47023 |  | 30.55 |  | 7.72 |  | 5.95 | i | 23.88 | i | 14.41 | c, i
61-0194 | 2022-08-14 05:00 | EDT | 0.886 |  | 25.403 |  | 5.82 |  | 84.4 |  | 47003.1 |  | 30.54 |  | 7.7 |  | 5.55 | i | 22.25 | i | 13.52 | c, i
61-0194 | 2022-08-14 05:15 | EDT | 0.887 |  | 25.352 |  | 5.67 |  | 82.1 |  | 47003 |  | 30.54 |  | 7.68 |  | 5.4 | i | 21.67 | i | 13.3 | c, i
61-0194 | 2022-08-14 05:30 | EDT | 0.887 |  | 25.283 |  | 5.55 |  | 80.3 |  | 47010.6 |  | 30.55 |  | 7.67 |  | 5.23 | i | 21 | i | 12.69 | c, i
61-0194 | 2022-08-14 05:45 | EDT | 0.888 |  | 25.246 |  | 5.49 |  | 79.4 |  | 47009.2 |  | 30.55 |  | 7.66 |  | 5.15 | i | 20.66 | i | 12.6 | c, i
61-0194 | 2022-08-14 06:00 | EDT | 0.888 |  | 25.198 |  | 5.47 |  | 79 |  | 47015.9 |  | 30.55 |  | 7.67 |  | 4.94 | i | 19.83 | i | 11.83 | c, i
61-0194 | 2022-08-14 06:15 | EDT | 0.889 |  | 25.148 |  | 5.5 |  | 79.4 |  | 47013.6 |  | 30.55 |  | 7.67 |  | 4.57 | i | 18.33 | i | 10.92 | c, i
61-0194 | 2022-08-14 06:30 | EDT | 0.89 |  | 25.102 |  | 5.33 |  | 76.8 |  | 47015.1 |  | 30.55 |  | 7.65 |  | 4.14 | i | 16.58 | i | 9.64 | c, i
61-0194 | 2022-08-14 06:45 | EDT | 0.891 |  | 25.083 |  | 5.54 |  | 79.9 |  | 47016 |  | 30.56 |  | 7.68 |  | 3.97 | i | 15.93 | i | 9.47 | c, i
61-0194 | 2022-08-14 07:00 | EDT | 0.891 |  | 25.076 |  | 5.5 |  | 79.3 |  | 47012.7 |  | 30.55 |  | 7.67 |  | 4.08 | i | 16.36 | i | 9.69 | c, i
61-0194 | 2022-08-14 07:15 | EDT | 0.891 |  | 25.048 |  | 5.6 |  | 80.7 |  | 47012.8 |  | 30.55 |  | 7.68 |  | 3.84 | i | 15.41 | i | 9.24 | c, i
61-0194 | 2022-08-14 07:30 | EDT | 0.891 |  | 25.037 |  | 5.67 |  | 81.7 |  | 47017.8 |  | 30.56 |  | 7.69 |  | 3.8 | i | 15.22 | i | 8.98 | c, i
61-0194 | 2022-08-14 07:45 | EDT | 0.892 |  | 25.027 |  | 5.59 |  | 80.5 |  | 47017.3 |  | 30.56 |  | 7.68 |  | 3.7 | i | 14.84 | i | 8.9 | c, i
61-0194 | 2022-08-14 08:00 | EDT | 0.892 |  | 25.083 |  | 6.1 |  | 87.9 |  | 47029.8 |  | 30.57 |  | 7.73 |  | 4.35 | i | 17.45 | i | 10.99 | c, i
61-0194 | 2022-08-14 08:15 | EDT | 0.89 |  | 25.094 |  | 5.9 |  | 85.1 |  | 47030.3 |  | 30.57 |  | 7.71 |  | 4.31 | i | 17.29 | i | 10.17 | c, i
61-0194 | 2022-08-14 08:30 | EDT | 0.892 |  | 25.098 |  | 6.1 |  | 87.9 |  | 47037.4 |  | 30.57 |  | 7.73 |  | 3.97 | i | 15.91 | i | 10.21 | c, i
61-0194 | 2022-08-14 08:45 | EDT | 0.892 |  | 25.135 |  | 6.13 |  | 88.4 |  | 47052.3 |  | 30.58 |  | 7.73 |  | 4.22 | i | 16.92 | i | 10.43 | c, i
61-0194 | 2022-08-14 09:00 | EDT | 0.894 |  | 25.174 |  | 6.3 |  | 90.9 |  | 47054.2 |  | 30.58 |  | 7.75 |  | 4.53 | i | 18.16 | i | 11.22 | c, i
61-0194 | 2022-08-14 09:15 | EDT | 0.892 |  | 25.201 |  | 6.32 |  | 91.4 |  | 47064.8 |  | 30.59 |  | 7.75 |  | 4.55 | i | 18.24 | i | 11.33 | c, i
61-0194 | 2022-08-14 09:30 | EDT | 0.892 |  | 25.24 |  | 6.6 |  | 95.4 |  | 47078 |  | 30.6 |  | 7.77 |  | 4.56 | i | 18.28 | i | 11.33 | c, i
61-0194 | 2022-08-14 09:45 | EDT | 0.893 |  | 25.311 |  | 6.66 |  | 96.4 |  | 47083.6 |  | 30.6 |  | 7.78 |  | 4.19 | i | 16.8 | i | 10.2 | c, i
61-0194 | 2022-08-14 10:00 | EDT | 0.892 |  | 25.373 |  | 6.75 |  | 97.8 |  | 47070.7 |  | 30.59 |  | 7.79 |  | 3.94 | i | 15.79 | i | 9.52 | c, i
61-0194 | 2022-08-14 10:15 | EDT | 0.891 |  | 25.515 |  | 6.84 |  | 99.4 |  | 47076 |  | 30.59 |  | 7.8 |  | 3.11 | i | 12.47 | i | 7.41 | c, i
61-0194 | 2022-08-14 10:30 | EDT | 0.893 |  | 25.648 |  | 6.92 |  | 100.7 |  | 47055.3 |  | 30.57 |  | 7.81 |  | 2.92 | i | 11.71 | i | 6.59 | c, i
61-0194 | 2022-08-14 10:45 | EDT | 0.896 |  | 25.742 |  | 6.91 |  | 100.8 |  | 47051 |  | 30.57 |  | 7.81 |  | 3.15 | i | 12.63 | i | 7.07 | c, i
61-0194 | 2022-08-14 11:00 | EDT | 0.894 |  | 25.713 |  | 6.8 |  | 99.1 |  | 47050.6 |  | 30.57 |  | 7.8 |  | 3.36 | i | 13.46 | i | 7.74 | c, i
61-0194 | 2022-08-14 11:15 | EDT | 0.893 |  | 25.62 |  | 6.86 |  | 99.8 |  | 47052.8 |  | 30.57 |  | 7.8 |  | 3.59 | i | 14.38 | i | 8.72 | c, i
61-0194 | 2022-08-14 11:30 | EDT | 0.891 |  | 25.641 |  | 6.94 |  | 101.1 |  | 47028 |  | 30.55 |  | 7.81 |  | 3.76 | i | 15.08 | i | 9.02 | c, i
61-0194 | 2022-08-14 11:45 | EDT | 0.887 |  | 25.666 |  | 6.96 |  | 101.3 |  | 47038.7 |  | 30.56 |  | 7.81 |  | 3.77 | i | 15.1 | i | 9.06 | c, i
61-0194 | 2022-08-14 12:00 | EDT | 0.885 |  | 25.397 |  | 7.07 |  | 102.5 |  | 47027.2 |  | 30.56 |  | 7.81 |  | 4.11 | i | 16.48 | i | 10.47 | c, i
61-0194 | 2022-08-14 12:15 | EDT | 0.882 |  | 25.815 |  | 6.8 |  | 99.2 |  | 47033 |  | 30.55 |  | 7.79 |  | 3.67 | i | 14.7 | i | 9.17 | c, i
61-0194 | 2022-08-14 12:30 | EDT | 0.882 |  | 25.63 |  | 6.82 |  | 99.3 |  | 47035.4 |  | 30.56 |  | 7.79 |  | 4.02 | i | 16.12 | i | 10.02 | c, i
61-0194 | 2022-08-14 12:45 | EDT | 0.885 |  | 25.774 |  | 6.83 |  | 99.6 |  | 47066.2 |  | 30.58 |  | 7.79 |  | 4.82 | i | 19.35 | i | 12.38 | c, i
61-0194 | 2022-08-14 13:00 | EDT | 0.882 |  | 25.766 |  | 6.89 |  | 100.5 |  | 47070.3 |  | 30.58 |  | 7.8 |  | 4.01 | i | 16.07 | i | 9.89 | c, i
61-0194 | 2022-08-14 13:15 | EDT | 0.88 |  | 25.695 |  | 6.88 |  | 100.2 |  | 46989.6 |  | 30.52 |  | 7.79 |  | 4.1 | i | 16.43 | i | 10.15 | c, i
61-0194 | 2022-08-14 13:30 | EDT | 0.881 |  | 26.188 |  | 6.85 |  | 100.7 |  | 47122.6 |  | 30.61 |  | 7.79 |  | 3.92 | i | 15.73 | i | 9.54 | c, i
61-0194 | 2022-08-14 13:45 | EDT | 0.882 |  | 26.257 |  | 6.87 |  | 101.1 |  | 47134.7 |  | 30.61 |  | 7.79 |  | 4.03 | i | 16.16 | i | 9.75 | c, i
61-0194 | 2022-08-14 14:00 | EDT | 0.878 |  | 26.256 |  | 6.8 |  | 100.1 |  | 47133 |  | 30.61 |  | 7.78 |  | 4.02 | i | 16.11 | i | 9.78 | c, i
61-0194 | 2022-08-14 14:15 | EDT | 0.878 |  | 26.294 |  | 6.9 |  | 101.6 |  | 47131.4 |  | 30.61 |  | 7.79 |  | 4.41 | i | 17.68 | i | 10.46 | c, i
61-0194 | 2022-08-14 14:30 | EDT | 0.877 |  | 26.153 |  | 6.99 |  | 102.6 |  | 47128.7 |  | 30.61 |  | 7.79 |  | 4.67 | i | 18.71 | i | 11.3 | c, i
61-0194 | 2022-08-14 14:45 | EDT | 0.875 |  | 26.287 |  | 7.17 |  | 105.5 |  | 47157.2 |  | 30.63 |  | 7.81 |  | 4.74 | i | 19.02 | i | 11.89 | c, i
61-0194 | 2022-08-14 15:00 | EDT | 0.874 |  | 26.23 |  | 7.29 |  | 107.2 |  | 47136.4 |  | 30.62 |  | 7.83 |  | 5.32 | i | 21.33 | i | 13.27 | c, i
61-0194 | 2022-08-14 15:15 | EDT | 0.871 |  | 25.986 |  | 7.19 |  | 105.3 |  | 47102.2 |  | 30.6 |  | 7.82 |  | 5.3 | i | 21.26 | i | 13.11 | c, i
61-0194 | 2022-08-14 15:30 | EDT | 0.868 |  | 25.9 |  | 7.24 |  | 105.9 |  | 47124.3 |  | 30.62 |  | 7.83 |  | 5.78 | i | 23.21 | i | 14.54 | c, i
61-0194 | 2022-08-14 15:45 | EDT | 0.868 |  | 25.849 |  | 7.39 |  | 108 |  | 47132.5 |  | 30.62 |  | 7.84 |  | 5.83 | i | 23.4 | i | 14.75 | c, i
61-0194 | 2022-08-14 16:00 | EDT | 0.875 |  | 25.739 |  | 7.39 |  | 107.8 |  | 47134.2 |  | 30.63 |  | 7.84 |  | ## | i | ## | i | ## | c, i
61-0194 | 2022-08-14 16:15 | EDT | 0.872 |  | 25.717 |  | 7.49 |  | 109.2 |  | 47126.8 |  | 30.62 |  | 7.85 |  | 6.92 | i | 27.8 | i | 17.86 | c, i
61-0194 | 2022-08-14 16:30 | EDT | 0.872 |  | 25.728 |  | 7.54 |  | 109.9 |  | 47126.5 |  | 30.62 |  | 7.86 |  | 7.7 | i | 30.92 | i | 18.99 | c, i
61-0194 | 2022-08-14 16:45 | EDT | 0.87 |  | 25.686 |  | 7.53 |  | 109.7 |  | 47137 |  | 30.63 |  | 7.86 |  | 7.12 | i | 28.57 | i | 17.98 | c, i
61-0194 | 2022-08-14 17:00 | EDT | 0.871 |  | 25.645 |  | 7.45 |  | 108.6 |  | 47140.6 |  | 30.63 |  | 7.85 |  | 6.86 | i | 27.53 | i | 17.34 | c, i
61-0194 | 2022-08-14 17:15 | EDT | 0.875 |  | 25.581 |  | 7.49 |  | 109 |  | 47141.6 |  | 30.64 |  | 7.86 |  | 6.86 | i | 27.54 | i | 17.55 | c, i
61-0194 | 2022-08-14 17:30 | EDT | 0.868 |  | 25.523 |  | 7.4 |  | 107.5 |  | 47169 |  | 30.66 |  | 7.85 |  | 6.64 | i | 26.64 | i | 16.89 | c, i
61-0194 | 2022-08-14 17:45 | EDT | 0.876 |  | 25.458 |  | 7.3 |  | 106 |  | 47161.4 |  | 30.65 |  | 7.85 |  | 6.59 | i | 26.44 | i | 16.64 | c, i
61-0194 | 2022-08-14 18:00 | EDT | 0.872 |  | 25.422 |  | 7.16 |  | 103.9 |  | 47166.6 |  | 30.66 |  | 7.83 |  | 6.2 | i | 24.89 | i | 15.58 | c, i
61-0194 | 2022-08-14 18:15 | EDT | 0.871 |  | 25.341 |  | 7.12 |  | 103.1 |  | 47170.6 |  | 30.66 |  | 7.83 |  | 6.25 | i | 25.08 | i | 15.51 | c, i
61-0194 | 2022-08-14 18:30 | EDT | 0.869 |  | 25.254 |  | 6.86 |  | 99.3 |  | 47179.5 |  | 30.67 |  | 7.81 |  | 5.92 | i | 23.74 | i | 14.19 | c, i
61-0194 | 2022-08-14 18:45 | EDT | 0.873 |  | 25.202 |  | 6.86 |  | 99.1 |  | 47180.6 |  | 30.67 |  | 7.81 |  | 6.12 | i | 24.57 | i | 15.15 | c, i
61-0194 | 2022-08-14 19:00 | EDT | 0.875 |  | 25.159 |  | 6.85 |  | 98.9 |  | 47195.8 |  | 30.68 |  | 7.81 |  | 6.21 | i | 24.93 | i | 14.72 | c, i
61-0194 | 2022-08-14 19:15 | EDT | 0.874 |  | 25.159 |  | 6.8 |  | 98.3 |  | 47204.4 |  | 30.69 |  | 7.8 |  | 6.11 | i | 24.51 | i | 15.49 | c, i
61-0194 | 2022-08-14 19:30 | EDT | 0.877 |  | 25.131 |  | 6.73 |  | 97.2 |  | 47221.4 |  | 30.7 |  | 7.8 |  | 5.93 | i | 23.79 | i | 14.39 | c, i
61-0194 | 2022-08-14 19:45 | EDT | 0.875 |  | 25.058 |  | 6.56 |  | 94.6 |  | 47250.4 |  | 30.73 |  | 7.78 |  | 5.24 | i | 21.01 | i | 12.88 | c, i
61-0194 | 2022-08-14 20:00 | EDT | 0.878 |  | 25.02 |  | 6.95 |  | 100.2 |  | 47303.8 |  | 30.77 |  | 7.82 |  | 6.56 | i | 26.33 | i | 16.46 | c, i
61-0194 | 2022-08-14 20:15 | EDT | 0.882 |  | 25.061 |  | 6.99 |  | 100.8 |  | 47289.9 |  | 30.76 |  | 7.83 |  | 6.72 | i | 26.98 | i | 17.64 | c, i
61-0194 | 2022-08-14 20:30 | EDT | 0.884 |  | 25.032 |  | 6.94 |  | 100.1 |  | 47296.6 |  | 30.76 |  | 7.82 |  | 6.57 | i | 26.38 | i | 16.26 | c, i
61-0194 | 2022-08-14 20:45 | EDT | 0.883 |  | 24.979 |  | 6.95 |  | 100.2 |  | 47297.9 |  | 30.76 |  | 7.82 |  | 5.81 | i | 23.32 | i | 14.93 | c, i
61-0194 | 2022-08-14 21:00 | EDT | 0.883 |  | 24.965 |  | 6.9 |  | 99.4 |  | 47321.8 |  | 30.78 |  | 7.81 |  | 6.1 | i | 24.46 | i | 15.25 | c, i
61-0194 | 2022-08-14 21:15 | EDT | 0.883 |  | 24.979 |  | 6.81 |  | 98.1 |  | 47320.6 |  | 30.78 |  | 7.8 |  | 6.11 | i | 24.53 | i | 16.18 | c, i
61-0194 | 2022-08-14 21:30 | EDT | 0.885 |  | 24.853 |  | 6.47 |  | 93.1 |  | 47310.5 |  | 30.77 |  | 7.78 |  | 5.55 | i | 22.26 | i | 13.92 | c, i
61-0194 | 2022-08-14 21:45 | EDT | 0.886 |  | 24.854 |  | 6.45 |  | 92.7 |  | 47295.8 |  | 30.76 |  | 7.77 |  | 5.66 | i | 22.73 | i | 14.12 | c, i
61-0194 | 2022-08-14 22:00 | EDT | 0.882 |  | 24.848 |  | 6.43 |  | 92.4 |  | 47283 |  | 30.75 |  | 7.77 |  | 5.6 | i | 22.46 | i | 13.58 | c, i
61-0194 | 2022-08-14 22:15 | EDT | 0.883 |  | 24.838 |  | 6.37 |  | 91.6 |  | 47257.4 |  | 30.74 |  | 7.77 |  | 5.81 | i | 23.33 | i | 14.36 | c, i
61-0194 | 2022-08-14 22:30 | EDT | 0.884 |  | 24.838 |  | 6.34 |  | 91.1 |  | 47257.7 |  | 30.74 |  | 7.76 |  | 5.86 | i | 23.53 | i | 16.01 | c, i
61-0194 | 2022-08-14 22:45 | EDT | 0.883 |  | 24.86 |  | 6.3 |  | 90.6 |  | 47259.5 |  | 30.74 |  | 7.76 |  | 5.52 | i | 22.14 | i | 13.53 | c, i
61-0194 | 2022-08-14 23:00 | EDT | 0.884 |  | 24.831 |  | 6.26 |  | 90 |  | 47235.4 |  | 30.72 |  | 7.75 |  | 5.94 | i | 23.85 | i | 14.91 | c, i
61-0194 | 2022-08-14 23:15 | EDT | 0.882 |  | 24.841 |  | 6.31 |  | 90.7 |  | 47232.8 |  | 30.72 |  | 7.76 |  | 5.7 | i | 22.88 | i | 14.09 | c, i
61-0194 | 2022-08-14 23:30 | EDT | 0.881 |  | 24.839 |  | 6.3 |  | 90.5 |  | 47252 |  | 30.73 |  | 7.76 |  | 5.61 | i | 22.51 | i | 13.8 | c, i
61-0194 | 2022-08-14 23:45 | EDT | 0.88 |  | 24.847 |  | 6.29 |  | 90.4 |  | 47234.4 |  | 30.72 |  | 7.75 |  | 6.4 | i | 25.7 | i | 15.62 | c, i
61-0194 | 2022-08-15 | EDT | 0.881 |  | 24.853 |  | 6.33 |  | 91 |  | 47244.5 |  | 30.73 |  | 7.76 |  | 5.89 | i | 23.64 | i | 14.75 | c, i
61-0194 | 2022-08-15 00:15 | EDT | 0.879 |  | 24.858 |  | 6.39 |  | 91.9 |  | 47244.9 |  | 30.73 |  | 7.76 |  | 6.41 | i | 25.71 | i | 16.96 | c, i
61-0194 | 2022-08-15 00:30 | EDT | 0.877 |  | 24.862 |  | 6.43 |  | 92.5 |  | 47263 |  | 30.74 |  | 7.77 |  | 6.22 | i | 24.97 | i | 15.47 | c, i
61-0194 | 2022-08-15 00:45 | EDT | 0.878 |  | 24.841 |  | 6.42 |  | 92.3 |  | 47252.1 |  | 30.73 |  | 7.77 |  | 6.43 | i | 25.83 | i | 15.84 | c, i
61-0194 | 2022-08-15 01:00 | EDT | 0.878 |  | 24.843 |  | 6.45 |  | 92.7 |  | 47259.8 |  | 30.74 |  | 7.76 |  | 6.4 | i | 25.71 | i | 15.96 | c, i
61-0194 | 2022-08-15 01:15 | EDT | 0.878 |  | 24.837 |  | 6.42 |  | 92.3 |  | 47257.4 |  | 30.74 |  | 7.77 |  | 6.23 | i | 25.02 | i | 15.58 | c, i
61-0194 | 2022-08-15 01:30 | EDT | 0.876 |  | 24.846 |  | 6.35 |  | 91.3 |  | 47251.9 |  | 30.73 |  | 7.77 |  | 6.67 | i | 26.78 | i | 16.67 | c, i
61-0194 | 2022-08-15 01:45 | EDT | 0.878 |  | 24.841 |  | 6.31 |  | 90.7 |  | 47252.8 |  | 30.73 |  | 7.76 |  | 6.5 | i | 26.09 | i | 16.27 | c, i
61-0194 | 2022-08-15 02:00 | EDT | 0.878 |  | 24.822 |  | 6.28 |  | 90.3 |  | 47223.1 |  | 30.71 |  | 7.75 |  | 6.08 | i | 24.42 | i | 14.92 | c, i
61-0194 | 2022-08-15 02:15 | EDT | 0.878 |  | 24.816 |  | 6.25 |  | 89.7 |  | 47233.8 |  | 30.72 |  | 7.75 |  | 6.43 | i | 25.82 | i | 15.35 | c, i
61-0194 | 2022-08-15 02:30 | EDT | 0.879 |  | 24.823 |  | 6.21 |  | 89.2 |  | 47213.7 |  | 30.7 |  | 7.75 |  | 6.02 | i | 24.16 | i | 14.41 | c, i
61-0194 | 2022-08-15 02:45 | EDT | 0.878 |  | 24.863 |  | 6.23 |  | 89.6 |  | 47192.8 |  | 30.69 |  | 7.75 |  | 6.27 | i | 25.17 | i | 15.31 | c, i
61-0194 | 2022-08-15 03:00 | EDT | 0.881 |  | 24.884 |  | 6.3 |  | 90.5 |  | 47183.5 |  | 30.68 |  | 7.75 |  | 6.27 | i | 25.17 | i | 15.17 | c, i
61-0194 | 2022-08-15 03:15 | EDT | 0.881 |  | 24.907 |  | 6.3 |  | 90.6 |  | 47173.6 |  | 30.67 |  | 7.76 |  | 6.33 | i | 25.42 | i | 15.51 | c, i
61-0194 | 2022-08-15 03:30 | EDT | 0.88 |  | 24.886 |  | 6.2 |  | 89.1 |  | 47175.4 |  | 30.68 |  | 7.75 |  | 6.37 | i | 25.57 | i | 15.69 | c, i
61-0194 | 2022-08-15 03:45 | EDT | 0.88 |  | 24.881 |  | 6.1 |  | 87.7 |  | 47172 |  | 30.67 |  | 7.75 |  | 6.44 | i | 25.85 | i | 16.1 | c, i
61-0194 | 2022-08-15 04:00 | EDT | 0.879 |  | 24.966 |  | 5.94 |  | 85.6 |  | 47121.4 |  | 30.63 |  | 7.72 |  | 6.14 | i | 24.65 | i | 14.79 | c, i
61-0194 | 2022-08-15 04:15 | EDT | 0.878 |  | 25.032 |  | 5.77 |  | 83.1 |  | 47104.8 |  | 30.62 |  | 7.7 |  | 5.99 | i | 24.05 | i | 14.66 | c, i
61-0194 | 2022-08-15 04:30 | EDT | 0.876 |  | 25.06 |  | 5.78 |  | 83.3 |  | 47094.4 |  | 30.61 |  | 7.7 |  | 6.03 | i | 24.21 | i | 14.74 | c, i
61-0194 | 2022-08-15 04:45 | EDT | 0.875 |  | 25.04 |  | 5.57 |  | 80.2 |  | 47104.7 |  | 30.62 |  | 7.67 |  | 5.95 | i | 23.87 | i | 15.12 | c, i
61-0194 | 2022-08-15 05:00 | EDT | 0.872 |  | 25.028 |  | 5.58 |  | 80.4 |  | 47114.5 |  | 30.63 |  | 7.68 |  | 6.4 | i | 25.69 | i | 17.35 | c, i
61-0194 | 2022-08-15 05:15 | EDT | 0.872 |  | 24.986 |  | 5.47 |  | 78.8 |  | 47119 |  | 30.63 |  | 7.67 |  | 5.87 | i | 23.56 | i | 14.32 | c, i
61-0194 | 2022-08-15 05:30 | EDT | 0.872 |  | 24.961 |  | 5.55 |  | 79.9 |  | 47121.4 |  | 30.63 |  | 7.68 |  | 6.6 | i | 26.49 | i | 16.24 | c, i
61-0194 | 2022-08-15 05:45 | EDT | 0.872 |  | 24.937 |  | 5.55 |  | 79.9 |  | 47122.8 |  | 30.64 |  | 7.68 |  | 6.02 | i | 24.16 | i | 15.35 | c, i
61-0194 | 2022-08-15 06:00 | EDT | 0.873 |  | 24.931 |  | 5.49 |  | 78.9 |  | 47121.8 |  | 30.64 |  | 7.67 |  | 6.2 | i | 24.88 | i | 15.22 | c, i
61-0194 | 2022-08-15 06:15 | EDT | 0.874 |  | 24.939 |  | 5.58 |  | 80.3 |  | 47119.7 |  | 30.63 |  | 7.69 |  | 6.28 | i | 25.19 | i | 15.89 | c, i
61-0194 | 2022-08-15 06:30 | EDT | 0.874 |  | 24.905 |  | 5.56 |  | 79.9 |  | 47132.1 |  | 30.64 |  | 7.67 |  | 6.11 | i | 24.53 | i | 13.87 | c, i
61-0194 | 2022-08-15 06:45 | EDT | 0.875 |  | 24.869 |  | 5.65 |  | 81.3 |  | 47145.2 |  | 30.65 |  | 7.69 |  | 5.31 | i | 21.32 | i | 12.79 | c, i
61-0194 | 2022-08-15 07:00 | EDT | 0.876 |  | 24.872 |  | 5.81 |  | 83.5 |  | 47124.8 |  | 30.64 |  | 7.7 |  | 5.37 | i | 21.54 | i | 12.71 | c, i
61-0194 | 2022-08-15 07:15 | EDT | 0.876 |  | 24.923 |  | 5.86 |  | 84.3 |  | 47120.6 |  | 30.63 |  | 7.71 |  | 5.67 | i | 22.76 | i | 13.58 | c, i
61-0194 | 2022-08-15 07:30 | EDT | 0.876 |  | 24.921 |  | 5.95 |  | 85.5 |  | 47121.6 |  | 30.64 |  | 7.72 |  | 5.64 | i | 22.65 | i | 13.57 | c, i
61-0194 | 2022-08-15 07:45 | EDT | 0.876 |  | 24.93 |  | 5.82 |  | 83.7 |  | 47108.5 |  | 30.63 |  | 7.7 |  | 5.67 | i | 22.73 | i | 14.69 | c, i
61-0194 | 2022-08-15 08:00 | EDT | 0.876 |  | 24.946 |  | 5.65 |  | 81.3 |  | 47107 |  | 30.62 |  | 7.69 |  | 5.29 | i | 21.24 | i | 12.9 | c, i
61-0194 | 2022-08-15 08:15 | EDT | 0.875 |  | 24.953 |  | 5.69 |  | 81.8 |  | 47112.9 |  | 30.63 |  | 7.68 |  | 5.43 | i | 21.79 | i | 12.72 | c, i
61-0194 | 2022-08-15 08:30 | EDT | 0.877 |  | 24.835 |  | 5.87 |  | 84.4 |  | 47171.1 |  | 30.67 |  | 7.71 |  | 5.67 | i | 22.77 | i | 13.98 | c, i
61-0194 | 2022-08-15 08:45 | EDT | 0.875 |  | 24.768 |  | 6.04 |  | 86.7 |  | 47224.6 |  | 30.71 |  | 7.73 |  | 5.59 | i | 22.45 | i | 14.43 | c, i
61-0194 | 2022-08-15 09:00 | EDT | 0.872 |  | 24.805 |  | 6.33 |  | 90.8 |  | 47201.5 |  | 30.7 |  | 7.76 |  | 5.58 | i | 22.41 | i | 14.13 | c, i
61-0194 | 2022-08-15 09:15 | EDT | 0.873 |  | 24.816 |  | 6.38 |  | 91.7 |  | 47224.3 |  | 30.71 |  | 7.75 |  | 5.35 | i | 21.47 | i | 13.08 | c, i
61-0194 | 2022-08-15 09:30 | EDT | 0.874 |  | 24.816 |  | 6.4 |  | 92 |  | 47227.3 |  | 30.71 |  | 7.75 |  | 5.38 | i | 21.58 | i | 13.09 | c, i
61-0194 | 2022-08-15 09:45 | EDT | 0.874 |  | 24.844 |  | 6.71 |  | 96.5 |  | 47220.9 |  | 30.71 |  | 7.79 |  | 4.82 | i | 19.33 | i | 11.57 | c, i
61-0194 | 2022-08-15 10:00 | EDT | 0.876 |  | 24.82 |  | 6.51 |  | 93.5 |  | 47104.8 |  | 30.63 |  | 7.75 |  | 3.73 | i | 14.97 | i | 8.91 | c, i
61-0194 | 2022-08-15 10:15 | EDT | 0.877 |  | 24.888 |  | 6.41 |  | 92.1 |  | 47087.1 |  | 30.61 |  | 7.74 |  | 2.74 | i | 10.96 | i | 6.55 | c, i
61-0194 | 2022-08-15 10:30 | EDT | 0.877 |  | 25.166 |  | 6.44 |  | 93 |  | 47083 |  | 30.6 |  | 7.74 |  | 2.57 | i | 10.28 | i | 6.03 | c, i
61-0194 | 2022-08-15 10:45 | EDT | 0.876 |  | 24.92 |  | 6.67 |  | 96 |  | 47048.6 |  | 30.58 |  | 7.76 |  | 3.34 | i | 13.4 | i | 8.43 | c, i
61-0194 | 2022-08-15 11:00 | EDT | 0.877 |  | 24.957 |  | 6.92 |  | 99.5 |  | 47076.8 |  | 30.6 |  | 7.78 |  | 4.01 | i | 16.07 | i | 10.35 | c, i
61-0194 | 2022-08-15 11:15 | EDT | 0.874 |  | 24.911 |  | 6.9 |  | 99.2 |  | 47100.5 |  | 30.62 |  | 7.78 |  | 5.03 | i | 20.2 | i | 13.26 | c, i
61-0194 | 2022-08-15 11:30 | EDT | 0.873 |  | 24.965 |  | 7.16 |  | 103.1 |  | 47102.8 |  | 30.62 |  | 7.8 |  | 4.61 | i | 18.48 | i | 12.99 | c, i
61-0194 | 2022-08-15 11:45 | EDT | 0.869 |  | 25.138 |  | 7.28 |  | 105.1 |  | 47115.8 |  | 30.63 |  | 7.81 |  | 4.25 | i | 17.04 | i | 11.19 | c, i
61-0194 | 2022-08-15 12:00 | EDT | 0.871 |  | 25.112 |  | 7.54 |  | 108.9 |  | 47116.4 |  | 30.63 |  | 7.83 |  | 4.86 | i | 19.49 | i | 13.79 | c, i
61-0194 | 2022-08-15 12:15 | EDT | 0.872 |  | 25.682 |  | 7.45 |  | 108.6 |  | 47127.8 |  | 30.62 |  | 7.82 |  | 4.46 | i | 17.9 | i | 11.51 | c, i
61-0194 | 2022-08-15 12:30 | EDT | 0.871 |  | 25.618 |  | 7.56 |  | 110.1 |  | 47130.9 |  | 30.63 |  | 7.83 |  | 5.3 | i | 21.26 | i | 13.91 | c, i
61-0194 | 2022-08-15 12:45 | EDT | 0.871 |  | 25.637 |  | 7.67 |  | 111.7 |  | 47120.3 |  | 30.62 |  | 7.84 |  | 6.03 | i | 24.21 | i | 15.92 | c, i
61-0194 | 2022-08-15 13:00 | EDT | 0.866 |  | 25.44 |  | 7.78 |  | 112.9 |  | 47079 |  | 30.59 |  | 7.85 |  | 6.16 | i | 24.73 | i | 14.05 | c, i
61-0194 | 2022-08-15 13:15 | EDT | 0.866 |  | 25.219 |  | 7.78 |  | 112.5 |  | 47100.9 |  | 30.61 |  | 7.85 |  | 5.13 | i | 20.6 | i | 13.42 | c, i
61-0194 | 2022-08-15 13:30 | EDT | 0.862 |  | 25.462 |  | 7.72 |  | 112 |  | 47120.3 |  | 30.62 |  | 7.85 |  | 5.88 | i | 23.61 | i | 14.88 | c, i
61-0194 | 2022-08-15 13:45 | EDT | 0.863 |  | 25.507 |  | 7.76 |  | 112.7 |  | 47130.1 |  | 30.63 |  | 7.85 |  | 5.69 | i | 22.84 | i | 16.57 | c, i
61-0194 | 2022-08-15 14:00 | EDT | 0.864 |  | 25.425 |  | 7.8 |  | 113.2 |  | 47133.9 |  | 30.63 |  | 7.86 |  | 6.45 | i | 25.88 | i | 17.38 | c, i
61-0194 | 2022-08-15 14:15 | EDT | 0.864 |  | 25.472 |  | 7.88 |  | 114.5 |  | 47111.2 |  | 30.62 |  | 7.86 |  | 6.7 | i | 26.9 | i | 17.97 | c, i
61-0194 | 2022-08-15 14:30 | EDT | 0.864 |  | 25.451 |  | 7.78 |  | 113 |  | 47167.8 |  | 30.66 |  | 7.86 |  | 6.42 | i | 25.77 | i | 17.02 | c, i
61-0194 | 2022-08-15 14:45 | EDT | 0.866 |  | 25.376 |  | 7.59 |  | 110 |  | 47164.2 |  | 30.66 |  | 7.85 |  | 6.52 | i | 26.18 | i | 17.05 | c, i
61-0194 | 2022-08-15 15:00 | EDT | 0.863 |  | 25.39 |  | 7.71 |  | 111.8 |  | 47167.2 |  | 30.66 |  | 7.86 |  | 6.82 | i | 27.38 | i | 18.31 | c, i
61-0194 | 2022-08-15 15:15 | EDT | 0.865 |  | 25.355 |  | 7.7 |  | 111.5 |  | 47162.7 |  | 30.66 |  | 7.86 |  | 6.94 | i | 27.87 | i | 18.48 | c, i
61-0194 | 2022-08-15 15:30 | EDT | 0.864 |  | 25.321 |  | 7.64 |  | 110.6 |  | 47165.8 |  | 30.66 |  | 7.86 |  | 6.99 | i | 28.06 | i | 18.57 | c, i
61-0194 | 2022-08-15 15:45 | EDT | 0.866 |  | 25.352 |  | 7.8 |  | 113.1 |  | 47170.5 |  | 30.66 |  | 7.87 |  | 7.5 | i | 30.11 | i | 19.72 | c, i
61-0194 | 2022-08-15 16:00 | EDT | 0.866 |  | 25.403 |  | 8 |  | 116.1 |  | 47164.1 |  | 30.66 |  | 7.89 |  | 7.97 | i | 32.02 | i | 21.24 | c, i
61-0194 | 2022-08-15 16:15 | EDT | 0.866 |  | 25.485 |  | 8.19 |  | 119 |  | 47177.6 |  | 30.66 |  | 7.9 |  | 8.8 | i | 35.36 | i | 23.59 | c, i
61-0194 | 2022-08-15 16:30 | EDT | 0.861 |  | 25.463 |  | 8.28 |  | 120.3 |  | 47175.3 |  | 30.66 |  | 7.91 |  | 8.43 | i | 33.84 | i | 22.49 | c, i
61-0194 | 2022-08-15 16:45 | EDT | 0.864 |  | 25.4 |  | 8.09 |  | 117.3 |  | 47169.3 |  | 30.66 |  | 7.89 |  | 7.85 | i | 31.53 | i | 20.78 | c, i
61-0194 | 2022-08-15 17:00 | EDT | 0.863 |  | 25.345 |  | 7.91 |  | 114.6 |  | 47182.8 |  | 30.67 |  | 7.88 |  | 7.69 | i | 30.89 | i | 20.45 | c, i
61-0194 | 2022-08-15 17:15 | EDT | 0.864 |  | 25.317 |  | 7.82 |  | 113.3 |  | 47177.8 |  | 30.67 |  | 7.88 |  | 8.02 | i | 32.19 | i | 20.96 | c, i
61-0194 | 2022-08-15 17:30 | EDT | 0.866 |  | 25.324 |  | 7.95 |  | 115.2 |  | 47178.2 |  | 30.67 |  | 7.89 |  | 8.21 | i | 32.95 | i | 21.85 | c, i
61-0194 | 2022-08-15 17:45 | EDT | 0.868 |  | 25.329 |  | 8.09 |  | 117.3 |  | 47189.7 |  | 30.68 |  | 7.9 |  | 7.8 | i | 31.33 | i | 21.24 | c, i
61-0194 | 2022-08-15 18:00 | EDT | 0.869 |  | 25.314 |  | 8.09 |  | 117.2 |  | 47188.3 |  | 30.68 |  | 7.9 |  | 7.94 | i | 31.86 | i | 20.79 | c, i
61-0194 | 2022-08-15 18:15 | EDT | 0.869 |  | 25.28 |  | 7.98 |  | 115.6 |  | 47194.1 |  | 30.68 |  | 7.89 |  | 7.73 | i | 31.04 | i | 19.51 | c, i
61-0194 | 2022-08-15 18:30 | EDT | 0.869 |  | 25.227 |  | 7.95 |  | 115 |  | 47204.3 |  | 30.69 |  | 7.89 |  | 7.44 | i | 29.86 | i | 18.86 | c, i
61-0194 | 2022-08-15 18:45 | EDT | 0.869 |  | 25.168 |  | 7.77 |  | 112.2 |  | 47202.6 |  | 30.69 |  | 7.88 |  | 7.11 | i | 28.53 | i | 18.08 | c, i
61-0194 | 2022-08-15 19:00 | EDT | 0.872 |  | 25.128 |  | 7.79 |  | 112.5 |  | 47212 |  | 30.7 |  | 7.88 |  | 7.09 | i | 28.47 | i | 17.89 | c, i
61-0194 | 2022-08-15 19:15 | EDT | 0.872 |  | 25.064 |  | 7.69 |  | 111 |  | 47213 |  | 30.7 |  | 7.87 |  | 6.74 | i | 27.04 | i | 17 | c, i
61-0194 | 2022-08-15 19:30 | EDT | 0.871 |  | 25.014 |  | 7.59 |  | 109.4 |  | 47209.7 |  | 30.7 |  | 7.86 |  | 6.93 | i | 27.82 | i | 17.49 | c, i
61-0194 | 2022-08-15 19:45 | EDT | 0.871 |  | 25.002 |  | 7.42 |  | 107 |  | 47218.6 |  | 30.7 |  | 7.85 |  | 7.23 | i | 29.03 | i | 18.21 | c, i
61-0194 | 2022-08-15 20:00 | EDT | 0.871 |  | 24.99 |  | 7.29 |  | 105.1 |  | 47221.1 |  | 30.71 |  | 7.84 |  | 7.23 | i | 29.04 | i | 18.53 | c, i
61-0194 | 2022-08-15 20:15 | EDT | 0.871 |  | 24.939 |  | 7.26 |  | 104.5 |  | 47226 |  | 30.71 |  | 7.84 |  | 7.48 | i | 30.02 | i | 20.31 | c, i
61-0194 | 2022-08-15 20:30 | EDT | 0.874 |  | 24.939 |  | 7.17 |  | 103.2 |  | 47230.9 |  | 30.71 |  | 7.83 |  | 7.02 | i | 28.2 | i | 15.54 | c, i
61-0194 | 2022-08-15 20:45 | EDT | 0.874 |  | 24.909 |  | 7.05 |  | 101.5 |  | 47241.8 |  | 30.72 |  | 7.82 |  | 6.81 | i | 27.34 | i | 17.68 | c, i
61-0194 | 2022-08-15 21:00 | EDT | 0.876 |  | 24.877 |  | 6.89 |  | 99.1 |  | 47247.7 |  | 30.73 |  | 7.8 |  | 6.68 | i | 26.83 | i | 16.9 | c, i
61-0194 | 2022-08-15 21:15 | EDT | 0.879 |  | 24.869 |  | 6.8 |  | 97.8 |  | 47244 |  | 30.73 |  | 7.79 |  | 6.94 | i | 27.87 | i | 17.79 | c, i
61-0194 | 2022-08-15 21:30 | EDT | 0.875 |  | 24.821 |  | 6.84 |  | 98.2 |  | 47191.3 |  | 30.69 |  | 7.78 |  | 6.99 | i | 28.07 | i | 17.36 | c, i
61-0194 | 2022-08-15 21:45 | EDT | 0.875 |  | 24.844 |  | 6.78 |  | 97.4 |  | 47197 |  | 30.69 |  | 7.78 |  | 6.92 | i | 27.79 | i | 17.64 | c, i
61-0194 | 2022-08-15 22:00 | EDT | 0.876 |  | 24.864 |  | 6.67 |  | 95.9 |  | 47197 |  | 30.69 |  | 7.77 |  | 6.79 | i | 27.24 | i | 18.05 | c, i
61-0194 | 2022-08-15 22:15 | EDT | 0.875 |  | 24.916 |  | 6.68 |  | 96.1 |  | 47173.4 |  | 30.67 |  | 7.77 |  | 6.88 | i | 27.61 | i | 18.06 | c, i
61-0194 | 2022-08-15 22:30 | EDT | 0.876 |  | 24.905 |  | 6.65 |  | 95.6 |  | 47191.2 |  | 30.69 |  | 7.76 |  | 6.52 | i | 26.18 | i | 17.39 | c, i
61-0194 | 2022-08-15 22:45 | EDT | 0.877 |  | 24.92 |  | 6.71 |  | 96.5 |  | 47189.1 |  | 30.68 |  | 7.77 |  | 6.66 | i | 26.74 | i | 18.1 | c, i
61-0194 | 2022-08-15 23:00 | EDT | 0.879 |  | 24.928 |  | 6.88 |  | 99 |  | 47197.5 |  | 30.69 |  | 7.79 |  | 7.07 | i | 28.38 | i | 18.24 | c, i
61-0194 | 2022-08-15 23:15 | EDT | 0.886 |  | 24.959 |  | 7.07 |  | 101.8 |  | 47231.2 |  | 30.71 |  | 7.8 |  | 7.1 | i | 28.51 | i | 18.54 | c, i
61-0194 | 2022-08-15 23:30 | EDT | 0.886 |  | 24.945 |  | 7.05 |  | 101.4 |  | 47230.9 |  | 30.71 |  | 7.81 |  | 7.38 | i | 29.64 | i | 19.67 | c, i
61-0194 | 2022-08-15 23:45 | EDT | 0.886 |  | 24.943 |  | 7 |  | 100.8 |  | 47229.2 |  | 30.71 |  | 7.8 |  | 6.86 | i | 27.54 | i | 17.78 | c, i
61-0194 | 2022-08-16 | EDT | 0.887 |  | 24.925 |  | 6.96 |  | 100.1 |  | 47233.8 |  | 30.72 |  | 7.8 |  | 7.14 | i | 28.67 | i | 18.46 | c, i
61-0194 | 2022-08-16 00:15 | EDT | 0.883 |  | 24.911 |  | 6.82 |  | 98.2 |  | 47233 |  | 30.72 |  | 7.78 |  | 6.58 | i | 26.43 | i | 17.02 | c, i
61-0194 | 2022-08-16 00:30 | EDT | 0.883 |  | 24.899 |  | 6.74 |  | 97 |  | 47216.6 |  | 30.71 |  | 7.77 |  | 6.99 | i | 28.06 | i | 17.83 | c, i
61-0194 | 2022-08-16 00:45 | EDT | 0.88 |  | 24.896 |  | 6.83 |  | 98.3 |  | 47211.3 |  | 30.7 |  | 7.79 |  | 6.69 | i | 26.87 | i | 16.96 | c, i
61-0194 | 2022-08-16 01:00 | EDT | 0.879 |  | 24.876 |  | 6.79 |  | 97.7 |  | 47206.3 |  | 30.7 |  | 7.78 |  | 6.66 | i | 26.74 | i | 16.82 | c, i
61-0194 | 2022-08-16 01:15 | EDT | 0.878 |  | 24.85 |  | 6.7 |  | 96.3 |  | 47193.5 |  | 30.69 |  | 7.77 |  | 6.32 | i | 25.35 | i | 16.01 | c, i
61-0194 | 2022-08-16 01:30 | EDT | 0.883 |  | 24.834 |  | 6.72 |  | 96.5 |  | 47187.4 |  | 30.69 |  | 7.78 |  | 6.54 | i | 26.25 | i | 16.39 | c, i
61-0194 | 2022-08-16 01:45 | EDT | 0.876 |  | 24.805 |  | 6.67 |  | 95.7 |  | 47191.1 |  | 30.69 |  | 7.77 |  | 6.25 | i | 25.08 | i | 15.7 | c, i
61-0194 | 2022-08-16 02:00 | EDT | 0.876 |  | 24.795 |  | 6.68 |  | 96 |  | 47184.6 |  | 30.68 |  | 7.78 |  | 6.42 | i | 25.76 | i | 15.18 | c, i
61-0194 | 2022-08-16 02:15 | EDT | 0.874 |  | 24.777 |  | 6.67 |  | 95.7 |  | 47188.2 |  | 30.69 |  | 7.78 |  | 6.38 | i | 25.59 | i | 15.78 | c, i
61-0194 | 2022-08-16 02:30 | EDT | 0.877 |  | 24.753 |  | 6.7 |  | 96.1 |  | 47177.7 |  | 30.68 |  | 7.78 |  | 6.54 | i | 26.26 | i | 15.99 | c, i
61-0194 | 2022-08-16 02:45 | EDT | 0.876 |  | 24.736 |  | 6.67 |  | 95.7 |  | 47185.7 |  | 30.69 |  | 7.77 |  | 6.03 | i | 24.21 | i | 15.06 | c, i
61-0194 | 2022-08-16 03:00 | EDT | 0.876 |  | 24.738 |  | 6.67 |  | 95.7 |  | 47192.3 |  | 30.69 |  | 7.78 |  | 6.11 | i | 24.52 | i | 15.27 | c, i
61-0194 | 2022-08-16 03:15 | EDT | 0.873 |  | 24.72 |  | 6.64 |  | 95.3 |  | 47192.5 |  | 30.69 |  | 7.78 |  | 6.09 | i | 24.45 | i | 15.23 | c, i
61-0194 | 2022-08-16 03:30 | EDT | 0.875 |  | 24.721 |  | 6.65 |  | 95.3 |  | 47188.7 |  | 30.69 |  | 7.77 |  | 5.64 | i | 22.65 | i | 14.02 | c, i
61-0194 | 2022-08-16 03:45 | EDT | 0.876 |  | 24.718 |  | 6.62 |  | 94.9 |  | 47183.4 |  | 30.69 |  | 7.77 |  | 5.59 | i | 22.44 | i | 12.7 | c, i
61-0194 | 2022-08-16 04:00 | EDT | 0.875 |  | 24.686 |  | 6.53 |  | 93.6 |  | 47188.9 |  | 30.69 |  | 7.77 |  | 5.84 | i | 23.43 | i | 14.77 | c, i
61-0194 | 2022-08-16 04:15 | EDT | 0.876 |  | 24.687 |  | 6.52 |  | 93.4 |  | 47194.8 |  | 30.69 |  | 7.76 |  | 5.82 | i | 23.35 | i | 14.64 | c, i
61-0194 | 2022-08-16 04:30 | EDT | 0.876 |  | 24.678 |  | 6.4 |  | 91.6 |  | 47199 |  | 30.7 |  | 7.75 |  | 5.31 | i | 21.3 | i | 13.2 | c, i
61-0194 | 2022-08-16 04:45 | EDT | 0.874 |  | 24.664 |  | 6.06 |  | 86.9 |  | 47202.7 |  | 30.7 |  | 7.71 |  | 5.09 | i | 20.41 | i | 12.56 | c, i
61-0194 | 2022-08-16 05:00 | EDT | 0.874 |  | 24.659 |  | 6.1 |  | 87.4 |  | 47209.9 |  | 30.71 |  | 7.72 |  | 5.04 | i | 20.23 | i | 12.55 | c, i
61-0194 | 2022-08-16 05:15 | EDT | 0.875 |  | 24.64 |  | 6.22 |  | 89 |  | 47219.4 |  | 30.71 |  | 7.73 |  | 5.25 | i | 21.07 | i | 12.97 | c, i
61-0194 | 2022-08-16 05:30 | EDT | 0.876 |  | 24.575 |  | 6.3 |  | 90.1 |  | 47222.1 |  | 30.72 |  | 7.75 |  | 5.09 | i | 20.44 | i | 12.73 | c, i
61-0194 | 2022-08-16 05:45 | EDT | 0.877 |  | 24.597 |  | 6.42 |  | 91.9 |  | 47213 |  | 30.71 |  | 7.76 |  | 5.4 | i | 21.68 | i | 13.79 | c, i
61-0194 | 2022-08-16 06:00 | EDT | 0.877 |  | 24.567 |  | 6.4 |  | 91.5 |  | 47211.3 |  | 30.71 |  | 7.76 |  | 5.11 | i | 20.5 | i | 12.8 | c, i
61-0194 | 2022-08-16 06:15 | EDT | 0.876 |  | 24.536 |  | 6.38 |  | 91.2 |  | 47215.8 |  | 30.71 |  | 7.75 |  | 4.8 | i | 19.27 | i | 11.79 | c, i
61-0194 | 2022-08-16 06:30 | EDT | 0.877 |  | 24.51 |  | 6.4 |  | 91.4 |  | 47219.9 |  | 30.72 |  | 7.76 |  | 4.57 | i | 18.33 | i | 11.25 | c, i
61-0194 | 2022-08-16 06:45 | EDT | 0.878 |  | 24.514 |  | 6.33 |  | 90.4 |  | 47224.5 |  | 30.72 |  | 7.75 |  | 4.82 | i | 19.35 | i | 11.78 | c, i
61-0194 | 2022-08-16 07:00 | EDT | 0.876 |  | 24.523 |  | 6.33 |  | 90.5 |  | 47212.5 |  | 30.71 |  | 7.75 |  | 4.18 | i | 16.76 | i | 10.47 | c, i
61-0194 | 2022-08-16 07:15 | EDT | 0.878 |  | 24.485 |  | 6.34 |  | 90.5 |  | 47232.7 |  | 30.73 |  | 7.75 |  | 4.3 | i | 17.23 | i | 10.58 | c, i
61-0194 | 2022-08-16 07:30 | EDT | 0.878 |  | 24.493 |  | 6.42 |  | 91.7 |  | 47231.3 |  | 30.72 |  | 7.77 |  | 4.07 | i | 16.3 | i | 9.75 | c, i
61-0194 | 2022-08-16 07:45 | EDT | 0.878 |  | 24.482 |  | 6.48 |  | 92.5 |  | 47234.1 |  | 30.73 |  | 7.77 |  | 4.01 | i | 16.08 | i | 9.6 | c, i
61-0194 | 2022-08-16 08:00 | EDT | 0.879 |  | 24.475 |  | 6.45 |  | 92.1 |  | 47223.9 |  | 30.72 |  | 7.76 |  | 4.01 | i | 16.09 | i | 9.84 | c, i
61-0194 | 2022-08-16 08:15 | EDT | 0.882 |  | 24.467 |  | 6.47 |  | 92.4 |  | 47226.9 |  | 30.72 |  | 7.77 |  | 3.76 | i | 15.07 | i | 9.41 | c, i
61-0194 | 2022-08-16 08:30 | EDT | 0.885 |  | 24.482 |  | 6.44 |  | 92 |  | 47215.3 |  | 30.71 |  | 7.76 |  | 3.89 | i | 15.61 | i | 9.8 | c, i
61-0194 | 2022-08-16 08:45 | EDT | 0.885 |  | 24.491 |  | 6.47 |  | 92.4 |  | 47221.3 |  | 30.72 |  | 7.77 |  | 3.85 | i | 15.44 | i | 9.8 | c, i
61-0194 | 2022-08-16 09:00 | EDT | 0.88 |  | 24.521 |  | 6.45 |  | 92.1 |  | 47216.2 |  | 30.71 |  | 7.76 |  | 3.84 | i | 15.41 | i | 9.81 | c, i
61-0194 | 2022-08-16 09:15 | EDT | 0.879 |  | 24.525 |  | 6.43 |  | 91.8 |  | 47218.5 |  | 30.71 |  | 7.76 |  | 3.97 | i | 15.93 | i | 10.15 | c, i
61-0194 | 2022-08-16 09:30 | EDT | 0.877 |  | 24.541 |  | 6.34 |  | 90.6 |  | 47231.7 |  | 30.72 |  | 7.75 |  | 3.75 | i | 15.02 | i | 9.62 | c, i
61-0194 | 2022-08-16 09:45 | EDT | 0.879 |  | 24.577 |  | 6.45 |  | 92.3 |  | 47227.3 |  | 30.72 |  | 7.76 |  | 3.65 | i | 14.65 | i | 9.65 | c, i
61-0194 | 2022-08-16 10:00 | EDT | 0.883 |  | 24.587 |  | 6.53 |  | 93.4 |  | 47246.5 |  | 30.73 |  | 7.77 |  | 3.87 | i | 15.52 | i | 10.26 | c, i
61-0194 | 2022-08-16 10:15 | EDT | 0.88 |  | 24.599 |  | 6.65 |  | 95.2 |  | 47248.9 |  | 30.74 |  | 7.78 |  | 3.97 | i | 15.94 | i | 10.34 | c, i
61-0194 | 2022-08-16 10:30 | EDT | 0.878 |  | 24.617 |  | 6.77 |  | 96.9 |  | 47258.2 |  | 30.74 |  | 7.79 |  | 3.85 | i | 15.43 | i | 10.53 | c, i
61-0194 | 2022-08-16 10:45 | EDT | 0.883 |  | 24.629 |  | 6.84 |  | 98 |  | 47263.1 |  | 30.74 |  | 7.8 |  | 4.37 | i | 17.53 | i | 11.39 | c, i
61-0194 | 2022-08-16 11:00 | EDT | 0.878 |  | 24.676 |  | 6.85 |  | 98.2 |  | 47224.9 |  | 30.72 |  | 7.8 |  | 4.23 | i | 16.96 | i | 11.3 | c, i
61-0194 | 2022-08-16 11:15 | EDT | 0.878 |  | 24.671 |  | 6.92 |  | 99.2 |  | 47233.6 |  | 30.72 |  | 7.8 |  | 4.26 | i | 17.07 | i | 11.32 | c, i
61-0194 | 2022-08-16 11:30 | EDT | 0.883 |  | 24.698 |  | 6.94 |  | 99.4 |  | 47242.1 |  | 30.73 |  | 7.81 |  | 4.43 | i | 17.78 | i | 11.62 | c, i
61-0194 | 2022-08-16 11:45 | EDT | 0.884 |  | 24.72 |  | 6.89 |  | 98.9 |  | 47248.4 |  | 30.73 |  | 7.8 |  | 4.3 | i | 17.24 | i | 11.28 | c, i
61-0194 | 2022-08-16 12:00 | EDT | 0.886 |  | 24.774 |  | 7 |  | 100.5 |  | 47243.3 |  | 30.73 |  | 7.81 |  | 4.23 | i | 16.97 | i | 11.27 | c, i
61-0194 | 2022-08-16 12:15 | EDT | 0.888 |  | 24.809 |  | 7 |  | 100.6 |  | 47228 |  | 30.72 |  | 7.81 |  | 4.12 | i | 16.53 | i | 11.03 | c, i
61-0194 | 2022-08-16 12:30 | EDT | 0.882 |  | 24.809 |  | 6.98 |  | 100.3 |  | 47202.5 |  | 30.7 |  | 7.81 |  | 4.27 | i | 17.1 | i | 13.43 | c, i
61-0194 | 2022-08-16 12:45 | EDT | 0.881 |  | 24.814 |  | 6.95 |  | 99.8 |  | 47209.5 |  | 30.7 |  | 7.8 |  | 4.57 | i | 18.34 | i | 12.43 | c, i
61-0194 | 2022-08-16 13:00 | EDT | 0.884 |  | 24.85 |  | 7.03 |  | 101.1 |  | 47209.1 |  | 30.7 |  | 7.81 |  | 4.63 | i | 18.58 | i | 12.28 | c, i
61-0194 | 2022-08-16 13:15 | EDT | 0.885 |  | 24.867 |  | 7.06 |  | 101.5 |  | 47210.2 |  | 30.7 |  | 7.81 |  | 4.56 | i | 18.28 | i | 12.46 | c, i
61-0194 | 2022-08-16 13:30 | EDT | 0.879 |  | 24.858 |  | 7.07 |  | 101.6 |  | 47193.1 |  | 30.69 |  | 7.81 |  | 4.98 | i | 19.98 | i | 13.21 | c, i
61-0194 | 2022-08-16 13:45 | EDT | 0.885 |  | 24.857 |  | 7.09 |  | 101.8 |  | 47201.3 |  | 30.7 |  | 7.82 |  | 4.94 | i | 19.8 | i | 13.72 | c, i
61-0194 | 2022-08-16 14:00 | EDT | 0.882 |  | 24.852 |  | 7.09 |  | 101.9 |  | 47188.3 |  | 30.69 |  | 7.82 |  | 5.13 | i | 20.59 | i | 13.96 | c, i
61-0194 | 2022-08-16 14:15 | EDT | 0.878 |  | 24.847 |  | 7.08 |  | 101.7 |  | 47215 |  | 30.71 |  | 7.82 |  | 5.11 | i | 20.51 | i | 13.86 | c, i
61-0194 | 2022-08-16 14:30 | EDT | 0.878 |  | 24.863 |  | 7.11 |  | 102.2 |  | 47199.9 |  | 30.69 |  | 7.82 |  | 5.01 | i | 20.1 | i | 13.81 | c, i
61-0194 | 2022-08-16 14:45 | EDT | 0.875 |  | 24.86 |  | 7.11 |  | 102.2 |  | 47198 |  | 30.69 |  | 7.82 |  | 4.99 | i | 20.01 | i | 13.24 | c, i
61-0194 | 2022-08-16 15:00 | EDT | 0.88 |  | 24.861 |  | 7.2 |  | 103.5 |  | 47211.9 |  | 30.7 |  | 7.83 |  | 5.15 | i | 20.67 | i | 13.82 | c, i
61-0194 | 2022-08-16 15:15 | EDT | 0.882 |  | 24.838 |  | 7.21 |  | 103.6 |  | 47214.3 |  | 30.7 |  | 7.83 |  | 5.11 | i | 20.49 | i | 13.47 | c, i
61-0194 | 2022-08-16 15:30 | EDT | 0.877 |  | 24.826 |  | 7.18 |  | 103.1 |  | 47218.6 |  | 30.71 |  | 7.83 |  | 5.02 | i | 20.14 | i | 13.19 | c, i
61-0194 | 2022-08-16 15:45 | EDT | 0.875 |  | 24.803 |  | 7.24 |  | 103.9 |  | 47212.8 |  | 30.7 |  | 7.83 |  | 5.06 | i | 20.28 | i | 13.34 | c, i
61-0194 | 2022-08-16 16:00 | EDT | 0.876 |  | 24.828 |  | 7.23 |  | 103.9 |  | 47223.8 |  | 30.71 |  | 7.83 |  | 5.28 | i | 21.19 | i | 13.64 | c, i
61-0194 | 2022-08-16 16:15 | EDT | 0.876 |  | 24.841 |  | 7.21 |  | 103.6 |  | 47227.9 |  | 30.71 |  | 7.83 |  | 5.18 | i | 20.77 | i | 13.16 | c, i
61-0194 | 2022-08-16 16:30 | EDT | 0.876 |  | 24.842 |  | 7.2 |  | 103.4 |  | 47232.6 |  | 30.72 |  | 7.83 |  | 5.05 | i | 20.24 | i | 12.76 | c, i
61-0194 | 2022-08-16 16:45 | EDT | 0.874 |  | 24.843 |  | 7.21 |  | 103.6 |  | 47225 |  | 30.71 |  | 7.84 |  | 5.07 | i | 20.33 | i | 12.92 | c, i
61-0194 | 2022-08-16 17:00 | EDT | 0.872 |  | 24.851 |  | 7.2 |  | 103.5 |  | 47223.6 |  | 30.71 |  | 7.84 |  | 5.15 | i | 20.65 | i | 12.95 | c, i
61-0194 | 2022-08-16 17:15 | EDT | 0.873 |  | 24.848 |  | 7.16 |  | 102.9 |  | 47216.2 |  | 30.71 |  | 7.83 |  | 5.06 | i | 20.3 | i | 12.43 | c, i
61-0194 | 2022-08-16 17:30 | EDT | 0.875 |  | 24.829 |  | 7.27 |  | 104.5 |  | 47218.9 |  | 30.71 |  | 7.84 |  | 5.34 | i | 21.44 | i | 12.92 | c, i
61-0194 | 2022-08-16 17:45 | EDT | 0.872 |  | 24.832 |  | 7.23 |  | 103.8 |  | 47198.3 |  | 30.69 |  | 7.83 |  | 5.07 | i | 20.35 | i | 12.58 | c, i
61-0194 | 2022-08-16 18:00 | EDT | 0.872 |  | 24.834 |  | 7.22 |  | 103.7 |  | 47194.8 |  | 30.69 |  | 7.84 |  | 4.89 | i | 19.64 | i | 11.87 | c, i
61-0194 | 2022-08-16 18:15 | EDT | 0.869 |  | 24.798 |  | 7.2 |  | 103.4 |  | 47182.7 |  | 30.68 |  | 7.84 |  | 5.22 | i | 20.92 | i | 12.8 | c, i
61-0194 | 2022-08-16 18:30 | EDT | 0.871 |  | 24.772 |  | 7.14 |  | 102.5 |  | 47186.1 |  | 30.69 |  | 7.83 |  | 5.21 | i | 20.9 | i | 12.79 | c, i
61-0194 | 2022-08-16 18:45 | EDT | 0.869 |  | 24.764 |  | 7.1 |  | 101.8 |  | 47184.7 |  | 30.69 |  | 7.83 |  | 5.07 | i | 20.32 | i | 12.53 | c, i
61-0194 | 2022-08-16 19:00 | EDT | 0.869 |  | 24.752 |  | 7.07 |  | 101.4 |  | 47205.3 |  | 30.7 |  | 7.82 |  | 4.85 | i | 19.47 | i | 12.26 | c, i
61-0194 | 2022-08-16 19:15 | EDT | 0.87 |  | 24.738 |  | 7.06 |  | 101.3 |  | 47187.4 |  | 30.69 |  | 7.82 |  | 5.32 | i | 21.33 | i | 13.2 | c, i
61-0194 | 2022-08-16 19:30 | EDT | 0.871 |  | 24.702 |  | 7 |  | 100.3 |  | 47180.7 |  | 30.68 |  | 7.82 |  | 5.46 | i | 21.9 | i | 14.8 | c, i
61-0194 | 2022-08-16 19:45 | EDT | 0.872 |  | 24.692 |  | 6.99 |  | 100.2 |  | 47196.5 |  | 30.7 |  | 7.82 |  | 5.54 | i | 22.25 | i | 16.55 | c, i
61-0194 | 2022-08-16 20:00 | EDT | 0.873 |  | 24.681 |  | 6.93 |  | 99.3 |  | 47175.6 |  | 30.68 |  | 7.81 |  | 5.78 | i | 23.18 | i | 14.54 | c, i
61-0194 | 2022-08-16 20:15 | EDT | 0.871 |  | 24.676 |  | 6.9 |  | 98.8 |  | 47176.8 |  | 30.68 |  | 7.81 |  | 5.63 | i | 22.59 | i | 14.45 | c, i
61-0194 | 2022-08-16 20:30 | EDT | 0.872 |  | 24.668 |  | 6.86 |  | 98.3 |  | 47170 |  | 30.68 |  | 7.8 |  | 5.37 | i | 21.53 | i | 13.75 | c, i
61-0194 | 2022-08-16 20:45 | EDT | 0.874 |  | 24.624 |  | 6.8 |  | 97.4 |  | 47183.9 |  | 30.69 |  | 7.8 |  | 4.97 | i | 19.95 | i | 11.92 | c, i
61-0194 | 2022-08-16 21:00 | EDT | 0.876 |  | 24.62 |  | 6.77 |  | 96.9 |  | 47165.4 |  | 30.67 |  | 7.8 |  | 5.15 | i | 20.67 | i | 13.21 | c, i
61-0194 | 2022-08-16 21:15 | EDT | 0.877 |  | 24.579 |  | 6.74 |  | 96.4 |  | 47133.8 |  | 30.65 |  | 7.79 |  | 5.29 | i | 21.22 | i | 13.74 | c, i
61-0194 | 2022-08-16 21:30 | EDT | 0.878 |  | 24.565 |  | 6.75 |  | 96.5 |  | 47118.4 |  | 30.64 |  | 7.79 |  | 5.19 | i | 20.82 | i | 13.46 | c, i
61-0194 | 2022-08-16 21:45 | EDT | 0.881 |  | 24.56 |  | 6.66 |  | 95.2 |  | 47129.4 |  | 30.65 |  | 7.78 |  | 5.06 | i | 20.29 | i | 12.8 | c, i
61-0194 | 2022-08-16 22:00 | EDT | 0.881 |  | 24.538 |  | 6.67 |  | 95.4 |  | 47124.8 |  | 30.65 |  | 7.78 |  | 5.13 | i | 20.58 | i | 13.38 | c, i
61-0194 | 2022-08-16 22:15 | EDT | 0.88 |  | 24.522 |  | 6.63 |  | 94.7 |  | 47107 |  | 30.63 |  | 7.78 |  | 5.2 | i | 20.86 | i | 13.44 | c, i
61-0194 | 2022-08-16 22:30 | EDT | 0.878 |  | 24.503 |  | 6.56 |  | 93.7 |  | 47073.5 |  | 30.61 |  | 7.76 |  | 4.9 | i | 19.67 | i | 12.64 | c, i
61-0194 | 2022-08-16 22:45 | EDT | 0.878 |  | 24.473 |  | 6.55 |  | 93.5 |  | 47063.8 |  | 30.6 |  | 7.76 |  | 4.7 | i | 18.87 | i | 12.05 | c, i
61-0194 | 2022-08-16 23:00 | EDT | 0.882 |  | 24.471 |  | 6.49 |  | 92.6 |  | 47075.4 |  | 30.61 |  | 7.75 |  | 4.8 | i | 19.25 | i | 12.6 | c, i
61-0194 | 2022-08-16 23:15 | EDT | 0.878 |  | 24.46 |  | 6.49 |  | 92.6 |  | 47091.3 |  | 30.62 |  | 7.76 |  | 4.86 | i | 19.49 | i | 12.53 | c, i
61-0194 | 2022-08-16 23:30 | EDT | 0.877 |  | 24.448 |  | 6.45 |  | 92.1 |  | 47073.9 |  | 30.61 |  | 7.75 |  | 4.76 | i | 19.08 | i | 12.23 | c, i
61-0194 | 2022-08-16 23:45 | EDT | 0.878 |  | 24.435 |  | 6.39 |  | 91.2 |  | 47072.9 |  | 30.61 |  | 7.74 |  | 4.52 | i | 18.14 | i | 12.7 | c, i
61-0194 | 2022-08-17 | EDT | 0.876 |  | 24.431 |  | 6.29 |  | 89.7 |  | 47082.6 |  | 30.62 |  | 7.73 |  | 4.36 | i | 17.48 | i | 11.11 | c, i
61-0194 | 2022-08-17 00:15 | EDT | 0.875 |  | 24.418 |  | 6.24 |  | 89 |  | 47079.6 |  | 30.62 |  | 7.73 |  | 4.23 | i | 16.96 | i | 11.05 | c, i
61-0194 | 2022-08-17 00:30 | EDT | 0.879 |  | 24.414 |  | 6.23 |  | 88.9 |  | 47090 |  | 30.62 |  | 7.73 |  | 4.03 | i | 16.16 | i | 10.06 | c, i
61-0194 | 2022-08-17 00:45 | EDT | 0.874 |  | 24.394 |  | 6.16 |  | 87.8 |  | 47093.7 |  | 30.63 |  | 7.72 |  | 3.95 | i | 15.85 | i | 9.87 | c, i
61-0194 | 2022-08-17 01:00 | EDT | 0.872 |  | 24.39 |  | 6.03 |  | 86 |  | 47094 |  | 30.63 |  | 7.71 |  | 4.1 | i | 16.44 | i | 10.09 | c, i
61-0194 | 2022-08-17 01:15 | EDT | 0.876 |  | 24.368 |  | 6.29 |  | 89.6 |  | 47098.3 |  | 30.63 |  | 7.73 |  | 4.13 | i | 16.56 | i | 10.36 | c, i
61-0194 | 2022-08-17 01:30 | EDT | 0.874 |  | 24.359 |  | 6.36 |  | 90.7 |  | 47100.3 |  | 30.63 |  | 7.74 |  | 3.98 | i | 15.96 | i | 10.02 | c, i
61-0194 | 2022-08-17 01:45 | EDT | 0.875 |  | 24.361 |  | 6.4 |  | 91.1 |  | 47110.9 |  | 30.64 |  | 7.74 |  | 4.15 | i | 16.63 | i | 10.33 | c, i
61-0194 | 2022-08-17 02:00 | EDT | 0.872 |  | 24.358 |  | 6.26 |  | 89.1 |  | 47110.2 |  | 30.64 |  | 7.73 |  | 4.32 | i | 17.34 | i | 10.82 | c, i
61-0194 | 2022-08-17 02:15 | EDT | 0.872 |  | 24.362 |  | 6.38 |  | 90.9 |  | 47090.6 |  | 30.62 |  | 7.75 |  | 4.06 | i | 16.27 | i | 10.24 | c, i
61-0194 | 2022-08-17 02:30 | EDT | 0.87 |  | 24.379 |  | 6.33 |  | 90.2 |  | 47093.1 |  | 30.63 |  | 7.74 |  | 4.17 | i | 16.71 | i | 10.58 | c, i
61-0194 | 2022-08-17 02:45 | EDT | 0.865 |  | 24.389 |  | 6.29 |  | 89.7 |  | 47098.4 |  | 30.63 |  | 7.74 |  | 4.26 | i | 17.08 | i | 10.95 | c, i
61-0194 | 2022-08-17 03:00 | EDT | 0.864 |  | 24.399 |  | 6.24 |  | 88.9 |  | 47125.3 |  | 30.65 |  | 7.73 |  | 3.96 | i | 15.88 | i | 10.12 | c, i
61-0194 | 2022-08-17 03:15 | EDT | 0.863 |  | 24.373 |  | 6.2 |  | 88.3 |  | 47109.3 |  | 30.64 |  | 7.74 |  | 4.03 | i | 16.16 | i | 10.18 | c, i
61-0194 | 2022-08-17 03:30 | EDT | 0.862 |  | 24.37 |  | 6.32 |  | 90 |  | 47101.6 |  | 30.63 |  | 7.75 |  | 4.12 | i | 16.54 | i | 10.37 | c, i
61-0194 | 2022-08-17 03:45 | EDT | 0.862 |  | 24.379 |  | 6.27 |  | 89.3 |  | 47104 |  | 30.63 |  | 7.74 |  | 3.99 | i | 16.02 | i | 9.87 | c, i
61-0194 | 2022-08-17 04:00 | EDT | 0.864 |  | 24.38 |  | 6.25 |  | 89.1 |  | 47104.5 |  | 30.63 |  | 7.74 |  | 4.08 | i | 16.38 | i | 10.3 | c, i
61-0194 | 2022-08-17 04:15 | EDT | 0.865 |  | 24.356 |  | 6.19 |  | 88.2 |  | 47110.2 |  | 30.64 |  | 7.74 |  | 4.06 | i | 16.29 | i | 10.42 | c, i
61-0194 | 2022-08-17 04:30 | EDT | 0.865 |  | 24.357 |  | 6.07 |  | 86.5 |  | 47098.2 |  | 30.63 |  | 7.72 |  | 4.26 | i | 17.06 | i | 10.68 | c, i
61-0194 | 2022-08-17 04:45 | EDT | 0.862 |  | 24.349 |  | 6.05 |  | 86.1 |  | 47107.2 |  | 30.64 |  | 7.72 |  | 4.14 | i | 16.61 | i | 10.53 | c, i
61-0194 | 2022-08-17 05:00 | EDT | 0.861 |  | 24.331 |  | 5.91 |  | 84.2 |  | 47100 |  | 30.63 |  | 7.7 |  | 3.9 | i | 15.63 | i | 10.42 | c, i
61-0194 | 2022-08-17 05:15 | EDT | 0.86 |  | 24.32 |  | 5.9 |  | 84.1 |  | 47096.4 |  | 30.63 |  | 7.71 |  | 3.87 | i | 15.53 | i | 9.75 | c, i
61-0194 | 2022-08-17 05:30 | EDT | 0.86 |  | 24.334 |  | 5.86 |  | 83.5 |  | 47098.3 |  | 30.63 |  | 7.7 |  | 3.93 | i | 15.74 | i | 9.78 | c, i
61-0194 | 2022-08-17 05:45 | EDT | 0.862 |  | 24.307 |  | 5.79 |  | 82.4 |  | 47108.2 |  | 30.64 |  | 7.7 |  | 4.07 | i | 16.33 | i | 10.61 | c, i
61-0194 | 2022-08-17 06:00 | EDT | 0.862 |  | 24.319 |  | 5.85 |  | 83.3 |  | 47108.4 |  | 30.64 |  | 7.71 |  | 4.08 | i | 16.37 | i | 10.43 | c, i
61-0194 | 2022-08-17 06:15 | EDT | 0.867 |  | 24.277 |  | 6.04 |  | 85.9 |  | 47103.5 |  | 30.64 |  | 7.72 |  | 3.7 | i | 14.83 | i | 9.38 | c, i
61-0194 | 2022-08-17 06:30 | EDT | 0.862 |  | 24.255 |  | 5.89 |  | 83.8 |  | 47097.8 |  | 30.63 |  | 7.7 |  | 3.43 | i | 13.75 | i | 8.59 | c, i
61-0194 | 2022-08-17 06:45 | EDT | 0.864 |  | 24.209 |  | 5.85 |  | 83.2 |  | 47091.9 |  | 30.63 |  | 7.69 |  | 3.32 | i | 13.3 | i | 10.71 | c, i
61-0194 | 2022-08-17 07:00 | EDT | 0.866 |  | 24.206 |  | 5.91 |  | 83.9 |  | 47084.3 |  | 30.62 |  | 7.69 |  | 3.17 | i | 12.72 | i | 8.1 | c, i
61-0194 | 2022-08-17 07:15 | EDT | 0.866 |  | 24.066 |  | 5.85 |  | 82.8 |  | 46850.2 |  | 30.46 |  | 7.67 |  | 2.18 | i | 8.73 | i | 4.71 | c, i
61-0194 | 2022-08-17 07:30 | EDT | 0.866 |  | 24.081 |  | 5.86 |  | 83 |  | 46885.2 |  | 30.48 |  | 7.67 |  | 2.25 | i | 8.99 | i | 4.91 | c, i
61-0194 | 2022-08-17 07:45 | EDT | 0.866 |  | 24.098 |  | 5.81 |  | 82.3 |  | 46862.9 |  | 30.46 |  | 7.66 |  | 2.15 | i | 8.6 | i | 4.66 | c, i
61-0194 | 2022-08-17 08:00 | EDT | 0.865 |  | 24.115 |  | 5.76 |  | 81.6 |  | 46877.5 |  | 30.47 |  | 7.66 |  | 2.16 | i | 8.64 | i | 4.85 | c, i
61-0194 | 2022-08-17 08:15 | EDT | 0.864 |  | 24.104 |  | 5.77 |  | 81.8 |  | 46889.2 |  | 30.48 |  | 7.66 |  | 2.13 | i | 8.5 | i | 4.58 | c, i
61-0194 | 2022-08-17 08:30 | EDT | 0.86 |  | 24.102 |  | 5.73 |  | 81.2 |  | 46886.5 |  | 30.48 |  | 7.66 |  | 2.05 | i | 8.18 | i | 4.59 | c, i
61-0194 | 2022-08-17 08:45 | EDT | 0.863 |  | 24.117 |  | 5.74 |  | 81.3 |  | 46906.6 |  | 30.5 |  | 7.66 |  | 2 | i | 8 | i | 4.43 | c, i
61-0194 | 2022-08-17 09:00 | EDT | 0.859 |  | 24.12 |  | 5.73 |  | 81.2 |  | 46918.3 |  | 30.5 |  | 7.66 |  | 1.98 | i | 7.9 | i | 4.44 | c, i
61-0194 | 2022-08-17 09:15 | EDT | 0.86 |  | 24.136 |  | 5.77 |  | 81.9 |  | 46926.7 |  | 30.51 |  | 7.67 |  | 2.01 | i | 8.05 | i | 4.37 | c, i
61-0194 | 2022-08-17 09:30 | EDT | 0.859 |  | 24.149 |  | 5.72 |  | 81.1 |  | 46944.8 |  | 30.52 |  | 7.67 |  | 1.85 | i | 7.37 | i | 4.09 | c, i
61-0194 | 2022-08-17 09:45 | EDT | 0.86 |  | 24.147 |  | 5.77 |  | 81.8 |  | 46935.8 |  | 30.52 |  | 7.67 |  | 1.87 | i | 7.49 | i | 4.15 | c, i
61-0194 | 2022-08-17 10:00 | EDT | 0.861 |  | 24.147 |  | 5.83 |  | 82.7 |  | 46924.7 |  | 30.51 |  | 7.68 |  | 1.96 | i | 7.82 | i | 4.23 | c, i
61-0194 | 2022-08-17 10:15 | EDT | 0.864 |  | 24.141 |  | 5.85 |  | 83 |  | 46930.9 |  | 30.51 |  | 7.68 |  | 1.87 | i | 7.49 | i | 4.12 | c, i
61-0194 | 2022-08-17 10:30 | EDT | 0.863 |  | 24.143 |  | 5.86 |  | 83.1 |  | 46942.3 |  | 30.52 |  | 7.68 |  | 1.87 | i | 7.48 | i | 4.15 | c, i
61-0194 | 2022-08-17 10:45 | EDT | 0.859 |  | 24.147 |  | 5.81 |  | 82.4 |  | 46945 |  | 30.52 |  | 7.68 |  | 1.85 | i | 7.38 | i | 4.15 | c, i
61-0194 | 2022-08-17 11:00 | EDT | 0.859 |  | 24.154 |  | 5.84 |  | 82.8 |  | 46945 |  | 30.52 |  | 7.68 |  | 1.94 | i | 7.74 | i | 4.26 | c, i
61-0194 | 2022-08-17 11:15 | EDT | 0.861 |  | 24.169 |  | 5.89 |  | 83.5 |  | 46948.5 |  | 30.53 |  | 7.68 |  | 2.04 | i | 8.15 | i | 4.55 | c, i
61-0194 | 2022-08-17 11:30 | EDT | 0.865 |  | 24.183 |  | 5.98 |  | 84.9 |  | 46952.3 |  | 30.53 |  | 7.69 |  | 2.13 | i | 8.53 | i | 4.72 | c, i
61-0194 | 2022-08-17 11:45 | EDT | 0.862 |  | 24.214 |  | 5.98 |  | 84.9 |  | 46959.5 |  | 30.53 |  | 7.69 |  | 2.13 | i | 8.54 | i | 4.63 | c, i
61-0194 | 2022-08-17 12:00 | EDT | 0.858 |  | 24.236 |  | 6.09 |  | 86.6 |  | 46955.4 |  | 30.53 |  | 7.69 |  | 2.26 | i | 9.05 | i | 4.6 | c, i
61-0194 | 2022-08-17 12:15 | EDT | 0.858 |  | 24.208 |  | 6.17 |  | 87.6 |  | 46938.4 |  | 30.52 |  | 7.7 |  | 2.25 | i | 8.98 | i | 5.13 | c, i
61-0194 | 2022-08-17 12:30 | EDT | 0.863 |  | 24.21 |  | 6.23 |  | 88.4 |  | 46943.3 |  | 30.52 |  | 7.71 |  | 2.17 | i | 8.69 | i | 5.21 | c, i
61-0194 | 2022-08-17 12:45 | EDT | 0.85 |  | 24.238 |  | 6.26 |  | 88.9 |  | 46959 |  | 30.53 |  | 7.72 |  | 2.1 | i | 8.38 | i | 5.03 | c, i
61-0194 | 2022-08-17 13:00 | EDT | 0.859 |  | 24.291 |  | 6.19 |  | 88.1 |  | 46967.8 |  | 30.54 |  | 7.71 |  | 1.94 | i | 7.77 | i | 4.43 | c, i
61-0194 | 2022-08-17 13:15 | EDT | 0.856 |  | 24.302 |  | 6.15 |  | 87.5 |  | 46986.3 |  | 30.55 |  | 7.71 |  | 2 | i | 7.99 | i | 4.49 | c, i
61-0194 | 2022-08-17 13:30 | EDT | 0.855 |  | 24.252 |  | 6.11 |  | 86.8 |  | 47010.9 |  | 30.57 |  | 7.71 |  | 2.03 | i | 8.13 | i | 4.6 | c, i
61-0194 | 2022-08-17 13:45 | EDT | 0.862 |  | 24.237 |  | 6.11 |  | 86.8 |  | 47025.7 |  | 30.58 |  | 7.71 |  | 2.02 | i | 8.09 | i | 4.64 | c, i
61-0194 | 2022-08-17 14:00 | EDT | 0.861 |  | 24.214 |  | 6.15 |  | 87.4 |  | 47037.6 |  | 30.59 |  | 7.71 |  | 2.13 | i | 8.51 | i | 5 | c, i
61-0194 | 2022-08-17 14:15 | EDT | 0.859 |  | 24.219 |  | 6.19 |  | 88 |  | 47039.2 |  | 30.59 |  | 7.71 |  | 2.14 | i | 8.56 | i | 4.91 | c, i
61-0194 | 2022-08-17 14:30 | EDT | 0.854 |  | 24.202 |  | 6.23 |  | 88.5 |  | 47046.9 |  | 30.6 |  | 7.72 |  | 2.25 | i | 8.99 | i | 5.15 | c, i
61-0194 | 2022-08-17 14:45 | EDT | 0.85 |  | 24.199 |  | 6.2 |  | 88 |  | 47051.1 |  | 30.6 |  | 7.71 |  | 2.28 | i | 9.14 | i | 5.15 | c, i
61-0194 | 2022-08-17 15:00 | EDT | 0.851 |  | 24.18 |  | 6.23 |  | 88.4 |  | 47052.2 |  | 30.6 |  | 7.72 |  | 2.42 | i | 9.68 | i | 5.4 | c, i
61-0194 | 2022-08-17 15:15 | EDT | 0.848 |  | 24.17 |  | 6.25 |  | 88.7 |  | 47057.1 |  | 30.6 |  | 7.72 |  | 2.45 | i | 9.81 | i | 5.64 | c, i
61-0194 | 2022-08-17 15:30 | EDT | 0.844 |  | 24.19 |  | 6.26 |  | 88.9 |  | 47067.3 |  | 30.61 |  | 7.72 |  | 2.47 | i | 9.9 | i | 5.88 | c, i
61-0194 | 2022-08-17 15:45 | EDT | 0.843 |  | 24.201 |  | 6.28 |  | 89.2 |  | 47073.8 |  | 30.62 |  | 7.72 |  | 2.29 | i | 9.18 | i | 5.37 | c, i
61-0194 | 2022-08-17 16:00 | EDT | 0.843 |  | 24.205 |  | 6.26 |  | 88.9 |  | 47087.2 |  | 30.63 |  | 7.72 |  | 2.42 | i | 9.7 | i | 5.64 | c, i
61-0194 | 2022-08-17 16:15 | EDT | 0.839 |  | 24.201 |  | 6.25 |  | 88.8 |  | 47095.5 |  | 30.63 |  | 7.72 |  | 2.35 | i | 9.41 | i | 5.47 | c, i
61-0194 | 2022-08-17 16:30 | EDT | 0.838 |  | 24.204 |  | 6.23 |  | 88.6 |  | 47110.8 |  | 30.64 |  | 7.72 |  | 2.37 | i | 9.49 | i | 5.52 | c, i
61-0194 | 2022-08-17 16:45 | EDT | 0.838 |  | 24.201 |  | 6.26 |  | 88.9 |  | 47127.4 |  | 30.65 |  | 7.72 |  | 2.23 | i | 8.92 | i | 5.2 | c, i
61-0194 | 2022-08-17 17:00 | EDT | 0.835 |  | 24.225 |  | 6.27 |  | 89.1 |  | 47123.3 |  | 30.65 |  | 7.72 |  | 2.26 | i | 9.05 | i | 5.24 | c, i
61-0194 | 2022-08-17 17:15 | EDT | 0.838 |  | 24.219 |  | 6.26 |  | 89 |  | 47124.3 |  | 30.65 |  | 7.72 |  | 2.44 | i | 9.75 | i | 5.58 | c, i
61-0194 | 2022-08-17 17:30 | EDT | 0.843 |  | 24.193 |  | 6.26 |  | 88.9 |  | 47137.9 |  | 30.66 |  | 7.73 |  | 2.45 | i | 9.82 | i | 5.57 | c, i
61-0194 | 2022-08-17 17:45 | EDT | 0.839 |  | 24.174 |  | 6.22 |  | 88.4 |  | 47149.9 |  | 30.67 |  | 7.72 |  | 2.47 | i | 9.9 | i | 5.67 | c, i
61-0194 | 2022-08-17 18:00 | EDT | 0.84 |  | 24.155 |  | 6.2 |  | 88.1 |  | 47165.6 |  | 30.68 |  | 7.72 |  | 2.42 | i | 9.7 | i | 5.47 | c, i
61-0194 | 2022-08-17 18:15 | EDT | 0.838 |  | 24.143 |  | 6.18 |  | 87.8 |  | 47167.8 |  | 30.69 |  | 7.72 |  | 2.45 | i | 9.82 | i | 5.42 | c, i
61-0194 | 2022-08-17 18:30 | EDT | 0.838 |  | 24.137 |  | 6.21 |  | 88.2 |  | 47172.9 |  | 30.69 |  | 7.72 |  | 2.51 | i | 10.05 | i | 5.49 | c, i
61-0194 | 2022-08-17 18:45 | EDT | 0.839 |  | 24.125 |  | 6.25 |  | 88.7 |  | 47180.3 |  | 30.69 |  | 7.73 |  | 2.48 | i | 9.91 | i | 5.5 | c, i
61-0194 | 2022-08-17 19:00 | EDT | 0.84 |  | 24.111 |  | 6.25 |  | 88.7 |  | 47187.2 |  | 30.7 |  | 7.73 |  | 2.76 | i | 11.04 | i | 6.01 | c, i
61-0194 | 2022-08-17 19:15 | EDT | 0.839 |  | 24.086 |  | 6.26 |  | 88.8 |  | 47189.8 |  | 30.7 |  | 7.73 |  | 2.79 | i | 11.18 | i | 6.06 | c, i
61-0194 | 2022-08-17 19:30 | EDT | 0.84 |  | 24.087 |  | 6.2 |  | 88 |  | 47185.2 |  | 30.7 |  | 7.72 |  | 2.92 | i | 11.71 | i | 6.41 | c, i
61-0194 | 2022-08-17 19:45 | EDT | 0.841 |  | 24.083 |  | 6.19 |  | 87.7 |  | 47182.1 |  | 30.7 |  | 7.72 |  | 3.1 | i | 12.44 | i | 7.09 | c, i
61-0194 | 2022-08-17 20:00 | EDT | 0.839 |  | 24.068 |  | 6.21 |  | 88 |  | 47183.2 |  | 30.7 |  | 7.72 |  | 3.24 | i | 12.96 | i | 7.01 | c, i
61-0194 | 2022-08-17 20:15 | EDT | 0.84 |  | 24.05 |  | 6.16 |  | 87.3 |  | 47183.1 |  | 30.7 |  | 7.71 |  | 3.43 | i | 13.73 | i | 7.86 | c, i
61-0194 | 2022-08-17 20:30 | EDT | 0.839 |  | 24.049 |  | 6.1 |  | 86.5 |  | 47186 |  | 30.7 |  | 7.7 |  | 3.31 | i | 13.27 | i | 7.65 | c, i
61-0194 | 2022-08-17 20:45 | EDT | 0.839 |  | 24.048 |  | 6.03 |  | 85.5 |  | 47185.7 |  | 30.7 |  | 7.7 |  | 3.24 | i | 12.98 | i | 7.49 | c, i
61-0194 | 2022-08-17 21:00 | EDT | 0.838 |  | 24.031 |  | 6.28 |  | 88.9 |  | 47184.2 |  | 30.7 |  | 7.73 |  | 3.31 | i | 13.28 | i | 7.69 | c, i
61-0194 | 2022-08-17 21:15 | EDT | 0.836 |  | 24.019 |  | 6.18 |  | 87.5 |  | 47177.1 |  | 30.69 |  | 7.71 |  | 3.34 | i | 13.39 | i | 7.69 | c, i
61-0194 | 2022-08-17 21:30 | EDT | 0.836 |  | 24.037 |  | 6.19 |  | 87.7 |  | 47164.2 |  | 30.68 |  | 7.71 |  | 3.79 | i | 15.18 | i | 8.72 | c, i
61-0194 | 2022-08-17 21:45 | EDT | 0.834 |  | 24.028 |  | 6.24 |  | 88.4 |  | 47172.1 |  | 30.69 |  | 7.71 |  | 3.73 | i | 14.95 | i | 8.43 | c, i
61-0194 | 2022-08-17 22:00 | EDT | 0.835 |  | 24.038 |  | 6.27 |  | 88.8 |  | 47174.1 |  | 30.69 |  | 7.72 |  | 3.55 | i | 14.25 | i | 8.52 | c, i
61-0194 | 2022-08-17 22:15 | EDT | 0.834 |  | 24.012 |  | 6.21 |  | 87.9 |  | 47176.9 |  | 30.69 |  | 7.72 |  | 3.49 | i | 13.99 | i | 8.38 | c, i
61-0194 | 2022-08-17 22:30 | EDT | 0.832 |  | 24 |  | 6.22 |  | 88.1 |  | 47198.8 |  | 30.71 |  | 7.72 |  | 3.55 | i | 14.23 | i | 8.16 | c, i
61-0194 | 2022-08-17 22:45 | EDT | 0.828 |  | 23.997 |  | 6.28 |  | 88.9 |  | 47194.7 |  | 30.71 |  | 7.73 |  | 3.34 | i | 13.38 | i | 7.42 | c, i
61-0194 | 2022-08-17 23:00 | EDT | 0.825 |  | 23.98 |  | 6.25 |  | 88.5 |  | 47226.1 |  | 30.73 |  | 7.72 |  | 3.33 | i | 13.35 | i | 7.77 | c, i
61-0194 | 2022-08-17 23:15 | EDT | 0.824 |  | 23.938 |  | 6.32 |  | 89.4 |  | 47239.9 |  | 30.74 |  | 7.73 |  | 3.46 | i | 13.86 | i | 8.06 | c, i
61-0194 | 2022-08-17 23:30 | EDT | 0.823 |  | 23.956 |  | 6.37 |  | 90.1 |  | 47254.5 |  | 30.75 |  | 7.74 |  | 3.39 | i | 13.6 | i | 7.55 | c, i
61-0194 | 2022-08-17 23:45 | EDT | 0.819 |  | 23.907 |  | 6.42 |  | 90.8 |  | 47261.3 |  | 30.76 |  | 7.74 |  | 3.3 | i | 13.21 | i | 7.38 | c, i
61-0194 | 2022-08-18 | EDT | 0.819 |  | 23.912 |  | 6.27 |  | 88.8 |  | 47282.4 |  | 30.77 |  | 7.73 |  | 3.08 | i | 12.36 | i | 5.92 | c, i
61-0194 | 2022-08-18 00:15 | EDT | 0.82 |  | 23.878 |  | 6.28 |  | 88.8 |  | 47305.2 |  | 30.79 |  | 7.73 |  | 3.19 | i | 12.78 | i | 7.14 | c, i
61-0194 | 2022-08-18 00:30 | EDT | 0.817 |  | 23.845 |  | 6.23 |  | 88 |  | 47279.8 |  | 30.77 |  | 7.72 |  | 2.85 | i | 11.41 | i | 6.09 | c, i
61-0194 | 2022-08-18 00:45 | EDT | 0.817 |  | 23.859 |  | 6.17 |  | 87.1 |  | 47281.9 |  | 30.77 |  | 7.71 |  | 2.98 | i | 11.93 | i | 6.39 | c, i
61-0194 | 2022-08-18 01:00 | EDT | 0.814 |  | 23.847 |  | 6.14 |  | 86.8 |  | 47280.9 |  | 30.77 |  | 7.71 |  | 3 | i | 12.03 | i | 6.67 | c, i
61-0194 | 2022-08-18 01:15 | EDT | 0.812 |  | 23.86 |  | 6.09 |  | 86.1 |  | 47288.3 |  | 30.78 |  | 7.71 |  | 2.92 | i | 11.68 | i | 6.36 | c, i
61-0194 | 2022-08-18 01:30 | EDT | 0.814 |  | 23.838 |  | 6.09 |  | 86 |  | 47290.4 |  | 30.78 |  | 7.71 |  | 2.94 | i | 11.78 | i | 6.28 | c, i
61-0194 | 2022-08-18 01:45 | EDT | 0.813 |  | 23.819 |  | 6.03 |  | 85.1 |  | 47303.4 |  | 30.79 |  | 7.7 |  | 2.71 | i | 10.86 | i | 5.82 | c, i
61-0194 | 2022-08-18 02:00 | EDT | 0.81 |  | 23.808 |  | 5.98 |  | 84.4 |  | 47300.2 |  | 30.79 |  | 7.7 |  | 2.72 | i | 10.89 | i | 5.81 | c, i
61-0194 | 2022-08-18 02:15 | EDT | 0.81 |  | 23.797 |  | 5.97 |  | 84.3 |  | 47303.9 |  | 30.79 |  | 7.7 |  | 2.71 | i | 10.86 | i | 5.82 | c, i
61-0194 | 2022-08-18 02:30 | EDT | 0.811 |  | 23.78 |  | 5.97 |  | 84.3 |  | 47298.8 |  | 30.79 |  | 7.7 |  | 2.59 | i | 10.37 | i | 5.51 | c, i
61-0194 | 2022-08-18 02:45 | EDT | 0.809 |  | 23.758 |  | 5.98 |  | 84.4 |  | 47304.4 |  | 30.79 |  | 7.7 |  | 2.88 | i | 11.55 | i | 6.12 | c, i
61-0194 | 2022-08-18 03:00 | EDT | 0.806 |  | 23.766 |  | 5.97 |  | 84.2 |  | 47309 |  | 30.8 |  | 7.7 |  | 2.81 | i | 11.23 | i | 6.12 | c, i
61-0194 | 2022-08-18 03:15 | EDT | 0.806 |  | 23.765 |  | 5.94 |  | 83.9 |  | 47303 |  | 30.79 |  | 7.69 |  | 2.78 | i | 11.12 | i | 6.06 | c, i
61-0194 | 2022-08-18 03:30 | EDT | 0.808 |  | 23.774 |  | 5.96 |  | 84.2 |  | 47303.7 |  | 30.79 |  | 7.7 |  | 2.86 | i | 11.44 | i | 6.5 | c, i
61-0194 | 2022-08-18 03:45 | EDT | 0.809 |  | 23.756 |  | 5.92 |  | 83.6 |  | 47306.1 |  | 30.79 |  | 7.69 |  | 2.87 | i | 11.49 | i | 6.38 | c, i
61-0194 | 2022-08-18 04:00 | EDT | 0.81 |  | 23.768 |  | 5.98 |  | 84.4 |  | 47326.9 |  | 30.81 |  | 7.7 |  | 2.88 | i | 11.53 | i | 6.51 | c, i
61-0194 | 2022-08-18 04:15 | EDT | 0.81 |  | 23.746 |  | 5.94 |  | 83.8 |  | 47312.9 |  | 30.8 |  | 7.7 |  | 2.94 | i | 11.79 | i | 6.45 | c, i
61-0194 | 2022-08-18 04:30 | EDT | 0.812 |  | 23.757 |  | 5.86 |  | 82.7 |  | 47322.7 |  | 30.81 |  | 7.69 |  | 2.81 | i | 11.25 | i | 6.45 | c, i
61-0194 | 2022-08-18 04:45 | EDT | 0.808 |  | 23.695 |  | 5.94 |  | 83.7 |  | 47306.5 |  | 30.79 |  | 7.7 |  | 2.72 | i | 10.91 | i | 6.05 | c, i
61-0194 | 2022-08-18 05:00 | EDT | 0.809 |  | 23.734 |  | 5.9 |  | 83.2 |  | 47292.4 |  | 30.78 |  | 7.69 |  | 2.88 | i | 11.52 | i | 6.52 | c, i
61-0194 | 2022-08-18 05:15 | EDT | 0.81 |  | 23.725 |  | 5.88 |  | 82.9 |  | 47300.2 |  | 30.79 |  | 7.69 |  | 2.8 | i | 11.21 | i | 6.21 | c, i
61-0194 | 2022-08-18 05:30 | EDT | 0.816 |  | 23.719 |  | 5.97 |  | 84.1 |  | 47284.9 |  | 30.78 |  | 7.71 |  | 3.34 | i | 13.39 | i | 7.1 | c, i
61-0194 | 2022-08-18 05:45 | EDT | 0.819 |  | 23.747 |  | 6.02 |  | 85 |  | 47268.6 |  | 30.77 |  | 7.71 |  | 3.63 | i | 14.56 | i | 8.13 | c, i
61-0194 | 2022-08-18 06:00 | EDT | 0.81 |  | 23.745 |  | 6.05 |  | 85.3 |  | 47276.6 |  | 30.77 |  | 7.72 |  | 3.48 | i | 13.96 | i | 7.82 | c, i
61-0194 | 2022-08-18 06:15 | EDT | 0.81 |  | 23.741 |  | 6.03 |  | 85 |  | 47275.3 |  | 30.77 |  | 7.72 |  | 3.3 | i | 13.22 | i | 7.2 | c, i
61-0194 | 2022-08-18 06:30 | EDT | 0.811 |  | 23.72 |  | 6.09 |  | 85.8 |  | 47279.2 |  | 30.77 |  | 7.72 |  | 3.05 | i | 12.23 | i | 6.58 | c, i
61-0194 | 2022-08-18 06:45 | EDT | 0.814 |  | 23.72 |  | 6.07 |  | 85.5 |  | 47290.4 |  | 30.78 |  | 7.72 |  | 2.93 | i | 11.74 | i | 6.41 | c, i
61-0194 | 2022-08-18 07:00 | EDT | 0.814 |  | 23.691 |  | 6.04 |  | 85.1 |  | 47294.3 |  | 30.79 |  | 7.72 |  | 2.79 | i | 11.17 | i | 5.98 | c, i
61-0194 | 2022-08-18 07:15 | EDT | 0.818 |  | 23.638 |  | 5.93 |  | 83.5 |  | 47317.9 |  | 30.8 |  | 7.7 |  | 2.37 | i | 9.48 | i | 5.07 | c, i
61-0194 | 2022-08-18 07:30 | EDT | 0.817 |  | 23.588 |  | 5.94 |  | 83.6 |  | 47318.1 |  | 30.8 |  | 7.7 |  | 2.18 | i | 8.73 | i | 4.67 | c, i
61-0194 | 2022-08-18 07:45 | EDT | 0.818 |  | 23.594 |  | 5.93 |  | 83.4 |  | 47320.3 |  | 30.81 |  | 7.7 |  | 2.15 | i | 8.61 | i | 4.62 | c, i
61-0194 | 2022-08-18 08:00 | EDT | 0.816 |  | 23.59 |  | 5.93 |  | 83.4 |  | 47339.3 |  | 30.82 |  | 7.7 |  | 2.06 | i | 8.23 | i | 4.33 | c, i
61-0194 | 2022-08-18 08:15 | EDT | 0.818 |  | 23.591 |  | 5.9 |  | 83 |  | 47348.4 |  | 30.83 |  | 7.7 |  | 1.95 | i | 7.78 | i | 4.2 | c, i
61-0194 | 2022-08-18 08:30 | EDT | 0.819 |  | 23.555 |  | 5.9 |  | 83 |  | 47349 |  | 30.83 |  | 7.69 |  | 1.83 | i | 7.32 | i | 3.83 | c, i
61-0194 | 2022-08-18 08:45 | EDT | 0.822 |  | 23.536 |  | 5.92 |  | 83.3 |  | 47355.1 |  | 30.83 |  | 7.69 |  | 1.82 | i | 7.29 | i | 3.9 | c, i
61-0194 | 2022-08-18 09:00 | EDT | 0.824 |  | 23.543 |  | 5.94 |  | 83.5 |  | 47371.1 |  | 30.84 |  | 7.7 |  | 1.8 | i | 7.19 | i | 3.77 | c, i
61-0194 | 2022-08-18 09:15 | EDT | 0.823 |  | 23.564 |  | 5.96 |  | 83.8 |  | 47374.5 |  | 30.85 |  | 7.7 |  | 1.93 | i | 7.71 | i | 4.19 | c, i
61-0194 | 2022-08-18 09:30 | EDT | 0.813 |  | 23.58 |  | 6.01 |  | 84.6 |  | 47372.2 |  | 30.84 |  | 7.7 |  | 1.92 | i | 7.67 | i | 4.18 | c, i
61-0194 | 2022-08-18 09:45 | EDT | 0.816 |  | 23.594 |  | 6 |  | 84.5 |  | 47378.2 |  | 30.85 |  | 7.7 |  | 1.93 | i | 7.7 | i | 4.23 | c, i
61-0194 | 2022-08-18 10:00 | EDT | 0.81 |  | 23.616 |  | 6 |  | 84.5 |  | 47375.7 |  | 30.85 |  | 7.7 |  | 1.83 | i | 7.32 | i | 4.02 | c, i
61-0194 | 2022-08-18 10:15 | EDT | 0.81 |  | 23.646 |  | 6.02 |  | 84.8 |  | 47374.6 |  | 30.85 |  | 7.7 |  | 1.86 | i | 7.44 | i | 4.03 | c, i
61-0194 | 2022-08-18 10:30 | EDT | 0.811 |  | 23.655 |  | 6.05 |  | 85.3 |  | 47381.8 |  | 30.85 |  | 7.7 |  | 1.88 | i | 7.5 | i | 4.02 | c, i
61-0194 | 2022-08-18 10:45 | EDT | 0.815 |  | 23.657 |  | 6.06 |  | 85.4 |  | 47395.8 |  | 30.86 |  | 7.71 |  | 1.95 | i | 7.8 | i | 4.34 | c, i
61-0194 | 2022-08-18 11:00 | EDT | 0.814 |  | 23.67 |  | 6.13 |  | 86.3 |  | 47403.9 |  | 30.87 |  | 7.71 |  | 1.86 | i | 7.44 | i | 4.04 | c, i
61-0194 | 2022-08-18 11:15 | EDT | 0.811 |  | 23.69 |  | 6.17 |  | 87 |  | 47400.3 |  | 30.86 |  | 7.72 |  | 1.94 | i | 7.75 | i | 4.31 | c, i
61-0194 | 2022-08-18 11:30 | EDT | 0.814 |  | 23.722 |  | 6.19 |  | 87.4 |  | 47405.3 |  | 30.87 |  | 7.72 |  | 1.85 | i | 7.4 | i | 4.13 | c, i
61-0194 | 2022-08-18 11:45 | EDT | 0.81 |  | 23.754 |  | 6.25 |  | 88.3 |  | 47389.7 |  | 30.85 |  | 7.73 |  | 2.06 | i | 8.23 | i | 4.58 | c, i
61-0194 | 2022-08-18 12:00 | EDT | 0.807 |  | 23.832 |  | 6.35 |  | 89.8 |  | 47389.2 |  | 30.85 |  | 7.73 |  | 2.02 | i | 8.07 | i | 4.55 | c, i
61-0194 | 2022-08-18 12:15 | EDT | 0.812 |  | 23.907 |  | 6.52 |  | 92.2 |  | 47374.6 |  | 30.84 |  | 7.75 |  | 2.35 | i | 9.39 | i | 5.29 | c, i
61-0194 | 2022-08-18 12:30 | EDT | 0.809 |  | 23.972 |  | 6.69 |  | 94.7 |  | 47371.8 |  | 30.84 |  | 7.77 |  | 2.76 | i | 11.05 | i | 6.45 | c, i
61-0194 | 2022-08-18 12:45 | EDT | 0.807 |  | 24.006 |  | 6.73 |  | 95.4 |  | 47364.1 |  | 30.83 |  | 7.77 |  | 3.1 | i | 12.44 | i | 7.39 | c, i
61-0194 | 2022-08-18 13:00 | EDT | 0.809 |  | 24.062 |  | 6.86 |  | 97.4 |  | 47361.2 |  | 30.83 |  | 7.79 |  | 3.43 | i | 13.74 | i | 8.3 | c, i
61-0194 | 2022-08-18 13:15 | EDT | 0.81 |  | 24.084 |  | 6.89 |  | 97.8 |  | 47359 |  | 30.83 |  | 7.79 |  | 3.39 | i | 13.59 | i | 8.22 | c, i
61-0194 | 2022-08-18 13:30 | EDT | 0.812 |  | 24.128 |  | 6.97 |  | 99 |  | 47358.9 |  | 30.82 |  | 7.8 |  | 3.5 | i | 14.03 | i | 8.48 | c, i
61-0194 | 2022-08-18 13:45 | EDT | 0.81 |  | 24.16 |  | 7.03 |  | 99.9 |  | 47361.7 |  | 30.83 |  | 7.8 |  | 3.67 | i | 14.71 | i | 9.14 | c, i
61-0194 | 2022-08-18 14:00 | EDT | 0.808 |  | 24.134 |  | 7.05 |  | 100.1 |  | 47356.4 |  | 30.82 |  | 7.8 |  | 4.19 | i | 16.79 | i | 10.46 | c, i
61-0194 | 2022-08-18 14:15 | EDT | 0.805 |  | 24.116 |  | 7.06 |  | 100.2 |  | 47362.7 |  | 30.83 |  | 7.81 |  | 4.4 | i | 17.64 | i | 11.04 | c, i
61-0194 | 2022-08-18 14:30 | EDT | 0.808 |  | 24.094 |  | 7.05 |  | 100.1 |  | 47362.5 |  | 30.83 |  | 7.8 |  | 4.35 | i | 17.43 | i | 10.82 | c, i
61-0194 | 2022-08-18 14:45 | EDT | 0.803 |  | 24.102 |  | 7.06 |  | 100.3 |  | 47359.6 |  | 30.83 |  | 7.8 |  | 4.53 | i | 18.17 | i | 11.22 | c, i
61-0194 | 2022-08-18 15:00 | EDT | 0.801 |  | 24.138 |  | 7.11 |  | 101 |  | 47366.3 |  | 30.83 |  | 7.81 |  | 4.66 | i | 18.7 | i | 11.5 | c, i
61-0194 | 2022-08-18 15:15 | EDT | 0.8 |  | 24.126 |  | 7.07 |  | 100.4 |  | 47368.6 |  | 30.83 |  | 7.8 |  | 4.27 | i | 17.14 | i | 11.01 | c, i
61-0194 | 2022-08-18 15:30 | EDT | 0.807 |  | 24.106 |  | 7.08 |  | 100.5 |  | 47377.3 |  | 30.84 |  | 7.81 |  | 4.29 | i | 17.21 | i | 10.5 | c, i
61-0194 | 2022-08-18 15:45 | EDT | 0.806 |  | 24.126 |  | 7.08 |  | 100.6 |  | 47368.8 |  | 30.83 |  | 7.81 |  | 4.47 | i | 17.93 | i | 11.24 | c, i
61-0194 | 2022-08-18 16:00 | EDT | 0.803 |  | 24.156 |  | 7.13 |  | 101.3 |  | 47380.8 |  | 30.84 |  | 7.81 |  | 4.56 | i | 18.29 | i | 11.3 | c, i
61-0194 | 2022-08-18 16:15 | EDT | 0.804 |  | 24.076 |  | 6.95 |  | 98.7 |  | 47397.7 |  | 30.85 |  | 7.79 |  | 4.05 | i | 16.23 | i | 10.3 | c, i
61-0194 | 2022-08-18 16:30 | EDT | 0.798 |  | 24.081 |  | 6.98 |  | 99.1 |  | 47412.7 |  | 30.86 |  | 7.79 |  | 4.34 | i | 17.4 | i | 10.71 | c, i
61-0194 | 2022-08-18 16:45 | EDT | 0.805 |  | 24.093 |  | 6.97 |  | 98.9 |  | 47410 |  | 30.86 |  | 7.79 |  | 4.41 | i | 17.71 | i | 10.88 | c, i
61-0194 | 2022-08-18 17:00 | EDT | 0.804 |  | 24.083 |  | 6.99 |  | 99.2 |  | 47410.4 |  | 30.86 |  | 7.8 |  | 4.55 | i | 18.25 | i | 11.23 | c, i
61-0194 | 2022-08-18 17:15 | EDT | 0.81 |  | 24.094 |  | 7.04 |  | 100 |  | 47407.3 |  | 30.86 |  | 7.8 |  | 4.65 | i | 18.64 | i | 11.21 | c, i
61-0194 | 2022-08-18 17:30 | EDT | 0.808 |  | 24.08 |  | 7.07 |  | 100.4 |  | 47418 |  | 30.87 |  | 7.8 |  | 4.67 | i | 18.74 | i | 11.35 | c, i
61-0194 | 2022-08-18 17:45 | EDT | 0.81 |  | 24.06 |  | 7.05 |  | 100 |  | 47418.6 |  | 30.87 |  | 7.8 |  | 4.66 | i | 18.7 | i | 11.06 | c, i
61-0194 | 2022-08-18 18:00 | EDT | 0.81 |  | 24.094 |  | 7.1 |  | 100.8 |  | 47403.5 |  | 30.86 |  | 7.81 |  | 4.73 | i | 18.96 | i | 11.16 | c, i
61-0194 | 2022-08-18 18:15 | EDT | 0.817 |  | 24.142 |  | 7.22 |  | 102.5 |  | 47389.1 |  | 30.85 |  | 7.82 |  | 5.26 | i | 21.1 | i | 12.31 | c, i
61-0194 | 2022-08-18 18:30 | EDT | 0.815 |  | 24.191 |  | 7.26 |  | 103.3 |  | 47370.8 |  | 30.83 |  | 7.82 |  | 5.37 | i | 21.55 | i | 12.09 | c, i
61-0194 | 2022-08-18 18:45 | EDT | 0.816 |  | 24.196 |  | 7.25 |  | 103.1 |  | 47364.2 |  | 30.83 |  | 7.82 |  | 5.42 | i | 21.75 | i | 12.04 | c, i
61-0194 | 2022-08-18 19:00 | EDT | 0.821 |  | 24.169 |  | 7.17 |  | 101.8 |  | 47366.5 |  | 30.83 |  | 7.82 |  | 5.01 | i | 20.11 | i | 12.4 | c, i
61-0194 | 2022-08-18 19:15 | EDT | 0.815 |  | 24.153 |  | 7.15 |  | 101.6 |  | 47382.9 |  | 30.84 |  | 7.81 |  | 5.34 | i | 21.41 | i | 11.7 | c, i
61-0194 | 2022-08-18 19:30 | EDT | 0.817 |  | 24.12 |  | 7.11 |  | 101 |  | 47384.7 |  | 30.84 |  | 7.81 |  | 5.53 | i | 22.18 | i | 12.13 | c, i
61-0194 | 2022-08-18 19:45 | EDT | 0.819 |  | 24.079 |  | 7.1 |  | 100.8 |  | 47395.7 |  | 30.85 |  | 7.81 |  | 5.26 | i | 21.09 | i | 11.53 | c, i
61-0194 | 2022-08-18 20:00 | EDT | 0.82 |  | 24.044 |  | 7.05 |  | 100 |  | 47401.2 |  | 30.86 |  | 7.81 |  | 5.57 | i | 22.35 | i | 12.33 | c, i
61-0194 | 2022-08-18 20:15 | EDT | 0.823 |  | 23.972 |  | 6.99 |  | 99 |  | 47416.9 |  | 30.87 |  | 7.8 |  | 5.42 | i | 21.74 | i | 11.45 | c, i
61-0194 | 2022-08-18 20:30 | EDT | 0.826 |  | 23.914 |  | 6.85 |  | 96.9 |  | 47455.8 |  | 30.9 |  | 7.78 |  | 5.18 | i | 20.79 | i | 10.63 | c, i
61-0194 | 2022-08-18 20:45 | EDT | 0.831 |  | 23.9 |  | 6.81 |  | 96.4 |  | 47453 |  | 30.9 |  | 7.78 |  | 5.03 | i | 20.19 | i | 12.09 | c, i
61-0194 | 2022-08-18 21:00 | EDT | 0.829 |  | 23.895 |  | 6.79 |  | 96.1 |  | 47459.8 |  | 30.9 |  | 7.78 |  | 4.94 | i | 19.82 | i | 11.25 | c, i
61-0194 | 2022-08-18 21:15 | EDT | 0.834 |  | 23.873 |  | 6.77 |  | 95.7 |  | 47457.2 |  | 30.9 |  | 7.78 |  | 5.06 | i | 20.32 | i | 11.34 | c, i
61-0194 | 2022-08-18 21:30 | EDT | 0.834 |  | 23.862 |  | 6.72 |  | 95.1 |  | 47459 |  | 30.9 |  | 7.77 |  | 4.67 | i | 18.74 | i | 10.82 | c, i
61-0194 | 2022-08-18 21:45 | EDT | 0.835 |  | 23.847 |  | 6.68 |  | 94.5 |  | 47456.6 |  | 30.9 |  | 7.77 |  | 4.91 | i | 19.71 | i | 11.14 | c, i
61-0194 | 2022-08-18 22:00 | EDT | 0.836 |  | 23.819 |  | 6.72 |  | 95 |  | 47474.6 |  | 30.91 |  | 7.77 |  | 4.76 | i | 19.09 | i | 10.9 | c, i
61-0194 | 2022-08-18 22:15 | EDT | 0.833 |  | 23.809 |  | 6.69 |  | 94.6 |  | 47472.7 |  | 30.91 |  | 7.77 |  | 4.7 | i | 18.84 | i | 11.02 | c, i
61-0194 | 2022-08-18 22:30 | EDT | 0.835 |  | 23.81 |  | 6.68 |  | 94.4 |  | 47471.7 |  | 30.91 |  | 7.77 |  | 4.72 | i | 18.94 | i | 10.52 | c, i
61-0194 | 2022-08-18 22:45 | EDT | 0.837 |  | 23.784 |  | 6.66 |  | 94.1 |  | 47462 |  | 30.91 |  | 7.77 |  | 4.78 | i | 19.16 | i | 10.63 | c, i
61-0194 | 2022-08-18 23:00 | EDT | 0.837 |  | 23.774 |  | 6.64 |  | 93.8 |  | 47471.8 |  | 30.91 |  | 7.77 |  | 4.69 | i | 18.81 | i | 10.75 | c, i
61-0194 | 2022-08-18 23:15 | EDT | 0.838 |  | 23.758 |  | 6.66 |  | 94.1 |  | 47481.7 |  | 30.92 |  | 7.77 |  | 4.55 | i | 18.25 | i | 10.39 | c, i
61-0194 | 2022-08-18 23:30 | EDT | 0.838 |  | 23.74 |  | 6.66 |  | 94 |  | 47495.9 |  | 30.93 |  | 7.77 |  | 4.44 | i | 17.82 | i | 9.87 | c, i
61-0194 | 2022-08-18 23:45 | EDT | 0.843 |  | 23.723 |  | 6.62 |  | 93.4 |  | 47482.3 |  | 30.92 |  | 7.76 |  | 4.64 | i | 18.6 | i | 10.42 | c, i
61-0194 | 2022-08-19 | EDT | 0.843 |  | 23.709 |  | 6.64 |  | 93.7 |  | 47488.2 |  | 30.93 |  | 7.77 |  | 4.64 | i | 18.62 | i | 10.66 | c, i
61-0194 | 2022-08-19 00:15 | EDT | 0.846 |  | 23.707 |  | 6.67 |  | 94.1 |  | 47489.4 |  | 30.93 |  | 7.77 |  | 4.72 | i | 18.92 | i | 11.01 | c, i
61-0194 | 2022-08-19 00:30 | EDT | 0.849 |  | 23.677 |  | 6.72 |  | 94.7 |  | 47487.4 |  | 30.93 |  | 7.78 |  | 4.59 | i | 18.43 | i | 10.88 | c, i
61-0194 | 2022-08-19 00:45 | EDT | 0.848 |  | 23.685 |  | 6.69 |  | 94.3 |  | 47482.1 |  | 30.92 |  | 7.77 |  | 4.77 | i | 19.13 | i | 11.4 | c, i
61-0194 | 2022-08-19 01:00 | EDT | 0.85 |  | 23.667 |  | 6.67 |  | 94 |  | 47480.9 |  | 30.92 |  | 7.77 |  | 4.54 | i | 18.2 | i | 10.74 | c, i
61-0194 | 2022-08-19 01:15 | EDT | 0.851 |  | 23.659 |  | 6.69 |  | 94.4 |  | 47466.9 |  | 30.91 |  | 7.77 |  | 4.7 | i | 18.85 | i | 11.18 | c, i
61-0194 | 2022-08-19 01:30 | EDT | 0.853 |  | 23.668 |  | 6.66 |  | 93.8 |  | 47465.1 |  | 30.91 |  | 7.77 |  | 4.65 | i | 18.64 | i | 11.1 | c, i
61-0194 | 2022-08-19 01:45 | EDT | 0.849 |  | 23.659 |  | 6.69 |  | 94.2 |  | 47475.2 |  | 30.92 |  | 7.77 |  | 4.46 | i | 17.9 | i | 10.32 | c, i
61-0194 | 2022-08-19 02:00 | EDT | 0.852 |  | 23.64 |  | 6.7 |  | 94.5 |  | 47458.3 |  | 30.91 |  | 7.78 |  | 4.61 | i | 18.5 | i | 11.03 | c, i
61-0194 | 2022-08-19 02:15 | EDT | 0.851 |  | 23.656 |  | 6.69 |  | 94.3 |  | 47458.7 |  | 30.91 |  | 7.78 |  | 4.74 | i | 19 | i | 11.13 | c, i
61-0194 | 2022-08-19 02:30 | EDT | 0.854 |  | 23.625 |  | 6.66 |  | 93.8 |  | 47459.5 |  | 30.91 |  | 7.77 |  | 4.57 | i | 18.32 | i | 10.69 | c, i
61-0194 | 2022-08-19 02:45 | EDT | 0.854 |  | 23.628 |  | 6.63 |  | 93.5 |  | 47460.9 |  | 30.91 |  | 7.77 |  | 4.44 | i | 17.79 | i | 10.24 | c, i
61-0194 | 2022-08-19 03:00 | EDT | 0.855 |  | 23.63 |  | 6.62 |  | 93.3 |  | 47463.4 |  | 30.91 |  | 7.77 |  | 4.6 | i | 18.44 | i | 11.03 | c, i
61-0194 | 2022-08-19 03:15 | EDT | 0.856 |  | 23.622 |  | 6.61 |  | 93 |  | 47465.4 |  | 30.91 |  | 7.77 |  | 4.47 | i | 17.94 | i | 10.28 | c, i
61-0194 | 2022-08-19 03:30 | EDT | 0.858 |  | 23.588 |  | 6.61 |  | 93 |  | 47456 |  | 30.91 |  | 7.77 |  | 4.51 | i | 18.07 | i | 10.7 | c, i
61-0194 | 2022-08-19 03:45 | EDT | 0.857 |  | 23.581 |  | 6.57 |  | 92.5 |  | 47468.1 |  | 30.91 |  | 7.76 |  | 4.44 | i | 17.8 | i | 10.32 | c, i
61-0194 | 2022-08-19 04:00 | EDT | 0.858 |  | 23.575 |  | 6.59 |  | 92.7 |  | 47467.3 |  | 30.91 |  | 7.76 |  | 4.34 | i | 17.42 | i | 10.27 | c, i
61-0194 | 2022-08-19 04:15 | EDT | 0.859 |  | 23.571 |  | 6.57 |  | 92.5 |  | 47485.3 |  | 30.93 |  | 7.76 |  | 4.44 | i | 17.81 | i | 10.52 | c, i
61-0194 | 2022-08-19 04:30 | EDT | 0.862 |  | 23.555 |  | 6.52 |  | 91.8 |  | 47493.8 |  | 30.93 |  | 7.76 |  | 4.43 | i | 17.79 | i | 10.45 | c, i
61-0194 | 2022-08-19 04:45 | EDT | 0.86 |  | 23.56 |  | 6.47 |  | 91.1 |  | 47500.9 |  | 30.94 |  | 7.76 |  | 4.32 | i | 17.34 | i | 10.27 | c, i
61-0194 | 2022-08-19 05:00 | EDT | 0.863 |  | 23.525 |  | 6.49 |  | 91.2 |  | 47496.5 |  | 30.94 |  | 7.75 |  | 4.22 | i | 16.9 | i | 9.23 | c, i
61-0194 | 2022-08-19 05:15 | EDT | 0.867 |  | 23.514 |  | 6.49 |  | 91.3 |  | 47490.4 |  | 30.93 |  | 7.75 |  | 4.32 | i | 17.33 | i | 10.13 | c, i
61-0194 | 2022-08-19 05:30 | EDT | 0.863 |  | 23.514 |  | 6.43 |  | 90.5 |  | 47491.1 |  | 30.93 |  | 7.75 |  | 4.35 | i | 17.45 | i | 11.47 | c, i
61-0194 | 2022-08-19 05:45 | EDT | 0.864 |  | 23.512 |  | 6.49 |  | 91.3 |  | 47515.5 |  | 30.95 |  | 7.75 |  | 4.53 | i | 18.16 | i | 10.83 | c, i
61-0194 | 2022-08-19 06:00 | EDT | 0.866 |  | 23.511 |  | 6.41 |  | 90.2 |  | 47526.6 |  | 30.96 |  | 7.74 |  | 4.49 | i | 18.02 | i | 11.17 | c, i
61-0194 | 2022-08-19 06:15 | EDT | 0.866 |  | 23.47 |  | 6.39 |  | 89.8 |  | 47500.3 |  | 30.94 |  | 7.74 |  | 3.98 | i | 15.97 | i | 8.98 | c, i
61-0194 | 2022-08-19 06:30 | EDT | 0.868 |  | 23.478 |  | 6.37 |  | 89.5 |  | 47501 |  | 30.94 |  | 7.74 |  | 3.61 | i | 14.46 | i | 8.12 | c, i
61-0194 | 2022-08-19 06:45 | EDT | 0.87 |  | 23.466 |  | 6.35 |  | 89.3 |  | 47496.5 |  | 30.94 |  | 7.74 |  | 3.3 | i | 13.23 | i | 7.38 | c, i
61-0194 | 2022-08-19 07:00 | EDT | 0.873 |  | 23.482 |  | 6.25 |  | 87.8 |  | 47490.3 |  | 30.93 |  | 7.73 |  | 3.35 | i | 13.43 | i | 7.33 | c, i
61-0194 | 2022-08-19 07:15 | EDT | 0.875 |  | 23.488 |  | 6.19 |  | 86.9 |  | 47484.4 |  | 30.93 |  | 7.73 |  | 3.25 | i | 13.01 | i | 7.12 | c, i
61-0194 | 2022-08-19 07:30 | EDT | 0.875 |  | 23.494 |  | 6.15 |  | 86.5 |  | 47498.5 |  | 30.94 |  | 7.72 |  | 2.72 | i | 10.89 | i | 7.13 | c, i
61-0194 | 2022-08-19 07:45 | EDT | 0.877 |  | 23.486 |  | 6.18 |  | 86.8 |  | 47497.6 |  | 30.94 |  | 7.72 |  | 3.16 | i | 12.65 | i | 7 | c, i
61-0194 | 2022-08-19 08:00 | EDT | 0.879 |  | 23.489 |  | 6.23 |  | 87.6 |  | 47499.5 |  | 30.94 |  | 7.73 |  | 2.92 | i | 11.69 | i | 6.62 | c, i
61-0194 | 2022-08-19 08:15 | EDT | 0.879 |  | 23.492 |  | 6.33 |  | 88.9 |  | 47502.3 |  | 30.94 |  | 7.74 |  | 3.04 | i | 12.17 | i | 6.88 | c, i
61-0194 | 2022-08-19 08:30 | EDT | 0.885 |  | 23.509 |  | 6.46 |  | 90.8 |  | 47505.8 |  | 30.94 |  | 7.75 |  | 3.22 | i | 12.88 | i | 7.66 | c, i
61-0194 | 2022-08-19 08:45 | EDT | 0.882 |  | 23.518 |  | 6.46 |  | 90.9 |  | 47505.4 |  | 30.94 |  | 7.75 |  | 3.41 | i | 13.66 | i | 7.99 | c, i
61-0194 | 2022-08-19 09:00 | EDT | 0.881 |  | 23.594 |  | 6.54 |  | 92.1 |  | 47528.7 |  | 30.96 |  | 7.75 |  | 3.86 | i | 15.48 | i | 9.59 | c, i
61-0194 | 2022-08-19 09:15 | EDT | 0.883 |  | 23.605 |  | 6.62 |  | 93.3 |  | 47538.5 |  | 30.97 |  | 7.77 |  | 4.27 | i | 17.11 | i | 10.31 | c, i
61-0194 | 2022-08-19 09:30 | EDT | 0.883 |  | 23.686 |  | 6.67 |  | 94.1 |  | 47551.8 |  | 30.97 |  | 7.77 |  | 4.19 | i | 16.79 | i | 10.65 | c, i
61-0194 | 2022-08-19 09:45 | EDT | 0.889 |  | 23.808 |  | 6.78 |  | 95.8 |  | 47530.1 |  | 30.96 |  | 7.78 |  | 4.64 | i | 18.6 | i | 10.95 | c, i
61-0194 | 2022-08-19 10:00 | EDT | 0.88 |  | 23.907 |  | 7.07 |  | 100.1 |  | 47504.2 |  | 30.93 |  | 7.81 |  | 5.34 | i | 21.42 | i | 13.93 | c, i
61-0194 | 2022-08-19 10:15 | EDT | 0.937 |  | 23.93 |  | 7.09 |  | 100.5 |  | 47781.7 |  | 31.14 |  | 7.74 |  | 5.67 | i | 22.84 | i | 10.12 | c, i
61-0194 | 2022-08-19 10:30 | EDT | 0.928 |  | 24.079 |  | 7.17 |  | 101.9 |  | 47799 |  | 31.15 |  | 7.8 |  | 4.03 | i | 16.24 | i | 7.11 | c, i
61-0194 | 2022-08-19 10:45 | EDT | 0.928 |  | 24.236 |  | 7.23 |  | 103.1 |  | 47808.8 |  | 31.15 |  | 7.82 |  | 3.65 | i | 14.7 | i | 6.52 | c, i
61-0194 | 2022-08-19 11:00 | EDT | 0.931 |  | 24.164 |  | 7.22 |  | 102.7 |  | 47781.7 |  | 31.13 |  | 7.83 |  | 5.47 | i | 22.03 | i | 10.11 | c, i
61-0194 | 2022-08-19 11:15 | EDT | 0.929 |  | 24.262 |  | 7.41 |  | 105.6 |  | 47748.5 |  | 31.11 |  | 7.85 |  | 5.13 | i | 20.67 | i | 9.34 | c, i
61-0194 | 2022-08-19 11:30 | EDT | 0.927 |  | 24.235 |  | 7.58 |  | 108 |  | 47732.7 |  | 31.09 |  | 7.87 |  | 5.15 | i | 20.74 | i | 10.21 | c, i
61-0194 | 2022-08-19 11:45 | EDT | 0.927 |  | 24.546 |  | 7.54 |  | 108 |  | 47735.5 |  | 31.09 |  | 7.86 |  | 5.15 | i | 20.73 | i | 9.35 | c, i
61-0194 | 2022-08-19 12:00 | EDT | 0.926 |  | 24.598 |  | 7.67 |  | 110.1 |  | 47737.5 |  | 31.09 |  | 7.87 |  | 5.22 | i | 21.01 | i | 9.12 | c, i
61-0194 | 2022-08-19 12:15 | EDT | 0.917 |  | 24.53 |  | 7.76 |  | 111.2 |  | 47738.4 |  | 31.09 |  | 7.88 |  | 5.16 | i | 20.79 | i | 9.38 | c, i
61-0194 | 2022-08-19 12:30 | EDT | 0.929 |  | 24.917 |  | 7.82 |  | 112.7 |  | 47750.3 |  | 31.09 |  | 7.89 |  | 4.89 | i | 19.69 | i | 8.76 | c, i
61-0194 | 2022-08-19 12:45 | EDT | 0.922 |  | 24.957 |  | 7.92 |  | 114.3 |  | 47746.3 |  | 31.09 |  | 7.9 |  | 5.2 | i | 20.92 | i | 9.3 | c, i
61-0194 | 2022-08-19 13:00 | EDT | 0.924 |  | 24.793 |  | 8.01 |  | 115.2 |  | 47705.9 |  | 31.06 |  | 7.9 |  | 5.22 | i | 21.01 | i | 9.38 | c, i
61-0194 | 2022-08-19 13:15 | EDT | 0.926 |  | 25.119 |  | 8.16 |  | 118.1 |  | 47780.5 |  | 31.11 |  | 7.91 |  | 4.97 | i | 20.01 | i | 8.96 | c, i
61-0194 | 2022-08-19 13:30 | EDT | 0.921 |  | 25.069 |  | 8.24 |  | 119.1 |  | 47759.8 |  | 31.1 |  | 7.92 |  | 5.42 | i | 21.82 | i | 9.48 | c, i
61-0194 | 2022-08-19 13:45 | EDT | 0.92 |  | 25.055 |  | 8.31 |  | 120.1 |  | 47781.9 |  | 31.11 |  | 7.93 |  | 5.56 | i | 22.4 | i | 9.61 | c, i
61-0194 | 2022-08-19 14:00 | EDT | 0.918 |  | 25.149 |  | 8.41 |  | 121.8 |  | 47787.4 |  | 31.12 |  | 7.94 |  | 5.63 | i | 22.67 | i | 9.79 | c, i
61-0194 | 2022-08-19 14:15 | EDT | 0.915 |  | 25.063 |  | 8.52 |  | 123.2 |  | 47782.1 |  | 31.11 |  | 7.95 |  | 6.53 | i | 26.28 | i | 11.2 | c, i
61-0194 | 2022-08-19 14:30 | EDT | 0.917 |  | 25.086 |  | 8.51 |  | 123.1 |  | 47798.7 |  | 31.12 |  | 7.95 |  | 5.9 | i | 23.76 | i | 10.16 | c, i
61-0194 | 2022-08-19 14:45 | EDT | 0.919 |  | 25.117 |  | 8.64 |  | 125 |  | 47804 |  | 31.13 |  | 7.96 |  | 5.75 | i | 23.16 | i | 9.78 | c, i
61-0194 | 2022-08-19 15:00 | EDT | 0.91 |  | 25.039 |  | 8.67 |  | 125.2 |  | 47783.8 |  | 31.12 |  | 7.97 |  | 6.19 | i | 24.92 | i | 10.48 | c, i
61-0194 | 2022-08-19 15:15 | EDT | 0.912 |  | 24.941 |  | 8.63 |  | 124.5 |  | 47797.6 |  | 31.13 |  | 7.96 |  | 5.99 | i | 24.12 | i | 10.22 | c, i
61-0194 | 2022-08-19 15:30 | EDT | 0.908 |  | 24.893 |  | 8.57 |  | 123.6 |  | 47797.3 |  | 31.13 |  | 7.97 |  | 5.76 | i | 23.18 | i | 9.75 | c, i
61-0194 | 2022-08-19 15:45 | EDT | 0.91 |  | 24.726 |  | 8.46 |  | 121.7 |  | 47793.7 |  | 31.13 |  | 7.96 |  | 5.78 | i | 23.26 | i | 9.8 | c, i
61-0194 | 2022-08-19 16:00 | EDT | 0.904 |  | 24.601 |  | 8.3 |  | 119 |  | 47799.2 |  | 31.14 |  | 7.95 |  | 5.62 | i | 22.61 | i | 9.53 | c, i
61-0194 | 2022-08-19 16:15 | EDT | 0.901 |  | 24.523 |  | 8.17 |  | 117 |  | 47803.4 |  | 31.14 |  | 7.94 |  | 5.41 | i | 21.79 | i | 9.32 | c, i
61-0194 | 2022-08-19 16:30 | EDT | 0.896 |  | 24.426 |  | 8.03 |  | 114.8 |  | 47803 |  | 31.14 |  | 7.93 |  | 5.11 | i | 20.59 | i | 9.16 | c, i
61-0194 | 2022-08-19 16:45 | EDT | 0.906 |  | 24.391 |  | 7.97 |  | 113.9 |  | 47804.6 |  | 31.14 |  | 7.93 |  | 5.38 | i | 21.68 | i | 9.1 | c, i
61-0194 | 2022-08-19 17:00 | EDT | 0.902 |  | 24.378 |  | 7.94 |  | 113.5 |  | 47808.4 |  | 31.15 |  | 7.92 |  | 5.45 | i | 21.93 | i | 9.18 | c, i
61-0194 | 2022-08-19 17:15 | EDT | 0.903 |  | 24.367 |  | 7.91 |  | 113.1 |  | 47807.3 |  | 31.15 |  | 7.92 |  | 5.4 | i | 21.74 | i | 8.99 | c, i
61-0194 | 2022-08-19 17:30 | EDT | 0.9 |  | 24.369 |  | 7.9 |  | 112.9 |  | 47808.4 |  | 31.15 |  | 7.92 |  | 5.36 | i | 21.6 | i | 8.92 | c, i
61-0194 | 2022-08-19 17:45 | EDT | 0.906 |  | 24.374 |  | 7.91 |  | 113.1 |  | 47810.3 |  | 31.15 |  | 7.93 |  | 5.3 | i | 21.35 | i | 8.88 | c, i
61-0194 | 2022-08-19 18:00 | EDT | 0.906 |  | 24.389 |  | 7.93 |  | 113.3 |  | 47808.4 |  | 31.15 |  | 7.93 |  | 5.31 | i | 21.38 | i | 8.67 | c, i
61-0194 | 2022-08-19 18:15 | EDT | 0.914 |  | 24.401 |  | 7.93 |  | 113.3 |  | 47806.9 |  | 31.15 |  | 7.93 |  | 5.2 | i | 20.93 | i | 8.42 | c, i
61-0194 | 2022-08-19 18:30 | EDT | 0.914 |  | 24.401 |  | 7.87 |  | 112.6 |  | 47805.2 |  | 31.14 |  | 7.92 |  | 5.04 | i | 20.29 | i | 7.89 | c, i
61-0194 | 2022-08-19 18:45 | EDT | 0.916 |  | 24.402 |  | 7.84 |  | 112.1 |  | 47803.1 |  | 31.14 |  | 7.92 |  | 4.95 | i | 19.95 | i | 7.76 | c, i
61-0194 | 2022-08-19 19:00 | EDT | 0.911 |  | 24.404 |  | 7.86 |  | 112.4 |  | 47805.3 |  | 31.14 |  | 7.92 |  | 5.03 | i | 20.28 | i | 7.78 | c, i
61-0194 | 2022-08-19 19:15 | EDT | 0.916 |  | 24.398 |  | 7.88 |  | 112.7 |  | 47806.9 |  | 31.15 |  | 7.92 |  | 5.38 | i | 21.68 | i | 8.18 | c, i
61-0194 | 2022-08-19 19:30 | EDT | 0.919 |  | 24.391 |  | 7.85 |  | 112.2 |  | 47807.2 |  | 31.15 |  | 7.92 |  | 5.53 | i | 22.26 | i | 8.26 | c, i
61-0194 | 2022-08-19 19:45 | EDT | 0.919 |  | 24.36 |  | 7.85 |  | 112.2 |  | 47808.9 |  | 31.15 |  | 7.92 |  | 5.26 | i | 21.2 | i | 7.89 | c, i
61-0194 | 2022-08-19 20:00 | EDT | 0.926 |  | 24.331 |  | 7.8 |  | 111.4 |  | 47806.9 |  | 31.15 |  | 7.92 |  | 5.52 | i | 22.24 | i | 8.15 | c, i
61-0194 | 2022-08-19 20:15 | EDT | 0.925 |  | 24.321 |  | 7.73 |  | 110.3 |  | 47808.1 |  | 31.15 |  | 7.91 |  | 5.57 | i | 22.43 | i | 8.36 | c, i
61-0194 | 2022-08-19 20:30 | EDT | 0.927 |  | 24.301 |  | 7.74 |  | 110.5 |  | 47810.8 |  | 31.15 |  | 7.92 |  | 5.83 | i | 23.47 | i | 8.93 | c, i
61-0194 | 2022-08-19 20:45 | EDT | 0.931 |  | 24.284 |  | 7.7 |  | 109.9 |  | 47810.9 |  | 31.15 |  | 7.91 |  | 5.54 | i | 22.31 | i | 8.46 | c, i
61-0194 | 2022-08-19 21:00 | EDT | 0.931 |  | 24.242 |  | 7.65 |  | 109.1 |  | 47812.5 |  | 31.15 |  | 7.91 |  | 5.73 | i | 23.09 | i | 8.82 | c, i
61-0194 | 2022-08-19 21:15 | EDT | 0.935 |  | 24.208 |  | 7.59 |  | 108.2 |  | 47813.7 |  | 31.15 |  | 7.9 |  | 5.47 | i | 22.03 | i | 8.54 | c, i
61-0194 | 2022-08-19 21:30 | EDT | 0.938 |  | 24.167 |  | 7.55 |  | 107.5 |  | 47814.9 |  | 31.16 |  | 7.9 |  | 5.55 | i | 22.36 | i | 8.71 | c, i
61-0194 | 2022-08-19 21:45 | EDT | 0.941 |  | 24.11 |  | 7.47 |  | 106.2 |  | 47818.3 |  | 31.16 |  | 7.89 |  | 4.95 | i | 19.92 | i | 7.71 | c, i
61-0194 | 2022-08-19 22:00 | EDT | 0.942 |  | 24.082 |  | 7.4 |  | 105.3 |  | 47816.9 |  | 31.16 |  | 7.89 |  | 5.11 | i | 20.58 | i | 7.94 | c, i
61-0194 | 2022-08-19 22:15 | EDT | 0.948 |  | 24.069 |  | 7.34 |  | 104.3 |  | 47819 |  | 31.16 |  | 7.88 |  | 5.16 | i | 20.78 | i | 8.21 | c, i
61-0194 | 2022-08-19 22:30 | EDT | 0.949 |  | 24.043 |  | 7.29 |  | 103.6 |  | 47820.8 |  | 31.16 |  | 7.88 |  | 4.9 | i | 19.72 | i | 7.51 | c, i
61-0194 | 2022-08-19 22:45 | EDT | 0.951 |  | 24.037 |  | 7.23 |  | 102.7 |  | 47824.9 |  | 31.17 |  | 7.87 |  | 4.37 | i | 17.59 | i | 6.79 | c, i
61-0194 | 2022-08-19 23:00 | EDT | 0.945 |  | 24.046 |  | 7.33 |  | 104.2 |  | 47822.2 |  | 31.16 |  | 7.89 |  | 5.05 | i | 20.33 | i | 7.99 | c, i
61-0194 | 2022-08-19 23:15 | EDT | 0.949 |  | 24.043 |  | 7.31 |  | 103.9 |  | 47821.3 |  | 31.16 |  | 7.88 |  | 4.79 | i | 19.28 | i | 7.6 | c, i
61-0194 | 2022-08-19 23:30 | EDT | 0.946 |  | 24.042 |  | 7.27 |  | 103.4 |  | 47819.9 |  | 31.16 |  | 7.88 |  | 4.93 | i | 19.84 | i | 7.89 | c, i
61-0194 | 2022-08-19 23:45 | EDT | 0.948 |  | 24.033 |  | 7.24 |  | 102.9 |  | 47741.4 |  | 31.1 |  | 7.88 |  | 4.81 | i | 19.38 | i | 7.82 | c, i
61-0194 | 2022-08-20 | EDT | 0.95 |  | 24.014 |  | 7.17 |  | 101.8 |  | 47821.8 |  | 31.16 |  | 7.87 |  | 4.76 | i | 19.16 | i | 7.73 | c, i
61-0194 | 2022-08-20 00:15 | EDT | 0.951 |  | 24.007 |  | 7.18 |  | 101.9 |  | 47822 |  | 31.16 |  | 7.87 |  | 4.94 | i | 19.9 | i | 8.02 | c, i
61-0194 | 2022-08-20 00:30 | EDT | 0.952 |  | 23.985 |  | 7.1 |  | 100.8 |  | 47825 |  | 31.17 |  | 7.86 |  | 4.78 | i | 19.25 | i | 7.71 | c, i
61-0194 | 2022-08-20 00:45 | EDT | 0.951 |  | 23.948 |  | 7.06 |  | 100.2 |  | 47829 |  | 31.17 |  | 7.86 |  | 4.8 | i | 19.32 | i | 7.75 | c, i
61-0194 | 2022-08-20 01:00 | EDT | 0.952 |  | 23.926 |  | 6.93 |  | 98.3 |  | 47828.6 |  | 31.17 |  | 7.85 |  | 4.95 | i | 19.93 | i | 8.09 | c, i
61-0194 | 2022-08-20 01:15 | EDT | 0.954 |  | 23.912 |  | 6.92 |  | 98.1 |  | 47831.6 |  | 31.17 |  | 7.85 |  | 4.74 | i | 19.1 | i | 7.66 | c, i
61-0194 | 2022-08-20 01:30 | EDT | 0.955 |  | 23.893 |  | 6.94 |  | 98.4 |  | 47834.7 |  | 31.18 |  | 7.85 |  | 4.61 | i | 18.58 | i | 7.54 | c, i
61-0194 | 2022-08-20 01:45 | EDT | 0.956 |  | 23.872 |  | 6.86 |  | 97.3 |  | 47836.1 |  | 31.18 |  | 7.84 |  | 4.42 | i | 17.81 | i | 7.26 | c, i
61-0194 | 2022-08-20 02:00 | EDT | 0.956 |  | 23.844 |  | 6.8 |  | 96.2 |  | 47838.9 |  | 31.18 |  | 7.84 |  | 4.19 | i | 16.89 | i | 7.01 | c, i
61-0194 | 2022-08-20 02:15 | EDT | 0.956 |  | 23.805 |  | 6.82 |  | 96.5 |  | 47844 |  | 31.18 |  | 7.84 |  | 4.25 | i | 17.13 | i | 6.29 | c, i
61-0194 | 2022-08-20 02:30 | EDT | 0.957 |  | 23.749 |  | 6.58 |  | 93.1 |  | 47862.1 |  | 31.2 |  | 7.81 |  | 3.75 | i | 15.13 | i | 6.07 | c, i
61-0194 | 2022-08-20 02:45 | EDT | 0.958 |  | 23.723 |  | 6.71 |  | 94.8 |  | 47867.3 |  | 31.2 |  | 7.83 |  | 3.82 | i | 15.39 | i | 6.07 | c, i
61-0194 | 2022-08-20 03:00 | EDT | 0.958 |  | 23.716 |  | 6.32 |  | 89.3 |  | 47868.5 |  | 31.2 |  | 7.78 |  | 3.81 | i | 15.34 | i | 6.03 | c, i
61-0194 | 2022-08-20 03:15 | EDT | 0.958 |  | 23.734 |  | 6.7 |  | 94.7 |  | 47852.1 |  | 31.19 |  | 7.83 |  | 4.01 | i | 16.14 | i | 6.75 | c, i
61-0194 | 2022-08-20 03:30 | EDT | 0.959 |  | 23.722 |  | 6.68 |  | 94.3 |  | 47857.3 |  | 31.2 |  | 7.82 |  | 3.97 | i | 16 | i | 6.41 | c, i
61-0194 | 2022-08-20 03:45 | EDT | 0.963 |  | 23.698 |  | 6.71 |  | 94.8 |  | 47849.9 |  | 31.19 |  | 7.83 |  | 4.03 | i | 16.23 | i | 6.87 | c, i
61-0194 | 2022-08-20 04:00 | EDT | 0.964 |  | 23.687 |  | 6.75 |  | 95.4 |  | 47855.2 |  | 31.19 |  | 7.84 |  | 3.78 | i | 15.25 | i | 6.18 | c, i
61-0194 | 2022-08-20 04:15 | EDT | 0.96 |  | 23.69 |  | 6.76 |  | 95.4 |  | 47863.5 |  | 31.2 |  | 7.84 |  | 3.75 | i | 15.12 | i | 6.28 | c, i
61-0194 | 2022-08-20 04:30 | EDT | 0.959 |  | 23.71 |  | 6.72 |  | 95 |  | 47859.5 |  | 31.2 |  | 7.84 |  | 3.7 | i | 14.92 | i | 6.22 | c, i
61-0194 | 2022-08-20 04:45 | EDT | 0.962 |  | 23.718 |  | 6.77 |  | 95.7 |  | 47856.8 |  | 31.19 |  | 7.85 |  | 3.36 | i | 13.55 | i | 5.38 | c, i
61-0194 | 2022-08-20 05:00 | EDT | 0.962 |  | 23.769 |  | 6.85 |  | 96.9 |  | 47843.1 |  | 31.18 |  | 7.85 |  | 3.35 | i | 13.52 | i | 5.39 | c, i
61-0194 | 2022-08-20 05:15 | EDT | 0.958 |  | 23.811 |  | 6.84 |  | 96.8 |  | 47839.5 |  | 31.18 |  | 7.85 |  | 3.51 | i | 14.16 | i | 5.72 | c, i
61-0194 | 2022-08-20 05:30 | EDT | 0.959 |  | 23.823 |  | 6.84 |  | 96.8 |  | 47841.5 |  | 31.18 |  | 7.85 |  | 3.59 | i | 14.45 | i | 5.96 | c, i
61-0194 | 2022-08-20 05:45 | EDT | 0.961 |  | 23.996 |  | 7.17 |  | 101.7 |  | 47836.1 |  | 31.17 |  | 7.88 |  | 4.02 | i | 16.21 | i | 6.37 | c, i
61-0194 | 2022-08-20 06:00 | EDT | 0.958 |  | 24.036 |  | 7.2 |  | 102.4 |  | 47837.7 |  | 31.18 |  | 7.88 |  | 3.94 | i | 15.88 | i | 6.39 | c, i
61-0194 | 2022-08-20 06:15 | EDT | 0.958 |  | 24.042 |  | 7.16 |  | 101.7 |  | 47836.6 |  | 31.17 |  | 7.88 |  | 3.88 | i | 15.65 | i | 6.17 | c, i
61-0194 | 2022-08-20 06:30 | EDT | 0.959 |  | 24.064 |  | 7.13 |  | 101.4 |  | 47837.4 |  | 31.17 |  | 7.88 |  | 3.77 | i | 15.2 | i | 5.87 | c, i
61-0194 | 2022-08-20 06:45 | EDT | 0.958 |  | 24.098 |  | 7.12 |  | 101.3 |  | 47839 |  | 31.17 |  | 7.87 |  | 3.88 | i | 15.65 | i | 6.13 | c, i
61-0194 | 2022-08-20 07:00 | EDT | 0.957 |  | 24.113 |  | 7.17 |  | 102 |  | 47842 |  | 31.18 |  | 7.88 |  | 3.51 | i | 14.13 | i | 5.62 | c, i
61-0194 | 2022-08-20 07:15 | EDT | 0.959 |  | 24.127 |  | 7.11 |  | 101.2 |  | 47838.8 |  | 31.17 |  | 7.87 |  | 4.04 | i | 16.29 | i | 6.24 | c, i
61-0194 | 2022-08-20 07:30 | EDT | 0.961 |  | 24.119 |  | 7.16 |  | 101.9 |  | 47841.3 |  | 31.18 |  | 7.88 |  | 3.74 | i | 15.07 | i | 5.88 | c, i
61-0194 | 2022-08-20 07:45 | EDT | 0.96 |  | 24.139 |  | 7.1 |  | 101.1 |  | 47801.4 |  | 31.15 |  | 7.87 |  | 4.01 | i | 16.17 | i | 6.09 | c, i
61-0194 | 2022-08-20 08:00 | EDT | 0.961 |  | 24.146 |  | 7.1 |  | 101.1 |  | 47812.3 |  | 31.15 |  | 7.87 |  | 3.82 | i | 15.38 | i | 6.02 | c, i
61-0194 | 2022-08-20 08:15 | EDT | 0.965 |  | 24.146 |  | 7.18 |  | 102.2 |  | 47819.7 |  | 31.16 |  | 7.88 |  | 3.79 | i | 15.29 | i | 6.13 | c, i
61-0194 | 2022-08-20 08:30 | EDT | 0.965 |  | 24.147 |  | 7.18 |  | 102.2 |  | 47821.9 |  | 31.16 |  | 7.88 |  | 3.56 | i | 14.34 | i | 5.97 | c, i
61-0194 | 2022-08-20 08:45 | EDT | 0.97 |  | 24.13 |  | 7.18 |  | 102.1 |  | 47825.3 |  | 31.16 |  | 7.88 |  | 3.61 | i | 14.56 | i | 6.06 | c, i
61-0194 | 2022-08-20 09:00 | EDT | 0.969 |  | 24.118 |  | 7.17 |  | 102.1 |  | 47830.7 |  | 31.17 |  | 7.88 |  | 3.67 | i | 14.81 | i | 6.04 | c, i
61-0194 | 2022-08-20 09:15 | EDT | 0.966 |  | 24.093 |  | 7.12 |  | 101.3 |  | 47836.7 |  | 31.17 |  | 7.87 |  | 3.42 | i | 13.79 | i | 5.8 | c, i
61-0194 | 2022-08-20 09:30 | EDT | 0.967 |  | 24.049 |  | 7.08 |  | 100.7 |  | 47833.3 |  | 31.17 |  | 7.87 |  | 3.33 | i | 13.42 | i | 5.63 | c, i
61-0194 | 2022-08-20 09:45 | EDT | 0.968 |  | 24.017 |  | 7.08 |  | 100.6 |  | 47844.7 |  | 31.18 |  | 7.87 |  | 3.26 | i | 13.15 | i | 5.54 | c, i
61-0194 | 2022-08-20 10:00 | EDT | 0.971 |  | 24.002 |  | 7.11 |  | 100.9 |  | 47849.4 |  | 31.18 |  | 7.87 |  | 3.24 | i | 13.04 | i | 5.47 | c, i
61-0194 | 2022-08-20 10:15 | EDT | 0.973 |  | 23.976 |  | 7.06 |  | 100.3 |  | 47857.7 |  | 31.19 |  | 7.87 |  | 3.04 | i | 12.27 | i | 5.24 | c, i
61-0194 | 2022-08-20 10:30 | EDT | 0.975 |  | 24.006 |  | 7.14 |  | 101.5 |  | 47863.7 |  | 31.19 |  | 7.87 |  | 2.95 | i | 11.9 | i | 5.1 | c, i
61-0194 | 2022-08-20 10:45 | EDT | 0.978 |  | 23.999 |  | 7.22 |  | 102.5 |  | 47868.8 |  | 31.2 |  | 7.88 |  | 3.06 | i | 12.35 | i | 5.27 | c, i
61-0194 | 2022-08-20 11:00 | EDT | 0.973 |  | 24.015 |  | 7.26 |  | 103.1 |  | 47869 |  | 31.2 |  | 7.88 |  | 3.23 | i | 13.04 | i | 5.47 | c, i
61-0194 | 2022-08-20 11:15 | EDT | 0.977 |  | 24.172 |  | 7.52 |  | 107.1 |  | 47882.2 |  | 31.2 |  | 7.91 |  | 3.99 | i | 16.07 | i | 6.76 | c, i
61-0194 | 2022-08-20 11:30 | EDT | 0.967 |  | 24.194 |  | 7.62 |  | 108.5 |  | 47890.7 |  | 31.21 |  | 7.91 |  | 4.67 | i | 18.83 | i | 8.29 | c, i
61-0194 | 2022-08-20 11:45 | EDT | 0.969 |  | 24.262 |  | 7.61 |  | 108.6 |  | 47879.5 |  | 31.2 |  | 7.91 |  | 4.27 | i | 17.18 | i | 7.52 | c, i
61-0194 | 2022-08-20 12:00 | EDT | 0.967 |  | 24.436 |  | 7.57 |  | 108.4 |  | 47888.9 |  | 31.2 |  | 7.91 |  | 2.75 | i | 11.1 | i | 4.65 | c, i
61-0194 | 2022-08-20 12:15 | EDT | 0.966 |  | 24.38 |  | 7.65 |  | 109.4 |  | 47877.5 |  | 31.2 |  | 7.91 |  | 3.2 | i | 12.89 | i | 5.55 | c, i
61-0194 | 2022-08-20 12:30 | EDT | 0.964 |  | 24.519 |  | 7.72 |  | 110.6 |  | 47893.3 |  | 31.21 |  | 7.92 |  | 2.85 | i | 11.48 | i | 4.83 | c, i
61-0194 | 2022-08-20 12:45 | EDT | 0.962 |  | 24.591 |  | 7.76 |  | 111.3 |  | 47892.2 |  | 31.2 |  | 7.92 |  | 2.82 | i | 11.39 | i | 4.76 | c, i
61-0194 | 2022-08-20 13:00 | EDT | 0.963 |  | 24.546 |  | 7.85 |  | 112.6 |  | 47903.3 |  | 31.21 |  | 7.93 |  | 3.32 | i | 13.37 | i | 5.79 | c, i
61-0194 | 2022-08-20 13:15 | EDT | 0.962 |  | 24.72 |  | 7.74 |  | 111.3 |  | 47890.4 |  | 31.2 |  | 7.92 |  | 2.66 | i | 10.74 | i | 4.41 | c, i
61-0194 | 2022-08-20 13:30 | EDT | 0.963 |  | 24.511 |  | 7.83 |  | 112.2 |  | 47888.2 |  | 31.2 |  | 7.93 |  | 3.08 | i | 12.43 | i | 5.39 | c, i
61-0194 | 2022-08-20 13:45 | EDT | 0.961 |  | 24.608 |  | 7.78 |  | 111.7 |  | 47924 |  | 31.23 |  | 7.92 |  | 2.8 | i | 11.29 | i | 4.76 | c, i
61-0194 | 2022-08-20 14:00 | EDT | 0.961 |  | 24.519 |  | 7.8 |  | 111.8 |  | 47899.1 |  | 31.21 |  | 7.92 |  | 3.1 | i | 12.5 | i | 5.4 | c, i
61-0194 | 2022-08-20 14:15 | EDT | 0.96 |  | 24.447 |  | 7.77 |  | 111.2 |  | 47897.1 |  | 31.21 |  | 7.92 |  | 3.03 | i | 12.2 | i | 5.22 | c, i
61-0194 | 2022-08-20 14:30 | EDT | 0.962 |  | 24.54 |  | 7.71 |  | 110.5 |  | 47907.3 |  | 31.22 |  | 7.92 |  | 2.97 | i | 11.97 | i | 5.25 | c, i
61-0194 | 2022-08-20 14:45 | EDT | 0.959 |  | 24.518 |  | 7.75 |  | 111 |  | 47907.3 |  | 31.22 |  | 7.92 |  | 3.43 | i | 13.82 | i | 5.95 | c, i
61-0194 | 2022-08-20 15:00 | EDT | 0.953 |  | 24.473 |  | 7.73 |  | 110.7 |  | 47898.6 |  | 31.21 |  | 7.92 |  | 3.49 | i | 14.07 | i | 6.15 | c, i
61-0194 | 2022-08-20 15:15 | EDT | 0.958 |  | 24.525 |  | 7.84 |  | 112.3 |  | 47902.4 |  | 31.21 |  | 7.93 |  | 3.88 | i | 15.63 | i | 6.68 | c, i
61-0194 | 2022-08-20 15:30 | EDT | 0.946 |  | 24.658 |  | 8.07 |  | 115.9 |  | 47912.7 |  | 31.22 |  | 7.95 |  | 4.32 | i | 17.42 | i | 7.38 | c, i
61-0194 | 2022-08-20 15:45 | EDT | 0.958 |  | 24.674 |  | 8.03 |  | 115.3 |  | 47908.3 |  | 31.21 |  | 7.94 |  | 3.94 | i | 15.89 | i | 6.7 | c, i
61-0194 | 2022-08-20 16:00 | EDT | 0.957 |  | 24.625 |  | 7.96 |  | 114.2 |  | 47897.3 |  | 31.21 |  | 7.94 |  | 4.17 | i | 16.8 | i | 7.12 | c, i
61-0194 | 2022-08-20 16:15 | EDT | 0.953 |  | 24.652 |  | 7.96 |  | 114.3 |  | 47903.6 |  | 31.21 |  | 7.94 |  | 4.41 | i | 17.76 | i | 7.56 | c, i
61-0194 | 2022-08-20 16:30 | EDT | 0.954 |  | 24.658 |  | 7.98 |  | 114.6 |  | 47893 |  | 31.2 |  | 7.94 |  | 4.52 | i | 18.21 | i | 7.66 | c, i
61-0194 | 2022-08-20 16:45 | EDT | 0.955 |  | 24.66 |  | 7.99 |  | 114.9 |  | 47893.2 |  | 31.2 |  | 7.94 |  | 4.74 | i | 19.09 | i | 8.06 | c, i
61-0194 | 2022-08-20 17:00 | EDT | 0.959 |  | 24.665 |  | 8.01 |  | 115.1 |  | 47896.3 |  | 31.21 |  | 7.94 |  | 4.79 | i | 19.29 | i | 8.21 | c, i
61-0194 | 2022-08-20 17:15 | EDT | 0.961 |  | 24.664 |  | 8.01 |  | 115.1 |  | 47896.1 |  | 31.21 |  | 7.94 |  | 4.78 | i | 19.27 | i | 8.01 | c, i
61-0194 | 2022-08-20 17:30 | EDT | 0.958 |  | 24.657 |  | 8 |  | 114.9 |  | 47895 |  | 31.2 |  | 7.94 |  | 4.61 | i | 18.55 | i | 7.78 | c, i
61-0194 | 2022-08-20 17:45 | EDT | 0.956 |  | 24.639 |  | 7.98 |  | 114.5 |  | 47893.5 |  | 31.2 |  | 7.94 |  | 4.61 | i | 18.55 | i | 7.64 | c, i
61-0194 | 2022-08-20 18:00 | EDT | 0.958 |  | 24.639 |  | 7.98 |  | 114.5 |  | 47894.3 |  | 31.2 |  | 7.94 |  | 4.46 | i | 17.98 | i | 7.44 | c, i
61-0194 | 2022-08-20 18:15 | EDT | 0.955 |  | 24.569 |  | 7.99 |  | 114.5 |  | 47858.6 |  | 31.18 |  | 7.94 |  | 3.82 | i | 15.4 | i | 6.34 | c, i
61-0194 | 2022-08-20 18:30 | EDT | 0.956 |  | 24.621 |  | 8.16 |  | 117.1 |  | 47864.1 |  | 31.18 |  | 7.96 |  | 3.99 | i | 16.07 | i | 6.75 | c, i
61-0194 | 2022-08-20 18:45 | EDT | 0.957 |  | 24.665 |  | 8.23 |  | 118.2 |  | 47866.5 |  | 31.18 |  | 7.96 |  | 4.26 | i | 17.15 | i | 7.23 | c, i
61-0194 | 2022-08-20 19:00 | EDT | 0.953 |  | 24.656 |  | 8.15 |  | 117.1 |  | 47869.3 |  | 31.19 |  | 7.96 |  | 4.07 | i | 16.41 | i | 6.44 | c, i
61-0194 | 2022-08-20 19:15 | EDT | 0.955 |  | 24.649 |  | 8.13 |  | 116.7 |  | 47869.2 |  | 31.19 |  | 7.96 |  | 4.29 | i | 17.28 | i | 6.44 | c, i
61-0194 | 2022-08-20 19:30 | EDT | 0.958 |  | 24.644 |  | 8.16 |  | 117.2 |  | 47868.2 |  | 31.19 |  | 7.96 |  | 4.16 | i | 16.75 | i | 6.25 | c, i
61-0194 | 2022-08-20 19:45 | EDT | 0.959 |  | 24.653 |  | 8.16 |  | 117.2 |  | 47870.4 |  | 31.19 |  | 7.96 |  | 4.88 | i | 19.66 | i | 6.79 | c, i
61-0194 | 2022-08-20 20:00 | EDT | 0.961 |  | 24.64 |  | 8.14 |  | 116.8 |  | 47871.3 |  | 31.19 |  | 7.96 |  | 4.42 | i | 17.81 | i | 6.76 | c, i
61-0194 | 2022-08-20 20:15 | EDT | 0.962 |  | 24.642 |  | 8.11 |  | 116.5 |  | 47869.1 |  | 31.19 |  | 7.96 |  | 4.2 | i | 16.92 | i | 6.69 | c, i
61-0194 | 2022-08-20 20:30 | EDT | 0.962 |  | 24.637 |  | 8.11 |  | 116.5 |  | 47866.1 |  | 31.18 |  | 7.96 |  | 4.16 | i | 16.75 | i | 6.54 | c, i
61-0194 | 2022-08-20 20:45 | EDT | 0.965 |  | 24.633 |  | 8.08 |  | 116 |  | 47864.2 |  | 31.18 |  | 7.95 |  | 4.33 | i | 17.46 | i | 6.85 | c, i
61-0194 | 2022-08-20 21:00 | EDT | 0.964 |  | 24.627 |  | 8.05 |  | 115.6 |  | 47865.6 |  | 31.18 |  | 7.95 |  | 4.2 | i | 16.91 | i | 6.67 | c, i
61-0194 | 2022-08-20 21:15 | EDT | 0.964 |  | 24.609 |  | 8 |  | 114.8 |  | 47862 |  | 31.18 |  | 7.95 |  | 4.87 | i | 19.61 | i | 7.07 | c, i
61-0194 | 2022-08-20 21:30 | EDT | 0.965 |  | 24.625 |  | 7.96 |  | 114.3 |  | 47865.1 |  | 31.18 |  | 7.95 |  | 4.17 | i | 16.78 | i | 6.57 | c, i
61-0194 | 2022-08-20 21:45 | EDT | 0.967 |  | 24.804 |  | 7.9 |  | 113.7 |  | 47827.6 |  | 31.15 |  | 7.95 |  | 3.67 | i | 14.79 | i | 5.4 | c, i
61-0194 | 2022-08-20 22:00 | EDT | 0.965 |  | 24.779 |  | 7.84 |  | 112.9 |  | 47833.1 |  | 31.16 |  | 7.94 |  | 3.76 | i | 15.13 | i | 5.46 | c, i
61-0194 | 2022-08-20 22:15 | EDT | 0.965 |  | 24.747 |  | 7.83 |  | 112.6 |  | 47837.5 |  | 31.16 |  | 7.94 |  | 3.5 | i | 14.11 | i | 5.19 | c, i
61-0194 | 2022-08-20 22:30 | EDT | 0.966 |  | 24.723 |  | 7.83 |  | 112.6 |  | 47838.4 |  | 31.16 |  | 7.94 |  | 3.53 | i | 14.23 | i | 5.19 | c, i
61-0194 | 2022-08-20 22:45 | EDT | 0.965 |  | 24.7 |  | 7.8 |  | 112.1 |  | 47841.8 |  | 31.16 |  | 7.94 |  | 3.52 | i | 14.18 | i | 5.16 | c, i
61-0194 | 2022-08-20 23:00 | EDT | 0.962 |  | 24.693 |  | 7.78 |  | 111.8 |  | 47844 |  | 31.17 |  | 7.94 |  | 3.42 | i | 13.8 | i | 5.07 | c, i
61-0194 | 2022-08-20 23:15 | EDT | 0.969 |  | 24.668 |  | 7.74 |  | 111.2 |  | 47846.7 |  | 31.17 |  | 7.93 |  | 3.5 | i | 14.12 | i | 5.29 | c, i
61-0194 | 2022-08-20 23:30 | EDT | 0.965 |  | 24.639 |  | 7.73 |  | 110.9 |  | 47848 |  | 31.17 |  | 7.93 |  | 3.61 | i | 14.57 | i | 5.48 | c, i
61-0194 | 2022-08-20 23:45 | EDT | 0.965 |  | 24.63 |  | 7.73 |  | 111 |  | 47848.6 |  | 31.17 |  | 7.93 |  | 3.65 | i | 14.69 | i | 5.48 | c, i
61-0194 | 2022-08-21 | EDT | 0.963 |  | 24.625 |  | 7.7 |  | 110.5 |  | 47851.2 |  | 31.17 |  | 7.93 |  | 3.64 | i | 14.67 | i | 5.62 | c, i
61-0194 | 2022-08-21 00:15 | EDT | 0.965 |  | 24.628 |  | 7.66 |  | 109.9 |  | 47851.2 |  | 31.17 |  | 7.93 |  | 3.46 | i | 13.93 | i | 5.27 | c, i
61-0194 | 2022-08-21 00:30 | EDT | 0.963 |  | 24.629 |  | 7.64 |  | 109.7 |  | 47847.4 |  | 31.17 |  | 7.92 |  | 3.63 | i | 14.63 | i | 5.58 | c, i
61-0194 | 2022-08-21 00:45 | EDT | 0.962 |  | 24.601 |  | 7.59 |  | 108.9 |  | 47848.4 |  | 31.17 |  | 7.92 |  | 3.52 | i | 14.2 | i | 5.38 | c, i
61-0194 | 2022-08-21 01:00 | EDT | 0.962 |  | 24.606 |  | 7.55 |  | 108.4 |  | 47850.3 |  | 31.17 |  | 7.92 |  | 3.25 | i | 13.09 | i | 4.97 | c, i
61-0194 | 2022-08-21 01:15 | EDT | 0.96 |  | 24.6 |  | 7.55 |  | 108.4 |  | 47849 |  | 31.17 |  | 7.92 |  | 3.58 | i | 14.44 | i | 5.55 | c, i
61-0194 | 2022-08-21 01:30 | EDT | 0.961 |  | 24.576 |  | 7.44 |  | 106.8 |  | 47852.8 |  | 31.18 |  | 7.9 |  | 3.27 | i | 13.17 | i | 5.1 | c, i
61-0194 | 2022-08-21 01:45 | EDT | 0.96 |  | 24.548 |  | 7.41 |  | 106.2 |  | 47856.2 |  | 31.18 |  | 7.9 |  | 3.41 | i | 13.76 | i | 5.38 | c, i
61-0194 | 2022-08-21 02:00 | EDT | 0.966 |  | 24.519 |  | 7.44 |  | 106.6 |  | 47857.2 |  | 31.18 |  | 7.91 |  | 3.35 | i | 13.49 | i | 5.14 | c, i
61-0194 | 2022-08-21 02:15 | EDT | 0.965 |  | 24.487 |  | 7.43 |  | 106.4 |  | 47860.8 |  | 31.18 |  | 7.91 |  | 3.5 | i | 14.11 | i | 5.52 | c, i
61-0194 | 2022-08-21 02:30 | EDT | 0.965 |  | 24.464 |  | 7.38 |  | 105.7 |  | 47860.5 |  | 31.18 |  | 7.9 |  | 3.28 | i | 13.22 | i | 5.11 | c, i
61-0194 | 2022-08-21 02:45 | EDT | 0.958 |  | 24.407 |  | 7.4 |  | 105.8 |  | 47865.1 |  | 31.19 |  | 7.91 |  | 3.42 | i | 13.79 | i | 5.39 | c, i
61-0194 | 2022-08-21 03:00 | EDT | 0.959 |  | 24.319 |  | 6.75 |  | 96.4 |  | 47871.9 |  | 31.19 |  | 7.84 |  | 4.52 | i | 18.23 | i | 7.67 | c, i
61-0194 | 2022-08-21 03:15 | EDT | 0.96 |  | 24.295 |  | 6.72 |  | 95.9 |  | 47875.2 |  | 31.2 |  | 7.83 |  | 4.4 | i | 17.72 | i | 7.32 | c, i
61-0194 | 2022-08-21 03:30 | EDT | 0.966 |  | 24.284 |  | 6.49 |  | 92.6 |  | 47874.7 |  | 31.2 |  | 7.81 |  | 4.67 | i | 18.81 | i | 7.94 | c, i
61-0194 | 2022-08-21 03:45 | EDT | 0.966 |  | 24.27 |  | 6.49 |  | 92.6 |  | 47876.9 |  | 31.2 |  | 7.81 |  | 4.33 | i | 17.45 | i | 7.46 | c, i
61-0194 | 2022-08-21 04:00 | EDT | 0.966 |  | 24.252 |  | 6.47 |  | 92.3 |  | 47879.1 |  | 31.2 |  | 7.8 |  | 3.67 | i | 14.79 | i | 6.24 | c, i
61-0194 | 2022-08-21 04:15 | EDT | 0.965 |  | 24.361 |  | 7.31 |  | 104.4 |  | 47865.9 |  | 31.19 |  | 7.91 |  | 3.4 | i | 13.72 | i | 5.37 | c, i
61-0194 | 2022-08-21 04:30 | EDT | 0.966 |  | 24.372 |  | 7.26 |  | 103.8 |  | 47863.1 |  | 31.19 |  | 7.9 |  | 3.19 | i | 12.85 | i | 5 | c, i
61-0194 | 2022-08-21 04:45 | EDT | 0.967 |  | 24.38 |  | 7.38 |  | 105.5 |  | 47865 |  | 31.19 |  | 7.91 |  | 3.07 | i | 12.38 | i | 4.74 | c, i
61-0194 | 2022-08-21 05:00 | EDT | 0.968 |  | 24.405 |  | 7.35 |  | 105.2 |  | 47860.4 |  | 31.18 |  | 7.91 |  | 2.87 | i | 11.58 | i | 4.41 | c, i
61-0194 | 2022-08-21 05:15 | EDT | 0.968 |  | 24.438 |  | 7.42 |  | 106.2 |  | 47856.9 |  | 31.18 |  | 7.91 |  | 2.95 | i | 11.91 | i | 4.68 | c, i
61-0194 | 2022-08-21 05:30 | EDT | 0.963 |  | 24.463 |  | 7.37 |  | 105.4 |  | 47849 |  | 31.17 |  | 7.91 |  | 3.34 | i | 13.46 | i | 5.54 | c, i
61-0194 | 2022-08-21 05:45 | EDT | 0.963 |  | 24.452 |  | 7.34 |  | 105.1 |  | 47850 |  | 31.18 |  | 7.9 |  | 3.32 | i | 13.37 | i | 5.29 | c, i
61-0194 | 2022-08-21 06:00 | EDT | 0.965 |  | 24.465 |  | 7.15 |  | 102.3 |  | 47834.1 |  | 31.16 |  | 7.88 |  | 3.48 | i | 14.03 | i | 5.45 | c, i
61-0194 | 2022-08-21 06:15 | EDT | 0.965 |  | 24.441 |  | 7.12 |  | 101.9 |  | 47834.9 |  | 31.17 |  | 7.88 |  | 3.94 | i | 15.87 | i | 5.85 | c, i
61-0194 | 2022-08-21 06:30 | EDT | 0.965 |  | 24.431 |  | 7.07 |  | 101.2 |  | 47839.4 |  | 31.17 |  | 7.88 |  | 3.52 | i | 14.18 | i | 5.58 | c, i
61-0194 | 2022-08-21 06:45 | EDT | 0.965 |  | 24.407 |  | 7.03 |  | 100.6 |  | 47840 |  | 31.17 |  | 7.87 |  | 3.19 | i | 12.87 | i | 4.97 | c, i
61-0194 | 2022-08-21 07:00 | EDT | 0.966 |  | 24.426 |  | 7.03 |  | 100.6 |  | 47833.3 |  | 31.16 |  | 7.87 |  | 3.39 | i | 13.68 | i | 5.27 | c, i
61-0194 | 2022-08-21 07:15 | EDT | 0.967 |  | 24.423 |  | 7.05 |  | 100.8 |  | 47843.4 |  | 31.17 |  | 7.88 |  | 3.22 | i | 12.97 | i | 4.99 | c, i
61-0194 | 2022-08-21 07:30 | EDT | 0.968 |  | 24.422 |  | 7.08 |  | 101.2 |  | 47836.8 |  | 31.17 |  | 7.88 |  | 3.2 | i | 12.88 | i | 5.12 | c, i
61-0194 | 2022-08-21 07:45 | EDT | 0.968 |  | 24.458 |  | 7.05 |  | 100.9 |  | 47821.8 |  | 31.16 |  | 7.87 |  | 3.25 | i | 13.11 | i | 5.25 | c, i
61-0194 | 2022-08-21 08:00 | EDT | 0.97 |  | 24.503 |  | 7.05 |  | 101 |  | 47817 |  | 31.15 |  | 7.87 |  | 2.77 | i | 11.19 | i | 4.92 | c, i
61-0194 | 2022-08-21 08:15 | EDT | 0.969 |  | 24.54 |  | 7.05 |  | 101 |  | 47806.1 |  | 31.14 |  | 7.87 |  | 3.35 | i | 13.52 | i | 5.39 | c, i
61-0194 | 2022-08-21 08:30 | EDT | 0.97 |  | 24.574 |  | 7.1 |  | 101.9 |  | 47805.5 |  | 31.14 |  | 7.88 |  | 3.49 | i | 14.08 | i | 6.02 | c, i
61-0194 | 2022-08-21 08:45 | EDT | 0.969 |  | 24.593 |  | 7.07 |  | 101.3 |  | 47804.7 |  | 31.14 |  | 7.87 |  | 3.66 | i | 14.73 | i | 5.98 | c, i
61-0194 | 2022-08-21 09:00 | EDT | 0.968 |  | 24.643 |  | 7.09 |  | 101.7 |  | 47800.8 |  | 31.14 |  | 7.87 |  | 3.57 | i | 14.39 | i | 5.91 | c, i
61-0194 | 2022-08-21 09:15 | EDT | 0.969 |  | 24.683 |  | 7.1 |  | 102 |  | 47799.2 |  | 31.13 |  | 7.87 |  | 3.43 | i | 13.83 | i | 5.99 | c, i
61-0194 | 2022-08-21 09:30 | EDT | 0.971 |  | 24.715 |  | 7.15 |  | 102.8 |  | 47797.2 |  | 31.13 |  | 7.87 |  | 3.79 | i | 15.28 | i | 6.13 | c, i
61-0194 | 2022-08-21 09:45 | EDT | 0.971 |  | 24.921 |  | 7.32 |  | 105.6 |  | 47791.2 |  | 31.12 |  | 7.89 |  | 3.42 | i | 13.8 | i | 5.63 | c, i
61-0194 | 2022-08-21 10:00 | EDT | 0.969 |  | 24.918 |  | 7.5 |  | 108.1 |  | 47736.3 |  | 31.08 |  | 7.9 |  | 4.33 | i | 17.46 | i | 7.09 | c, i
61-0194 | 2022-08-21 10:15 | EDT | 0.97 |  | 25.092 |  | 7.55 |  | 109.2 |  | 47725.9 |  | 31.07 |  | 7.89 |  | 4.31 | i | 17.35 | i | 6.82 | c, i
61-0194 | 2022-08-21 10:30 | EDT | 0.968 |  | 25.09 |  | 7.62 |  | 110.2 |  | 47719.9 |  | 31.07 |  | 7.9 |  | 3.88 | i | 15.63 | i | 6.2 | c, i
61-0194 | 2022-08-21 10:45 | EDT | 0.966 |  | 25.052 |  | 7.53 |  | 108.7 |  | 47709.2 |  | 31.06 |  | 7.89 |  | 4.31 | i | 17.36 | i | 7 | c, i
61-0194 | 2022-08-21 11:00 | EDT | 0.966 |  | 25.193 |  | 7.65 |  | 110.8 |  | 47725.4 |  | 31.07 |  | 7.9 |  | 4.13 | i | 16.65 | i | 6.59 | c, i
61-0194 | 2022-08-21 11:15 | EDT | 0.967 |  | 25.202 |  | 7.78 |  | 112.7 |  | 47767.3 |  | 31.1 |  | 7.91 |  | 3.97 | i | 15.99 | i | 6.54 | c, i
61-0194 | 2022-08-21 11:30 | EDT | 0.97 |  | 25.325 |  | 7.9 |  | 114.6 |  | 47748.7 |  | 31.08 |  | 7.93 |  | 4.05 | i | 16.3 | i | 6.71 | c, i
61-0194 | 2022-08-21 11:45 | EDT | 0.96 |  | 25.078 |  | 7.94 |  | 114.9 |  | 47807.7 |  | 31.13 |  | 7.94 |  | 4.03 | i | 16.25 | i | 6.9 | c, i
61-0194 | 2022-08-21 12:00 | EDT | 0.964 |  | 25.359 |  | 7.99 |  | 116.1 |  | 47777.2 |  | 31.1 |  | 7.94 |  | 4.25 | i | 17.1 | i | 6.96 | c, i
61-0194 | 2022-08-21 12:15 | EDT | 0.96 |  | 25.262 |  | 8.04 |  | 116.6 |  | 47798.1 |  | 31.12 |  | 7.94 |  | 4.11 | i | 16.58 | i | 6.87 | c, i
61-0194 | 2022-08-21 12:30 | EDT | 0.96 |  | 25.277 |  | 8.12 |  | 117.9 |  | 47815.6 |  | 31.13 |  | 7.96 |  | 4.02 | i | 16.18 | i | 6.67 | c, i
61-0194 | 2022-08-21 12:45 | EDT | 0.961 |  | 25.335 |  | 8.16 |  | 118.6 |  | 47843.1 |  | 31.15 |  | 7.96 |  | 3.59 | i | 14.47 | i | 6.1 | c, i
61-0194 | 2022-08-21 13:00 | EDT | 0.958 |  | 25.415 |  | 8.23 |  | 119.7 |  | 47856.6 |  | 31.16 |  | 7.97 |  | 3.61 | i | 14.54 | i | 6.09 | c, i
61-0194 | 2022-08-21 13:15 | EDT | 0.966 |  | 25.419 |  | 8.32 |  | 121.1 |  | 47866.9 |  | 31.17 |  | 7.98 |  | 3.67 | i | 14.78 | i | 6.13 | c, i
61-0194 | 2022-08-21 13:30 | EDT | 0.966 |  | 25.364 |  | 8.4 |  | 122.1 |  | 47865.6 |  | 31.17 |  | 7.98 |  | 4.56 | i | 18.35 | i | 7.53 | c, i
61-0194 | 2022-08-21 13:45 | EDT | 0.963 |  | 25.293 |  | 8.45 |  | 122.6 |  | 47874.9 |  | 31.18 |  | 7.99 |  | 4.43 | i | 17.86 | i | 7.41 | c, i
61-0194 | 2022-08-21 14:00 | EDT | 0.96 |  | 25.252 |  | 8.49 |  | 123.1 |  | 47871 |  | 31.17 |  | 7.99 |  | 4.2 | i | 16.93 | i | 7.14 | c, i
61-0194 | 2022-08-21 14:15 | EDT | 0.958 |  | 25.225 |  | 8.49 |  | 123.2 |  | 47872.5 |  | 31.18 |  | 7.99 |  | 4.15 | i | 16.7 | i | 7.13 | c, i
61-0194 | 2022-08-21 14:30 | EDT | 0.961 |  | 25.247 |  | 8.52 |  | 123.6 |  | 47872.3 |  | 31.18 |  | 7.99 |  | 4.65 | i | 18.71 | i | 7.89 | c, i
61-0194 | 2022-08-21 14:45 | EDT | 0.959 |  | 25.219 |  | 8.53 |  | 123.8 |  | 47899.5 |  | 31.2 |  | 8 |  | 4.82 | i | 19.4 | i | 8.1 | c, i
61-0194 | 2022-08-21 15:00 | EDT | 0.957 |  | 25.185 |  | 8.52 |  | 123.6 |  | 47913.9 |  | 31.21 |  | 8 |  | 5.02 | i | 20.2 | i | 8.37 | c, i
61-0194 | 2022-08-21 15:15 | EDT | 0.954 |  | 25.095 |  | 8.43 |  | 122.1 |  | 47898.4 |  | 31.2 |  | 7.99 |  | 4.83 | i | 19.46 | i | 8.25 | c, i
61-0194 | 2022-08-21 15:30 | EDT | 0.946 |  | 25.054 |  | 8.39 |  | 121.4 |  | 47896.3 |  | 31.2 |  | 7.98 |  | 4.84 | i | 19.49 | i | 8.21 | c, i
61-0194 | 2022-08-21 15:45 | EDT | 0.95 |  | 25.047 |  | 8.42 |  | 121.7 |  | 47899.1 |  | 31.2 |  | 7.99 |  | 4.86 | i | 19.58 | i | 8.38 | c, i
61-0194 | 2022-08-21 16:00 | EDT | 0.952 |  | 24.995 |  | 8.36 |  | 120.8 |  | 47898.7 |  | 31.2 |  | 7.98 |  | 4.67 | i | 18.82 | i | 7.86 | c, i
61-0194 | 2022-08-21 16:15 | EDT | 0.948 |  | 24.972 |  | 8.27 |  | 119.5 |  | 47896.1 |  | 31.2 |  | 7.97 |  | 4.31 | i | 17.35 | i | 7.5 | c, i
61-0194 | 2022-08-21 16:30 | EDT | 0.943 |  | 24.995 |  | 8.35 |  | 120.7 |  | 47898.2 |  | 31.2 |  | 7.98 |  | 4.61 | i | 18.56 | i | 7.89 | c, i
61-0194 | 2022-08-21 16:45 | EDT | 0.943 |  | 24.999 |  | 8.38 |  | 121.1 |  | 47898.8 |  | 31.2 |  | 7.99 |  | 4.54 | i | 18.28 | i | 7.78 | c, i
61-0194 | 2022-08-21 17:00 | EDT | 0.944 |  | 25.045 |  | 8.45 |  | 122.2 |  | 47906.6 |  | 31.2 |  | 7.99 |  | 4.84 | i | 19.5 | i | 8.27 | c, i
61-0194 | 2022-08-21 17:15 | EDT | 0.941 |  | 25.045 |  | 8.46 |  | 122.4 |  | 47918 |  | 31.21 |  | 7.99 |  | 5.08 | i | 20.44 | i | 8.69 | c, i
61-0194 | 2022-08-21 17:30 | EDT | 0.945 |  | 25.131 |  | 8.58 |  | 124.3 |  | 47891.5 |  | 31.19 |  | 8 |  | 4.99 | i | 20.1 | i | 8.55 | c, i
61-0194 | 2022-08-21 17:45 | EDT | 0.942 |  | 25.148 |  | 8.53 |  | 123.5 |  | 47860.6 |  | 31.17 |  | 8 |  | 4.27 | i | 17.2 | i | 7.22 | c, i
61-0194 | 2022-08-21 18:00 | EDT | 0.943 |  | 25.185 |  | 8.73 |  | 126.5 |  | 47878.8 |  | 31.18 |  | 8.02 |  | 4.92 | i | 19.82 | i | 8.39 | c, i
61-0194 | 2022-08-21 18:15 | EDT | 0.939 |  | 25.171 |  | 8.56 |  | 124 |  | 47846.4 |  | 31.16 |  | 8 |  | 3.91 | i | 15.76 | i | 6.51 | c, i
61-0194 | 2022-08-21 18:30 | EDT | 0.937 |  | 25.196 |  | 8.55 |  | 124 |  | 47835.4 |  | 31.15 |  | 8 |  | 3.95 | i | 15.9 | i | 6.62 | c, i
61-0194 | 2022-08-21 18:45 | EDT | 0.938 |  | 25.235 |  | 8.69 |  | 126 |  | 47840.4 |  | 31.15 |  | 8.01 |  | 4.56 | i | 18.38 | i | 7.31 | c, i
61-0194 | 2022-08-21 19:00 | EDT | 0.94 |  | 25.216 |  | 8.61 |  | 124.8 |  | 47834.7 |  | 31.15 |  | 8 |  | 4.27 | i | 17.2 | i | 6.91 | c, i
61-0194 | 2022-08-21 19:15 | EDT | 0.937 |  | 25.219 |  | 8.48 |  | 123 |  | 47834.8 |  | 31.15 |  | 7.99 |  | 4.16 | i | 16.77 | i | 6.53 | c, i
61-0194 | 2022-08-21 19:30 | EDT | 0.936 |  | 25.216 |  | 8.47 |  | 122.8 |  | 47833.7 |  | 31.15 |  | 7.99 |  | 4.38 | i | 17.66 | i | 6.93 | c, i
61-0194 | 2022-08-21 19:45 | EDT | 0.937 |  | 25.218 |  | 8.45 |  | 122.6 |  | 47837.2 |  | 31.15 |  | 7.99 |  | 4.6 | i | 18.53 | i | 7.31 | c, i
61-0194 | 2022-08-21 20:00 | EDT | 0.937 |  | 25.226 |  | 8.45 |  | 122.5 |  | 47841.3 |  | 31.15 |  | 7.99 |  | 4.65 | i | 18.73 | i | 7.35 | c, i
61-0194 | 2022-08-21 20:15 | EDT | 0.935 |  | 25.264 |  | 8.4 |  | 121.8 |  | 47837.3 |  | 31.15 |  | 7.99 |  | 4.75 | i | 19.15 | i | 7.7 | c, i
61-0194 | 2022-08-21 20:30 | EDT | 0.936 |  | 25.276 |  | 8.45 |  | 122.6 |  | 47839.4 |  | 31.15 |  | 7.99 |  | 5.13 | i | 20.66 | i | 8.19 | c, i
61-0194 | 2022-08-21 20:45 | EDT | 0.94 |  | 25.297 |  | 8.45 |  | 122.7 |  | 47836.8 |  | 31.15 |  | 7.99 |  | 4.9 | i | 19.73 | i | 7.99 | c, i
61-0194 | 2022-08-21 21:00 | EDT | 0.94 |  | 25.3 |  | 8.37 |  | 121.5 |  | 47833.4 |  | 31.15 |  | 7.98 |  | 4.08 | i | 16.42 | i | 6.95 | c, i
61-0194 | 2022-08-21 21:15 | EDT | 0.941 |  | 25.318 |  | 8.38 |  | 121.7 |  | 47838.7 |  | 31.15 |  | 7.98 |  | 4.44 | i | 17.9 | i | 6.94 | c, i
61-0194 | 2022-08-21 21:30 | EDT | 0.942 |  | 25.314 |  | 8.42 |  | 122.3 |  | 47838.7 |  | 31.15 |  | 7.99 |  | 4.12 | i | 16.6 | i | 6.57 | c, i
61-0194 | 2022-08-21 21:45 | EDT | 0.942 |  | 25.302 |  | 8.44 |  | 122.5 |  | 47840 |  | 31.15 |  | 7.99 |  | 4.3 | i | 17.3 | i | 8.1 | c, i
61-0194 | 2022-08-21 22:00 | EDT | 0.943 |  | 25.261 |  | 8.36 |  | 121.4 |  | 47844.3 |  | 31.15 |  | 7.98 |  | 4.58 | i | 18.43 | i | 7.33 | c, i
61-0194 | 2022-08-21 22:15 | EDT | 0.942 |  | 25.264 |  | 8.67 |  | 125.8 |  | 47821.7 |  | 31.14 |  | 8.01 |  | 4.69 | i | 18.89 | i | 7.68 | c, i
61-0194 | 2022-08-21 22:30 | EDT | 0.939 |  | 25.227 |  | 8.63 |  | 125.1 |  | 47815.9 |  | 31.13 |  | 8 |  | 4.67 | i | 18.8 | i | 7.47 | c, i
61-0194 | 2022-08-21 22:45 | EDT | 0.939 |  | 25.209 |  | 8.51 |  | 123.4 |  | 47817.2 |  | 31.14 |  | 7.99 |  | 4.63 | i | 18.65 | i | 7.82 | c, i
61-0194 | 2022-08-21 23:00 | EDT | 0.937 |  | 25.19 |  | 8.33 |  | 120.8 |  | 47815.4 |  | 31.13 |  | 7.98 |  | 5.53 | i | 22.27 | i | 8.64 | c, i
61-0194 | 2022-08-21 23:15 | EDT | 0.935 |  | 25.184 |  | 8.16 |  | 118.3 |  | 47817 |  | 31.14 |  | 7.96 |  | 4.63 | i | 18.63 | i | 7.67 | c, i
61-0194 | 2022-08-21 23:30 | EDT | 0.934 |  | 25.18 |  | 8.11 |  | 117.5 |  | 47815.8 |  | 31.14 |  | 7.96 |  | 4.83 | i | 19.46 | i | 8 | c, i
61-0194 | 2022-08-21 23:45 | EDT | 0.933 |  | 25.175 |  | 8.18 |  | 118.5 |  | 47815.9 |  | 31.14 |  | 7.97 |  | 5.56 | i | 22.4 | i | 8.31 | c, i
61-0194 | 2022-08-22 | EDT | 0.934 |  | 25.177 |  | 8.09 |  | 117.2 |  | 47817.9 |  | 31.14 |  | 7.96 |  | 4.81 | i | 19.38 | i | 8.01 | c, i
61-0194 | 2022-08-22 00:15 | EDT | 0.936 |  | 25.173 |  | 8.08 |  | 117.1 |  | 47817.3 |  | 31.14 |  | 7.96 |  | 5.16 | i | 20.79 | i | 8.84 | c, i
61-0194 | 2022-08-22 00:30 | EDT | 0.936 |  | 25.149 |  | 7.93 |  | 114.9 |  | 47818.6 |  | 31.14 |  | 7.95 |  | 5.24 | i | 21.1 | i | 8.85 | c, i
61-0194 | 2022-08-22 00:45 | EDT | 0.934 |  | 25.146 |  | 7.94 |  | 114.9 |  | 47819.6 |  | 31.14 |  | 7.95 |  | 5.25 | i | 21.13 | i | 9.12 | c, i
61-0194 | 2022-08-22 01:00 | EDT | 0.931 |  | 25.12 |  | 7.96 |  | 115.2 |  | 47818.1 |  | 31.14 |  | 7.95 |  | 5.69 | i | 22.9 | i | 10.14 | c, i
61-0194 | 2022-08-22 01:15 | EDT | 0.93 |  | 25.102 |  | 7.73 |  | 111.9 |  | 47820.5 |  | 31.14 |  | 7.93 |  | 5.66 | i | 22.77 | i | 9.28 | c, i
61-0194 | 2022-08-22 01:30 | EDT | 0.929 |  | 25.099 |  | 7.69 |  | 111.2 |  | 47821.7 |  | 31.14 |  | 7.92 |  | 5.5 | i | 22.14 | i | 9.69 | c, i
61-0194 | 2022-08-22 01:45 | EDT | 0.929 |  | 25.095 |  | 7.43 |  | 107.6 |  | 47826.4 |  | 31.14 |  | 7.89 |  | 5.71 | i | 22.99 | i | 10.06 | c, i
61-0194 | 2022-08-22 02:00 | EDT | 0.925 |  | 25.086 |  | 7.37 |  | 106.6 |  | 47825 |  | 31.14 |  | 7.89 |  | 5.84 | i | 23.52 | i | 10.6 | c, i
61-0194 | 2022-08-22 02:15 | EDT | 0.925 |  | 25.072 |  | 7.36 |  | 106.4 |  | 47821.9 |  | 31.14 |  | 7.89 |  | 6.01 | i | 24.19 | i | 10.9 | c, i
61-0194 | 2022-08-22 02:30 | EDT | 0.922 |  | 25.064 |  | 7.51 |  | 108.6 |  | 47824.3 |  | 31.14 |  | 7.91 |  | 5.87 | i | 23.65 | i | 10.47 | c, i
61-0194 | 2022-08-22 02:45 | EDT | 0.922 |  | 25.054 |  | 7.49 |  | 108.2 |  | 47831.8 |  | 31.15 |  | 7.91 |  | 5.14 | i | 20.71 | i | 8.71 | c, i
61-0194 | 2022-08-22 03:00 | EDT | 0.92 |  | 25.045 |  | 7.44 |  | 107.6 |  | 47831.1 |  | 31.15 |  | 7.91 |  | 5.22 | i | 21.03 | i | 9.37 | c, i
61-0194 | 2022-08-22 03:15 | EDT | 0.92 |  | 25.042 |  | 7.47 |  | 108 |  | 47836.2 |  | 31.15 |  | 7.91 |  | 4.52 | i | 18.22 | i | 8.05 | c, i
61-0194 | 2022-08-22 03:30 | EDT | 0.92 |  | 25.029 |  | 7.32 |  | 105.8 |  | 47842.4 |  | 31.16 |  | 7.89 |  | 4.23 | i | 17.04 | i | 7.41 | c, i
61-0194 | 2022-08-22 03:45 | EDT | 0.918 |  | 25 |  | 7.29 |  | 105.3 |  | 47842.5 |  | 31.16 |  | 7.89 |  | 4.26 | i | 17.15 | i | 7.39 | c, i
61-0194 | 2022-08-22 04:00 | EDT | 0.918 |  | 24.973 |  | 7.03 |  | 101.6 |  | 47852.1 |  | 31.17 |  | 7.87 |  | 4.29 | i | 17.28 | i | 7.51 | c, i
61-0194 | 2022-08-22 04:15 | EDT | 0.917 |  | 24.961 |  | 7.48 |  | 108 |  | 47846.4 |  | 31.16 |  | 7.92 |  | 4.23 | i | 17.04 | i | 7.45 | c, i
61-0194 | 2022-08-22 04:30 | EDT | 0.917 |  | 24.956 |  | 7.43 |  | 107.2 |  | 47846.4 |  | 31.16 |  | 7.92 |  | 4.33 | i | 17.43 | i | 7.64 | c, i
61-0194 | 2022-08-22 04:45 | EDT | 0.916 |  | 24.943 |  | 7.48 |  | 108 |  | 47847.7 |  | 31.16 |  | 7.92 |  | 4.63 | i | 18.63 | i | 8.2 | c, i
61-0194 | 2022-08-22 05:00 | EDT | 0.916 |  | 24.941 |  | 7.51 |  | 108.4 |  | 47853.6 |  | 31.17 |  | 7.92 |  | 4.42 | i | 17.81 | i | 7.97 | c, i
61-0194 | 2022-08-22 05:15 | EDT | 0.915 |  | 24.904 |  | 7.34 |  | 105.9 |  | 47857.2 |  | 31.17 |  | 7.9 |  | 4.53 | i | 18.26 | i | 7.64 | c, i
61-0194 | 2022-08-22 05:30 | EDT | 0.912 |  | 24.942 |  | 7.37 |  | 106.3 |  | 47853.4 |  | 31.17 |  | 7.91 |  | 4.56 | i | 18.37 | i | 7.81 | c, i
61-0194 | 2022-08-22 05:45 | EDT | 0.909 |  | 24.952 |  | 7.3 |  | 105.3 |  | 47850.2 |  | 31.17 |  | 7.91 |  | 4.91 | i | 19.77 | i | 8.6 | c, i
61-0194 | 2022-08-22 06:00 | EDT | 0.908 |  | 24.87 |  | 7.44 |  | 107.3 |  | 47779.3 |  | 31.12 |  | 7.92 |  | 5.28 | i | 21.28 | i | 9.19 | c, i
61-0194 | 2022-08-22 06:15 | EDT | 0.907 |  | 24.819 |  | 7.57 |  | 108.9 |  | 47723.9 |  | 31.08 |  | 7.92 |  | 5.42 | i | 21.83 | i | 9.52 | c, i
61-0194 | 2022-08-22 06:30 | EDT | 0.905 |  | 24.735 |  | 7.62 |  | 109.5 |  | 47679.6 |  | 31.05 |  | 7.92 |  | 4.79 | i | 19.31 | i | 8.22 | c, i
61-0194 | 2022-08-22 06:45 | EDT | 0.908 |  | 24.73 |  | 7.61 |  | 109.3 |  | 47670.9 |  | 31.04 |  | 7.91 |  | 4.73 | i | 19.03 | i | 8 | c, i
61-0194 | 2022-08-22 07:00 | EDT | 0.91 |  | 24.701 |  | 7.58 |  | 108.9 |  | 47611.5 |  | 31 |  | 7.91 |  | 4.67 | i | 18.79 | i | 7.98 | c, i
61-0194 | 2022-08-22 07:15 | EDT | 0.909 |  | 24.71 |  | 7.54 |  | 108.3 |  | 47623.3 |  | 31.01 |  | 7.9 |  | 4.88 | i | 19.64 | i | 8.52 | c, i
61-0194 | 2022-08-22 07:30 | EDT | 0.908 |  | 24.725 |  | 7.48 |  | 107.4 |  | 47645.5 |  | 31.02 |  | 7.9 |  | 5 | i | 20.13 | i | 8.7 | c, i
61-0194 | 2022-08-22 07:45 | EDT | 0.911 |  | 24.717 |  | 7.53 |  | 108.1 |  | 47623.6 |  | 31.01 |  | 7.89 |  | 5.22 | i | 21.02 | i | 9.3 | c, i
61-0194 | 2022-08-22 08:00 | EDT | 0.911 |  | 24.725 |  | 7.6 |  | 109.2 |  | 47592 |  | 30.98 |  | 7.89 |  | 6.06 | i | 24.4 | i | 10.04 | c, i
61-0194 | 2022-08-22 08:15 | EDT | 0.909 |  | 24.754 |  | 7.72 |  | 110.9 |  | 47561.5 |  | 30.96 |  | 7.91 |  | 6.5 | i | 26.16 | i | 11.37 | c, i
61-0194 | 2022-08-22 08:30 | EDT | 0.91 |  | 24.77 |  | 7.7 |  | 110.7 |  | 47545.2 |  | 30.95 |  | 7.91 |  | 6.83 | i | 27.5 | i | 12.11 | c, i
61-0194 | 2022-08-22 08:45 | EDT | 0.911 |  | 24.736 |  | 7.65 |  | 109.8 |  | 47511.9 |  | 30.92 |  | 7.9 |  | 7.57 | i | 30.45 | i | 13.46 | c, i
61-0194 | 2022-08-22 09:00 | EDT | 0.91 |  | 24.74 |  | 7.67 |  | 110.2 |  | 47493 |  | 30.91 |  | 7.9 |  | 7.43 | i | 29.9 | i | 12.08 | c, i
61-0194 | 2022-08-22 09:15 | EDT | 0.908 |  | 24.742 |  | 7.7 |  | 110.5 |  | 47351.4 |  | 30.81 |  | 7.9 |  | 12.4 | i | 49.9 | i | 22.33 | c, i
61-0194 | 2022-08-22 09:30 | EDT | 0.905 |  | 24.746 |  | 7.67 |  | 110.1 |  | 47305.9 |  | 30.77 |  | 7.89 |  | 11.38 | i | 45.8 | i | 20.88 | c, i
61-0194 | 2022-08-22 09:45 | EDT | 0.902 |  | 24.737 |  | 7.62 |  | 109.4 |  | 47244.9 |  | 30.73 |  | 7.88 |  | 10.6 | i | 42.65 | i | 19.23 | c, i
61-0194 | 2022-08-22 10:00 | EDT | 0.9 |  | 24.74 |  | 7.61 |  | 109.1 |  | 47194.4 |  | 30.69 |  | 7.88 |  | 9.38 | i | 37.73 | i | 17.75 | c, i
61-0194 | 2022-08-22 10:15 | EDT | 0.898 |  | 24.756 |  | 7.61 |  | 109.3 |  | 47256.9 |  | 30.74 |  | 7.88 |  | 8.32 | i | 33.48 | i | 15.25 | c, i
61-0194 | 2022-08-22 10:30 | EDT | 0.899 |  | 24.69 |  | 7.62 |  | 109 |  | 46867.2 |  | 30.46 |  | 7.86 |  | 12.92 | i | 52 | i | 23.64 | c, i
61-0194 | 2022-08-22 10:45 | EDT | 0.9 |  | 24.688 |  | 7.49 |  | 107.2 |  | 46891.4 |  | 30.47 |  | 7.85 |  | 11.37 | i | 45.75 | i | 21.32 | c, i
61-0194 | 2022-08-22 11:00 | EDT | 0.898 |  | 24.712 |  | 7.45 |  | 106.7 |  | 47034.7 |  | 30.58 |  | 7.85 |  | 8.05 | i | 32.4 | i | 14.7 | c, i
61-0194 | 2022-08-22 11:15 | EDT | 0.896 |  | 24.712 |  | 7.43 |  | 106.4 |  | 46970.5 |  | 30.53 |  | 7.85 |  | 9.08 | i | 36.56 | i | 17.09 | c, i
61-0194 | 2022-08-22 11:30 | EDT | 0.894 |  | 24.71 |  | 7.43 |  | 106.4 |  | 46909.5 |  | 30.49 |  | 7.84 |  | 9.32 | i | 37.51 | i | 17.7 | c, i
61-0194 | 2022-08-22 11:45 | EDT | 0.891 |  | 24.707 |  | 7.46 |  | 106.8 |  | 46829.7 |  | 30.43 |  | 7.84 |  | 9.24 | i | 37.17 | i | 17.5 | c, i
61-0194 | 2022-08-22 12:00 | EDT | 0.889 |  | 24.717 |  | 7.42 |  | 106.3 |  | 46901.6 |  | 30.48 |  | 7.84 |  | 8.59 | i | 34.58 | i | 16.62 | c, i
61-0194 | 2022-08-22 12:15 | EDT | 0.889 |  | 24.702 |  | 7.38 |  | 105.6 |  | 46791.9 |  | 30.4 |  | 7.84 |  | 8.99 | i | 36.19 | i | 17.85 | c, i
61-0194 | 2022-08-22 12:30 | EDT | 0.889 |  | 24.704 |  | 7.28 |  | 104.2 |  | 46820.6 |  | 30.42 |  | 7.83 |  | 7.98 | i | 32.12 | i | 15.14 | c, i
61-0194 | 2022-08-22 12:45 | EDT | 0.887 |  | 24.716 |  | 7.33 |  | 104.9 |  | 46867 |  | 30.46 |  | 7.84 |  | 7.93 | i | 31.9 | i | 15.75 | c, i
61-0194 | 2022-08-22 13:00 | EDT | 0.884 |  | 24.755 |  | 7.46 |  | 106.9 |  | 46924 |  | 30.5 |  | 7.85 |  | 7.88 | i | 31.71 | i | 15.27 | c, i
61-0194 | 2022-08-22 13:15 | EDT | 0.885 |  | 24.788 |  | 7.54 |  | 108.1 |  | 46955.8 |  | 30.52 |  | 7.86 |  | 7.17 | i | 28.87 | i | 13.91 | c, i
61-0194 | 2022-08-22 13:30 | EDT | 0.885 |  | 24.817 |  | 7.65 |  | 109.7 |  | 46959.3 |  | 30.52 |  | 7.87 |  | 8.15 | i | 32.81 | i | 15.56 | c, i
61-0194 | 2022-08-22 13:45 | EDT | 0.878 |  | 24.822 |  | 7.72 |  | 110.8 |  | 46949.3 |  | 30.51 |  | 7.88 |  | 8.36 | i | 33.63 | i | 16.14 | c, i
61-0194 | 2022-08-22 14:00 | EDT | 0.878 |  | 24.826 |  | 7.79 |  | 111.8 |  | 46948.2 |  | 30.51 |  | 7.88 |  | 8.35 | i | 33.59 | i | 15.03 | c, i
61-0194 | 2022-08-22 14:15 | EDT | 0.876 |  | 24.818 |  | 7.76 |  | 111.3 |  | 46995.2 |  | 30.55 |  | 7.88 |  | 8.46 | i | 34.03 | i | 15.45 | c, i
61-0194 | 2022-08-22 14:30 | EDT | 0.876 |  | 24.829 |  | 7.84 |  | 112.5 |  | 47008.1 |  | 30.56 |  | 7.89 |  | 9.94 | i | 40 | i | 16.91 | c, i
61-0194 | 2022-08-22 14:45 | EDT | 0.876 |  | 24.837 |  | 7.91 |  | 113.6 |  | 47029.5 |  | 30.57 |  | 7.89 |  | 9.7 | i | 39.04 | i | 18.11 | c, i
61-0194 | 2022-08-22 15:00 | EDT | 0.872 |  | 24.826 |  | 7.85 |  | 112.7 |  | 47086.5 |  | 30.61 |  | 7.89 |  | 7.93 | i | 31.93 | i | 14.75 | c, i
61-0194 | 2022-08-22 15:15 | EDT | 0.873 |  | 24.848 |  | 8.03 |  | 115.4 |  | 47008.6 |  | 30.56 |  | 7.9 |  | 9.57 | i | 38.53 | i | 18.3 | c, i
61-0194 | 2022-08-22 15:30 | EDT | 0.871 |  | 24.873 |  | 8.21 |  | 118 |  | 47018.5 |  | 30.56 |  | 7.91 |  | 10.02 | i | 40.34 | i | 20.73 | c, i
61-0194 | 2022-08-22 15:45 | EDT | 0.869 |  | 24.892 |  | 8.28 |  | 119 |  | 47052.6 |  | 30.59 |  | 7.92 |  | 9.52 | i | 38.33 | i | 17.7 | c, i
61-0194 | 2022-08-22 16:00 | EDT | 0.867 |  | 24.936 |  | 8.49 |  | 122.2 |  | 47090.3 |  | 30.61 |  | 7.95 |  | 11.36 | i | 45.71 | i | 19.81 | c, i
61-0194 | 2022-08-22 16:15 | EDT | 0.866 |  | 24.912 |  | 8.43 |  | 121.2 |  | 47161.6 |  | 30.67 |  | 7.94 |  | 8.97 | i | 36.09 | i | 17.77 | c, i
61-0194 | 2022-08-22 16:30 | EDT | 0.865 |  | 24.931 |  | 8.47 |  | 121.8 |  | 47200.2 |  | 30.69 |  | 7.95 |  | 9.08 | i | 36.53 | i | 16.22 | c, i
61-0194 | 2022-08-22 16:45 | EDT | 0.865 |  | 24.925 |  | 8.45 |  | 121.7 |  | 47244.6 |  | 30.73 |  | 7.95 |  | 9.98 | i | 40.16 | i | 15.44 | c, i
61-0194 | 2022-08-22 17:00 | EDT | 0.864 |  | 24.96 |  | 8.56 |  | 123.2 |  | 47265.7 |  | 30.74 |  | 7.96 |  | 8.68 | i | 34.93 | i | 15.62 | c, i
61-0194 | 2022-08-22 17:15 | EDT | 0.865 |  | 24.951 |  | 8.55 |  | 123.1 |  | 47290.1 |  | 30.76 |  | 7.96 |  | 9.19 | i | 37 | i | 16.27 | c, i
61-0194 | 2022-08-22 17:30 | EDT | 0.867 |  | 24.967 |  | 8.63 |  | 124.3 |  | 47320 |  | 30.78 |  | 7.97 |  | 7.71 | i | 31.03 | i | 12.83 | c, i
61-0194 | 2022-08-22 17:45 | EDT | 0.865 |  | 25.016 |  | 8.78 |  | 126.6 |  | 47313.2 |  | 30.77 |  | 7.98 |  | 9 | i | 36.24 | i | 15.54 | c, i
61-0194 | 2022-08-22 18:00 | EDT | 0.864 |  | 25.05 |  | 9.09 |  | 131.2 |  | 47250.9 |  | 30.73 |  | 8.01 |  | 12.69 | i | 51.05 | i | 23.32 | c, i
61-0194 | 2022-08-22 18:15 | EDT | 0.862 |  | 25.037 |  | 9.12 |  | 131.5 |  | 47227.6 |  | 30.71 |  | 8 |  | 11.9 | i | 47.89 | i | 20.81 | c, i
61-0194 | 2022-08-22 18:30 | EDT | 0.859 |  | 25.005 |  | 8.76 |  | 126.1 |  | 46998.9 |  | 30.54 |  | 7.97 |  | 11.51 | i | 46.32 | i | 22.84 | c, i
61-0194 | 2022-08-22 18:45 | EDT | 0.858 |  | 24.981 |  | 8.55 |  | 123.1 |  | 47078.9 |  | 30.6 |  | 7.96 |  | 7.89 | i | 31.77 | i | 14.28 | c, i
61-0194 | 2022-08-22 19:00 | EDT | 0.862 |  | 24.95 |  | 8.42 |  | 121.1 |  | 47072.8 |  | 30.6 |  | 7.95 |  | 6.93 | i | 27.9 | i | 12.52 | c, i
61-0194 | 2022-08-22 19:15 | EDT | 0.859 |  | 24.926 |  | 8.33 |  | 119.8 |  | 47144.3 |  | 30.65 |  | 7.94 |  | 6.32 | i | 25.43 | i | 11.17 | c, i
61-0194 | 2022-08-22 19:30 | EDT | 0.861 |  | 24.903 |  | 8.16 |  | 117.3 |  | 47168.9 |  | 30.67 |  | 7.93 |  | 6.06 | i | 24.4 | i | 10.62 | c, i
61-0194 | 2022-08-22 19:45 | EDT | 0.862 |  | 24.883 |  | 8.08 |  | 116.2 |  | 47170.2 |  | 30.67 |  | 7.92 |  | 5.4 | i | 21.74 | i | 9.38 | c, i
61-0194 | 2022-08-22 20:00 | EDT | 0.86 |  | 24.883 |  | 8 |  | 115 |  | 47150.5 |  | 30.66 |  | 7.92 |  | 6 | i | 24.15 | i | 10.89 | c, i
61-0194 | 2022-08-22 20:15 | EDT | 0.862 |  | 24.868 |  | 7.93 |  | 114 |  | 47157.2 |  | 30.66 |  | 7.91 |  | 5.62 | i | 22.62 | i | 10.12 | c, i
61-0194 | 2022-08-22 20:30 | EDT | 0.861 |  | 24.854 |  | 7.88 |  | 113.2 |  | 47162.4 |  | 30.67 |  | 7.91 |  | 5.53 | i | 22.25 | i | 9.84 | c, i
61-0194 | 2022-08-22 20:45 | EDT | 0.865 |  | 24.852 |  | 7.79 |  | 111.9 |  | 47120 |  | 30.64 |  | 7.9 |  | 5.25 | i | 21.15 | i | 9.77 | c, i
61-0194 | 2022-08-22 21:00 | EDT | 0.868 |  | 24.839 |  | 7.75 |  | 111.3 |  | 47115.2 |  | 30.63 |  | 7.89 |  | 5.54 | i | 22.3 | i | 9.54 | c, i
61-0194 | 2022-08-22 21:15 | EDT | 0.867 |  | 24.816 |  | 7.66 |  | 110 |  | 47115.7 |  | 30.63 |  | 7.89 |  | 5.13 | i | 20.65 | i | 9.58 | c, i
61-0194 | 2022-08-22 21:30 | EDT | 0.867 |  | 24.813 |  | 7.63 |  | 109.5 |  | 47101.2 |  | 30.62 |  | 7.88 |  | 5.23 | i | 21.07 | i | 9.83 | c, i
61-0194 | 2022-08-22 21:45 | EDT | 0.867 |  | 24.808 |  | 7.57 |  | 108.6 |  | 47071.6 |  | 30.6 |  | 7.88 |  | 6.14 | i | 24.73 | i | 10.32 | c, i
61-0194 | 2022-08-22 22:00 | EDT | 0.862 |  | 24.795 |  | 7.52 |  | 107.9 |  | 47059.4 |  | 30.59 |  | 7.87 |  | 5.09 | i | 20.48 | i | 9.51 | c, i
61-0194 | 2022-08-22 22:15 | EDT | 0.859 |  | 24.796 |  | 7.48 |  | 107.3 |  | 47046.3 |  | 30.58 |  | 7.87 |  | 5.18 | i | 20.87 | i | 9.86 | c, i
61-0194 | 2022-08-22 22:30 | EDT | 0.859 |  | 24.788 |  | 7.46 |  | 107 |  | 47037.3 |  | 30.58 |  | 7.87 |  | 5.04 | i | 20.3 | i | 9.09 | c, i
61-0194 | 2022-08-22 22:45 | EDT | 0.86 |  | 24.777 |  | 7.41 |  | 106.3 |  | 47033.9 |  | 30.58 |  | 7.86 |  | 5.28 | i | 21.26 | i | 9.7 | c, i
61-0194 | 2022-08-22 23:00 | EDT | 0.861 |  | 24.768 |  | 7.39 |  | 105.9 |  | 47024.5 |  | 30.57 |  | 7.86 |  | 5.1 | i | 20.52 | i | 9.51 | c, i
61-0194 | 2022-08-22 23:15 | EDT | 0.86 |  | 24.766 |  | 7.35 |  | 105.4 |  | 47027.3 |  | 30.57 |  | 7.86 |  | 4.91 | i | 19.78 | i | 9.01 | c, i
61-0194 | 2022-08-22 23:30 | EDT | 0.859 |  | 24.75 |  | 7.32 |  | 104.9 |  | 47026.5 |  | 30.57 |  | 7.85 |  | 5.03 | i | 20.24 | i | 9.35 | c, i
61-0194 | 2022-08-22 23:45 | EDT | 0.862 |  | 24.756 |  | 7.32 |  | 105 |  | 47028.6 |  | 30.57 |  | 7.85 |  | 5.23 | i | 21.05 | i | 9.86 | c, i
61-0194 | 2022-08-23 | EDT | 0.86 |  | 24.753 |  | 7.3 |  | 104.7 |  | 47021.8 |  | 30.57 |  | 7.85 |  | 5.39 | i | 21.71 | i | 10.18 | c, i
61-0194 | 2022-08-23 00:15 | EDT | 0.864 |  | 24.754 |  | 7.22 |  | 103.5 |  | 47022.5 |  | 30.57 |  | 7.84 |  | 5.24 | i | 21.08 | i | 9.79 | c, i
61-0194 | 2022-08-23 00:30 | EDT | 0.863 |  | 24.75 |  | 7.15 |  | 102.5 |  | 47022.9 |  | 30.57 |  | 7.84 |  | 5.45 | i | 21.95 | i | 10.21 | c, i
61-0194 | 2022-08-23 00:45 | EDT | 0.861 |  | 24.742 |  | 7.1 |  | 101.8 |  | 47021.8 |  | 30.57 |  | 7.83 |  | 5.42 | i | 21.81 | i | 10.29 | c, i
61-0194 | 2022-08-23 01:00 | EDT | 0.859 |  | 24.748 |  | 6.97 |  | 100 |  | 47025.3 |  | 30.57 |  | 7.81 |  | 5.4 | i | 21.73 | i | 10.82 | c, i
61-0194 | 2022-08-23 01:15 | EDT | 0.858 |  | 24.73 |  | 7.08 |  | 101.5 |  | 47016.3 |  | 30.56 |  | 7.83 |  | 5.66 | i | 22.79 | i | 10.88 | c, i
61-0194 | 2022-08-23 01:30 | EDT | 0.856 |  | 24.726 |  | 7.23 |  | 103.5 |  | 47007.4 |  | 30.56 |  | 7.85 |  | 5.98 | i | 24.06 | i | 11.76 | c, i
61-0194 | 2022-08-23 01:45 | EDT | 0.859 |  | 24.728 |  | 7.3 |  | 104.6 |  | 47009.4 |  | 30.56 |  | 7.86 |  | 5.96 | i | 23.98 | i | 11.7 | c, i
61-0194 | 2022-08-23 02:00 | EDT | 0.859 |  | 24.726 |  | 7.25 |  | 103.9 |  | 47007.4 |  | 30.56 |  | 7.85 |  | 5.91 | i | 23.79 | i | 11.63 | c, i
61-0194 | 2022-08-23 02:15 | EDT | 0.857 |  | 24.717 |  | 7.19 |  | 103 |  | 47004.6 |  | 30.56 |  | 7.84 |  | 6.05 | i | 24.37 | i | 11.7 | c, i
61-0194 | 2022-08-23 02:30 | EDT | 0.857 |  | 24.708 |  | 7.21 |  | 103.3 |  | 47003.3 |  | 30.55 |  | 7.84 |  | 6.24 | i | 25.14 | i | 12.45 | c, i
61-0194 | 2022-08-23 02:45 | EDT | 0.855 |  | 24.703 |  | 7.19 |  | 103 |  | 47003.4 |  | 30.55 |  | 7.84 |  | 6 | i | 24.14 | i | 11.77 | c, i
61-0194 | 2022-08-23 03:00 | EDT | 0.854 |  | 24.698 |  | 7.19 |  | 103 |  | 47004.2 |  | 30.56 |  | 7.84 |  | 5.72 | i | 23.03 | i | 10.98 | c, i
61-0194 | 2022-08-23 03:15 | EDT | 0.855 |  | 24.692 |  | 7.19 |  | 103 |  | 46997.3 |  | 30.55 |  | 7.85 |  | 5.95 | i | 23.94 | i | 11.24 | c, i
61-0194 | 2022-08-23 03:30 | EDT | 0.855 |  | 24.684 |  | 7.21 |  | 103.2 |  | 46984.1 |  | 30.54 |  | 7.85 |  | 5.77 | i | 23.24 | i | 10.97 | c, i
61-0194 | 2022-08-23 03:45 | EDT | 0.855 |  | 24.677 |  | 7.01 |  | 100.4 |  | 46973.7 |  | 30.53 |  | 7.83 |  | 5.55 | i | 22.36 | i | 10.85 | c, i
61-0194 | 2022-08-23 04:00 | EDT | 0.852 |  | 24.672 |  | 6.96 |  | 99.6 |  | 46972.1 |  | 30.53 |  | 7.83 |  | 5.74 | i | 23.1 | i | 11.18 | c, i
61-0194 | 2022-08-23 04:15 | EDT | 0.853 |  | 24.645 |  | 6.95 |  | 99.5 |  | 46964.6 |  | 30.53 |  | 7.82 |  | 5.24 | i | 21.1 | i | 10.1 | c, i
61-0194 | 2022-08-23 04:30 | EDT | 0.853 |  | 24.637 |  | 6.86 |  | 98.1 |  | 46966.4 |  | 30.53 |  | 7.82 |  | 5.36 | i | 21.6 | i | 10.73 | c, i
61-0194 | 2022-08-23 04:45 | EDT | 0.854 |  | 24.615 |  | 6.89 |  | 98.5 |  | 46949.4 |  | 30.52 |  | 7.81 |  | 5.24 | i | 21.1 | i | 9.71 | c, i
61-0194 | 2022-08-23 05:00 | EDT | 0.853 |  | 24.598 |  | 6.93 |  | 99.1 |  | 46959.8 |  | 30.52 |  | 7.82 |  | 5.21 | i | 21 | i | 10.2 | c, i
61-0194 | 2022-08-23 05:15 | EDT | 0.849 |  | 24.578 |  | 6.95 |  | 99.3 |  | 46974.2 |  | 30.54 |  | 7.82 |  | 5.03 | i | 20.24 | i | 9.63 | c, i
61-0194 | 2022-08-23 05:30 | EDT | 0.852 |  | 24.547 |  | 6.94 |  | 99.1 |  | 46971.7 |  | 30.53 |  | 7.83 |  | 4.81 | i | 19.38 | i | 9.16 | c, i
61-0194 | 2022-08-23 05:45 | EDT | 0.85 |  | 24.521 |  | 6.99 |  | 99.8 |  | 46985.3 |  | 30.55 |  | 7.83 |  | 4.74 | i | 19.11 | i | 8.95 | c, i
61-0194 | 2022-08-23 06:00 | EDT | 0.851 |  | 24.59 |  | 6.95 |  | 99.4 |  | 47046 |  | 30.59 |  | 7.83 |  | 5.06 | i | 20.37 | i | 9.45 | c, i
61-0194 | 2022-08-23 06:15 | EDT | 0.856 |  | 24.564 |  | 6.95 |  | 99.3 |  | 47041.9 |  | 30.59 |  | 7.83 |  | 4.36 | i | 17.56 | i | 8.31 | c, i
61-0194 | 2022-08-23 06:30 | EDT | 0.853 |  | 24.503 |  | 6.88 |  | 98.2 |  | 47009.1 |  | 30.56 |  | 7.82 |  | 3.89 | i | 15.69 | i | 6.88 | c, i
61-0194 | 2022-08-23 06:45 | EDT | 0.852 |  | 24.539 |  | 6.9 |  | 98.5 |  | 46984.7 |  | 30.54 |  | 7.82 |  | 3.72 | i | 14.99 | i | 6.48 | c, i
61-0194 | 2022-08-23 07:00 | EDT | 0.853 |  | 24.565 |  | 6.86 |  | 98 |  | 47003.3 |  | 30.56 |  | 7.82 |  | 3.94 | i | 15.86 | i | 6.91 | c, i
61-0194 | 2022-08-23 07:15 | EDT | 0.854 |  | 24.591 |  | 6.91 |  | 98.8 |  | 47001.2 |  | 30.56 |  | 7.83 |  | 4.04 | i | 16.28 | i | 6.55 | c, i
61-0194 | 2022-08-23 07:30 | EDT | 0.855 |  | 24.582 |  | 6.94 |  | 99.1 |  | 46986.6 |  | 30.54 |  | 7.82 |  | 3.74 | i | 15.07 | i | 6.63 | c, i
61-0194 | 2022-08-23 07:45 | EDT | 0.857 |  | 24.56 |  | 6.93 |  | 99 |  | 46982.7 |  | 30.54 |  | 7.82 |  | 3.67 | i | 14.79 | i | 6.44 | c, i
61-0194 | 2022-08-23 08:00 | EDT | 0.858 |  | 24.555 |  | 7 |  | 100 |  | 46959.6 |  | 30.53 |  | 7.83 |  | 3.55 | i | 14.31 | i | 7.08 | c, i
61-0194 | 2022-08-23 08:15 | EDT | 0.858 |  | 24.575 |  | 7.01 |  | 100.2 |  | 46959.4 |  | 30.53 |  | 7.82 |  | 4.04 | i | 16.26 | i | 7.12 | c, i
61-0194 | 2022-08-23 08:30 | EDT | 0.858 |  | 24.587 |  | 7.06 |  | 100.9 |  | 46951.5 |  | 30.52 |  | 7.84 |  | 4.57 | i | 18.42 | i | 8.34 | c, i
61-0194 | 2022-08-23 08:45 | EDT | 0.858 |  | 24.61 |  | 7.17 |  | 102.6 |  | 46956.3 |  | 30.52 |  | 7.85 |  | 4.49 | i | 18.07 | i | 8.2 | c, i
61-0194 | 2022-08-23 09:00 | EDT | 0.857 |  | 24.6 |  | 7.13 |  | 102 |  | 46921.9 |  | 30.5 |  | 7.84 |  | 4.42 | i | 17.79 | i | 7.97 | c, i
61-0194 | 2022-08-23 09:15 | EDT | 0.858 |  | 24.602 |  | 7.21 |  | 103 |  | 46898.4 |  | 30.48 |  | 7.84 |  | 4.22 | i | 17.01 | i | 7.76 | c, i
61-0194 | 2022-08-23 09:30 | EDT | 0.857 |  | 24.63 |  | 7.19 |  | 102.8 |  | 46915 |  | 30.49 |  | 7.84 |  | 4.48 | i | 18.06 | i | 7.95 | c, i
61-0194 | 2022-08-23 09:45 | EDT | 0.856 |  | 24.677 |  | 7.35 |  | 105.2 |  | 46954.1 |  | 30.52 |  | 7.86 |  | 4.37 | i | 17.61 | i | 7.78 | c, i
61-0194 | 2022-08-23 10:00 | EDT | 0.856 |  | 24.693 |  | 7.36 |  | 105.4 |  | 46913.9 |  | 30.49 |  | 7.85 |  | 4.57 | i | 18.41 | i | 8.24 | c, i
61-0194 | 2022-08-23 10:15 | EDT | 0.856 |  | 24.724 |  | 7.4 |  | 106.1 |  | 46928.4 |  | 30.5 |  | 7.86 |  | 4.25 | i | 17.13 | i | 7.72 | c, i
61-0194 | 2022-08-23 10:30 | EDT | 0.855 |  | 24.816 |  | 7.49 |  | 107.4 |  | 46913.6 |  | 30.49 |  | 7.87 |  | 4.2 | i | 16.92 | i | 7.79 | c, i
61-0194 | 2022-08-23 10:45 | EDT | 0.855 |  | 24.891 |  | 7.61 |  | 109.3 |  | 46868.9 |  | 30.45 |  | 7.88 |  | 4.1 | i | 16.53 | i | 8.03 | c, i
61-0194 | 2022-08-23 11:00 | EDT | 0.856 |  | 24.904 |  | 7.66 |  | 110.1 |  | 46888.7 |  | 30.47 |  | 7.88 |  | 4.51 | i | 18.18 | i | 8.06 | c, i
61-0194 | 2022-08-23 11:15 | EDT | 0.859 |  | 24.984 |  | 7.87 |  | 111.2 |  | ## | i | ## | i | 7.89 |  | 4.44 | i | 17.88 | i | 7.76 | c, i
61-0194 | 2022-08-23 11:30 | EDT | 0.857 |  | 25.103 |  | 7.56 |  | 108.9 |  | 46673.4 |  | 30.31 |  | 7.87 |  | 4.51 | i | 18.17 | i | 7.64 | c, i
61-0194 | 2022-08-23 11:45 | EDT | 0.855 |  | 24.955 |  | 7.83 |  | 112.4 |  | 46537.7 |  | 30.21 |  | 7.89 |  | 6.7 | i | 26.97 | i | 12.5 | c, i
61-0194 | 2022-08-23 12:00 | EDT | 0.854 |  | 24.948 |  | 7.96 |  | 114.3 |  | 46615.1 |  | 30.27 |  | 7.9 |  | 5.43 | i | 21.88 | i | 9.99 | c, i
61-0194 | 2022-08-23 12:15 | EDT | 0.854 |  | 24.909 |  | 7.98 |  | 114.6 |  | 46715.1 |  | 30.34 |  | 7.9 |  | 5.49 | i | 22.09 | i | 8.71 | c, i
61-0194 | 2022-08-23 12:30 | EDT | 0.852 |  | 24.927 |  | 7.87 |  | 113 |  | 46674.6 |  | 30.31 |  | 7.89 |  | 5.26 | i | 21.2 | i | 8.88 | c, i
61-0194 | 2022-08-23 12:45 | EDT | 0.85 |  | 25 |  | 7.74 |  | 111.2 |  | 46516.6 |  | 30.19 |  | 7.87 |  | 5.23 | i | 21.06 | i | 9.52 | c, i
61-0194 | 2022-08-23 13:00 | EDT | 0.85 |  | 25.042 |  | 7.65 |  | 110 |  | 46414.6 |  | 30.12 |  | 7.87 |  | 5.97 | i | 24.05 | i | 11.14 | c, i
61-0194 | 2022-08-23 13:15 | EDT | 0.847 |  | 25.017 |  | 7.87 |  | 113.1 |  | 46457 |  | 30.15 |  | 7.88 |  | 5.23 | i | 21.07 | i | 9.8 | c, i
61-0194 | 2022-08-23 13:30 | EDT | 0.846 |  | 25.055 |  | 8.11 |  | 116.6 |  | 46495.9 |  | 30.18 |  | 7.9 |  | 5.13 | i | 20.64 | i | 9.53 | c, i
61-0194 | 2022-08-23 13:45 | EDT | 0.849 |  | 25.417 |  | 8.06 |  | 116.6 |  | 46552.7 |  | 30.21 |  | 7.91 |  | 5.25 | i | 21.15 | i | 9.75 | c, i
61-0194 | 2022-08-23 14:00 | EDT | 0.845 |  | 25.262 |  | 8.24 |  | 119 |  | 46735.5 |  | 30.35 |  | 7.92 |  | 5.84 | i | 23.52 | i | 10.71 | c, i
61-0194 | 2022-08-23 14:15 | EDT | 0.848 |  | 25.215 |  | 8.25 |  | 119.1 |  | 46779.4 |  | 30.38 |  | 7.93 |  | 6.11 | i | 24.59 | i | 11.19 | c, i
61-0194 | 2022-08-23 14:30 | EDT | 0.843 |  | 25.215 |  | 8.12 |  | 117.3 |  | 46848.3 |  | 30.43 |  | 7.92 |  | 4.98 | i | 20.04 | i | 9.43 | c, i
61-0194 | 2022-08-23 14:45 | EDT | 0.842 |  | 25.176 |  | 7.97 |  | 115.1 |  | 46926.1 |  | 30.49 |  | 7.91 |  | 5.62 | i | 22.61 | i | 10.62 | c, i
61-0194 | 2022-08-23 15:00 | EDT | 0.841 |  | 25.155 |  | 7.79 |  | 111.9 |  | ## | i | ## | i | 7.9 |  | 5.46 | i | 21.98 | i | 10.45 | c, i
61-0194 | 2022-08-23 15:15 | EDT | 0.851 |  | 25.148 |  | 7.74 |  | 111.7 |  | 47028.5 |  | 30.56 |  | 7.9 |  | 5.65 | i | 22.74 | i | 10.69 | c, i
61-0194 | 2022-08-23 15:30 | EDT | 0.844 |  | 25.137 |  | 7.66 |  | 110.5 |  | 47075 |  | 30.6 |  | 7.9 |  | 5.68 | i | 22.88 | i | 10.63 | c, i
61-0194 | 2022-08-23 15:45 | EDT | 0.834 |  | 25.15 |  | 7.81 |  | 112.7 |  | 47066.7 |  | 30.59 |  | 7.91 |  | 6.31 | i | 25.4 | i | 12.26 | c, i
61-0194 | 2022-08-23 16:00 | EDT | 0.837 |  | 25.128 |  | 7.56 |  | 109.2 |  | 47127 |  | 30.64 |  | 7.89 |  | 6.11 | i | 24.59 | i | 11.65 | c, i
61-0194 | 2022-08-23 16:15 | EDT | 0.841 |  | 25.105 |  | 7.39 |  | 106.7 |  | 47164.3 |  | 30.66 |  | 7.88 |  | 5.81 | i | 23.4 | i | 11 | c, i
61-0194 | 2022-08-23 16:30 | EDT | 0.843 |  | 25.144 |  | 7.46 |  | 107.8 |  | 47232.5 |  | 30.71 |  | 7.89 |  | 6.33 | i | 25.47 | i | 12.29 | c, i
61-0194 | 2022-08-23 16:45 | EDT | 0.843 |  | 25.138 |  | 7.91 |  | 114.2 |  | 47248 |  | 30.72 |  | 7.93 |  | 7.97 | i | 32.08 | i | 15.23 | c, i
61-0194 | 2022-08-23 17:00 | EDT | 0.847 |  | 25.137 |  | 8.03 |  | 116 |  | 47232.2 |  | 30.71 |  | 7.94 |  | 7.79 | i | 31.37 | i | 15.14 | c, i
61-0194 | 2022-08-23 17:15 | EDT | 0.843 |  | 25.169 |  | 8.38 |  | 121.2 |  | 47293.6 |  | 30.76 |  | 7.97 |  | 10.06 | i | 40.46 | i | 19.61 | c, i
61-0194 | 2022-08-23 17:30 | EDT | 0.843 |  | 25.15 |  | 8.21 |  | 118.6 |  | 47316.3 |  | 30.77 |  | 7.96 |  | 8.83 | i | 35.54 | i | 16.68 | c, i
61-0194 | 2022-08-23 17:45 | EDT | 0.847 |  | 25.124 |  | 8.09 |  | 116.8 |  | 47305.8 |  | 30.77 |  | 7.95 |  | 8.24 | i | 33.15 | i | 15.41 | c, i
61-0194 | 2022-08-23 18:00 | EDT | 0.847 |  | 25.136 |  | 8.19 |  | 118.3 |  | 47312 |  | 30.77 |  | 7.96 |  | 8.45 | i | 34.01 | i | 15.71 | c, i
61-0194 | 2022-08-23 18:15 | EDT | 0.845 |  | 25.148 |  | 8.13 |  | 117.5 |  | 47318.2 |  | 30.77 |  | 7.95 |  | 8.15 | i | 32.79 | i | 15.13 | c, i
61-0194 | 2022-08-23 18:30 | EDT | 0.845 |  | 25.136 |  | 8.05 |  | 116.2 |  | 47311.7 |  | 30.77 |  | 7.95 |  | 7.47 | i | 30.07 | i | 13.52 | c, i
61-0194 | 2022-08-23 18:45 | EDT | 0.849 |  | 25.114 |  | 8.01 |  | 115.7 |  | 47307 |  | 30.77 |  | 7.95 |  | 7.16 | i | 28.82 | i | 12.81 | c, i
61-0194 | 2022-08-23 19:00 | EDT | 0.849 |  | 25.127 |  | 7.96 |  | 114.9 |  | 47318.9 |  | 30.77 |  | 7.94 |  | 7.23 | i | 29.1 | i | 12.83 | c, i
61-0194 | 2022-08-23 19:15 | EDT | 0.853 |  | 25.125 |  | 7.94 |  | 114.7 |  | 47314.4 |  | 30.77 |  | 7.94 |  | 7.21 | i | 29.03 | i | 12.44 | c, i
61-0194 | 2022-08-23 19:30 | EDT | 0.855 |  | 25.127 |  | 7.77 |  | 112.3 |  | 47289.5 |  | 30.75 |  | 7.93 |  | 7.47 | i | 30.07 | i | 13.01 | c, i
61-0194 | 2022-08-23 19:45 | EDT | 0.857 |  | 25.161 |  | 7.47 |  | 107.9 |  | 47231.5 |  | 30.71 |  | 7.89 |  | 7.55 | i | 30.4 | i | 12.94 | c, i
61-0194 | 2022-08-23 20:00 | EDT | 0.856 |  | 25.168 |  | 7.49 |  | 108.3 |  | 47219 |  | 30.7 |  | 7.9 |  | 7.93 | i | 31.9 | i | 14.48 | c, i
61-0194 | 2022-08-23 20:15 | EDT | 0.856 |  | 25.172 |  | 7.45 |  | 107.6 |  | 47187.3 |  | 30.68 |  | 7.89 |  | 7.1 | i | 28.57 | i | 13.91 | c, i
61-0194 | 2022-08-23 20:30 | EDT | 0.851 |  | 25.141 |  | 7.51 |  | 108.5 |  | 47191.1 |  | 30.68 |  | 7.9 |  | 8.15 | i | 32.79 | i | 14.57 | c, i
61-0194 | 2022-08-23 20:45 | EDT | 0.853 |  | 25.113 |  | 7.59 |  | 109.6 |  | 47224.4 |  | 30.71 |  | 7.91 |  | 7.3 | i | 29.38 | i | 14.16 | c, i
61-0194 | 2022-08-23 21:00 | EDT | 0.849 |  | 25.123 |  | 7.56 |  | 109.2 |  | 47239.9 |  | 30.72 |  | 7.9 |  | 6.72 | i | 27.05 | i | 12.1 | c, i
61-0194 | 2022-08-23 21:15 | EDT | 0.847 |  | 25.112 |  | 7.6 |  | 109.7 |  | 47257.4 |  | 30.73 |  | 7.91 |  | 6.89 | i | 27.73 | i | 12.53 | c, i
61-0194 | 2022-08-23 21:30 | EDT | 0.846 |  | 25.066 |  | 7.46 |  | 107.6 |  | 47086.8 |  | 30.61 |  | 7.89 |  | 6.07 | i | 24.46 | i | 10.45 | c, i
61-0194 | 2022-08-23 21:45 | EDT | 0.842 |  | 25.084 |  | 7.48 |  | 107.8 |  | 47070.6 |  | 30.6 |  | 7.89 |  | 5.87 | i | 23.64 | i | 10.01 | c, i
61-0194 | 2022-08-23 22:00 | EDT | 0.843 |  | 25.098 |  | 7.5 |  | 108.2 |  | 47066.3 |  | 30.59 |  | 7.89 |  | 6.22 | i | 25.04 | i | 10.76 | c, i
61-0194 | 2022-08-23 22:15 | EDT | 0.848 |  | 25.094 |  | 7.47 |  | 107.7 |  | 47067.5 |  | 30.59 |  | 7.89 |  | 6.21 | i | 25.01 | i | 10.83 | c, i
61-0194 | 2022-08-23 22:30 | EDT | 0.85 |  | 25.088 |  | 7.43 |  | 107.2 |  | 47070.4 |  | 30.59 |  | 7.89 |  | 6.24 | i | 25.14 | i | 10.9 | c, i
61-0194 | 2022-08-23 22:45 | EDT | 0.85 |  | 25.092 |  | 7.43 |  | 107.2 |  | 47048.3 |  | 30.58 |  | 7.89 |  | 7.09 | i | 28.53 | i | 13.34 | c, i
61-0194 | 2022-08-23 23:00 | EDT | 0.851 |  | 25.087 |  | 7.39 |  | 106.6 |  | 47041.3 |  | 30.57 |  | 7.89 |  | 6.27 | i | 25.26 | i | 10.69 | c, i
61-0194 | 2022-08-23 23:15 | EDT | 0.852 |  | 25.094 |  | 7.35 |  | 105.9 |  | 47042.3 |  | 30.57 |  | 7.88 |  | 6.25 | i | 25.14 | i | 10.82 | c, i
61-0194 | 2022-08-23 23:30 | EDT | 0.852 |  | 25.081 |  | 7.24 |  | 104.4 |  | 47044.2 |  | 30.58 |  | 7.87 |  | 6.24 | i | 25.13 | i | 10.86 | c, i
61-0194 | 2022-08-23 23:45 | EDT | 0.854 |  | 25.061 |  | 7.2 |  | 103.8 |  | 47038 |  | 30.57 |  | 7.86 |  | 6.64 | i | 26.73 | i | 11.64 | c, i
61-0194 | 2022-08-24 | EDT | 0.858 |  | 25.062 |  | 7.22 |  | 104 |  | 47043.6 |  | 30.58 |  | 7.87 |  | 6.57 | i | 26.44 | i | 11.54 | c, i
61-0194 | 2022-08-24 00:15 | EDT | 0.859 |  | 25.062 |  | 7.2 |  | 103.7 |  | 47057.2 |  | 30.59 |  | 7.87 |  | 6.82 | i | 27.46 | i | 12.54 | c, i
61-0194 | 2022-08-24 00:30 | EDT | 0.856 |  | 25.033 |  | 7.16 |  | 103.2 |  | 47039.1 |  | 30.57 |  | 7.86 |  | 6.57 | i | 26.44 | i | 11.61 | c, i
61-0194 | 2022-08-24 00:45 | EDT | 0.857 |  | 25.017 |  | 7.12 |  | 102.5 |  | 47035.4 |  | 30.57 |  | 7.86 |  | 6.36 | i | 25.62 | i | 11.31 | c, i
61-0194 | 2022-08-24 01:00 | EDT | 0.855 |  | 25.019 |  | 7.03 |  | 101.2 |  | 47030.4 |  | 30.57 |  | 7.85 |  | 6.73 | i | 27.1 | i | 12.25 | c, i
61-0194 | 2022-08-24 01:15 | EDT | 0.856 |  | 25.018 |  | 7.1 |  | 102.2 |  | 47022.5 |  | 30.56 |  | 7.86 |  | 6.83 | i | 27.51 | i | 12.42 | c, i
61-0194 | 2022-08-24 01:30 | EDT | 0.856 |  | 25.022 |  | 7.02 |  | 101.1 |  | 47027.3 |  | 30.57 |  | 7.85 |  | 6.91 | i | 27.8 | i | 13.01 | c, i
61-0194 | 2022-08-24 01:45 | EDT | 0.855 |  | 25.02 |  | 7.18 |  | 103.4 |  | 47023.5 |  | 30.56 |  | 7.86 |  | 7.2 | i | 28.97 | i | 13.6 | c, i
61-0194 | 2022-08-24 02:00 | EDT | 0.855 |  | 25.013 |  | 7.24 |  | 104.3 |  | 47017.5 |  | 30.56 |  | 7.87 |  | 7.28 | i | 29.29 | i | 13.54 | c, i
61-0194 | 2022-08-24 02:15 | EDT | 0.856 |  | 25.019 |  | 7.17 |  | 103.2 |  | 47022 |  | 30.56 |  | 7.87 |  | 7.56 | i | 30.45 | i | 14.25 | c, i
61-0194 | 2022-08-24 02:30 | EDT | 0.855 |  | 25.017 |  | 7.18 |  | 103.4 |  | 47035.4 |  | 30.57 |  | 7.87 |  | 7.5 | i | 30.19 | i | 13.95 | c, i
61-0194 | 2022-08-24 02:45 | EDT | 0.855 |  | 25.005 |  | 7.12 |  | 102.5 |  | 47033.3 |  | 30.57 |  | 7.86 |  | 7.32 | i | 29.47 | i | 13.75 | c, i
61-0194 | 2022-08-24 03:00 | EDT | 0.855 |  | 25.016 |  | 7.17 |  | 103.2 |  | 47013.7 |  | 30.56 |  | 7.86 |  | 7.33 | i | 29.51 | i | 14.17 | c, i
61-0194 | 2022-08-24 03:15 | EDT | 0.855 |  | 25.011 |  | 7.17 |  | 103.3 |  | 47013.6 |  | 30.56 |  | 7.86 |  | 7.41 | i | 29.83 | i | 13.77 | c, i
61-0194 | 2022-08-24 03:30 | EDT | 0.855 |  | 25.001 |  | 7.11 |  | 102.4 |  | 47010.8 |  | 30.55 |  | 7.86 |  | 7.59 | i | 30.57 | i | 14.28 | c, i
61-0194 | 2022-08-24 03:45 | EDT | 0.854 |  | 24.949 |  | 7.02 |  | 100.9 |  | 47069.3 |  | 30.6 |  | 7.86 |  | 6.26 | i | 25.2 | i | 13.02 | c, i
61-0194 | 2022-08-24 04:00 | EDT | 0.855 |  | 24.937 |  | 6.92 |  | 99.5 |  | 47035.7 |  | 30.57 |  | 7.83 |  | 7.19 | i | 28.95 | i | 13.65 | c, i
61-0194 | 2022-08-24 04:15 | EDT | 0.854 |  | 24.943 |  | 6.92 |  | 99.5 |  | 47025 |  | 30.57 |  | 7.84 |  | 7.06 | i | 28.43 | i | 13.39 | c, i
61-0194 | 2022-08-24 04:30 | EDT | 0.855 |  | 24.926 |  | 6.75 |  | 97 |  | 47024.3 |  | 30.56 |  | 7.83 |  | 6.58 | i | 26.48 | i | 11.86 | c, i
61-0194 | 2022-08-24 04:45 | EDT | 0.856 |  | 24.899 |  | 6.67 |  | 95.9 |  | 47031.6 |  | 30.57 |  | 7.82 |  | 6.36 | i | 25.61 | i | 11.82 | c, i
61-0194 | 2022-08-24 05:00 | EDT | 0.857 |  | 24.875 |  | 6.76 |  | 97 |  | 47024 |  | 30.57 |  | 7.82 |  | 6.2 | i | 24.95 | i | 11.59 | c, i
61-0194 | 2022-08-24 05:15 | EDT | 0.857 |  | 24.865 |  | 6.87 |  | 98.6 |  | 47035.7 |  | 30.57 |  | 7.84 |  | 6.7 | i | 26.99 | i | 11.85 | c, i
61-0194 | 2022-08-24 05:30 | EDT | 0.857 |  | 24.831 |  | 6.69 |  | 96 |  | 47028.3 |  | 30.57 |  | 7.82 |  | 6.22 | i | 25.06 | i | 11.52 | c, i
61-0194 | 2022-08-24 05:45 | EDT | 0.861 |  | 24.824 |  | 6.73 |  | 96.6 |  | 47048.2 |  | 30.58 |  | 7.82 |  | 6.09 | i | 24.51 | i | 10.99 | c, i
61-0194 | 2022-08-24 06:00 | EDT | 0.862 |  | 24.805 |  | 6.8 |  | 97.6 |  | 47076.9 |  | 30.61 |  | 7.84 |  | 6.04 | i | 24.33 | i | 10.74 | c, i
61-0194 | 2022-08-24 06:15 | EDT | 0.862 |  | 24.77 |  | 6.72 |  | 96.3 |  | 47053 |  | 30.59 |  | 7.83 |  | 5.82 | i | 23.42 | i | 10.35 | c, i
61-0194 | 2022-08-24 06:30 | EDT | 0.864 |  | 24.769 |  | 6.84 |  | 98.1 |  | 47055.9 |  | 30.59 |  | 7.84 |  | 5.49 | i | 22.1 | i | 9.63 | c, i
61-0194 | 2022-08-24 06:45 | EDT | 0.865 |  | 24.762 |  | 6.8 |  | 97.6 |  | 47072.5 |  | 30.6 |  | 7.84 |  | 5.48 | i | 22.07 | i | 9.79 | c, i
61-0194 | 2022-08-24 07:00 | EDT | 0.867 |  | 24.757 |  | 6.85 |  | 98.2 |  | 47084.4 |  | 30.61 |  | 7.84 |  | 5.29 | i | 21.3 | i | 9.22 | c, i
61-0194 | 2022-08-24 07:15 | EDT | 0.869 |  | 24.747 |  | 6.92 |  | 99.3 |  | 47025.8 |  | 30.57 |  | 7.85 |  | 5.01 | i | 20.16 | i | 8.89 | c, i
61-0194 | 2022-08-24 07:30 | EDT | 0.87 |  | 24.752 |  | 6.89 |  | 98.8 |  | 47003.1 |  | 30.55 |  | 7.84 |  | 4.77 | i | 19.22 | i | 8.43 | c, i
61-0194 | 2022-08-24 07:45 | EDT | 0.872 |  | 24.769 |  | 6.91 |  | 99.1 |  | 46993.3 |  | 30.55 |  | 7.85 |  | 4.89 | i | 19.7 | i | 8.92 | c, i
61-0194 | 2022-08-24 08:00 | EDT | 0.874 |  | 24.797 |  | 6.95 |  | 99.7 |  | 47004.4 |  | 30.55 |  | 7.85 |  | 4.49 | i | 18.08 | i | 8.12 | c, i
61-0194 | 2022-08-24 08:15 | EDT | 0.875 |  | 24.825 |  | 7.05 |  | 101.1 |  | 47013.5 |  | 30.56 |  | 7.86 |  | 4.28 | i | 17.26 | i | 7.44 | c, i
61-0194 | 2022-08-24 08:30 | EDT | 0.874 |  | 24.849 |  | 7.1 |  | 101.9 |  | 47001 |  | 30.55 |  | 7.86 |  | 4.24 | i | 17.09 | i | 7.4 | c, i
61-0194 | 2022-08-24 08:45 | EDT | 0.874 |  | 24.898 |  | 7.19 |  | 103.4 |  | 47024 |  | 30.57 |  | 7.87 |  | 3.68 | i | 14.82 | i | 6.3 | c, i
61-0194 | 2022-08-24 09:00 | EDT | 0.876 |  | 24.925 |  | 7.29 |  | 104.8 |  | 47039.8 |  | 30.58 |  | 7.88 |  | 3.61 | i | 14.53 | i | 6.19 | c, i
61-0194 | 2022-08-24 09:15 | EDT | 0.878 |  | 24.961 |  | 7.26 |  | 104.4 |  | 47054.8 |  | 30.59 |  | 7.88 |  | 3.45 | i | 13.92 | i | 5.96 | c, i
61-0194 | 2022-08-24 09:30 | EDT | 0.879 |  | 25.018 |  | 7.35 |  | 105.9 |  | 47072.9 |  | 30.6 |  | 7.88 |  | 3.47 | i | 13.99 | i | 5.79 | c, i
61-0194 | 2022-08-24 09:45 | EDT | 0.878 |  | 25.036 |  | 7.4 |  | 106.6 |  | 47078.7 |  | 30.6 |  | 7.88 |  | 3.31 | i | 13.34 | i | 5.59 | c, i
61-0194 | 2022-08-24 10:00 | EDT | 0.88 |  | 25.09 |  | 7.54 |  | 108.8 |  | 47080.9 |  | 30.6 |  | 7.89 |  | 3.97 | i | 15.98 | i | 6.62 | c, i
61-0194 | 2022-08-24 10:15 | EDT | 0.881 |  | 25.075 |  | 7.6 |  | 109.6 |  | 47082 |  | 30.6 |  | 7.9 |  | 4.19 | i | 16.9 | i | 7.12 | c, i
61-0194 | 2022-08-24 10:30 | EDT | 0.882 |  | 25.115 |  | 7.77 |  | 112.2 |  | 47071.2 |  | 30.59 |  | 7.92 |  | 4.82 | i | 19.4 | i | 7.97 | c, i
61-0194 | 2022-08-24 10:45 | EDT | 0.882 |  | 25.119 |  | 7.83 |  | 112.9 |  | 47077.4 |  | 30.6 |  | 7.92 |  | 5.42 | i | 21.82 | i | 9.11 | c, i
61-0194 | 2022-08-24 11:00 | EDT | 0.881 |  | 25.191 |  | 7.92 |  | 114.4 |  | 47084.4 |  | 30.6 |  | 7.93 |  | 5.67 | i | 22.82 | i | 9.64 | c, i
61-0194 | 2022-08-24 11:15 | EDT | 0.882 |  | 25.353 |  | 8.04 |  | 116.4 |  | 47090.1 |  | 30.6 |  | 7.94 |  | 5.52 | i | 22.22 | i | 9.46 | c, i
61-0194 | 2022-08-24 11:30 | EDT | 0.882 |  | 25.265 |  | 7.9 |  | 114.2 |  | 47088 |  | 30.6 |  | 7.93 |  | 5.72 | i | 23.04 | i | 9.74 | c, i
61-0194 | 2022-08-24 11:45 | EDT | 0.88 |  | 25.437 |  | 7.65 |  | 111.1 |  | 47105.4 |  | 30.61 |  | 7.91 |  | 5.29 | i | 21.31 | i | 9.31 | c, i
61-0194 | 2022-08-24 12:00 | EDT | 0.881 |  | 25.398 |  | 7.59 |  | 110.1 |  | 47106.9 |  | 30.61 |  | 7.9 |  | 5.31 | i | 21.37 | i | 9.34 | c, i
61-0194 | 2022-08-24 12:15 | EDT | 0.88 |  | 25.42 |  | 7.62 |  | 110.6 |  | 47109.8 |  | 30.62 |  | 7.9 |  | 4.76 | i | 19.18 | i | 8.8 | c, i
61-0194 | 2022-08-24 12:30 | EDT | 0.876 |  | 25.527 |  | 7.66 |  | 111.4 |  | 47123 |  | 30.62 |  | 7.9 |  | 4.89 | i | 19.7 | i | 8.96 | c, i
61-0194 | 2022-08-24 12:45 | EDT | 0.876 |  | 25.589 |  | 7.79 |  | 113.4 |  | 47155.4 |  | 30.65 |  | 7.92 |  | 4.97 | i | 20 | i | 9.11 | c, i
61-0194 | 2022-08-24 13:00 | EDT | 0.878 |  | 25.594 |  | 7.84 |  | 114.1 |  | 47133.9 |  | 30.63 |  | 7.92 |  | 4.86 | i | 19.56 | i | 8.94 | c, i
61-0194 | 2022-08-24 13:15 | EDT | 0.879 |  | 25.677 |  | 8.02 |  | 116.9 |  | 47156.8 |  | 30.64 |  | 7.93 |  | 5.55 | i | 22.37 | i | 10.06 | c, i
61-0194 | 2022-08-24 13:30 | EDT | 0.877 |  | 25.936 |  | 8.69 |  | 127.3 |  | 47207.2 |  | 30.67 |  | 7.99 |  | 8.19 | i | 32.96 | i | 14.43 | c, i
61-0194 | 2022-08-24 13:45 | EDT | 0.878 |  | 26.025 |  | 9.17 |  | 134.5 |  | 47225.8 |  | 30.69 |  | 8.03 |  | 11.33 | i | 45.59 | i | 19.12 | c, i
61-0194 | 2022-08-24 14:00 | EDT | 0.874 |  | 25.981 |  | 9.24 |  | 135.4 |  | 47223.2 |  | 30.69 |  | 8.04 |  | 11.04 | i | 44.42 | i | 18.67 | c, i
61-0194 | 2022-08-24 14:15 | EDT | 0.877 |  | 26.096 |  | 9.66 |  | 141.8 |  | 47251.3 |  | 30.7 |  | 8.07 |  | 13.39 | i | 53.86 | i | 22.39 | c, i
61-0194 | 2022-08-24 14:30 | EDT | 0.877 |  | 26.221 |  | 10 |  | 147.2 |  | 47264.7 |  | 30.71 |  | 8.09 |  | 14.55 | i | 58.55 | i | 23.68 | c, i
61-0194 | 2022-08-24 14:45 | EDT | 0.876 |  | 26.281 |  | 10.18 |  | 149.8 |  | 47264.5 |  | 30.71 |  | 8.1 |  | 15.35 | i | 61.74 | i | 26.06 | c, i
61-0194 | 2022-08-24 15:00 | EDT | 0.875 |  | 26.382 |  | 10.25 |  | 151.2 |  | 47292.6 |  | 30.73 |  | 8.11 |  | 15.79 | i | 63.54 | i | 26.19 | c, i
61-0194 | 2022-08-24 15:15 | EDT | 0.879 |  | 26.464 |  | 10.34 |  | 152.8 |  | 47308.9 |  | 30.74 |  | 8.11 |  | 16.69 | i | 67.15 | i | 27.91 | c, i
61-0194 | 2022-08-24 15:30 | EDT | 0.873 |  | 26.633 |  | 10.45 |  | 154.9 |  | 47317.1 |  | 30.74 |  | 8.12 |  | 16.19 | i | 65.14 | i | 27.02 | c, i
61-0194 | 2022-08-24 15:45 | EDT | 0.875 |  | 26.867 |  | 10.56 |  | 157 |  | 47318.2 |  | 30.73 |  | 8.12 |  | 15.78 | i | 63.49 | i | 27.07 | c, i
61-0194 | 2022-08-24 16:00 | EDT | 0.874 |  | 26.764 |  | 10.76 |  | 159.7 |  | 47312 |  | 30.73 |  | 8.13 |  | 14.74 | i | 59.31 | i | 24.89 | c, i
61-0194 | 2022-08-24 16:15 | EDT | 0.875 |  | 26.541 |  | 10.49 |  | 155.2 |  | 47270 |  | 30.71 |  | 8.11 |  | 12.02 | i | 48.38 | i | 19.78 | c, i
61-0194 | 2022-08-24 16:30 | EDT | 0.876 |  | 26.675 |  | 10.77 |  | 159.7 |  | 47313.9 |  | 30.73 |  | 8.14 |  | 12.23 | i | 49.19 | i | 21.18 | c, i
61-0194 | 2022-08-24 16:45 | EDT | 0.875 |  | 26.696 |  | 10.74 |  | 159.4 |  | 47318.5 |  | 30.74 |  | 8.14 |  | 11.39 | i | 45.82 | i | 19.33 | c, i
61-0194 | 2022-08-24 17:00 | EDT | 0.873 |  | 26.757 |  | 10.85 |  | 161.1 |  | 47315.9 |  | 30.73 |  | 8.15 |  | 12.08 | i | 48.6 | i | 20.23 | c, i
61-0194 | 2022-08-24 17:15 | EDT | 0.871 |  | 26.615 |  | 10.61 |  | 157.1 |  | 47288.6 |  | 30.72 |  | 8.13 |  | 10.41 | i | 41.9 | i | 17.17 | c, i
61-0194 | 2022-08-24 17:30 | EDT | 0.873 |  | 26.454 |  | 10.37 |  | 153.2 |  | 47278.4 |  | 30.71 |  | 8.12 |  | 10.08 | i | 40.54 | i | 16.5 | c, i
61-0194 | 2022-08-24 17:45 | EDT | 0.875 |  | 26.346 |  | 10.26 |  | 151.2 |  | 47255.8 |  | 30.7 |  | 8.12 |  | 9.5 | i | 38.24 | i | 15.6 | c, i
61-0194 | 2022-08-24 18:00 | EDT | 0.876 |  | 26.228 |  | 10.04 |  | 147.8 |  | 47239.2 |  | 30.69 |  | 8.11 |  | 9.28 | i | 37.36 | i | 15.35 | c, i
61-0194 | 2022-08-24 18:15 | EDT | 0.876 |  | 26.21 |  | 10.19 |  | 149.8 |  | 47229.7 |  | 30.68 |  | 8.12 |  | 9.18 | i | 36.94 | i | 15.09 | c, i
61-0194 | 2022-08-24 18:30 | EDT | 0.875 |  | 26.183 |  | 10.25 |  | 150.7 |  | 47237.3 |  | 30.69 |  | 8.13 |  | 9.36 | i | 37.67 | i | 15.24 | c, i
61-0194 | 2022-08-24 18:45 | EDT | 0.879 |  | 26.101 |  | 10.21 |  | 149.9 |  | 47253.9 |  | 30.7 |  | 8.13 |  | 8.73 | i | 35.14 | i | 13.91 | c, i
61-0194 | 2022-08-24 19:00 | EDT | 0.879 |  | 25.964 |  | 10.01 |  | 146.6 |  | 47252.6 |  | 30.71 |  | 8.12 |  | 7.85 | i | 31.61 | i | 12.47 | c, i
61-0194 | 2022-08-24 19:15 | EDT | 0.882 |  | 25.771 |  | 9.56 |  | 139.5 |  | 47263.6 |  | 30.72 |  | 8.09 |  | 7.43 | i | 29.92 | i | 11.66 | c, i
61-0194 | 2022-08-24 19:30 | EDT | 0.882 |  | 25.582 |  | 9.06 |  | 132 |  | 47313.6 |  | 30.76 |  | 8.06 |  | 7.03 | i | 28.28 | i | 11.12 | c, i
61-0194 | 2022-08-24 19:45 | EDT | 0.883 |  | 25.465 |  | 8.69 |  | 126.2 |  | 47338.2 |  | 30.78 |  | 8.03 |  | 6.39 | i | 25.74 | i | 10.27 | c, i
61-0194 | 2022-08-24 20:00 | EDT | 0.882 |  | 25.473 |  | 8.54 |  | 124.1 |  | 47336.8 |  | 30.78 |  | 8.02 |  | 6.58 | i | 26.49 | i | 9.82 | c, i
61-0194 | 2022-08-24 20:15 | EDT | 0.882 |  | 25.458 |  | 8.38 |  | 121.8 |  | 47364.6 |  | 30.8 |  | 8 |  | 6.25 | i | 25.15 | i | 9.83 | c, i
61-0194 | 2022-08-24 20:30 | EDT | 0.884 |  | 25.499 |  | 8.38 |  | 121.8 |  | 47387.4 |  | 30.82 |  | 8.01 |  | 5.89 | i | 23.71 | i | 9.36 | c, i
61-0194 | 2022-08-24 20:45 | EDT | 0.886 |  | 25.44 |  | 8.27 |  | 120.2 |  | 47398.8 |  | 30.83 |  | 8 |  | 5.88 | i | 23.68 | i | 9.33 | c, i
61-0194 | 2022-08-24 21:00 | EDT | 0.889 |  | 25.4 |  | 8.21 |  | 119.2 |  | 47402.8 |  | 30.83 |  | 7.99 |  | 5.98 | i | 24.1 | i | 9.51 | c, i
61-0194 | 2022-08-24 21:15 | EDT | 0.889 |  | 25.365 |  | 8.25 |  | 119.7 |  | 47399.6 |  | 30.83 |  | 7.99 |  | 6.19 | i | 24.9 | i | 9.92 | c, i
61-0194 | 2022-08-24 21:30 | EDT | 0.89 |  | 25.388 |  | 8.26 |  | 119.9 |  | 47393.4 |  | 30.82 |  | 8 |  | 5.82 | i | 23.43 | i | 9.26 | c, i
61-0194 | 2022-08-24 21:45 | EDT | 0.891 |  | 25.402 |  | 8.33 |  | 121 |  | 47372.5 |  | 30.81 |  | 8 |  | 5.77 | i | 23.25 | i | 9.2 | c, i
61-0194 | 2022-08-24 22:00 | EDT | 0.893 |  | 25.416 |  | 8.38 |  | 121.7 |  | 47355 |  | 30.79 |  | 8.01 |  | 5.68 | i | 22.88 | i | 9.13 | c, i
61-0194 | 2022-08-24 22:15 | EDT | 0.894 |  | 25.454 |  | 8.49 |  | 123.4 |  | 47325.2 |  | 30.77 |  | 8.01 |  | 5.69 | i | 22.91 | i | 9 | c, i
61-0194 | 2022-08-24 22:30 | EDT | 0.893 |  | 25.481 |  | 8.55 |  | 124.2 |  | 47307.3 |  | 30.76 |  | 8.02 |  | 5.48 | i | 22.08 | i | 8.61 | c, i
61-0194 | 2022-08-24 22:45 | EDT | 0.895 |  | 25.492 |  | 8.59 |  | 124.9 |  | 47290.8 |  | 30.75 |  | 8.02 |  | 5.99 | i | 24.1 | i | 9.61 | c, i
61-0194 | 2022-08-24 23:00 | EDT | 0.896 |  | 25.507 |  | 8.61 |  | 125.1 |  | 47273.3 |  | 30.73 |  | 8.02 |  | 5.84 | i | 23.5 | i | 9.34 | c, i
61-0194 | 2022-08-24 23:15 | EDT | 0.897 |  | 25.489 |  | 8.53 |  | 124 |  | 47266.7 |  | 30.73 |  | 8.02 |  | 5.56 | i | 22.39 | i | 8.79 | c, i
61-0194 | 2022-08-24 23:30 | EDT | 0.897 |  | 25.518 |  | 8.51 |  | 123.7 |  | 47273.8 |  | 30.73 |  | 8.01 |  | 5.56 | i | 22.38 | i | 8.9 | c, i
61-0194 | 2022-08-24 23:45 | EDT | 0.899 |  | 25.521 |  | 8.49 |  | 123.5 |  | 47268 |  | 30.73 |  | 8.01 |  | 5.74 | i | 23.12 | i | 9.33 | c, i
61-0194 | 2022-08-25 | EDT | 0.9 |  | 25.512 |  | 8.46 |  | 122.9 |  | 47263.8 |  | 30.73 |  | 8.01 |  | 5.58 | i | 22.49 | i | 9.11 | c, i
61-0194 | 2022-08-25 00:15 | EDT | 0.902 |  | 25.499 |  | 8.29 |  | 120.4 |  | 47263 |  | 30.73 |  | 8 |  | 5.7 | i | 22.96 | i | 9.28 | c, i
61-0194 | 2022-08-25 00:30 | EDT | 0.903 |  | 25.475 |  | 8.3 |  | 120.6 |  | 47258.3 |  | 30.72 |  | 8 |  | 5.53 | i | 22.27 | i | 8.92 | c, i
61-0194 | 2022-08-25 00:45 | EDT | 0.903 |  | 25.456 |  | 7.99 |  | 116 |  | 47254.3 |  | 30.72 |  | 7.97 |  | 5.61 | i | 22.61 | i | 9.22 | c, i
61-0194 | 2022-08-25 01:00 | EDT | 0.902 |  | 25.445 |  | 8.09 |  | 117.5 |  | 47256.4 |  | 30.72 |  | 7.98 |  | 5.74 | i | 23.1 | i | 9.48 | c, i
61-0194 | 2022-08-25 01:15 | EDT | 0.902 |  | 25.416 |  | 7.94 |  | 115.3 |  | 47255.2 |  | 30.72 |  | 7.96 |  | 5.49 | i | 22.11 | i | 9 | c, i
61-0194 | 2022-08-25 01:30 | EDT | 0.901 |  | 25.393 |  | 7.94 |  | 115.2 |  | 47250.4 |  | 30.72 |  | 7.96 |  | 5.57 | i | 22.44 | i | 9.21 | c, i
61-0194 | 2022-08-25 01:45 | EDT | 0.901 |  | 25.38 |  | 7.96 |  | 115.4 |  | 47259 |  | 30.73 |  | 7.96 |  | 5.55 | i | 22.35 | i | 9.17 | c, i
61-0194 | 2022-08-25 02:00 | EDT | 0.901 |  | 25.356 |  | 7.95 |  | 115.3 |  | 47265.5 |  | 30.73 |  | 7.96 |  | 5.37 | i | 21.63 | i | 8.95 | c, i
61-0194 | 2022-08-25 02:15 | EDT | 0.9 |  | 25.328 |  | 8.02 |  | 116.2 |  | 47288.9 |  | 30.75 |  | 7.98 |  | 5.15 | i | 20.72 | i | 8.58 | c, i
61-0194 | 2022-08-25 02:30 | EDT | 0.9 |  | 25.305 |  | 8.05 |  | 116.6 |  | 47302.1 |  | 30.76 |  | 7.98 |  | 5.16 | i | 20.77 | i | 8.45 | c, i
61-0194 | 2022-08-25 02:45 | EDT | 0.9 |  | 25.279 |  | 8.05 |  | 116.5 |  | 47309.8 |  | 30.76 |  | 7.98 |  | 5.24 | i | 21.11 | i | 8.78 | c, i
61-0194 | 2022-08-25 03:00 | EDT | 0.901 |  | 25.258 |  | 8.04 |  | 116.4 |  | 47314.2 |  | 30.77 |  | 7.98 |  | 5.04 | i | 20.3 | i | 8.14 | c, i
61-0194 | 2022-08-25 03:15 | EDT | 0.899 |  | 25.226 |  | 7.67 |  | 111 |  | 47321.5 |  | 30.77 |  | 7.95 |  | 4.78 | i | 19.25 | i | 8.06 | c, i
61-0194 | 2022-08-25 03:30 | EDT | 0.899 |  | 25.215 |  | 7.88 |  | 114 |  | 47324.7 |  | 30.78 |  | 7.97 |  | 5.09 | i | 20.5 | i | 8.43 | c, i
61-0194 | 2022-08-25 03:45 | EDT | 0.9 |  | 25.188 |  | 7.77 |  | 112.4 |  | 47327.2 |  | 30.78 |  | 7.96 |  | 5.24 | i | 21.11 | i | 8.66 | c, i
61-0194 | 2022-08-25 04:00 | EDT | 0.9 |  | 25.166 |  | 7.86 |  | 113.6 |  | 47335.1 |  | 30.79 |  | 7.97 |  | 5.17 | i | 20.81 | i | 8.53 | c, i
61-0194 | 2022-08-25 04:15 | EDT | 0.9 |  | 25.161 |  | 7.67 |  | 110.8 |  | 47350 |  | 30.8 |  | 7.95 |  | 5.12 | i | 20.6 | i | 8.64 | c, i
61-0194 | 2022-08-25 04:30 | EDT | 0.899 |  | 25.148 |  | 7.61 |  | 110 |  | 47355.5 |  | 30.8 |  | 7.95 |  | 5.09 | i | 20.49 | i | 8.6 | c, i
61-0194 | 2022-08-25 04:45 | EDT | 0.898 |  | 25.139 |  | 7.45 |  | 107.7 |  | 47363.4 |  | 30.81 |  | 7.94 |  | 4.62 | i | 18.63 | i | 7.89 | c, i
61-0194 | 2022-08-25 05:00 | EDT | 0.896 |  | 25.116 |  | 7.49 |  | 108.1 |  | 47364.8 |  | 30.81 |  | 7.93 |  | 4.91 | i | 19.76 | i | 8.23 | c, i
61-0194 | 2022-08-25 05:15 | EDT | 0.897 |  | 25.151 |  | 7.28 |  | 105.3 |  | 47307.2 |  | 30.77 |  | 7.9 |  | 5.61 | i | 22.59 | i | 9.76 | c, i
61-0194 | 2022-08-25 05:30 | EDT | 0.898 |  | 25.192 |  | 7.41 |  | 107.1 |  | 47313.1 |  | 30.77 |  | 7.91 |  | 5.36 | i | 21.57 | i | 9.14 | c, i
61-0194 | 2022-08-25 05:45 | EDT | 0.898 |  | 25.191 |  | 7.4 |  | 107.1 |  | 47316.2 |  | 30.77 |  | 7.91 |  | 5.85 | i | 23.55 | i | 10.05 | c, i
61-0194 | 2022-08-25 06:00 | EDT | 0.898 |  | 25.204 |  | 7.38 |  | 106.8 |  | 47326.5 |  | 30.78 |  | 7.91 |  | 6.05 | i | 24.37 | i | 10.1 | c, i
61-0194 | 2022-08-25 06:15 | EDT | 0.9 |  | 25.217 |  | 7.36 |  | 106.5 |  | 47342.2 |  | 30.79 |  | 7.92 |  | 5.4 | i | 21.75 | i | 8.89 | c, i
61-0194 | 2022-08-25 06:30 | EDT | 0.902 |  | 25.205 |  | 7.52 |  | 108.8 |  | 47343.1 |  | 30.79 |  | 7.93 |  | 5.5 | i | 22.17 | i | 9.02 | c, i
61-0194 | 2022-08-25 06:45 | EDT | 0.903 |  | 25.189 |  | 7.47 |  | 108 |  | 47352.9 |  | 30.8 |  | 7.93 |  | 5.24 | i | 21.09 | i | 8.54 | c, i
61-0194 | 2022-08-25 07:00 | EDT | 0.905 |  | 25.165 |  | 7.36 |  | 106.4 |  | 47363.8 |  | 30.81 |  | 7.91 |  | 4.99 | i | 20.11 | i | 8.18 | c, i
61-0194 | 2022-08-25 07:15 | EDT | 0.905 |  | 25.143 |  | 7.3 |  | 105.5 |  | 47373.7 |  | 30.81 |  | 7.9 |  | 5.24 | i | 21.08 | i | 8.62 | c, i
61-0194 | 2022-08-25 07:30 | EDT | 0.906 |  | 25.102 |  | 7.32 |  | 105.8 |  | 47397 |  | 30.83 |  | 7.91 |  | 4.91 | i | 19.79 | i | 8.02 | c, i
61-0194 | 2022-08-25 07:45 | EDT | 0.906 |  | 25.152 |  | 7.3 |  | 105.6 |  | 47370.9 |  | 30.81 |  | 7.9 |  | 5.02 | i | 20.22 | i | 8.25 | c, i
61-0194 | 2022-08-25 08:00 | EDT | 0.908 |  | 25.148 |  | 7.58 |  | 109.6 |  | 47373.8 |  | 30.81 |  | 7.94 |  | 5.52 | i | 22.22 | i | 9.24 | c, i
61-0194 | 2022-08-25 08:15 | EDT | 0.907 |  | 25.214 |  | 7.64 |  | 110.5 |  | 47351.8 |  | 30.8 |  | 7.93 |  | 4.69 | i | 18.87 | i | 8.19 | c, i
61-0194 | 2022-08-25 08:30 | EDT | 0.909 |  | 25.238 |  | 7.69 |  | 111.3 |  | 47344.2 |  | 30.79 |  | 7.94 |  | 4.82 | i | 19.41 | i | 8.3 | c, i
61-0194 | 2022-08-25 08:45 | EDT | 0.909 |  | 25.276 |  | 7.77 |  | 112.5 |  | 47349 |  | 30.79 |  | 7.95 |  | 4.62 | i | 18.6 | i | 8.08 | c, i
61-0194 | 2022-08-25 09:00 | EDT | 0.909 |  | 25.311 |  | 7.89 |  | 114.4 |  | 47346.5 |  | 30.79 |  | 7.95 |  | 4.84 | i | 19.48 | i | 8.62 | c, i
61-0194 | 2022-08-25 09:15 | EDT | 0.913 |  | 25.344 |  | 7.94 |  | 115.1 |  | 47344.1 |  | 30.79 |  | 7.96 |  | 5.87 | i | 23.64 | i | 9.96 | c, i
61-0194 | 2022-08-25 09:30 | EDT | 0.91 |  | 25.391 |  | 8.07 |  | 117.2 |  | 47353.4 |  | 30.79 |  | 7.96 |  | 6.38 | i | 25.67 | i | 10.53 | c, i
61-0194 | 2022-08-25 09:45 | EDT | 0.911 |  | 25.44 |  | 8.15 |  | 118.4 |  | 47354.8 |  | 30.79 |  | 7.97 |  | 5.69 | i | 22.92 | i | 9.39 | c, i
61-0194 | 2022-08-25 10:00 | EDT | 0.912 |  | 25.454 |  | 8.2 |  | 119.1 |  | 47331 |  | 30.78 |  | 7.97 |  | 3.99 | i | 16.09 | i | 6.94 | c, i
61-0194 | 2022-08-25 10:15 | EDT | 0.912 |  | 25.446 |  | 8.23 |  | 119.5 |  | 47293.6 |  | 30.75 |  | 7.97 |  | 3.84 | i | 15.48 | i | 6.6 | c, i
61-0194 | 2022-08-25 10:30 | EDT | 0.915 |  | 25.562 |  | 8.28 |  | 120.4 |  | 47273.4 |  | 30.73 |  | 7.97 |  | 3.65 | i | 14.72 | i | 6.28 | c, i
61-0194 | 2022-08-25 10:45 | EDT | 0.915 |  | 25.342 |  | 8.08 |  | 117.2 |  | 47294.5 |  | 30.75 |  | 7.96 |  | 4.84 | i | 19.51 | i | 8.21 | c, i
61-0194 | 2022-08-25 11:00 | EDT | 0.915 |  | 25.51 |  | 8.38 |  | 121.9 |  | 47243.1 |  | 30.71 |  | 7.98 |  | 3.57 | i | 14.39 | i | 6.08 | c, i
61-0194 | 2022-08-25 11:15 | EDT | 0.914 |  | 25.61 |  | 8.47 |  | 123.3 |  | 47220.6 |  | 30.69 |  | 7.98 |  | 3.83 | i | 15.45 | i | 6.62 | c, i
61-0194 | 2022-08-25 11:30 | EDT | 0.913 |  | 25.574 |  | 8.62 |  | 125.4 |  | 47236.1 |  | 30.7 |  | 7.99 |  | 4.57 | i | 18.39 | i | 7.76 | c, i
61-0194 | 2022-08-25 11:45 | EDT | 0.914 |  | 25.727 |  | 8.64 |  | 126.1 |  | 47230 |  | 30.7 |  | 7.99 |  | 4.77 | i | 19.22 | i | 8.16 | c, i
61-0194 | 2022-08-25 12:00 | EDT | 0.912 |  | 25.791 |  | 8.61 |  | 125.8 |  | 47286 |  | 30.74 |  | 7.99 |  | 4.49 | i | 18.07 | i | 7.37 | c, i
61-0194 | 2022-08-25 12:15 | EDT | 0.911 |  | 25.892 |  | 8.57 |  | 125.4 |  | 47241.7 |  | 30.7 |  | 7.98 |  | 4.59 | i | 18.51 | i | 7.62 | c, i
61-0194 | 2022-08-25 12:30 | EDT | 0.915 |  | 25.692 |  | 8.58 |  | 125 |  | 47240.3 |  | 30.7 |  | 7.99 |  | 5.1 | i | 20.54 | i | 8.8 | c, i
61-0194 | 2022-08-25 12:45 | EDT | 0.911 |  | 26.037 |  | 8.73 |  | 128 |  | 47218.8 |  | 30.68 |  | 7.99 |  | 4.94 | i | 19.91 | i | 8.33 | c, i
61-0194 | 2022-08-25 13:00 | EDT | 0.909 |  | 26.326 |  | 8.91 |  | 131.3 |  | 47216.1 |  | 30.67 |  | 8.01 |  | 4.9 | i | 19.74 | i | 8.56 | c, i
61-0194 | 2022-08-25 13:15 | EDT | 0.916 |  | 26.634 |  | 9.08 |  | 134.6 |  | 47295.4 |  | 30.72 |  | 8.02 |  | 5.13 | i | 20.67 | i | 8.86 | c, i
61-0194 | 2022-08-25 13:30 | EDT | 0.915 |  | 26.559 |  | 9.21 |  | 136.3 |  | 47195.6 |  | 30.65 |  | 8.03 |  | 5.74 | i | 23.1 | i | 9.88 | c, i
61-0194 | 2022-08-25 13:45 | EDT | 0.915 |  | 26.822 |  | 9.38 |  | 139.4 |  | 47192.1 |  | 30.64 |  | 8.03 |  | 6.07 | i | 24.46 | i | 10.35 | c, i
61-0194 | 2022-08-25 14:00 | EDT | 0.912 |  | 26.804 |  | 9.6 |  | 142.6 |  | 47139 |  | 30.6 |  | 8.04 |  | 7.36 | i | 29.63 | i | 12.37 | c, i
61-0194 | 2022-08-25 14:15 | EDT | 0.905 |  | 26.733 |  | 9.69 |  | 143.7 |  | 47174.2 |  | 30.63 |  | 8.05 |  | 6.5 | i | 26.17 | i | 11.19 | c, i
61-0194 | 2022-08-25 14:30 | EDT | 0.898 |  | 26.678 |  | 9.77 |  | 144.8 |  | 47159.9 |  | 30.62 |  | 8.06 |  | 6.78 | i | 27.31 | i | 11.53 | c, i
61-0194 | 2022-08-25 14:45 | EDT | 0.894 |  | 26.67 |  | 9.88 |  | 146.3 |  | 47119.4 |  | 30.59 |  | 8.06 |  | 6.41 | i | 25.8 | i | 11.14 | c, i
61-0194 | 2022-08-25 15:00 | EDT | 0.895 |  | 26.407 |  | 9.66 |  | 142.5 |  | 47135.3 |  | 30.61 |  | 8.06 |  | 6.23 | i | 25.07 | i | 11.03 | c, i
61-0194 | 2022-08-25 15:15 | EDT | 0.892 |  | 26.323 |  | 9.66 |  | 142.2 |  | 47162.9 |  | 30.63 |  | 8.06 |  | 6.18 | i | 24.89 | i | 10.94 | c, i
61-0194 | 2022-08-25 15:30 | EDT | 0.896 |  | 26.268 |  | 9.58 |  | 141 |  | 47179 |  | 30.65 |  | 8.06 |  | 6.22 | i | 25.05 | i | 11.09 | c, i
61-0194 | 2022-08-25 15:45 | EDT | 0.894 |  | 26.228 |  | 9.53 |  | 140.2 |  | 47179.7 |  | 30.65 |  | 8.05 |  | 6.64 | i | 26.73 | i | 11.59 | c, i
61-0194 | 2022-08-25 16:00 | EDT | 0.897 |  | 26.34 |  | 9.58 |  | 141.2 |  | 47177.4 |  | 30.64 |  | 8.06 |  | 6.92 | i | 27.86 | i | 11.95 | c, i
61-0194 | 2022-08-25 16:15 | EDT | 0.894 |  | 26.224 |  | 9.5 |  | 139.8 |  | 47213.9 |  | 30.67 |  | 8.06 |  | 7.07 | i | 28.44 | i | 12.1 | c, i
61-0194 | 2022-08-25 16:30 | EDT | 0.897 |  | 26.403 |  | 9.2 |  | 135.9 |  | 47392.6 |  | 30.8 |  | 8.04 |  | 6.63 | i | 26.68 | i | 11.32 | c, i
61-0194 | 2022-08-25 16:45 | EDT | 0.897 |  | 26.327 |  | 8.94 |  | 131.8 |  | 47398.4 |  | 30.8 |  | 8.02 |  | 6.92 | i | 27.87 | i | 11.99 | c, i
61-0194 | 2022-08-25 17:00 | EDT | 0.895 |  | 26.414 |  | 9.04 |  | 133.5 |  | 47400.9 |  | 30.8 |  | 8.03 |  | 7.94 | i | 31.96 | i | 13.83 | c, i
61-0194 | 2022-08-25 17:15 | EDT | 0.896 |  | 26.304 |  | 8.94 |  | 131.8 |  | 47402.5 |  | 30.81 |  | 8.02 |  | 7.39 | i | 29.74 | i | 12.87 | c, i
61-0194 | 2022-08-25 17:30 | EDT | 0.9 |  | 26.22 |  | 9.02 |  | 132.7 |  | 47381.8 |  | 30.79 |  | 8.04 |  | 6.45 | i | 25.96 | i | 11.08 | c, i
61-0194 | 2022-08-25 17:45 | EDT | 0.899 |  | 26.15 |  | 9.13 |  | 134.3 |  | 47323.8 |  | 30.75 |  | 8.05 |  | 6.58 | i | 26.5 | i | 11.05 | c, i
61-0194 | 2022-08-25 18:00 | EDT | 0.893 |  | 26.09 |  | 9.11 |  | 133.7 |  | 47312.2 |  | 30.75 |  | 8.04 |  | 6.2 | i | 24.95 | i | 10.4 | c, i
61-0194 | 2022-08-25 18:15 | EDT | 0.898 |  | 26.041 |  | 9.11 |  | 133.7 |  | 47284.1 |  | 30.73 |  | 8.04 |  | 6.12 | i | 24.64 | i | 10.21 | c, i
61-0194 | 2022-08-25 18:30 | EDT | 0.899 |  | 26.006 |  | 9.1 |  | 133.4 |  | 47256.7 |  | 30.71 |  | 8.04 |  | 6.25 | i | 25.17 | i | 10.27 | c, i
61-0194 | 2022-08-25 18:45 | EDT | 0.896 |  | 25.991 |  | 9.03 |  | 132.4 |  | 47266.9 |  | 30.72 |  | 8.04 |  | 6.28 | i | 25.27 | i | 10.28 | c, i
61-0194 | 2022-08-25 19:00 | EDT | 0.9 |  | 25.966 |  | 8.94 |  | 131 |  | 47282.2 |  | 30.73 |  | 8.03 |  | 6.48 | i | 26.09 | i | 10.36 | c, i
61-0194 | 2022-08-25 19:15 | EDT | 0.9 |  | 25.948 |  | 8.89 |  | 130.2 |  | 47286.5 |  | 30.73 |  | 8.03 |  | 6.59 | i | 26.55 | i | 10.37 | c, i
61-0194 | 2022-08-25 19:30 | EDT | 0.898 |  | 25.952 |  | 8.79 |  | 128.8 |  | 47314.9 |  | 30.75 |  | 8.02 |  | 6.83 | i | 27.48 | i | 10.81 | c, i
61-0194 | 2022-08-25 19:45 | EDT | 0.897 |  | 25.936 |  | 8.72 |  | 127.7 |  | 47330.4 |  | 30.76 |  | 8.02 |  | 6.86 | i | 27.63 | i | 10.93 | c, i
61-0194 | 2022-08-25 20:00 | EDT | 0.9 |  | 25.918 |  | 8.5 |  | 124.5 |  | 47360.9 |  | 30.79 |  | 8 |  | 7.22 | i | 29.07 | i | 11.75 | c, i
61-0194 | 2022-08-25 20:15 | EDT | 0.901 |  | 25.878 |  | 8.53 |  | 124.8 |  | 47363.1 |  | 30.79 |  | 8.01 |  | 7.13 | i | 28.69 | i | 11.55 | c, i
61-0194 | 2022-08-25 20:30 | EDT | 0.905 |  | 25.851 |  | 8.5 |  | 124.3 |  | 47358.2 |  | 30.79 |  | 8.01 |  | 7.22 | i | 29.05 | i | 11.96 | c, i
61-0194 | 2022-08-25 20:45 | EDT | 0.909 |  | 25.888 |  | 8.56 |  | 125.4 |  | 47389.4 |  | 30.81 |  | 8.01 |  | 7 | i | 28.18 | i | 11.63 | c, i
61-0194 | 2022-08-25 21:00 | EDT | 0.909 |  | 25.879 |  | 8.56 |  | 125.2 |  | 47401.3 |  | 30.82 |  | 8.02 |  | 6.81 | i | 27.4 | i | 10.99 | c, i
61-0194 | 2022-08-25 21:15 | EDT | 0.914 |  | 25.895 |  | 8.56 |  | 125.4 |  | 47431.2 |  | 30.84 |  | 8.02 |  | 6.47 | i | 26.06 | i | 10.48 | c, i
61-0194 | 2022-08-25 21:30 | EDT | 0.912 |  | 25.904 |  | 8.59 |  | 125.8 |  | 47422.8 |  | 30.83 |  | 8.02 |  | 6.73 | i | 27.07 | i | 10.92 | c, i
61-0194 | 2022-08-25 21:45 | EDT | 0.915 |  | 25.912 |  | 8.56 |  | 125.4 |  | 47434.9 |  | 30.84 |  | 8.02 |  | 6.69 | i | 26.91 | i | 10.94 | c, i
61-0194 | 2022-08-25 22:00 | EDT | 0.915 |  | 25.901 |  | 8.5 |  | 124.5 |  | 47425.9 |  | 30.83 |  | 8.01 |  | 7.01 | i | 28.21 | i | 11.44 | c, i
61-0194 | 2022-08-25 22:15 | EDT | 0.915 |  | 25.904 |  | 8.48 |  | 124.1 |  | 47414.5 |  | 30.83 |  | 8.01 |  | 7 | i | 28.2 | i | 11.53 | c, i
61-0194 | 2022-08-25 22:30 | EDT | 0.915 |  | 25.888 |  | 8.4 |  | 123 |  | 47419.5 |  | 30.83 |  | 8.01 |  | 7.18 | i | 28.9 | i | 11.84 | c, i
61-0194 | 2022-08-25 22:45 | EDT | 0.915 |  | 25.892 |  | 8.43 |  | 123.4 |  | 47394.1 |  | 30.81 |  | 8.01 |  | 6.13 | i | 24.68 | i | 11.15 | c, i
61-0194 | 2022-08-25 23:00 | EDT | 0.915 |  | 25.892 |  | 8.41 |  | 123.1 |  | 47409.5 |  | 30.82 |  | 8.01 |  | 7.03 | i | 28.3 | i | 11.59 | c, i
61-0194 | 2022-08-25 23:15 | EDT | 0.914 |  | 25.877 |  | 8.34 |  | 122 |  | 47412.2 |  | 30.83 |  | 8 |  | 6.62 | i | 26.66 | i | 10.81 | c, i
61-0194 | 2022-08-25 23:30 | EDT | 0.913 |  | 25.86 |  | 8.31 |  | 121.6 |  | 47412.6 |  | 30.83 |  | 8 |  | 6.75 | i | 27.16 | i | 11.16 | c, i
61-0194 | 2022-08-25 23:45 | EDT | 0.912 |  | 25.857 |  | 8.24 |  | 120.5 |  | 47411 |  | 30.82 |  | 7.99 |  | 6.5 | i | 26.18 | i | 10.69 | c, i
61-0194 | 2022-08-26 | EDT | 0.913 |  | 25.84 |  | 8.36 |  | 122.3 |  | 47370.8 |  | 30.8 |  | 8 |  | 6.4 | i | 25.77 | i | 10.8 | c, i
61-0194 | 2022-08-26 00:15 | EDT | 0.911 |  | 25.862 |  | 8.37 |  | 122.5 |  | 47348.1 |  | 30.78 |  | 8 |  | 6.08 | i | 24.48 | i | 9.97 | c, i
61-0194 | 2022-08-26 00:30 | EDT | 0.911 |  | 25.849 |  | 8.33 |  | 121.8 |  | 47326.3 |  | 30.76 |  | 8 |  | 6.12 | i | 24.65 | i | 10.19 | c, i
61-0194 | 2022-08-26 00:45 | EDT | 0.91 |  | 25.865 |  | 8.38 |  | 122.6 |  | 47303.6 |  | 30.75 |  | 8.01 |  | 6.08 | i | 24.5 | i | 9.55 | c, i
61-0194 | 2022-08-26 01:00 | EDT | 0.909 |  | 25.846 |  | 8.37 |  | 122.4 |  | 47307.7 |  | 30.75 |  | 8.01 |  | 6 | i | 24.14 | i | 9.73 | c, i
61-0194 | 2022-08-26 01:15 | EDT | 0.909 |  | 25.845 |  | 8.32 |  | 121.7 |  | 47306.7 |  | 30.75 |  | 8 |  | 5.98 | i | 24.09 | i | 9.71 | c, i
61-0194 | 2022-08-26 01:30 | EDT | 0.909 |  | 25.812 |  | 8.29 |  | 121.1 |  | 47317.1 |  | 30.76 |  | 8 |  | 5.65 | i | 22.77 | i | 8.99 | c, i
61-0194 | 2022-08-26 01:45 | EDT | 0.908 |  | 25.806 |  | 8.26 |  | 120.7 |  | 47330.7 |  | 30.77 |  | 8 |  | 5.73 | i | 23.07 | i | 9.09 | c, i
61-0194 | 2022-08-26 02:00 | EDT | 0.907 |  | 25.771 |  | 8.27 |  | 120.8 |  | 47389.2 |  | 30.81 |  | 8 |  | 5.77 | i | 23.23 | i | 9.38 | c, i
61-0194 | 2022-08-26 02:15 | EDT | 0.905 |  | 25.72 |  | 8.14 |  | 118.8 |  | 47420.8 |  | 30.84 |  | 7.99 |  | 5.8 | i | 23.34 | i | 9.5 | c, i
61-0194 | 2022-08-26 02:30 | EDT | 0.905 |  | 25.719 |  | 8.1 |  | 118.3 |  | 47405 |  | 30.82 |  | 7.99 |  | 6.65 | i | 26.76 | i | 9.77 | c, i
61-0194 | 2022-08-26 02:45 | EDT | 0.904 |  | 25.697 |  | 8.06 |  | 117.6 |  | 47435.7 |  | 30.85 |  | 7.99 |  | 6.12 | i | 24.62 | i | 10.07 | c, i
61-0194 | 2022-08-26 03:00 | EDT | 0.901 |  | 25.702 |  | 8.04 |  | 117.3 |  | 47437.1 |  | 30.85 |  | 7.99 |  | 5.88 | i | 23.66 | i | 9.66 | c, i
61-0194 | 2022-08-26 03:15 | EDT | 0.903 |  | 25.703 |  | 8.01 |  | 116.9 |  | 47442.8 |  | 30.85 |  | 7.98 |  | 5.74 | i | 23.09 | i | 9.46 | c, i
61-0194 | 2022-08-26 03:30 | EDT | 0.902 |  | 25.699 |  | 7.98 |  | 116.5 |  | 47446.2 |  | 30.85 |  | 7.98 |  | 6.05 | i | 24.37 | i | 9.91 | c, i
61-0194 | 2022-08-26 03:45 | EDT | 0.9 |  | 25.703 |  | 7.94 |  | 115.8 |  | 47442.4 |  | 30.85 |  | 7.98 |  | 6.01 | i | 24.18 | i | 10.08 | c, i
61-0194 | 2022-08-26 04:00 | EDT | 0.899 |  | 25.694 |  | 7.9 |  | 115.4 |  | 47440.6 |  | 30.85 |  | 7.98 |  | 6.16 | i | 24.8 | i | 10.2 | c, i
61-0194 | 2022-08-26 04:15 | EDT | 0.898 |  | 25.682 |  | 7.87 |  | 114.9 |  | 47438.2 |  | 30.85 |  | 7.98 |  | 6.06 | i | 24.41 | i | 10.34 | c, i
61-0194 | 2022-08-26 04:30 | EDT | 0.899 |  | 25.662 |  | 7.73 |  | 112.7 |  | 47423.3 |  | 30.84 |  | 7.96 |  | 6.38 | i | 25.68 | i | 10.96 | c, i
61-0194 | 2022-08-26 04:45 | EDT | 0.898 |  | 25.644 |  | 7.62 |  | 111.1 |  | 47417.1 |  | 30.83 |  | 7.95 |  | 6.07 | i | 24.44 | i | 10.61 | c, i
61-0194 | 2022-08-26 05:00 | EDT | 0.899 |  | 25.584 |  | 7.54 |  | 109.8 |  | 47392.1 |  | 30.82 |  | 7.94 |  | 6.05 | i | 24.34 | i | 10.26 | c, i
61-0194 | 2022-08-26 05:15 | EDT | 0.897 |  | 25.576 |  | 7.59 |  | 110.5 |  | 47384.5 |  | 30.81 |  | 7.95 |  | 5.87 | i | 23.63 | i | 9.82 | c, i
61-0194 | 2022-08-26 05:30 | EDT | 0.896 |  | 25.524 |  | 7.81 |  | 113.6 |  | 47351 |  | 30.79 |  | 7.97 |  | 5.62 | i | 22.61 | i | 9.16 | c, i
61-0194 | 2022-08-26 05:45 | EDT | 0.898 |  | 25.496 |  | 7.87 |  | 114.4 |  | 47334.5 |  | 30.78 |  | 7.98 |  | 5.64 | i | 22.72 | i | 9.11 | c, i
61-0194 | 2022-08-26 06:00 | EDT | 0.903 |  | 25.502 |  | 7.78 |  | 113.1 |  | 47349.7 |  | 30.79 |  | 7.97 |  | 6.03 | i | 24.26 | i | 9.21 | c, i
61-0194 | 2022-08-26 06:15 | EDT | 0.898 |  | 25.47 |  | 7.77 |  | 113 |  | 47356.8 |  | 30.79 |  | 7.97 |  | 5.33 | i | 21.47 | i | 8.88 | c, i
61-0194 | 2022-08-26 06:30 | EDT | 0.898 |  | 25.415 |  | 7.8 |  | 113.3 |  | 47368 |  | 30.8 |  | 7.98 |  | 5.34 | i | 21.52 | i | 8.41 | c, i
61-0194 | 2022-08-26 06:45 | EDT | 0.895 |  | 25.301 |  | 7.63 |  | 110.6 |  | 47407.8 |  | 30.84 |  | 7.96 |  | 5.25 | i | 21.16 | i | 8.46 | c, i
61-0194 | 2022-08-26 07:00 | EDT | 0.896 |  | 25.122 |  | 7.34 |  | 106.1 |  | 47264.7 |  | 30.74 |  | 7.92 |  | 4.95 | i | 19.92 | i | 8.37 | c, i
61-0194 | 2022-08-26 07:15 | EDT | 0.897 |  | 25.154 |  | 7.31 |  | 105.7 |  | 47304.7 |  | 30.76 |  | 7.92 |  | 4.88 | i | 19.66 | i | 8.35 | c, i
61-0194 | 2022-08-26 07:30 | EDT | 0.898 |  | 25.135 |  | 7.26 |  | 104.8 |  | 47300.9 |  | 30.76 |  | 7.91 |  | 4.84 | i | 19.51 | i | 8.47 | c, i
61-0194 | 2022-08-26 07:45 | EDT | 0.895 |  | 25.147 |  | 7.22 |  | 104.4 |  | 47301.4 |  | 30.76 |  | 7.91 |  | 4.8 | i | 19.33 | i | 8.6 | c, i
61-0194 | 2022-08-26 08:00 | EDT | 0.897 |  | 25.155 |  | 7.21 |  | 104.2 |  | 47310.9 |  | 30.77 |  | 7.91 |  | 4.88 | i | 19.66 | i | 8.8 | c, i
61-0194 | 2022-08-26 08:15 | EDT | 0.896 |  | 25.182 |  | 7.3 |  | 105.5 |  | 47344.5 |  | 30.79 |  | 7.91 |  | 4.93 | i | 19.86 | i | 8.95 | c, i
61-0194 | 2022-08-26 08:30 | EDT | 0.893 |  | 25.206 |  | 7.3 |  | 105.6 |  | 47334.6 |  | 30.78 |  | 7.92 |  | 4.84 | i | 19.51 | i | 8.78 | c, i
61-0194 | 2022-08-26 08:45 | EDT | 0.896 |  | 25.216 |  | 7.31 |  | 105.8 |  | 47334.7 |  | 30.78 |  | 7.92 |  | 4.88 | i | 19.65 | i | 8.9 | c, i
61-0194 | 2022-08-26 09:00 | EDT | 0.894 |  | 25.266 |  | 7.4 |  | 107.2 |  | 47315.8 |  | 30.77 |  | 7.92 |  | 4.82 | i | 19.42 | i | 8.63 | c, i
61-0194 | 2022-08-26 09:15 | EDT | 0.892 |  | 25.284 |  | 7.42 |  | 107.4 |  | 47311.8 |  | 30.77 |  | 7.92 |  | 4.57 | i | 18.42 | i | 8.41 | c, i
61-0194 | 2022-08-26 09:30 | EDT | 0.888 |  | 25.277 |  | 7.44 |  | 107.8 |  | 47304.2 |  | 30.76 |  | 7.93 |  | 4.41 | i | 17.77 | i | 8.2 | c, i
61-0194 | 2022-08-26 09:45 | EDT | 0.889 |  | 25.328 |  | 7.54 |  | 109.3 |  | 47303.3 |  | 30.76 |  | 7.94 |  | 4.51 | i | 18.16 | i | 8.17 | c, i
61-0194 | 2022-08-26 10:00 | EDT | 0.886 |  | 25.352 |  | 7.54 |  | 109.3 |  | 47300.3 |  | 30.76 |  | 7.94 |  | 4.34 | i | 17.47 | i | 7.84 | c, i
61-0194 | 2022-08-26 10:15 | EDT | 0.887 |  | 25.404 |  | 7.63 |  | 110.7 |  | 47302.3 |  | 30.76 |  | 7.95 |  | 4.89 | i | 19.68 | i | 8.72 | c, i
61-0194 | 2022-08-26 10:30 | EDT | 0.882 |  | 25.439 |  | 7.61 |  | 110.5 |  | 47310.7 |  | 30.76 |  | 7.95 |  | 4.57 | i | 18.42 | i | 8.41 | c, i
61-0194 | 2022-08-26 10:45 | EDT | 0.886 |  | 25.558 |  | 7.66 |  | 111.5 |  | 47343.9 |  | 30.78 |  | 7.96 |  | 4.78 | i | 19.24 | i | 8.66 | c, i
61-0194 | 2022-08-26 11:00 | EDT | 0.878 |  | 25.577 |  | 7.74 |  | 112.7 |  | 47338.1 |  | 30.78 |  | 7.96 |  | 4.78 | i | 19.24 | i | 8.47 | c, i
61-0194 | 2022-08-26 11:15 | EDT | 0.883 |  | 25.61 |  | 7.77 |  | 113.1 |  | 47330.1 |  | 30.77 |  | 7.97 |  | 4.88 | i | 19.65 | i | 8.57 | c, i
61-0194 | 2022-08-26 11:30 | EDT | 0.882 |  | 25.694 |  | 7.82 |  | 114 |  | 47361.2 |  | 30.79 |  | 7.97 |  | 4.89 | i | 19.69 | i | 8.74 | c, i
61-0194 | 2022-08-26 11:45 | EDT | 0.883 |  | 25.76 |  | 7.9 |  | 115.5 |  | 47387.8 |  | 30.81 |  | 7.98 |  | 5.03 | i | 20.24 | i | 8.95 | c, i
61-0194 | 2022-08-26 12:00 | EDT | 0.883 |  | 25.811 |  | 7.96 |  | 116.4 |  | 47376.4 |  | 30.8 |  | 7.99 |  | 5.08 | i | 20.46 | i | 8.97 | c, i
61-0194 | 2022-08-26 12:15 | EDT | 0.875 |  | 25.85 |  | 7.99 |  | 116.8 |  | 47373.7 |  | 30.8 |  | 7.99 |  | 5.18 | i | 20.85 | i | 9.05 | c, i
61-0194 | 2022-08-26 12:30 | EDT | 0.877 |  | 25.882 |  | 8.04 |  | 117.7 |  | 47377.5 |  | 30.8 |  | 7.99 |  | 5.02 | i | 20.2 | i | 8.81 | c, i
61-0194 | 2022-08-26 12:45 | EDT | 0.876 |  | 25.922 |  | 8.07 |  | 118.2 |  | 47399 |  | 30.81 |  | 8 |  | 4.8 | i | 19.32 | i | 8.56 | c, i
61-0194 | 2022-08-26 13:00 | EDT | 0.874 |  | 25.944 |  | 8.1 |  | 118.7 |  | 47388.8 |  | 30.81 |  | 8 |  | 4.88 | i | 19.67 | i | 8.5 | c, i
61-0194 | 2022-08-26 13:15 | EDT | 0.864 |  | 25.983 |  | 8.15 |  | 119.5 |  | 47399.3 |  | 30.81 |  | 8.01 |  | 4.54 | i | 18.29 | i | 7.92 | c, i
61-0194 | 2022-08-26 13:30 | EDT | 0.863 |  | 26.024 |  | 8.17 |  | 119.8 |  | 47394.2 |  | 30.81 |  | 8.01 |  | 4.57 | i | 18.39 | i | 8.03 | c, i
61-0194 | 2022-08-26 13:45 | EDT | 0.862 |  | 26.05 |  | 8.19 |  | 120.2 |  | 47386.6 |  | 30.8 |  | 8.01 |  | 4.38 | i | 17.65 | i | 7.7 | c, i
61-0194 | 2022-08-26 14:00 | EDT | 0.862 |  | 26.037 |  | 8.22 |  | 120.5 |  | 47373.1 |  | 30.79 |  | 8.01 |  | 4.87 | i | 19.63 | i | 8.3 | c, i
61-0194 | 2022-08-26 14:15 | EDT | 0.84 |  | 26.029 |  | 8.22 |  | 120.6 |  | 47383.8 |  | 30.8 |  | 8.01 |  | 4.84 | i | 19.51 | i | 8.12 | c, i
61-0194 | 2022-08-26 14:30 | EDT | 0.854 |  | 26.028 |  | 8.18 |  | 120.1 |  | 47362.1 |  | 30.79 |  | 8 |  | 4.74 | i | 19.11 | i | 8.1 | c, i
61-0194 | 2022-08-26 14:45 | EDT | 0.841 |  | 26.011 |  | 8.11 |  | 119 |  | 47370.3 |  | 30.79 |  | 8 |  | 4.28 | i | 17.25 | i | 7.5 | c, i
61-0194 | 2022-08-26 15:00 | EDT | 0.852 |  | 25.995 |  | 8.02 |  | 117.6 |  | 47344.8 |  | 30.77 |  | 7.99 |  | 4.51 | i | 18.16 | i | 7.85 | c, i
61-0194 | 2022-08-26 15:15 | EDT | 0.848 |  | 25.969 |  | 7.95 |  | 116.6 |  | 47331.1 |  | 30.76 |  | 7.98 |  | 4.45 | i | 17.94 | i | 7.84 | c, i
61-0194 | 2022-08-26 15:30 | EDT | 0.852 |  | 25.96 |  | 7.91 |  | 116 |  | 47323.4 |  | 30.76 |  | 7.98 |  | 4.5 | i | 18.12 | i | 7.83 | c, i
61-0194 | 2022-08-26 15:45 | EDT | 0.846 |  | 25.956 |  | 7.86 |  | 115.1 |  | 47330.3 |  | 30.76 |  | 7.97 |  | 4.69 | i | 18.89 | i | 8.18 | c, i
61-0194 | 2022-08-26 16:00 | EDT | 0.844 |  | 25.946 |  | 7.74 |  | 113.3 |  | 47364.2 |  | 30.79 |  | 7.96 |  | 5.37 | i | 21.62 | i | 9.67 | c, i
61-0194 | 2022-08-26 16:15 | EDT | 0.847 |  | 25.906 |  | 7.66 |  | 112.1 |  | 47346.3 |  | 30.78 |  | 7.95 |  | 4.92 | i | 19.81 | i | 8.79 | c, i
61-0194 | 2022-08-26 16:30 | EDT | 0.848 |  | 25.89 |  | 7.57 |  | 110.8 |  | 47389.1 |  | 30.81 |  | 7.95 |  | 5.36 | i | 21.6 | i | 9.54 | c, i
61-0194 | 2022-08-26 16:45 | EDT | 0.853 |  | 25.844 |  | 7.46 |  | 109.1 |  | 47412.6 |  | 30.83 |  | 7.94 |  | 5.34 | i | 21.52 | i | 9.52 | c, i
61-0194 | 2022-08-26 17:00 | EDT | 0.848 |  | 25.831 |  | 7.44 |  | 108.8 |  | 47462 |  | 30.86 |  | 7.94 |  | 5.3 | i | 21.33 | i | 9.4 | c, i
61-0194 | 2022-08-26 17:15 | EDT | 0.853 |  | 25.847 |  | 7.36 |  | 107.7 |  | 47555.7 |  | 30.93 |  | 7.94 |  | 5.17 | i | 20.81 | i | 9.14 | c, i
61-0194 | 2022-08-26 17:30 | EDT | 0.846 |  | 25.879 |  | 7.36 |  | 107.8 |  | 47558.9 |  | 30.93 |  | 7.94 |  | 5.28 | i | 21.28 | i | 9.2 | c, i
61-0194 | 2022-08-26 17:45 | EDT | 0.846 |  | 25.929 |  | 7.37 |  | 108.1 |  | 47585.5 |  | 30.95 |  | 7.94 |  | 5.24 | i | 21.11 | i | 8.96 | c, i
61-0194 | 2022-08-26 18:00 | EDT | 0.85 |  | 25.978 |  | 7.38 |  | 108.3 |  | 47602.3 |  | 30.96 |  | 7.94 |  | 5.33 | i | 21.46 | i | 8.89 | c, i
61-0194 | 2022-08-26 18:15 | EDT | 0.858 |  | 26.036 |  | 7.39 |  | 108.6 |  | 47621.4 |  | 30.97 |  | 7.94 |  | 5.47 | i | 22.02 | i | 8.89 | c, i
61-0194 | 2022-08-26 18:30 | EDT | 0.863 |  | 26.07 |  | 7.37 |  | 108.3 |  | 47648.4 |  | 30.99 |  | 7.94 |  | 5.18 | i | 20.86 | i | 8.55 | c, i
61-0194 | 2022-08-26 18:45 | EDT | 0.861 |  | 26.073 |  | 7.32 |  | 107.5 |  | 47659.2 |  | 31 |  | 7.94 |  | 5.29 | i | 21.32 | i | 8.61 | c, i
61-0194 | 2022-08-26 19:00 | EDT | 0.863 |  | 25.991 |  | 7.13 |  | 104.6 |  | 47626.7 |  | 30.98 |  | 7.92 |  | 5.16 | i | 20.79 | i | 8.51 | c, i
61-0194 | 2022-08-26 19:15 | EDT | 0.862 |  | 25.963 |  | 7.09 |  | 104 |  | 47621.6 |  | 30.98 |  | 7.92 |  | 5.26 | i | 21.2 | i | 8.72 | c, i
61-0194 | 2022-08-26 19:30 | EDT | 0.864 |  | 25.927 |  | 7.01 |  | 102.8 |  | 47613.9 |  | 30.97 |  | 7.91 |  | 5.16 | i | 20.79 | i | 8.6 | c, i
61-0194 | 2022-08-26 19:45 | EDT | 0.86 |  | 25.869 |  | 6.96 |  | 101.9 |  | 47614.8 |  | 30.97 |  | 7.9 |  | 5.01 | i | 20.19 | i | 8.5 | c, i
61-0194 | 2022-08-26 20:00 | EDT | 0.865 |  | 25.848 |  | 7.11 |  | 104.2 |  | 47672.9 |  | 31.02 |  | 7.93 |  | 4.76 | i | 19.19 | i | 8.04 | c, i
61-0194 | 2022-08-26 20:15 | EDT | 0.874 |  | 25.842 |  | 7.06 |  | 103.3 |  | 47678.5 |  | 31.02 |  | 7.92 |  | 4.69 | i | 18.89 | i | 7.89 | c, i
61-0194 | 2022-08-26 20:30 | EDT | 0.879 |  | 25.827 |  | 7.13 |  | 104.4 |  | 47670.1 |  | 31.01 |  | 7.93 |  | 4.87 | i | 19.62 | i | 7.82 | c, i
61-0194 | 2022-08-26 20:45 | EDT | 0.876 |  | 25.823 |  | 7.13 |  | 104.4 |  | 47661.6 |  | 31.01 |  | 7.93 |  | 4.66 | i | 18.77 | i | 7.94 | c, i
61-0194 | 2022-08-26 21:00 | EDT | 0.875 |  | 25.83 |  | 6.94 |  | 101.6 |  | 47627.2 |  | 30.98 |  | 7.91 |  | 4.81 | i | 19.36 | i | 8.08 | c, i
61-0194 | 2022-08-26 21:15 | EDT | 0.874 |  | 25.848 |  | 7 |  | 102.5 |  | 47621.2 |  | 30.98 |  | 7.91 |  | 4.78 | i | 19.27 | i | 8.15 | c, i
61-0194 | 2022-08-26 21:30 | EDT | 0.877 |  | 25.863 |  | 7 |  | 102.5 |  | 47616.6 |  | 30.97 |  | 7.91 |  | 4.75 | i | 19.12 | i | 7.95 | c, i
61-0194 | 2022-08-26 21:45 | EDT | 0.87 |  | 25.843 |  | 6.98 |  | 102.2 |  | 47606.4 |  | 30.97 |  | 7.92 |  | 4.85 | i | 19.51 | i | 8.03 | c, i
61-0194 | 2022-08-26 22:00 | EDT | 0.873 |  | 25.834 |  | 6.99 |  | 102.3 |  | 47603.1 |  | 30.97 |  | 7.91 |  | 4.84 | i | 19.49 | i | 7.94 | c, i
61-0194 | 2022-08-26 22:15 | EDT | 0.874 |  | 25.811 |  | 6.95 |  | 101.6 |  | 47595.4 |  | 30.96 |  | 7.91 |  | 5.02 | i | 20.22 | i | 8.36 | c, i
61-0194 | 2022-08-26 22:30 | EDT | 0.872 |  | 25.854 |  | 6.97 |  | 102.1 |  | 47618.2 |  | 30.98 |  | 7.92 |  | 4.97 | i | 20.03 | i | 8.37 | c, i
61-0194 | 2022-08-26 22:45 | EDT | 0.873 |  | 25.833 |  | 6.97 |  | 102 |  | 47605.3 |  | 30.97 |  | 7.92 |  | 4.88 | i | 19.65 | i | 8.06 | c, i
61-0194 | 2022-08-26 23:00 | EDT | 0.876 |  | 25.837 |  | 6.95 |  | 101.7 |  | 47614.1 |  | 30.97 |  | 7.91 |  | 4.94 | i | 19.88 | i | 8.1 | c, i
61-0194 | 2022-08-26 23:15 | EDT | 0.875 |  | 25.862 |  | 6.97 |  | 102.1 |  | 47633.1 |  | 30.99 |  | 7.92 |  | 4.59 | i | 18.48 | i | 7.54 | c, i
61-0194 | 2022-08-26 23:30 | EDT | 0.873 |  | 25.866 |  | 6.95 |  | 101.9 |  | 47640.1 |  | 30.99 |  | 7.92 |  | 4.53 | i | 18.25 | i | 7.42 | c, i
61-0194 | 2022-08-26 23:45 | EDT | 0.873 |  | 25.848 |  | 6.96 |  | 101.9 |  | 47637.7 |  | 30.99 |  | 7.92 |  | 4.41 | i | 17.75 | i | 7.33 | c, i
61-0194 | 2022-08-27 | EDT | 0.868 |  | 25.725 |  | 6.93 |  | 101.2 |  | 47464.4 |  | 30.87 |  | 7.91 |  | 4.67 | i | 18.79 | i | 7.88 | c, i
61-0194 | 2022-08-27 00:15 | EDT | 0.87 |  | 25.673 |  | 6.93 |  | 101.1 |  | 47428.1 |  | 30.84 |  | 7.91 |  | 4.57 | i | 18.4 | i | 7.63 | c, i
61-0194 | 2022-08-27 00:30 | EDT | 0.871 |  | 25.665 |  | 6.92 |  | 101 |  | 47405.1 |  | 30.83 |  | 7.91 |  | 4.59 | i | 18.48 | i | 7.63 | c, i
61-0194 | 2022-08-27 00:45 | EDT | 0.873 |  | 25.668 |  | 6.91 |  | 100.8 |  | 47392.3 |  | 30.82 |  | 7.91 |  | 4.56 | i | 18.39 | i | 7.67 | c, i
61-0194 | 2022-08-27 01:00 | EDT | 0.868 |  | 25.671 |  | 6.9 |  | 100.7 |  | 47404.8 |  | 30.82 |  | 7.91 |  | 4.42 | i | 17.79 | i | 7.27 | c, i
61-0194 | 2022-08-27 01:15 | EDT | 0.877 |  | 25.698 |  | 6.83 |  | 99.6 |  | 47426.3 |  | 30.84 |  | 7.91 |  | 4.27 | i | 17.21 | i | 7.38 | c, i
61-0194 | 2022-08-27 01:30 | EDT | 0.875 |  | 26.084 |  | 6.79 |  | 99.7 |  | 47405.2 |  | 30.82 |  | 7.93 |  | 3.86 | i | 15.54 | i | 6.43 | c, i
61-0194 | 2022-08-27 01:45 | EDT | 0.873 |  | 26.096 |  | 6.73 |  | 98.8 |  | 47398.8 |  | 30.81 |  | 7.92 |  | 3.84 | i | 15.45 | i | 6.23 | c, i
61-0194 | 2022-08-27 02:00 | EDT | 0.875 |  | 26.063 |  | 6.72 |  | 97.9 |  | ## | i | ## | i | 7.92 |  | 4.02 | i | 16.21 | i | 6.58 | c, i
61-0194 | 2022-08-27 02:15 | EDT | 0.87 |  | 26.051 |  | 6.68 |  | 98 |  | 47395.3 |  | 30.81 |  | 7.92 |  | 3.87 | i | 15.58 | i | 6.47 | c, i
61-0194 | 2022-08-27 02:30 | EDT | 0.869 |  | 26.02 |  | 6.67 |  | 97.8 |  | 47396.9 |  | 30.81 |  | 7.91 |  | 3.86 | i | 15.55 | i | 6.38 | c, i
61-0194 | 2022-08-27 02:45 | EDT | 0.869 |  | 25.99 |  | 6.7 |  | 98.2 |  | 47394.8 |  | 30.81 |  | 7.91 |  | 3.79 | i | 15.28 | i | 6.22 | c, i
61-0194 | 2022-08-27 03:00 | EDT | 0.869 |  | 25.938 |  | 6.71 |  | 98.3 |  | 47391.9 |  | 30.81 |  | 7.91 |  | 3.75 | i | 15.1 | i | 6.28 | c, i
61-0194 | 2022-08-27 03:15 | EDT | 0.873 |  | 25.904 |  | 6.7 |  | 98.2 |  | 47404.1 |  | 30.82 |  | 7.91 |  | 3.7 | i | 14.93 | i | 6.33 | c, i
61-0194 | 2022-08-27 03:30 | EDT | 0.872 |  | 25.906 |  | 6.69 |  | 98 |  | 47394.4 |  | 30.81 |  | 7.91 |  | 3.85 | i | 15.52 | i | 6.41 | c, i
61-0194 | 2022-08-27 03:45 | EDT | 0.872 |  | 25.873 |  | 6.7 |  | 98 |  | 47392.6 |  | 30.81 |  | 7.91 |  | 3.86 | i | 15.55 | i | 6.41 | c, i
61-0194 | 2022-08-27 04:00 | EDT | 0.874 |  | 25.88 |  | 6.64 |  | 97.2 |  | 47391.9 |  | 30.81 |  | 7.9 |  | 3.85 | i | 15.52 | i | 6.59 | c, i
61-0194 | 2022-08-27 04:15 | EDT | 0.873 |  | 25.905 |  | 6.71 |  | 98.3 |  | 47393.9 |  | 30.81 |  | 7.91 |  | 3.94 | i | 15.86 | i | 6.74 | c, i
61-0194 | 2022-08-27 04:30 | EDT | 0.876 |  | 25.938 |  | 6.7 |  | 98.2 |  | 47392.4 |  | 30.81 |  | 7.91 |  | 3.92 | i | 15.77 | i | 6.53 | c, i
61-0194 | 2022-08-27 04:45 | EDT | 0.876 |  | 25.892 |  | 6.65 |  | 97.3 |  | 47391.6 |  | 30.81 |  | 7.91 |  | 3.76 | i | 15.16 | i | 6.65 | c, i
61-0194 | 2022-08-27 05:00 | EDT | 0.877 |  | 25.863 |  | 6.62 |  | 96.8 |  | 47399 |  | 30.82 |  | 7.9 |  | 3.81 | i | 15.34 | i | 6.57 | c, i
61-0194 | 2022-08-27 05:15 | EDT | 0.88 |  | 25.84 |  | 6.63 |  | 96.9 |  | 47398.1 |  | 30.82 |  | 7.9 |  | 3.74 | i | 15.07 | i | 6.53 | c, i
61-0194 | 2022-08-27 05:30 | EDT | 0.881 |  | 25.807 |  | 6.56 |  | 95.9 |  | 47405.6 |  | 30.82 |  | 7.9 |  | 3.56 | i | 14.34 | i | 5.99 | c, i
61-0194 | 2022-08-27 05:45 | EDT | 0.883 |  | 25.832 |  | 6.65 |  | 97.2 |  | 47405.3 |  | 30.82 |  | 7.9 |  | 3.5 | i | 14.11 | i | 6 | c, i
61-0194 | 2022-08-27 06:00 | EDT | 0.881 |  | 25.888 |  | 6.48 |  | 94.8 |  | 47397.6 |  | 30.81 |  | 7.9 |  | 3.92 | i | 15.8 | i | 6.68 | c, i
61-0194 | 2022-08-27 06:15 | EDT | 0.883 |  | 25.86 |  | 6.49 |  | 94.9 |  | 47406.3 |  | 30.82 |  | 7.89 |  | 3.85 | i | 15.5 | i | 6.64 | c, i
61-0194 | 2022-08-27 06:30 | EDT | 0.886 |  | 25.897 |  | 6.52 |  | 95.5 |  | 47409.3 |  | 30.82 |  | 7.9 |  | 3.64 | i | 14.68 | i | 5.97 | c, i
61-0194 | 2022-08-27 06:45 | EDT | 0.888 |  | 25.9 |  | 6.42 |  | 94 |  | 47395.3 |  | 30.81 |  | 7.89 |  | 3.4 | i | 13.71 | i | 5.64 | c, i
61-0194 | 2022-08-27 07:00 | EDT | 0.888 |  | 25.185 |  | 6.53 |  | 94.4 |  | 47123.6 |  | 30.63 |  | 7.83 |  | 4.27 | i | 17.21 | i | 7.67 | c, i
61-0194 | 2022-08-27 07:15 | EDT | 0.891 |  | 25.186 |  | 6.59 |  | 95.2 |  | 47101.2 |  | 30.62 |  | 7.84 |  | 4.22 | i | 17.01 | i | 7.73 | c, i
61-0194 | 2022-08-27 07:30 | EDT | 0.893 |  | 25.204 |  | 6.61 |  | 95.6 |  | 47104.1 |  | 30.62 |  | 7.84 |  | 4.37 | i | 17.6 | i | 8.05 | c, i
61-0194 | 2022-08-27 07:45 | EDT | 0.894 |  | 25.226 |  | 6.69 |  | 96.8 |  | 47069.3 |  | 30.59 |  | 7.85 |  | 4.56 | i | 18.37 | i | 8.27 | c, i
61-0194 | 2022-08-27 08:00 | EDT | 0.894 |  | 25.281 |  | 6.63 |  | 95.9 |  | 47113.6 |  | 30.62 |  | 7.85 |  | 4.53 | i | 18.24 | i | 8.32 | c, i
61-0194 | 2022-08-27 08:15 | EDT | 0.898 |  | 25.304 |  | 6.61 |  | 95.8 |  | 47152 |  | 30.65 |  | 7.85 |  | 4.36 | i | 17.56 | i | 7.93 | c, i
61-0194 | 2022-08-27 08:30 | EDT | 0.898 |  | 25.261 |  | 6.8 |  | 98.4 |  | 47079.9 |  | 30.6 |  | 7.86 |  | 4.2 | i | 16.93 | i | 7.44 | c, i
61-0194 | 2022-08-27 08:45 | EDT | 0.901 |  | 25.291 |  | 6.82 |  | 98.7 |  | 47094.1 |  | 30.61 |  | 7.86 |  | 4.03 | i | 16.25 | i | 7.24 | c, i
61-0194 | 2022-08-27 09:00 | EDT | 0.903 |  | 25.783 |  | 6.88 |  | 100.4 |  | 47263.4 |  | 30.72 |  | 7.9 |  | 3.48 | i | 14.03 | i | 5.98 | c, i
61-0194 | 2022-08-27 09:15 | EDT | 0.904 |  | 25.69 |  | 6.87 |  | 100.1 |  | 47223.9 |  | 30.69 |  | 7.89 |  | 3.66 | i | 14.75 | i | 6.37 | c, i
61-0194 | 2022-08-27 09:30 | EDT | 0.909 |  | 25.607 |  | 6.86 |  | 99.8 |  | 47189.7 |  | 30.67 |  | 7.88 |  | 3.75 | i | 15.12 | i | 6.72 | c, i
61-0194 | 2022-08-27 09:45 | EDT | 0.909 |  | 25.711 |  | 6.94 |  | 101.2 |  | 47228.6 |  | 30.7 |  | 7.9 |  | 3.57 | i | 14.38 | i | 6.36 | c, i
61-0194 | 2022-08-27 10:00 | EDT | 0.907 |  | 25.779 |  | 6.94 |  | 101.4 |  | 47255.2 |  | 30.71 |  | 7.91 |  | 3.49 | i | 14.05 | i | 6.32 | c, i
61-0194 | 2022-08-27 10:15 | EDT | 0.909 |  | 25.843 |  | 6.96 |  | 101.8 |  | 47288.3 |  | 30.74 |  | 7.91 |  | 3.17 | i | 12.77 | i | 5.75 | c, i
61-0194 | 2022-08-27 10:30 | EDT | 0.91 |  | 25.897 |  | 7 |  | 102.4 |  | 47294.9 |  | 30.74 |  | 7.91 |  | 3.21 | i | 12.95 | i | 5.74 | c, i
61-0194 | 2022-08-27 10:45 | EDT | 0.911 |  | 26.017 |  | 6.99 |  | 102.4 |  | 47322 |  | 30.76 |  | 7.91 |  | 2.83 | i | 11.42 | i | 4.96 | c, i
61-0194 | 2022-08-27 11:00 | EDT | 0.912 |  | 26.077 |  | 7.01 |  | 102.9 |  | 47335.4 |  | 30.76 |  | 7.91 |  | 2.71 | i | 10.91 | i | 4.61 | c, i
61-0194 | 2022-08-27 11:15 | EDT | 0.911 |  | 26.151 |  | 7.1 |  | 104.4 |  | 47357.3 |  | 30.78 |  | 7.92 |  | 2.68 | i | 10.82 | i | 4.59 | c, i
61-0194 | 2022-08-27 11:30 | EDT | 0.908 |  | 26.261 |  | 7.18 |  | 105.7 |  | 47372.2 |  | 30.79 |  | 7.93 |  | 2.8 | i | 11.27 | i | 4.89 | c, i
61-0194 | 2022-08-27 11:45 | EDT | 0.914 |  | 26.547 |  | 7.24 |  | 107.1 |  | 47350.9 |  | 30.76 |  | 7.93 |  | 3.2 | i | 12.9 | i | 5.33 | c, i
61-0194 | 2022-08-27 12:00 | EDT | 0.915 |  | 26.449 |  | 7.35 |  | 108.5 |  | 47345.8 |  | 30.76 |  | 7.95 |  | 3.77 | i | 15.2 | i | 6.29 | c, i
61-0194 | 2022-08-27 12:15 | EDT | 0.912 |  | 26.476 |  | 7.42 |  | 109.7 |  | 47346.1 |  | 30.76 |  | 7.96 |  | 3.85 | i | 15.5 | i | 6.27 | c, i
61-0194 | 2022-08-27 12:30 | EDT | 0.912 |  | 26.416 |  | 7.49 |  | 110.6 |  | 47352.1 |  | 30.77 |  | 7.96 |  | 4.1 | i | 16.52 | i | 6.91 | c, i
61-0194 | 2022-08-27 12:45 | EDT | 0.913 |  | 26.475 |  | 7.49 |  | 110.7 |  | 47294.8 |  | 30.73 |  | 7.96 |  | 4.2 | i | 16.91 | i | 7.14 | c, i
61-0194 | 2022-08-27 13:00 | EDT | 0.914 |  | 26.561 |  | 7.59 |  | 112.3 |  | 47274 |  | 30.71 |  | 7.96 |  | 4.73 | i | 19.06 | i | 7.85 | c, i
61-0194 | 2022-08-27 13:15 | EDT | 0.912 |  | 26.609 |  | 7.71 |  | 114.2 |  | 47272.2 |  | 30.71 |  | 7.97 |  | 4.09 | i | 16.48 | i | 7.07 | c, i
61-0194 | 2022-08-27 13:30 | EDT | 0.91 |  | 26.6 |  | 7.86 |  | 116.3 |  | 47052.2 |  | 30.55 |  | 7.97 |  | 5.84 | i | 23.52 | i | 9.89 | c, i
61-0194 | 2022-08-27 13:45 | EDT | 0.909 |  | 26.398 |  | 7.86 |  | 115.8 |  | 46743.1 |  | 30.33 |  | 7.95 |  | 6.06 | i | 24.4 | i | 10.81 | c, i
61-0194 | 2022-08-27 14:00 | EDT | 0.914 |  | 26.286 |  | 7.66 |  | 112.5 |  | 46575.6 |  | 30.21 |  | 7.91 |  | 6.38 | i | 25.7 | i | 11.45 | c, i
61-0194 | 2022-08-27 14:15 | EDT | 0.911 |  | 26.227 |  | 7.63 |  | 111.9 |  | 46497.2 |  | 30.15 |  | 7.9 |  | 7 | i | 28.18 | i | 13 | c, i
61-0194 | 2022-08-27 14:30 | EDT | 0.912 |  | 26.184 |  | 7.43 |  | 108.9 |  | 46505.4 |  | 30.16 |  | 7.88 |  | 5.66 | i | 22.78 | i | 10.85 | c, i
61-0194 | 2022-08-27 14:45 | EDT | 0.911 |  | 26.211 |  | 7.16 |  | 105 |  | 46475.5 |  | 30.14 |  | 7.86 |  | 5.27 | i | 21.23 | i | 10.19 | c, i
61-0194 | 2022-08-27 15:00 | EDT | 0.912 |  | 26.003 |  | 7.32 |  | 107 |  | 46498.5 |  | 30.16 |  | 7.88 |  | 6.3 | i | 25.35 | i | 11.88 | c, i
61-0194 | 2022-08-27 15:15 | EDT | 0.911 |  | 25.947 |  | 7.4 |  | 108 |  | 46457.8 |  | 30.13 |  | 7.88 |  | 6.16 | i | 24.81 | i | 12.13 | c, i
61-0194 | 2022-08-27 15:30 | EDT | 0.91 |  | 25.949 |  | 7.34 |  | 107.2 |  | 46490.4 |  | 30.15 |  | 7.88 |  | 6.07 | i | 24.43 | i | 11.99 | c, i
61-0194 | 2022-08-27 15:45 | EDT | 0.91 |  | 25.94 |  | 7.34 |  | 107.2 |  | 46517.2 |  | 30.17 |  | 7.89 |  | 5.82 | i | 23.42 | i | 11.59 | c, i
61-0194 | 2022-08-27 16:00 | EDT | 0.914 |  | 25.945 |  | 7.33 |  | 107.1 |  | 46605.4 |  | 30.24 |  | 7.89 |  | 5.74 | i | 23.11 | i | 11.76 | c, i
61-0194 | 2022-08-27 16:15 | EDT | 0.911 |  | 25.911 |  | 7.28 |  | 106.3 |  | 46684.9 |  | 30.3 |  | 7.89 |  | 5.92 | i | 23.83 | i | 11.85 | c, i
61-0194 | 2022-08-27 16:30 | EDT | 0.913 |  | 25.87 |  | 7.22 |  | 105.4 |  | 46702.1 |  | 30.31 |  | 7.89 |  | 5.73 | i | 23.09 | i | 11.33 | c, i
61-0194 | 2022-08-27 16:45 | EDT | 0.912 |  | 25.877 |  | 7.25 |  | 105.9 |  | 46701.8 |  | 30.31 |  | 7.89 |  | 5.85 | i | 23.56 | i | 11.92 | c, i
61-0194 | 2022-08-27 17:00 | EDT | 0.913 |  | 25.812 |  | 7.17 |  | 104.5 |  | 46581.8 |  | 30.22 |  | 7.88 |  | 6.04 | i | 24.3 | i | 12.23 | c, i
61-0194 | 2022-08-27 17:15 | EDT | 0.913 |  | 25.79 |  | 7.16 |  | 104.3 |  | 46623.6 |  | 30.25 |  | 7.88 |  | 5.54 | i | 22.32 | i | 11.02 | c, i
61-0194 | 2022-08-27 17:30 | EDT | 0.916 |  | 25.77 |  | 7.16 |  | 104.2 |  | 46509.9 |  | 30.17 |  | 7.88 |  | 5.74 | i | 23.13 | i | 11.81 | c, i
61-0194 | 2022-08-27 17:45 | EDT | 0.919 |  | 25.726 |  | 7.18 |  | 104.4 |  | 46411 |  | 30.1 |  | 7.88 |  | 5.78 | i | 23.27 | i | 11.66 | c, i
61-0194 | 2022-08-27 18:00 | EDT | 0.916 |  | 25.72 |  | 7.14 |  | 103.8 |  | 46426 |  | 30.11 |  | 7.87 |  | 5.48 | i | 22.08 | i | 10.63 | c, i
61-0194 | 2022-08-27 18:15 | EDT | 0.921 |  | 25.724 |  | 7.12 |  | 103.6 |  | 46499.1 |  | 30.17 |  | 7.87 |  | 5.16 | i | 20.77 | i | 9.91 | c, i
61-0194 | 2022-08-27 18:30 | EDT | 0.919 |  | 25.684 |  | 7.12 |  | 103.5 |  | 46468.9 |  | 30.14 |  | 7.88 |  | 5.15 | i | 20.74 | i | 9.85 | c, i
61-0194 | 2022-08-27 18:45 | EDT | 0.923 |  | 25.676 |  | 7.08 |  | 103 |  | 46524 |  | 30.18 |  | 7.87 |  | 5.11 | i | 20.59 | i | 9.65 | c, i
61-0194 | 2022-08-27 19:00 | EDT | 0.927 |  | 25.678 |  | 7.07 |  | 102.8 |  | 46580.5 |  | 30.23 |  | 7.88 |  | 5.01 | i | 20.19 | i | 9.24 | c, i
61-0194 | 2022-08-27 19:15 | EDT | 0.927 |  | 25.642 |  | 7.01 |  | 101.9 |  | 46582.5 |  | 30.23 |  | 7.87 |  | 4.98 | i | 20.07 | i | 9.2 | c, i
61-0194 | 2022-08-27 19:30 | EDT | 0.927 |  | 25.601 |  | 6.92 |  | 100.4 |  | 46572.1 |  | 30.22 |  | 7.86 |  | 4.83 | i | 19.45 | i | 8.92 | c, i
61-0194 | 2022-08-27 19:45 | EDT | 0.933 |  | 25.618 |  | 6.83 |  | 99.2 |  | 46642.2 |  | 30.27 |  | 7.86 |  | 5.3 | i | 21.34 | i | 9.65 | c, i
61-0194 | 2022-08-27 20:00 | EDT | 0.933 |  | 25.625 |  | 6.76 |  | 98.2 |  | 46693 |  | 30.31 |  | 7.86 |  | 5.2 | i | 20.96 | i | 9.48 | c, i
61-0194 | 2022-08-27 20:15 | EDT | 0.935 |  | 25.582 |  | 6.73 |  | 97.8 |  | 46724.8 |  | 30.33 |  | 7.85 |  | 5.3 | i | 21.34 | i | 10.07 | c, i
61-0194 | 2022-08-27 20:30 | EDT | 0.935 |  | 25.599 |  | 6.7 |  | 97.4 |  | 46784.4 |  | 30.38 |  | 7.85 |  | 5.24 | i | 21.12 | i | 9.91 | c, i
61-0194 | 2022-08-27 20:45 | EDT | 0.936 |  | 25.581 |  | 6.67 |  | 96.9 |  | 46811.6 |  | 30.4 |  | 7.85 |  | 5.1 | i | 20.53 | i | 9.67 | c, i
61-0194 | 2022-08-27 21:00 | EDT | 0.94 |  | 25.56 |  | 6.67 |  | 96.8 |  | 46832.2 |  | 30.41 |  | 7.85 |  | 5 | i | 20.14 | i | 9.32 | c, i
61-0194 | 2022-08-27 21:15 | EDT | 0.941 |  | 25.533 |  | 6.61 |  | 95.9 |  | 46836.8 |  | 30.42 |  | 7.85 |  | 5.02 | i | 20.21 | i | 9.43 | c, i
61-0194 | 2022-08-27 21:30 | EDT | 0.943 |  | 25.442 |  | 6.58 |  | 95.3 |  | 46730.7 |  | 30.34 |  | 7.84 |  | 5.14 | i | 20.69 | i | 9.63 | c, i
61-0194 | 2022-08-27 21:45 | EDT | 0.944 |  | 25.487 |  | 6.56 |  | 95.1 |  | 46737.1 |  | 30.34 |  | 7.84 |  | 4.77 | i | 19.2 | i | 8.95 | c, i
61-0194 | 2022-08-27 22:00 | EDT | 0.944 |  | 25.466 |  | 6.5 |  | 94.2 |  | 46668.5 |  | 30.29 |  | 7.84 |  | 4.97 | i | 20 | i | 9.3 | c, i
61-0194 | 2022-08-27 22:15 | EDT | 0.946 |  | 25.45 |  | 6.55 |  | 94.9 |  | 46630.8 |  | 30.27 |  | 7.84 |  | 4.98 | i | 20.04 | i | 9.23 | c, i
61-0194 | 2022-08-27 22:30 | EDT | 0.946 |  | 25.485 |  | 6.57 |  | 95.2 |  | 46615.2 |  | 30.26 |  | 7.84 |  | 4.83 | i | 19.47 | i | 8.9 | c, i
61-0194 | 2022-08-27 22:45 | EDT | 0.949 |  | 25.5 |  | 6.65 |  | 96.3 |  | 46613.4 |  | 30.25 |  | 7.84 |  | 5.06 | i | 20.37 | i | 9.4 | c, i
61-0194 | 2022-08-27 23:00 | EDT | 0.949 |  | 25.531 |  | 6.66 |  | 96.6 |  | 46626.9 |  | 30.26 |  | 7.84 |  | 5.16 | i | 20.8 | i | 9.7 | c, i
61-0194 | 2022-08-27 23:15 | EDT | 0.951 |  | 25.596 |  | 6.75 |  | 98 |  | 46669.3 |  | 30.29 |  | 7.85 |  | 5.38 | i | 21.66 | i | 9.63 | c, i
61-0194 | 2022-08-27 23:30 | EDT | 0.952 |  | 25.796 |  | 6.88 |  | 100.3 |  | 46788.1 |  | 30.37 |  | 7.88 |  | 5.13 | i | 20.66 | i | 9.36 | c, i
61-0194 | 2022-08-27 23:45 | EDT | 0.952 |  | 25.848 |  | 6.94 |  | 101.3 |  | 46795.1 |  | 30.38 |  | 7.88 |  | 5 | i | 20.14 | i | 8.94 | c, i
61-0194 | 2022-08-28 | EDT | 0.954 |  | 25.889 |  | 6.96 |  | 101.6 |  | 46783.9 |  | 30.37 |  | 7.89 |  | 5.3 | i | 21.35 | i | 9.7 | c, i
61-0194 | 2022-08-28 00:15 | EDT | 0.955 |  | 25.882 |  | 6.93 |  | 101.2 |  | 46780.9 |  | 30.37 |  | 7.88 |  | 5.42 | i | 21.84 | i | 9.83 | c, i
61-0194 | 2022-08-28 00:30 | EDT | 0.954 |  | 25.921 |  | 6.89 |  | 100.7 |  | 46792.7 |  | 30.37 |  | 7.88 |  | 5.45 | i | 21.94 | i | 9.85 | c, i
61-0194 | 2022-08-28 00:45 | EDT | 0.956 |  | 25.923 |  | 6.79 |  | 99.2 |  | 46824.5 |  | 30.4 |  | 7.87 |  | 5.47 | i | 22.02 | i | 10.19 | c, i
61-0194 | 2022-08-28 01:00 | EDT | 0.955 |  | 25.91 |  | 6.79 |  | 99.1 |  | 46816.7 |  | 30.39 |  | 7.87 |  | 5.31 | i | 21.38 | i | 9.85 | c, i
61-0194 | 2022-08-28 01:15 | EDT | 0.954 |  | 25.408 |  | 6.78 |  | 97.9 |  | 45896.7 |  | 29.74 |  | 7.84 |  | 4.63 | i | 18.67 | i | 8.23 | c, i
61-0194 | 2022-08-28 01:30 | EDT | 0.954 |  | 25.458 |  | 6.72 |  | 97.2 |  | 46065.2 |  | 29.86 |  | 7.83 |  | 4.63 | i | 18.65 | i | 8.22 | c, i
61-0194 | 2022-08-28 01:45 | EDT | 0.956 |  | 25.5 |  | 6.69 |  | 96.9 |  | 46194.1 |  | 29.95 |  | 7.84 |  | 4.62 | i | 18.59 | i | 8.41 | c, i
61-0194 | 2022-08-28 02:00 | EDT | 0.957 |  | 25.61 |  | 6.65 |  | 96.5 |  | 46362.8 |  | 30.07 |  | 7.84 |  | 4.89 | i | 19.68 | i | 8.96 | c, i
61-0194 | 2022-08-28 02:15 | EDT | 0.956 |  | 25.56 |  | 6.64 |  | 96.2 |  | 46349.6 |  | 30.06 |  | 7.83 |  | 4.81 | i | 19.36 | i | 8.92 | c, i
61-0194 | 2022-08-28 02:30 | EDT | 0.958 |  | 25.601 |  | 6.64 |  | 96.3 |  | 46416.1 |  | 30.11 |  | 7.84 |  | 4.9 | i | 19.74 | i | 9.17 | c, i
61-0194 | 2022-08-28 02:45 | EDT | 0.959 |  | 25.575 |  | 6.6 |  | 95.7 |  | 46383.9 |  | 30.09 |  | 7.83 |  | 4.77 | i | 19.22 | i | 9.06 | c, i
61-0194 | 2022-08-28 03:00 | EDT | 0.96 |  | 25.508 |  | 6.41 |  | 92.9 |  | 46309.2 |  | 30.03 |  | 7.81 |  | 4.2 | i | 16.93 | i | 7.74 | c, i
61-0194 | 2022-08-28 03:15 | EDT | 0.959 |  | 25.507 |  | 6.4 |  | 92.6 |  | 46306.8 |  | 30.03 |  | 7.81 |  | 3.97 | i | 16 | i | 7.18 | c, i
61-0194 | 2022-08-28 03:30 | EDT | 0.958 |  | 25.543 |  | 6.4 |  | 92.7 |  | 46408.7 |  | 30.1 |  | 7.81 |  | 4.31 | i | 17.38 | i | 7.84 | c, i
61-0194 | 2022-08-28 03:45 | EDT | 0.958 |  | 25.428 |  | 6.22 |  | 90 |  | 46430.8 |  | 30.12 |  | 7.8 |  | 4.32 | i | 17.39 | i | 8.03 | c, i
61-0194 | 2022-08-28 04:00 | EDT | 0.959 |  | 25.065 |  | 6.01 |  | 86.2 |  | 45915.9 |  | 29.76 |  | 7.77 |  | 3.44 | i | 13.86 | i | 6.22 | c, i
61-0194 | 2022-08-28 04:15 | EDT | 0.958 |  | 25.109 |  | 5.97 |  | 85.7 |  | 45962.3 |  | 29.79 |  | 7.77 |  | 3.41 | i | 13.73 | i | 6.19 | c, i
61-0194 | 2022-08-28 04:30 | EDT | 0.958 |  | 25.062 |  | 6.02 |  | 86.4 |  | 45849.7 |  | 29.71 |  | 7.78 |  | 3.62 | i | 14.58 | i | 6.68 | c, i
61-0194 | 2022-08-28 04:45 | EDT | 0.956 |  | 24.987 |  | 6.03 |  | 86.3 |  | 45636 |  | 29.56 |  | 7.78 |  | 3.44 | i | 13.86 | i | 6.35 | c, i
61-0194 | 2022-08-28 05:00 | EDT | 0.962 |  | 25.029 |  | 6.02 |  | 86.3 |  | 45693.5 |  | 29.6 |  | 7.77 |  | 3.53 | i | 14.21 | i | 6.55 | c, i
61-0194 | 2022-08-28 05:15 | EDT | 0.964 |  | 25.045 |  | 6.02 |  | 86.3 |  | 45704.1 |  | 29.61 |  | 7.78 |  | 3.42 | i | 13.78 | i | 6.12 | c, i
61-0194 | 2022-08-28 05:30 | EDT | 0.964 |  | 25.032 |  | 5.99 |  | 85.8 |  | 45771.5 |  | 29.65 |  | 7.77 |  | 3.54 | i | 14.29 | i | 6.56 | c, i
61-0194 | 2022-08-28 05:45 | EDT | 0.965 |  | 25.058 |  | 5.99 |  | 86 |  | 45856.4 |  | 29.72 |  | 7.78 |  | 3.65 | i | 14.69 | i | 6.77 | c, i
61-0194 | 2022-08-28 06:00 | EDT | 0.966 |  | 25.047 |  | 5.98 |  | 85.8 |  | 45888.1 |  | 29.74 |  | 7.78 |  | 3.58 | i | 14.44 | i | 6.38 | c, i
61-0194 | 2022-08-28 06:15 | EDT | 0.968 |  | 24.983 |  | 5.95 |  | 85.3 |  | 45870.2 |  | 29.73 |  | 7.77 |  | 3.41 | i | 13.74 | i | 6.31 | c, i
61-0194 | 2022-08-28 06:30 | EDT | 0.97 |  | 24.974 |  | 5.92 |  | 84.8 |  | 45901.3 |  | 29.75 |  | 7.77 |  | 3.14 | i | 12.65 | i | 5.65 | c, i
61-0194 | 2022-08-28 06:45 | EDT | 0.971 |  | 24.974 |  | 5.89 |  | 84.4 |  | 45916.5 |  | 29.76 |  | 7.77 |  | 3.36 | i | 13.53 | i | 6.17 | c, i
61-0194 | 2022-08-28 07:00 | EDT | 0.976 |  | 24.938 |  | 5.88 |  | 84.2 |  | 45871.5 |  | 29.73 |  | 7.77 |  | 3.28 | i | 13.23 | i | 6.05 | c, i
61-0194 | 2022-08-28 07:15 | EDT | 0.972 |  | 24.931 |  | 5.85 |  | 83.8 |  | 45860.2 |  | 29.72 |  | 7.76 |  | 3.24 | i | 13.07 | i | 6.07 | c, i
61-0194 | 2022-08-28 07:30 | EDT | 0.974 |  | 24.927 |  | 5.82 |  | 83.3 |  | 45877.5 |  | 29.73 |  | 7.76 |  | 3.1 | i | 12.5 | i | 6 | c, i
61-0194 | 2022-08-28 07:45 | EDT | 0.976 |  | 24.914 |  | 5.85 |  | 83.8 |  | 45911.3 |  | 29.76 |  | 7.76 |  | 3.36 | i | 13.55 | i | 6.45 | c, i
61-0194 | 2022-08-28 08:00 | EDT | 0.975 |  | 24.908 |  | 5.85 |  | 83.7 |  | 45922.3 |  | 29.77 |  | 7.76 |  | 3.34 | i | 13.46 | i | 6.43 | c, i
61-0194 | 2022-08-28 08:15 | EDT | 0.976 |  | 24.954 |  | 5.88 |  | 84.2 |  | 45942.4 |  | 29.78 |  | 7.77 |  | 3.21 | i | 12.95 | i | 6.35 | c, i
61-0194 | 2022-08-28 08:30 | EDT | 0.977 |  | 25.02 |  | 5.87 |  | 84.2 |  | 46091.9 |  | 29.89 |  | 7.77 |  | 3.04 | i | 12.26 | i | 5.94 | c, i
61-0194 | 2022-08-28 08:45 | EDT | 0.978 |  | 24.986 |  | 5.97 |  | 85.5 |  | 45982.6 |  | 29.81 |  | 7.77 |  | 3.12 | i | 12.58 | i | 6.16 | c, i
61-0194 | 2022-08-28 09:00 | EDT | 0.978 |  | 25.023 |  | 5.99 |  | 86 |  | 46000.4 |  | 29.82 |  | 7.78 |  | 2.89 | i | 11.67 | i | 5.82 | c, i
61-0194 | 2022-08-28 09:15 | EDT | 0.98 |  | 25.058 |  | 5.96 |  | 85.5 |  | 46015.4 |  | 29.83 |  | 7.77 |  | 2.67 | i | 10.76 | i | 5.2 | c, i
61-0194 | 2022-08-28 09:30 | EDT | 0.981 |  | 25.114 |  | 6.02 |  | 86.5 |  | 46022.6 |  | 29.83 |  | 7.78 |  | 2.49 | i | 10.03 | i | 4.99 | c, i
61-0194 | 2022-08-28 09:45 | EDT | 0.98 |  | 25.203 |  | 6.06 |  | 87.3 |  | 46066.8 |  | 29.86 |  | 7.78 |  | 2.35 | i | 9.5 | i | 4.68 | c, i
61-0194 | 2022-08-28 10:00 | EDT | 0.979 |  | 25.261 |  | 6.15 |  | 88.7 |  | 46106 |  | 29.89 |  | 7.79 |  | 2.4 | i | 9.67 | i | 4.66 | c, i
61-0194 | 2022-08-28 10:15 | EDT | 0.98 |  | 25.284 |  | 6.14 |  | 88.6 |  | 46149.9 |  | 29.92 |  | 7.79 |  | 2.15 | i | 8.68 | i | 4.26 | c, i
61-0194 | 2022-08-28 10:30 | EDT | 0.979 |  | 25.416 |  | 6.25 |  | 90.4 |  | 46153.4 |  | 29.92 |  | 7.8 |  | 2.05 | i | 8.28 | i | 4.06 | c, i
61-0194 | 2022-08-28 10:45 | EDT | 0.977 |  | 25.55 |  | 6.5 |  | 94.1 |  | 46106.4 |  | 29.89 |  | 7.82 |  | 2.34 | i | 9.44 | i | 4.6 | c, i
61-0194 | 2022-08-28 11:00 | EDT | 0.979 |  | 25.551 |  | 6.44 |  | 93.2 |  | 46186.3 |  | 29.94 |  | 7.82 |  | 2.3 | i | 9.3 | i | 4.43 | c, i
61-0194 | 2022-08-28 11:15 | EDT | 0.977 |  | 25.686 |  | 6.61 |  | 96 |  | 46135.5 |  | 29.9 |  | 7.83 |  | 2.52 | i | 10.18 | i | 5.04 | c, i
61-0194 | 2022-08-28 11:30 | EDT | 0.974 |  | 25.764 |  | 6.74 |  | 98 |  | 46163.8 |  | 29.92 |  | 7.84 |  | 2.66 | i | 10.73 | i | 5.25 | c, i
61-0194 | 2022-08-28 11:45 | EDT | 0.975 |  | 25.783 |  | 6.79 |  | 98.7 |  | 46184.3 |  | 29.94 |  | 7.84 |  | 2.84 | i | 11.43 | i | 5.52 | c, i
61-0194 | 2022-08-28 12:00 | EDT | 0.974 |  | 25.594 |  | 6.59 |  | 95.6 |  | 46314.5 |  | 30.03 |  | 7.83 |  | 2.51 | i | 10.13 | i | 4.83 | c, i
61-0194 | 2022-08-28 12:15 | EDT | 0.973 |  | 25.569 |  | 6.54 |  | 94.8 |  | 46359.2 |  | 30.07 |  | 7.83 |  | 2.67 | i | 10.76 | i | 5.26 | c, i
61-0194 | 2022-08-28 12:30 | EDT | 0.968 |  | 25.542 |  | 6.52 |  | 94.4 |  | 46452 |  | 30.14 |  | 7.83 |  | 3.02 | i | 12.19 | i | 5.98 | c, i
61-0194 | 2022-08-28 12:45 | EDT | 0.966 |  | 25.595 |  | 6.7 |  | 97.2 |  | 46437.6 |  | 30.12 |  | 7.85 |  | 3.08 | i | 12.42 | i | 6.05 | c, i
61-0194 | 2022-08-28 13:00 | EDT | 0.965 |  | 25.528 |  | 6.79 |  | 98.5 |  | 46448.7 |  | 30.13 |  | 7.85 |  | 3.19 | i | 12.87 | i | 6.23 | c, i
61-0194 | 2022-08-28 13:15 | EDT | 0.962 |  | 26.589 |  | 8.16 |  | 119.9 |  | 45472.6 |  | 29.4 |  | 7.94 |  | 5.65 | i | 22.77 | i | 10.61 | c, i
61-0194 | 2022-08-28 13:30 | EDT | 0.967 |  | 26.273 |  | 7.87 |  | 115.2 |  | 45938.9 |  | 29.75 |  | 7.92 |  | 4.14 | i | 16.69 | i | 7.61 | c, i
61-0194 | 2022-08-28 13:45 | EDT | 0.965 |  | 26.388 |  | 7.93 |  | 116.2 |  | 45556.7 |  | 29.47 |  | 7.92 |  | 4.62 | i | 18.59 | i | 8.84 | c, i
61-0194 | 2022-08-28 14:00 | EDT | 0.966 |  | 26.227 |  | 8.04 |  | 117.5 |  | 45616.2 |  | 29.51 |  | 7.93 |  | 5.15 | i | 20.75 | i | 9.62 | c, i
61-0194 | 2022-08-28 14:15 | EDT | 0.963 |  | 26.255 |  | 7.93 |  | 116 |  | 45649.8 |  | 29.54 |  | 7.91 |  | 5.35 | i | 21.54 | i | 9.92 | c, i
61-0194 | 2022-08-28 14:30 | EDT | 0.961 |  | 26.23 |  | 7.74 |  | 113.2 |  | 45586.9 |  | 29.49 |  | 7.9 |  | 6.14 | i | 24.72 | i | 11.28 | c, i
61-0194 | 2022-08-28 14:45 | EDT | 0.959 |  | 26.274 |  | 7.57 |  | 110.7 |  | 45614.6 |  | 29.51 |  | 7.89 |  | 4.64 | i | 18.71 | i | 8.68 | c, i
61-0194 | 2022-08-28 15:00 | EDT | 0.959 |  | 26.237 |  | 7.63 |  | 111.6 |  | 45710 |  | 29.58 |  | 7.89 |  | 4.76 | i | 19.15 | i | 8.94 | c, i
61-0194 | 2022-08-28 15:15 | EDT | 0.957 |  | 26.18 |  | 7.69 |  | 112.3 |  | 45793.7 |  | 29.64 |  | 7.9 |  | 4.84 | i | 19.49 | i | 9.15 | c, i
61-0194 | 2022-08-28 15:30 | EDT | 0.957 |  | 26.186 |  | 7.71 |  | 112.7 |  | 45858.3 |  | 29.69 |  | 7.9 |  | 5.42 | i | 21.85 | i | 10.14 | c, i
61-0194 | 2022-08-28 15:45 | EDT | 0.956 |  | 26.133 |  | 7.78 |  | 113.7 |  | 45933.2 |  | 29.75 |  | 7.92 |  | 5.29 | i | 21.31 | i | 10.18 | c, i
61-0194 | 2022-08-28 16:00 | EDT | 0.954 |  | 26.085 |  | 7.72 |  | 112.7 |  | 46034.5 |  | 29.82 |  | 7.91 |  | 5.48 | i | 22.09 | i | 10.44 | c, i
61-0194 | 2022-08-28 16:15 | EDT | 0.961 |  | 26.051 |  | 7.62 |  | 111.2 |  | 46120.2 |  | 29.88 |  | 7.91 |  | 5.38 | i | 21.65 | i | 10.32 | c, i
61-0194 | 2022-08-28 16:30 | EDT | 0.961 |  | 26.023 |  | 7.52 |  | 109.8 |  | 46215.1 |  | 29.95 |  | 7.91 |  | 5.44 | i | 21.89 | i | 10.42 | c, i
61-0194 | 2022-08-28 16:45 | EDT | 0.959 |  | 25.979 |  | 7.58 |  | 110.6 |  | 46252 |  | 29.98 |  | 7.91 |  | 5.51 | i | 22.17 | i | 10.36 | c, i
61-0194 | 2022-08-28 17:00 | EDT | 0.959 |  | 25.983 |  | 7.53 |  | 109.9 |  | 46328.5 |  | 30.04 |  | 7.91 |  | 5.42 | i | 21.83 | i | 10.31 | c, i
61-0194 | 2022-08-28 17:15 | EDT | 0.96 |  | 25.989 |  | 7.59 |  | 110.8 |  | 46393.3 |  | 30.08 |  | 7.92 |  | 5.43 | i | 21.88 | i | 10.22 | c, i
61-0194 | 2022-08-28 17:30 | EDT | 0.96 |  | 25.998 |  | 7.41 |  | 108.3 |  | 46483 |  | 30.15 |  | 7.91 |  | 5.32 | i | 21.43 | i | 9.89 | c, i
61-0194 | 2022-08-28 17:45 | EDT | 0.961 |  | 26.055 |  | 7.47 |  | 109.2 |  | 46490.6 |  | 30.15 |  | 7.92 |  | 5.32 | i | 21.43 | i | 9.75 | c, i
61-0194 | 2022-08-28 18:00 | EDT | 0.962 |  | 26.077 |  | 7.28 |  | 106.5 |  | 46561.2 |  | 30.2 |  | 7.9 |  | 5.12 | i | 20.61 | i | 9.38 | c, i
61-0194 | 2022-08-28 18:15 | EDT | 0.961 |  | 26.064 |  | 7.1 |  | 103.9 |  | 46602 |  | 30.23 |  | 7.89 |  | 4.8 | i | 19.32 | i | 8.62 | c, i
61-0194 | 2022-08-28 18:30 | EDT | 0.961 |  | 26.056 |  | 6.92 |  | 101.3 |  | 46675.6 |  | 30.29 |  | 7.88 |  | 4.57 | i | 18.42 | i | 8.13 | c, i
61-0194 | 2022-08-28 18:45 | EDT | 0.962 |  | 26.006 |  | 6.87 |  | 100.5 |  | 46731 |  | 30.33 |  | 7.87 |  | 4.51 | i | 18.16 | i | 7.97 | c, i
61-0194 | 2022-08-28 19:00 | EDT | 0.965 |  | 26.002 |  | 6.65 |  | 97.3 |  | 46818.9 |  | 30.39 |  | 7.85 |  | 4.23 | i | 17.02 | i | 7.46 | c, i
61-0194 | 2022-08-28 19:15 | EDT | 0.962 |  | 25.947 |  | 6.7 |  | 97.9 |  | 46827 |  | 30.4 |  | 7.86 |  | 4.35 | i | 17.52 | i | 7.52 | c, i
61-0194 | 2022-08-28 19:30 | EDT | 0.961 |  | 25.927 |  | 6.86 |  | 100.2 |  | 46801.1 |  | 30.38 |  | 7.86 |  | 4.49 | i | 18.08 | i | 7.6 | c, i
61-0194 | 2022-08-28 19:45 | EDT | 0.964 |  | 25.848 |  | 6.98 |  | 101.9 |  | 46774.9 |  | 30.36 |  | 7.88 |  | 4.63 | i | 18.64 | i | 7.8 | c, i
61-0194 | 2022-08-28 20:00 | EDT | 0.966 |  | 25.842 |  | 7 |  | 102.2 |  | 46762.6 |  | 30.35 |  | 7.88 |  | 4.7 | i | 18.95 | i | 8.03 | c, i
61-0194 | 2022-08-28 20:15 | EDT | 0.965 |  | 25.833 |  | 7.11 |  | 103.8 |  | 46751.9 |  | 30.35 |  | 7.89 |  | 4.72 | i | 19.03 | i | 7.99 | c, i
61-0194 | 2022-08-28 20:30 | EDT | 0.967 |  | 25.783 |  | 7.11 |  | 103.6 |  | 46747 |  | 30.34 |  | 7.89 |  | 4.7 | i | 18.94 | i | 7.9 | c, i
61-0194 | 2022-08-28 20:45 | EDT | 0.97 |  | 25.781 |  | 7.22 |  | 105.2 |  | 46797.3 |  | 30.38 |  | 7.9 |  | 4.99 | i | 20.1 | i | 8.37 | c, i
61-0194 | 2022-08-28 21:00 | EDT | 0.969 |  | 25.773 |  | 7.14 |  | 104.1 |  | 46807.2 |  | 30.39 |  | 7.89 |  | 4.99 | i | 20.09 | i | 8.44 | c, i
61-0194 | 2022-08-28 21:15 | EDT | 0.971 |  | 25.753 |  | 7.1 |  | 103.5 |  | 46815 |  | 30.39 |  | 7.89 |  | 4.84 | i | 19.5 | i | 7.91 | c, i
61-0194 | 2022-08-28 21:30 | EDT | 0.967 |  | 25.772 |  | 7.09 |  | 103.4 |  | 46820.3 |  | 30.4 |  | 7.89 |  | 4.65 | i | 18.71 | i | 7.71 | c, i
61-0194 | 2022-08-28 21:45 | EDT | 0.966 |  | 25.796 |  | 7.05 |  | 102.7 |  | 46837.6 |  | 30.41 |  | 7.89 |  | 4.75 | i | 19.15 | i | 7.95 | c, i
61-0194 | 2022-08-28 22:00 | EDT | 0.966 |  | 25.824 |  | 6.96 |  | 101.5 |  | 46840.5 |  | 30.41 |  | 7.88 |  | 5.02 | i | 20.21 | i | 8.53 | c, i
61-0194 | 2022-08-28 22:15 | EDT | 0.963 |  | 25.789 |  | 6.94 |  | 101.2 |  | 46841.1 |  | 30.41 |  | 7.88 |  | 4.7 | i | 18.94 | i | 7.95 | c, i
61-0194 | 2022-08-28 22:30 | EDT | 0.969 |  | 25.808 |  | 6.92 |  | 100.9 |  | 46847 |  | 30.42 |  | 7.88 |  | 5.11 | i | 20.59 | i | 8.59 | c, i
61-0194 | 2022-08-28 22:45 | EDT | 0.964 |  | 25.801 |  | 6.88 |  | 100.3 |  | 46853.2 |  | 30.42 |  | 7.87 |  | 4.79 | i | 19.3 | i | 8.03 | c, i
61-0194 | 2022-08-28 23:00 | EDT | 0.97 |  | 25.782 |  | 6.83 |  | 99.7 |  | 46868.3 |  | 30.43 |  | 7.87 |  | 4.95 | i | 19.95 | i | 8.28 | c, i
61-0194 | 2022-08-28 23:15 | EDT | 0.968 |  | 25.754 |  | 6.86 |  | 100 |  | 46868.8 |  | 30.43 |  | 7.87 |  | 4.73 | i | 19.04 | i | 7.89 | c, i
61-0194 | 2022-08-28 23:30 | EDT | 0.971 |  | 25.766 |  | 6.83 |  | 99.5 |  | 46875.2 |  | 30.44 |  | 7.87 |  | 4.64 | i | 18.7 | i | 7.69 | c, i
61-0194 | 2022-08-28 23:45 | EDT | 0.969 |  | 25.725 |  | 6.81 |  | 99.2 |  | 46874.2 |  | 30.44 |  | 7.87 |  | 4.64 | i | 18.68 | i | 7.86 | c, i
61-0194 | 2022-08-29 | EDT | 0.963 |  | 25.727 |  | 6.66 |  | 97 |  | 46817.2 |  | 30.4 |  | 7.86 |  | 4.33 | i | 17.42 | i | 7.16 | c, i
61-0194 | 2022-08-29 00:15 | EDT | 0.963 |  | 25.754 |  | 6.68 |  | 97.3 |  | 46785.6 |  | 30.37 |  | 7.86 |  | 4.22 | i | 17.02 | i | 6.88 | c, i
61-0194 | 2022-08-29 00:30 | EDT | 0.962 |  | 25.77 |  | 6.71 |  | 97.7 |  | 46774.7 |  | 30.36 |  | 7.86 |  | 4.23 | i | 17.02 | i | 6.97 | c, i
61-0194 | 2022-08-29 00:45 | EDT | 0.963 |  | 25.545 |  | 6.87 |  | 99.6 |  | 46633.4 |  | 30.27 |  | 7.88 |  | 4.35 | i | 17.53 | i | 7.14 | c, i
61-0194 | 2022-08-29 01:00 | EDT | 0.961 |  | 25.574 |  | 6.85 |  | 99.4 |  | 46614.2 |  | 30.25 |  | 7.87 |  | 4.63 | i | 18.66 | i | 7.69 | c, i
61-0194 | 2022-08-29 01:15 | EDT | 0.96 |  | 25.546 |  | 6.84 |  | 99.3 |  | 46636.5 |  | 30.27 |  | 7.87 |  | 4.55 | i | 18.32 | i | 7.35 | c, i
61-0194 | 2022-08-29 01:30 | EDT | 0.958 |  | 25.592 |  | 6.77 |  | 98.3 |  | 46674.9 |  | 30.3 |  | 7.87 |  | 4.23 | i | 17.02 | i | 6.99 | c, i
61-0194 | 2022-08-29 01:45 | EDT | 0.959 |  | 25.575 |  | 6.55 |  | 95.1 |  | 46671 |  | 30.29 |  | 7.85 |  | 4.07 | i | 16.41 | i | 6.62 | c, i
61-0194 | 2022-08-29 02:00 | EDT | 0.958 |  | 25.546 |  | 6.46 |  | 93.7 |  | 46635.1 |  | 30.27 |  | 7.84 |  | 4.25 | i | 17.12 | i | 7.05 | c, i
61-0194 | 2022-08-29 02:15 | EDT | 0.959 |  | 25.563 |  | 6.35 |  | 92.1 |  | 46612.3 |  | 30.25 |  | 7.82 |  | 4.45 | i | 17.94 | i | 7.36 | c, i
61-0194 | 2022-08-29 02:30 | EDT | 0.959 |  | 25.556 |  | 6.21 |  | 90 |  | 46581.3 |  | 30.23 |  | 7.8 |  | 4.19 | i | 16.86 | i | 7.11 | c, i
61-0194 | 2022-08-29 02:45 | EDT | 0.958 |  | 25.564 |  | 6.19 |  | 89.8 |  | 46569.9 |  | 30.22 |  | 7.8 |  | 4.33 | i | 17.46 | i | 7.33 | c, i
61-0194 | 2022-08-29 03:00 | EDT | 0.958 |  | 25.548 |  | 6.1 |  | 88.4 |  | 46566.2 |  | 30.22 |  | 7.79 |  | 4.35 | i | 17.51 | i | 7.47 | c, i
61-0194 | 2022-08-29 03:15 | EDT | 0.958 |  | 25.562 |  | 5.96 |  | 86.5 |  | 46548.8 |  | 30.21 |  | 7.78 |  | 4.5 | i | 18.12 | i | 7.89 | c, i
61-0194 | 2022-08-29 03:30 | EDT | 0.956 |  | 25.534 |  | 5.86 |  | 84.9 |  | 46541.3 |  | 30.2 |  | 7.77 |  | 4.41 | i | 17.78 | i | 7.6 | c, i
61-0194 | 2022-08-29 03:45 | EDT | 0.956 |  | 25.528 |  | 5.93 |  | 85.9 |  | 46558.4 |  | 30.21 |  | 7.78 |  | 4.48 | i | 18.06 | i | 7.81 | c, i
61-0194 | 2022-08-29 04:00 | EDT | 0.955 |  | 25.51 |  | 5.85 |  | 84.7 |  | 46565.3 |  | 30.22 |  | 7.76 |  | 4.46 | i | 17.95 | i | 7.63 | c, i
61-0194 | 2022-08-29 04:15 | EDT | 0.954 |  | 25.468 |  | 5.92 |  | 85.8 |  | 46577.7 |  | 30.23 |  | 7.77 |  | 4.58 | i | 18.44 | i | 8.23 | c, i
61-0194 | 2022-08-29 04:30 | EDT | 0.955 |  | 25.46 |  | 5.92 |  | 85.7 |  | 46583.6 |  | 30.23 |  | 7.77 |  | 4.59 | i | 18.48 | i | 8.37 | c, i
61-0194 | 2022-08-29 04:45 | EDT | 0.954 |  | 25.483 |  | 6.16 |  | 89.3 |  | 46598.5 |  | 30.24 |  | 7.81 |  | 4.51 | i | 18.18 | i | 8.02 | c, i
61-0194 | 2022-08-29 05:00 | EDT | 0.954 |  | 25.512 |  | 6.18 |  | 89.7 |  | 46611.6 |  | 30.25 |  | 7.81 |  | 4.45 | i | 17.92 | i | 7.57 | c, i
61-0194 | 2022-08-29 05:15 | EDT | 0.954 |  | 25.528 |  | 6.21 |  | 90.1 |  | 46623.7 |  | 30.26 |  | 7.81 |  | 4.27 | i | 17.19 | i | 7.3 | c, i
61-0194 | 2022-08-29 05:30 | EDT | 0.954 |  | 25.504 |  | 6.25 |  | 90.6 |  | 46628.9 |  | 30.26 |  | 7.81 |  | 4.54 | i | 18.28 | i | 7.81 | c, i
61-0194 | 2022-08-29 05:45 | EDT | 0.953 |  | 25.482 |  | 6.13 |  | 88.9 |  | 46627.6 |  | 30.26 |  | 7.8 |  | 4.14 | i | 16.69 | i | 7.02 | c, i
61-0194 | 2022-08-29 06:00 | EDT | 0.955 |  | 25.464 |  | 5.93 |  | 85.9 |  | 46637.9 |  | 30.27 |  | 7.78 |  | 4.54 | i | 18.27 | i | 7.88 | c, i
61-0194 | 2022-08-29 06:15 | EDT | 0.955 |  | 25.43 |  | 6.11 |  | 88.5 |  | 46636.6 |  | 30.27 |  | 7.8 |  | 4.51 | i | 18.16 | i | 7.75 | c, i
61-0194 | 2022-08-29 06:30 | EDT | 0.955 |  | 25.406 |  | 5.95 |  | 86.1 |  | 46643.4 |  | 30.28 |  | 7.78 |  | 4.17 | i | 16.8 | i | 7.21 | c, i
61-0194 | 2022-08-29 06:45 | EDT | 0.957 |  | 25.382 |  | 6.03 |  | 87.2 |  | 46651.4 |  | 30.28 |  | 7.78 |  | 4.14 | i | 16.69 | i | 6.87 | c, i
61-0194 | 2022-08-29 07:00 | EDT | 0.956 |  | 25.369 |  | 6.08 |  | 88 |  | 46670.8 |  | 30.3 |  | 7.79 |  | 4.39 | i | 17.67 | i | 7.44 | c, i
61-0194 | 2022-08-29 07:15 | EDT | 0.955 |  | 25.349 |  | 6.13 |  | 88.7 |  | 46656.8 |  | 30.29 |  | 7.8 |  | 4.25 | i | 17.11 | i | 7.2 | c, i
61-0194 | 2022-08-29 07:30 | EDT | 0.957 |  | 25.355 |  | 6.24 |  | 90.3 |  | 46674.2 |  | 30.3 |  | 7.82 |  | 4.12 | i | 16.61 | i | 7.03 | c, i
61-0194 | 2022-08-29 07:45 | EDT | 0.959 |  | 25.359 |  | 6.34 |  | 91.7 |  | 46686.4 |  | 30.31 |  | 7.83 |  | 4.19 | i | 16.86 | i | 7.16 | c, i
61-0194 | 2022-08-29 08:00 | EDT | 0.96 |  | 25.361 |  | 6.48 |  | 93.7 |  | 46713 |  | 30.33 |  | 7.84 |  | 4.17 | i | 16.8 | i | 6.95 | c, i
61-0194 | 2022-08-29 08:15 | EDT | 0.96 |  | 25.381 |  | 6.4 |  | 92.6 |  | 46754.9 |  | 30.36 |  | 7.83 |  | 4.01 | i | 16.15 | i | 7.03 | c, i
61-0194 | 2022-08-29 08:30 | EDT | 0.961 |  | 25.351 |  | 6.49 |  | 93.8 |  | 46744.1 |  | 30.35 |  | 7.84 |  | 4.05 | i | 16.3 | i | 6.81 | c, i
61-0194 | 2022-08-29 08:45 | EDT | 0.959 |  | 25.401 |  | 6.56 |  | 94.9 |  | 46734.2 |  | 30.34 |  | 7.85 |  | 3.89 | i | 15.66 | i | 6.86 | c, i
61-0194 | 2022-08-29 09:00 | EDT | 0.96 |  | 25.467 |  | 6.59 |  | 95.5 |  | 46772.5 |  | 30.37 |  | 7.85 |  | 4.04 | i | 16.3 | i | 6.86 | c, i
61-0194 | 2022-08-29 09:15 | EDT | 0.96 |  | 25.463 |  | 6.64 |  | 96.2 |  | 46786 |  | 30.38 |  | 7.86 |  | 3.92 | i | 15.81 | i | 6.77 | c, i
61-0194 | 2022-08-29 09:30 | EDT | 0.96 |  | 25.531 |  | 6.72 |  | 97.5 |  | 46777.9 |  | 30.37 |  | 7.86 |  | 3.68 | i | 14.84 | i | 6.25 | c, i
61-0194 | 2022-08-29 09:45 | EDT | 0.959 |  | 25.57 |  | 6.76 |  | 98.1 |  | 46777.4 |  | 30.37 |  | 7.87 |  | 3.44 | i | 13.88 | i | 5.84 | c, i
61-0194 | 2022-08-29 10:00 | EDT | 0.96 |  | 25.63 |  | 6.81 |  | 99 |  | 46780.2 |  | 30.37 |  | 7.87 |  | 3.14 | i | 12.66 | i | 5.17 | c, i
61-0194 | 2022-08-29 10:15 | EDT | 0.96 |  | 25.678 |  | 6.88 |  | 100.1 |  | 46781.6 |  | 30.37 |  | 7.88 |  | 3.01 | i | 12.15 | i | 5.12 | c, i
61-0194 | 2022-08-29 10:30 | EDT | 0.958 |  | 25.68 |  | 6.92 |  | 100.7 |  | 46772 |  | 30.36 |  | 7.88 |  | 2.96 | i | 11.92 | i | 4.89 | c, i
61-0194 | 2022-08-29 10:45 | EDT | 0.958 |  | 25.736 |  | 6.99 |  | 101.8 |  | 46772.5 |  | 30.36 |  | 7.89 |  | 2.85 | i | 11.5 | i | 4.72 | c, i
61-0194 | 2022-08-29 11:00 | EDT | 0.957 |  | 25.779 |  | 7.08 |  | 103.1 |  | 46763.9 |  | 30.36 |  | 7.89 |  | 2.87 | i | 11.55 | i | 4.75 | c, i
61-0194 | 2022-08-29 11:15 | EDT | 0.956 |  | 25.792 |  | 7.15 |  | 104.2 |  | 46725.1 |  | 30.33 |  | 7.9 |  | 2.93 | i | 11.82 | i | 4.89 | c, i
61-0194 | 2022-08-29 11:30 | EDT | 0.955 |  | 25.809 |  | 7.12 |  | 103.9 |  | 46737.6 |  | 30.34 |  | 7.9 |  | 2.82 | i | 11.37 | i | 4.78 | c, i
61-0194 | 2022-08-29 11:45 | EDT | 0.951 |  | 25.779 |  | 7.08 |  | 103.1 |  | 46721.2 |  | 30.33 |  | 7.89 |  | 2.98 | i | 12.02 | i | 5.08 | c, i
61-0194 | 2022-08-29 12:00 | EDT | 0.949 |  | 25.743 |  | 6.98 |  | 101.7 |  | 46746.9 |  | 30.35 |  | 7.88 |  | 3.08 | i | 12.43 | i | 5.48 | c, i
61-0194 | 2022-08-29 12:15 | EDT | 0.945 |  | 25.713 |  | 6.96 |  | 101.3 |  | 46766.1 |  | 30.36 |  | 7.88 |  | 3.12 | i | 12.59 | i | 5.66 | c, i
61-0194 | 2022-08-29 12:30 | EDT | 0.942 |  | 25.744 |  | 6.98 |  | 101.7 |  | 46788.3 |  | 30.38 |  | 7.88 |  | 3.3 | i | 13.31 | i | 6.18 | c, i
61-0194 | 2022-08-29 12:45 | EDT | 0.942 |  | 25.782 |  | 7.01 |  | 102.2 |  | 46797.9 |  | 30.38 |  | 7.89 |  | 3.5 | i | 14.12 | i | 6.51 | c, i
61-0194 | 2022-08-29 13:00 | EDT | 0.934 |  | 25.733 |  | 7.01 |  | 102.1 |  | 46805.8 |  | 30.39 |  | 7.89 |  | 4.38 | i | 17.65 | i | 8.22 | c, i
61-0194 | 2022-08-29 13:15 | EDT | 0.937 |  | 25.776 |  | 7.05 |  | 102.7 |  | 46808.7 |  | 30.39 |  | 7.89 |  | 4.34 | i | 17.47 | i | 8.22 | c, i
61-0194 | 2022-08-29 13:30 | EDT | 0.932 |  | 25.83 |  | 7.09 |  | 103.5 |  | 46805.2 |  | 30.39 |  | 7.89 |  | 4.31 | i | 17.36 | i | 8.09 | c, i
61-0194 | 2022-08-29 13:45 | EDT | 0.936 |  | 25.869 |  | 7.1 |  | 103.7 |  | 46817.1 |  | 30.39 |  | 7.89 |  | 4.22 | i | 16.99 | i | 8.09 | c, i
61-0194 | 2022-08-29 14:00 | EDT | 0.93 |  | 25.897 |  | 7.07 |  | 103.2 |  | 46813.6 |  | 30.39 |  | 7.89 |  | 4.05 | i | 16.3 | i | 7.72 | c, i
61-0194 | 2022-08-29 14:15 | EDT | 0.933 |  | 25.899 |  | 7.03 |  | 102.7 |  | 46831.7 |  | 30.4 |  | 7.88 |  | 4.12 | i | 16.6 | i | 7.98 | c, i
61-0194 | 2022-08-29 14:30 | EDT | 0.932 |  | 25.937 |  | 7.07 |  | 103.4 |  | 46819.1 |  | 30.39 |  | 7.89 |  | 4.1 | i | 16.52 | i | 7.79 | c, i
61-0194 | 2022-08-29 14:45 | EDT | 0.926 |  | 25.96 |  | 7.07 |  | 103.4 |  | 46834.3 |  | 30.4 |  | 7.89 |  | 3.86 | i | 15.57 | i | 7.51 | c, i
61-0194 | 2022-08-29 15:00 | EDT | 0.918 |  | 25.956 |  | 7.05 |  | 103.1 |  | 46833.4 |  | 30.4 |  | 7.89 |  | 4.01 | i | 16.16 | i | 7.71 | c, i
61-0194 | 2022-08-29 15:15 | EDT | 0.914 |  | 25.938 |  | 7.01 |  | 102.5 |  | 46848.5 |  | 30.41 |  | 7.88 |  | 4.08 | i | 16.44 | i | 7.82 | c, i
61-0194 | 2022-08-29 15:30 | EDT | 0.921 |  | 25.929 |  | 6.99 |  | 102.2 |  | 46896.5 |  | 30.45 |  | 7.88 |  | 4.26 | i | 17.15 | i | 8.18 | c, i
61-0194 | 2022-08-29 15:45 | EDT | 0.925 |  | 25.961 |  | 7.08 |  | 103.5 |  | 46885 |  | 30.44 |  | 7.89 |  | 4.32 | i | 17.4 | i | 8.07 | c, i
61-0194 | 2022-08-29 16:00 | EDT | 0.93 |  | 25.963 |  | 7.06 |  | 103.3 |  | 46901.7 |  | 30.45 |  | 7.89 |  | 4.33 | i | 17.45 | i | 7.95 | c, i
61-0194 | 2022-08-29 16:15 | EDT | 0.928 |  | 25.942 |  | 7 |  | 102.4 |  | 46934.1 |  | 30.48 |  | 7.89 |  | ## | i | ## | i | ## | c, i
61-0194 | 2022-08-29 16:30 | EDT | 0.919 |  | 25.934 |  | 6.95 |  | 101.6 |  | 46987.9 |  | 30.52 |  | 7.89 |  | 4.03 | i | 16.25 | i | 7.5 | c, i
61-0194 | 2022-08-29 16:45 | EDT | 0.917 |  | 25.934 |  | 6.96 |  | 101.8 |  | 47022.9 |  | 30.54 |  | 7.89 |  | 4.31 | i | 17.35 | i | 7.96 | c, i
61-0194 | 2022-08-29 17:00 | EDT | 0.926 |  | 25.9 |  | 6.93 |  | 101.3 |  | 47059.7 |  | 30.57 |  | 7.89 |  | 4.31 | i | 17.35 | i | 8.03 | c, i
61-0194 | 2022-08-29 17:15 | EDT | 0.914 |  | 25.845 |  | 6.84 |  | 99.9 |  | 47087.1 |  | 30.59 |  | 7.88 |  | 4 | i | 16.11 | i | 7.46 | c, i
61-0194 | 2022-08-29 17:30 | EDT | 0.921 |  | 25.799 |  | 6.92 |  | 101 |  | 47115.8 |  | 30.61 |  | 7.89 |  | 4.33 | i | 17.44 | i | 8.06 | c, i
61-0194 | 2022-08-29 17:45 | EDT | 0.915 |  | 25.757 |  | 6.91 |  | 100.9 |  | 47144.7 |  | 30.63 |  | 7.89 |  | 4.45 | i | 17.93 | i | 8.22 | c, i
61-0194 | 2022-08-29 18:00 | EDT | 0.917 |  | 25.707 |  | 6.84 |  | 99.8 |  | 47175.1 |  | 30.66 |  | 7.88 |  | 4.28 | i | 17.24 | i | 7.82 | c, i
61-0194 | 2022-08-29 18:15 | EDT | 0.915 |  | 25.643 |  | 6.71 |  | 97.8 |  | 47209.3 |  | 30.68 |  | 7.87 |  | 4.06 | i | 16.36 | i | 7.49 | c, i
61-0194 | 2022-08-29 18:30 | EDT | 0.915 |  | 25.554 |  | 6.56 |  | 95.5 |  | 47308.3 |  | 30.76 |  | 7.85 |  | 3.69 | i | 14.88 | i | 6.57 | c, i
61-0194 | 2022-08-29 18:45 | EDT | 0.912 |  | 25.583 |  | 6.64 |  | 96.7 |  | 47309.1 |  | 30.76 |  | 7.86 |  | 3.66 | i | 14.76 | i | 6.47 | c, i
61-0194 | 2022-08-29 19:00 | EDT | 0.913 |  | 25.611 |  | 6.67 |  | 97.1 |  | 47301.1 |  | 30.75 |  | 7.87 |  | 3.87 | i | 15.6 | i | 6.54 | c, i
61-0194 | 2022-08-29 19:15 | EDT | 0.909 |  | 25.606 |  | 6.62 |  | 96.5 |  | 47307.7 |  | 30.76 |  | 7.86 |  | 3.93 | i | 15.83 | i | 6.51 | c, i
61-0194 | 2022-08-29 19:30 | EDT | 0.908 |  | 25.608 |  | 6.57 |  | 95.7 |  | 47317.8 |  | 30.76 |  | 7.86 |  | 3.93 | i | 15.83 | i | 6.4 | c, i
61-0194 | 2022-08-29 19:45 | EDT | 0.913 |  | 25.575 |  | 6.46 |  | 94 |  | 47344.2 |  | 30.78 |  | 7.85 |  | 3.87 | i | 15.6 | i | 6.38 | c, i
61-0194 | 2022-08-29 20:00 | EDT | 0.913 |  | 25.559 |  | 6.44 |  | 93.7 |  | 47341.8 |  | 30.78 |  | 7.84 |  | 3.93 | i | 15.85 | i | 6.84 | c, i
61-0194 | 2022-08-29 20:15 | EDT | 0.913 |  | 25.528 |  | 6.5 |  | 94.6 |  | 47307.2 |  | 30.76 |  | 7.85 |  | 4.11 | i | 16.57 | i | 6.99 | c, i
61-0194 | 2022-08-29 20:30 | EDT | 0.912 |  | 25.507 |  | 6.51 |  | 94.6 |  | 47270.8 |  | 30.73 |  | 7.85 |  | 4.1 | i | 16.53 | i | 7.07 | c, i
61-0194 | 2022-08-29 20:45 | EDT | 0.914 |  | 25.515 |  | 6.47 |  | 94.1 |  | 47264.2 |  | 30.73 |  | 7.85 |  | 4.1 | i | 16.53 | i | 7.27 | c, i
61-0194 | 2022-08-29 21:00 | EDT | 0.912 |  | 25.508 |  | 6.44 |  | 93.6 |  | 47262.7 |  | 30.73 |  | 7.85 |  | 3.93 | i | 15.83 | i | 6.74 | c, i
61-0194 | 2022-08-29 21:15 | EDT | 0.916 |  | 25.488 |  | 6.38 |  | 92.7 |  | 47251.2 |  | 30.72 |  | 7.84 |  | 3.89 | i | 15.66 | i | 6.62 | c, i
61-0194 | 2022-08-29 21:30 | EDT | 0.92 |  | 25.48 |  | 6.34 |  | 92.1 |  | 47243.9 |  | 30.71 |  | 7.84 |  | 3.88 | i | 15.62 | i | 6.47 | c, i
61-0194 | 2022-08-29 21:45 | EDT | 0.918 |  | 25.397 |  | 6.32 |  | 91.7 |  | 47228.3 |  | 30.7 |  | 7.83 |  | 3.8 | i | 15.3 | i | 6.36 | c, i
61-0194 | 2022-08-29 22:00 | EDT | 0.92 |  | 25.412 |  | 6.3 |  | 91.4 |  | 47227.7 |  | 30.7 |  | 7.83 |  | 3.84 | i | 15.48 | i | 6.44 | c, i
61-0194 | 2022-08-29 22:15 | EDT | 0.921 |  | 25.451 |  | 6.3 |  | 91.5 |  | 47235.9 |  | 30.71 |  | 7.83 |  | 3.78 | i | 15.22 | i | 6.34 | c, i
61-0194 | 2022-08-29 22:30 | EDT | 0.92 |  | 25.465 |  | 6.3 |  | 91.5 |  | 47240.8 |  | 30.71 |  | 7.83 |  | 3.74 | i | 15.06 | i | 6.37 | c, i
61-0194 | 2022-08-29 22:45 | EDT | 0.919 |  | 25.461 |  | 6.3 |  | 91.5 |  | 47247.8 |  | 30.72 |  | 7.84 |  | 3.71 | i | 14.95 | i | 6.16 | c, i
61-0194 | 2022-08-29 23:00 | EDT | 0.917 |  | 25.456 |  | 6.27 |  | 91.1 |  | 47246 |  | 30.71 |  | 7.83 |  | 3.89 | i | 15.68 | i | 6.64 | c, i
61-0194 | 2022-08-29 23:15 | EDT | 0.914 |  | 25.45 |  | 6.29 |  | 91.3 |  | 47247.9 |  | 30.72 |  | 7.83 |  | 3.88 | i | 15.63 | i | 6.54 | c, i
61-0194 | 2022-08-29 23:30 | EDT | 0.913 |  | 25.436 |  | 6.28 |  | 91.2 |  | 47251.9 |  | 30.72 |  | 7.83 |  | 3.76 | i | 15.15 | i | 6.24 | c, i
61-0194 | 2022-08-29 23:45 | EDT | 0.913 |  | 25.434 |  | 6.28 |  | 91.2 |  | 47256.7 |  | 30.72 |  | 7.83 |  | 3.79 | i | 15.27 | i | 6.32 | c, i
61-0194 | 2022-08-30 | EDT | 0.911 |  | 25.426 |  | 6.29 |  | 91.4 |  | 47260.8 |  | 30.73 |  | 7.84 |  | 3.67 | i | 14.78 | i | 5.58 | c, i
61-0194 | 2022-08-30 00:15 | EDT | 0.909 |  | 25.435 |  | 6.28 |  | 91.1 |  | 47267.4 |  | 30.73 |  | 7.83 |  | 3.66 | i | 14.75 | i | 6.19 | c, i
61-0194 | 2022-08-30 00:30 | EDT | 0.912 |  | 25.432 |  | 6.29 |  | 91.3 |  | 47274.2 |  | 30.74 |  | 7.83 |  | 3.88 | i | 15.63 | i | 6.39 | c, i
61-0194 | 2022-08-30 00:45 | EDT | 0.912 |  | 25.441 |  | 6.29 |  | 91.3 |  | 47278 |  | 30.74 |  | 7.84 |  | 3.89 | i | 15.67 | i | 6.37 | c, i
61-0194 | 2022-08-30 01:00 | EDT | 0.91 |  | 25.642 |  | 6.34 |  | 92.3 |  | 47101.3 |  | 30.6 |  | 7.84 |  | 3.59 | i | 14.48 | i | 5.82 | c, i
61-0194 | 2022-08-30 01:15 | EDT | 0.911 |  | 25.655 |  | 6.29 |  | 91.6 |  | 47115.7 |  | 30.62 |  | 7.84 |  | 3.66 | i | 14.73 | i | 6.07 | c, i
61-0194 | 2022-08-30 01:30 | EDT | 0.908 |  | 25.673 |  | 6.28 |  | 91.5 |  | 47096.5 |  | 30.6 |  | 7.83 |  | 3.55 | i | 14.3 | i | 5.72 | c, i
61-0194 | 2022-08-30 01:45 | EDT | 0.909 |  | 25.65 |  | 6.29 |  | 91.6 |  | 47122 |  | 30.62 |  | 7.84 |  | 3.59 | i | 14.46 | i | 5.87 | c, i
61-0194 | 2022-08-30 02:00 | EDT | 0.907 |  | 25.632 |  | 6.3 |  | 91.7 |  | 47126.9 |  | 30.62 |  | 7.84 |  | 3.46 | i | 13.96 | i | 5.71 | c, i
61-0194 | 2022-08-30 02:15 | EDT | 0.907 |  | 25.802 |  | 6.29 |  | 91.8 |  | 47052.8 |  | 30.57 |  | 7.84 |  | 3.55 | i | 14.3 | i | 5.69 | c, i
61-0194 | 2022-08-30 02:30 | EDT | 0.906 |  | 25.766 |  | 6.31 |  | 92 |  | 47058.7 |  | 30.57 |  | 7.84 |  | 3.47 | i | 13.97 | i | 5.62 | c, i
61-0194 | 2022-08-30 02:45 | EDT | 0.9 |  | 25.733 |  | 6.29 |  | 91.7 |  | 47060.7 |  | 30.57 |  | 7.84 |  | 3.46 | i | 13.94 | i | 5.67 | c, i
61-0194 | 2022-08-30 03:00 | EDT | 0.897 |  | 25.797 |  | 6.27 |  | 91.6 |  | 47037.6 |  | 30.55 |  | 7.84 |  | 3.54 | i | 14.26 | i | 5.67 | c, i
61-0194 | 2022-08-30 03:15 | EDT | 0.898 |  | 25.804 |  | 6.23 |  | 90.9 |  | 47025.5 |  | 30.55 |  | 7.83 |  | 3.58 | i | 14.41 | i | 5.69 | c, i
61-0194 | 2022-08-30 03:30 | EDT | 0.897 |  | 25.764 |  | 6.22 |  | 90.7 |  | 47043.1 |  | 30.56 |  | 7.83 |  | 3.37 | i | 13.6 | i | 5.5 | c, i
61-0194 | 2022-08-30 03:45 | EDT | 0.896 |  | 25.798 |  | 6.21 |  | 90.7 |  | 47031.7 |  | 30.55 |  | 7.83 |  | 3.55 | i | 14.29 | i | 5.73 | c, i
61-0194 | 2022-08-30 04:00 | EDT | 0.892 |  | 25.804 |  | 6.21 |  | 90.7 |  | 47034.5 |  | 30.55 |  | 7.83 |  | 3.24 | i | 13.06 | i | 5.34 | c, i
61-0194 | 2022-08-30 04:15 | EDT | 0.892 |  | 25.852 |  | 6.23 |  | 91 |  | 47030.3 |  | 30.55 |  | 7.83 |  | 3.19 | i | 12.87 | i | 5.17 | c, i
61-0194 | 2022-08-30 04:30 | EDT | 0.889 |  | 25.773 |  | 6.22 |  | 90.8 |  | 47044.6 |  | 30.56 |  | 7.83 |  | 3.3 | i | 13.31 | i | 5.3 | c, i
61-0194 | 2022-08-30 04:45 | EDT | 0.891 |  | 25.813 |  | 6.23 |  | 91 |  | 47025.7 |  | 30.55 |  | 7.83 |  | 3.11 | i | 12.54 | i | 5.04 | c, i
61-0194 | 2022-08-30 05:00 | EDT | 0.893 |  | 25.773 |  | 6.2 |  | 90.4 |  | 47038 |  | 30.56 |  | 7.83 |  | 3.15 | i | 12.71 | i | 5.16 | c, i
61-0194 | 2022-08-30 05:15 | EDT | 0.894 |  | 25.739 |  | 6.18 |  | 90.2 |  | 47049.8 |  | 30.57 |  | 7.83 |  | 3.2 | i | 12.9 | i | 5.23 | c, i
61-0194 | 2022-08-30 05:30 | EDT | 0.894 |  | 25.74 |  | 6.19 |  | 90.2 |  | 47057.2 |  | 30.57 |  | 7.83 |  | 3.29 | i | 13.26 | i | 5.47 | c, i
61-0194 | 2022-08-30 05:45 | EDT | 0.894 |  | 25.669 |  | 6.14 |  | 89.5 |  | 47091.1 |  | 30.6 |  | 7.82 |  | 3.15 | i | 12.72 | i | 5.35 | c, i
61-0194 | 2022-08-30 06:00 | EDT | 0.895 |  | 25.609 |  | 6.1 |  | 88.8 |  | 47098.8 |  | 30.6 |  | 7.82 |  | 3.23 | i | 13.03 | i | 5.42 | c, i
61-0194 | 2022-08-30 06:15 | EDT | 0.898 |  | 25.552 |  | 6.1 |  | 88.6 |  | 47113 |  | 30.62 |  | 7.82 |  | 3.2 | i | 12.9 | i | 5.23 | c, i
61-0194 | 2022-08-30 06:30 | EDT | 0.896 |  | 25.538 |  | 6.09 |  | 88.5 |  | 47119.5 |  | 30.62 |  | 7.82 |  | 2.91 | i | 11.75 | i | 4.85 | c, i
61-0194 | 2022-08-30 06:45 | EDT | 0.894 |  | 25.5 |  | 6.06 |  | 88 |  | 47132.8 |  | 30.63 |  | 7.81 |  | 2.82 | i | 11.38 | i | 4.87 | c, i
61-0194 | 2022-08-30 07:00 | EDT | 0.894 |  | 25.476 |  | 6.06 |  | 87.9 |  | 47126.3 |  | 30.63 |  | 7.81 |  | 2.8 | i | 11.29 | i | 4.81 | c, i
61-0194 | 2022-08-30 07:15 | EDT | 0.894 |  | 25.472 |  | 6.05 |  | 87.9 |  | 47132.4 |  | 30.63 |  | 7.81 |  | 2.96 | i | 11.94 | i | 5.16 | c, i
61-0194 | 2022-08-30 07:30 | EDT | 0.897 |  | 25.449 |  | 6.08 |  | 88.2 |  | 47141 |  | 30.64 |  | 7.81 |  | 2.99 | i | 12.05 | i | 5.21 | c, i
61-0194 | 2022-08-30 07:45 | EDT | 0.894 |  | 25.435 |  | 6.13 |  | 89 |  | 47147.1 |  | 30.64 |  | 7.82 |  | 3.06 | i | 12.36 | i | 5.56 | c, i
61-0194 | 2022-08-30 08:00 | EDT | 0.894 |  | 25.421 |  | 6.2 |  | 89.9 |  | 47151.5 |  | 30.65 |  | 7.82 |  | 3.37 | i | 13.57 | i | 6.1 | c, i
61-0194 | 2022-08-30 08:15 | EDT | 0.892 |  | 25.41 |  | 6.25 |  | 90.7 |  | 47170.7 |  | 30.66 |  | 7.83 |  | 3.7 | i | 14.9 | i | 6.71 | c, i
61-0194 | 2022-08-30 08:30 | EDT | 0.892 |  | 25.407 |  | 6.34 |  | 92 |  | 47186.1 |  | 30.67 |  | 7.84 |  | 3.92 | i | 15.78 | i | 7.23 | c, i
61-0194 | 2022-08-30 08:45 | EDT | 0.889 |  | 25.376 |  | 6.45 |  | 93.5 |  | 47204.1 |  | 30.69 |  | 7.85 |  | 4.21 | i | 16.96 | i | 7.73 | c, i
61-0194 | 2022-08-30 09:00 | EDT | 0.887 |  | 25.304 |  | 6.47 |  | 93.7 |  | 47270.3 |  | 30.74 |  | 7.85 |  | 4.5 | i | 18.12 | i | 8.46 | c, i
61-0194 | 2022-08-30 09:15 | EDT | 0.885 |  | 25.322 |  | 6.46 |  | 93.7 |  | 47314 |  | 30.77 |  | 7.85 |  | 4.89 | i | 19.7 | i | 9.14 | c, i
61-0194 | 2022-08-30 09:30 | EDT | 0.884 |  | 25.375 |  | 6.34 |  | 91.9 |  | 47356.3 |  | 30.8 |  | 7.83 |  | 3.3 | i | 13.3 | i | 6.95 | c, i
61-0194 | 2022-08-30 09:45 | EDT | 0.884 |  | 25.396 |  | 6.33 |  | 91.9 |  | 47358.3 |  | 30.8 |  | 7.83 |  | 3.18 | i | 12.83 | i | 6.52 | c, i
61-0194 | 2022-08-30 10:00 | EDT | 0.88 |  | 25.411 |  | 6.34 |  | 92 |  | 47368 |  | 30.8 |  | 7.83 |  | 3.36 | i | 13.56 | i | 6.39 | c, i
61-0194 | 2022-08-30 10:15 | EDT | 0.881 |  | 25.5 |  | 6.47 |  | 94 |  | 47371.6 |  | 30.8 |  | 7.84 |  | 3.89 | i | 15.67 | i | 7.28 | c, i
61-0194 | 2022-08-30 10:30 | EDT | 0.87 |  | 25.55 |  | 6.53 |  | 95.1 |  | 47369.2 |  | 30.8 |  | 7.85 |  | 4.29 | i | 17.29 | i | 8.12 | c, i
61-0194 | 2022-08-30 10:45 | EDT | 0.874 |  | 25.547 |  | 6.56 |  | 95.5 |  | 47369.7 |  | 30.8 |  | 7.85 |  | 4.61 | i | 18.55 | i | 8.67 | c, i
61-0194 | 2022-08-30 11:00 | EDT | 0.877 |  | 25.576 |  | 6.62 |  | 96.4 |  | 47371.4 |  | 30.8 |  | 7.86 |  | 4.45 | i | 17.94 | i | 8.49 | c, i
61-0194 | 2022-08-30 11:15 | EDT | 0.872 |  | 25.56 |  | 6.61 |  | 96.2 |  | 47366 |  | 30.8 |  | 7.85 |  | 4.91 | i | 19.78 | i | 9.21 | c, i
61-0194 | 2022-08-30 11:30 | EDT | 0.874 |  | 25.599 |  | 6.68 |  | 97.4 |  | 47372.6 |  | 30.8 |  | 7.86 |  | 4.66 | i | 18.77 | i | 8.66 | c, i
61-0194 | 2022-08-30 11:45 | EDT | 0.876 |  | 25.638 |  | 6.74 |  | 98.2 |  | 47369.1 |  | 30.8 |  | 7.86 |  | 4.57 | i | 18.41 | i | 8.66 | c, i
61-0194 | 2022-08-30 12:00 | EDT | 0.876 |  | 25.623 |  | 6.72 |  | 98 |  | 47364.5 |  | 30.8 |  | 7.86 |  | 4.96 | i | 19.96 | i | 9.12 | c, i
61-0194 | 2022-08-30 12:15 | EDT | 0.87 |  | 25.616 |  | 6.76 |  | 98.5 |  | 47364.9 |  | 30.8 |  | 7.86 |  | 5.03 | i | 20.25 | i | 9.55 | c, i
61-0194 | 2022-08-30 12:30 | EDT | 0.867 |  | 25.638 |  | 6.79 |  | 99 |  | 47366.1 |  | 30.8 |  | 7.87 |  | 5.05 | i | 20.35 | i | 9.46 | c, i
61-0194 | 2022-08-30 12:45 | EDT | 0.868 |  | 25.661 |  | 6.86 |  | 100.1 |  | 47362.6 |  | 30.79 |  | 7.87 |  | 5.32 | i | 21.42 | i | 9.81 | c, i
61-0194 | 2022-08-30 13:00 | EDT | 0.867 |  | 25.682 |  | 6.89 |  | 100.5 |  | 47364.2 |  | 30.8 |  | 7.87 |  | 5.21 | i | 20.97 | i | 9.7 | c, i
61-0194 | 2022-08-30 13:15 | EDT | 0.865 |  | 25.799 |  | 7.37 |  | 107.7 |  | 47296.9 |  | 30.74 |  | 7.92 |  | 7.61 | i | 30.61 | i | 13.62 | c, i
61-0194 | 2022-08-30 13:30 | EDT | 0.86 |  | 25.795 |  | 7.47 |  | 109.2 |  | 47280.3 |  | 30.73 |  | 7.93 |  | 7.47 | i | 30.05 | i | 13.28 | c, i
61-0194 | 2022-08-30 13:45 | EDT | 0.855 |  | 25.788 |  | 7.35 |  | 107.3 |  | 47251 |  | 30.71 |  | 7.92 |  | 6.34 | i | 25.54 | i | 11.29 | c, i
61-0194 | 2022-08-30 14:00 | EDT | 0.861 |  | 25.801 |  | 7.21 |  | 105.4 |  | 47250.8 |  | 30.71 |  | 7.91 |  | 5.85 | i | 23.57 | i | 10.64 | c, i
61-0194 | 2022-08-30 14:15 | EDT | 0.855 |  | 25.828 |  | 7.28 |  | 106.4 |  | 47244.8 |  | 30.7 |  | 7.92 |  | 6 | i | 24.18 | i | 10.67 | c, i
61-0194 | 2022-08-30 14:30 | EDT | 0.849 |  | 25.904 |  | 7.35 |  | 107.5 |  | 47240.7 |  | 30.7 |  | 7.92 |  | 5.22 | i | 21.01 | i | 9.62 | c, i
61-0194 | 2022-08-30 14:45 | EDT | 0.849 |  | 25.941 |  | 7.35 |  | 107.7 |  | 47239.7 |  | 30.7 |  | 7.92 |  | 5.47 | i | 22.04 | i | 10.11 | c, i
61-0194 | 2022-08-30 15:00 | EDT | 0.851 |  | 25.982 |  | 7.34 |  | 107.5 |  | 47214.3 |  | 30.68 |  | 7.92 |  | 5.2 | i | 20.96 | i | 9.59 | c, i
61-0194 | 2022-08-30 15:15 | EDT | 0.844 |  | 26.015 |  | 7.32 |  | 107.4 |  | 47209.2 |  | 30.67 |  | 7.92 |  | 4.46 | i | 17.97 | i | 8.27 | c, i
61-0194 | 2022-08-30 15:30 | EDT | 0.84 |  | 26.023 |  | 7.32 |  | 107.3 |  | 47206.7 |  | 30.67 |  | 7.92 |  | 4.45 | i | 17.93 | i | 8.13 | c, i
61-0194 | 2022-08-30 15:45 | EDT | 0.849 |  | 26.019 |  | 7.3 |  | 107 |  | 47214.7 |  | 30.68 |  | 7.92 |  | 4.53 | i | 18.25 | i | 8.15 | c, i
61-0194 | 2022-08-30 16:00 | EDT | 0.845 |  | 26.037 |  | 7.3 |  | 107.1 |  | 47220.2 |  | 30.68 |  | 7.92 |  | 4.3 | i | 17.31 | i | 7.7 | c, i
61-0194 | 2022-08-30 16:15 | EDT | 0.845 |  | 26.031 |  | 7.28 |  | 106.8 |  | 47215.9 |  | 30.68 |  | 7.92 |  | 4.28 | i | 17.24 | i | 7.64 | c, i
61-0194 | 2022-08-30 16:30 | EDT | 0.842 |  | 26.04 |  | 7.33 |  | 107.5 |  | 47228.5 |  | 30.69 |  | 7.92 |  | 4.42 | i | 17.82 | i | 7.97 | c, i
61-0194 | 2022-08-30 16:45 | EDT | 0.842 |  | 26.013 |  | 7.36 |  | 107.9 |  | 47245.4 |  | 30.7 |  | 7.92 |  | 4.67 | i | 18.81 | i | 8.54 | c, i
61-0194 | 2022-08-30 17:00 | EDT | 0.844 |  | 25.965 |  | 7.36 |  | 107.8 |  | 47263.2 |  | 30.71 |  | 7.92 |  | 4.57 | i | 18.43 | i | 8.19 | c, i
61-0194 | 2022-08-30 17:15 | EDT | 0.847 |  | 25.931 |  | 7.49 |  | 109.8 |  | 47306.5 |  | 30.75 |  | 7.94 |  | 5.21 | i | 20.97 | i | 9.54 | c, i
61-0194 | 2022-08-30 17:30 | EDT | 0.843 |  | 25.885 |  | 7.51 |  | 109.9 |  | 47315 |  | 30.75 |  | 7.93 |  | 5.41 | i | 21.79 | i | 9.77 | c, i
61-0194 | 2022-08-30 17:45 | EDT | 0.843 |  | 25.756 |  | 7.22 |  | 105.4 |  | 47341.1 |  | 30.78 |  | 7.9 |  | 5.41 | i | 21.78 | i | 10.22 | c, i
61-0194 | 2022-08-30 18:00 | EDT | 0.839 |  | 25.698 |  | 7.01 |  | 102.3 |  | 47311.6 |  | 30.76 |  | 7.88 |  | 4.27 | i | 17.18 | i | 8.12 | c, i
61-0194 | 2022-08-30 18:15 | EDT | 0.839 |  | 25.683 |  | 6.95 |  | 101.4 |  | 47305.5 |  | 30.75 |  | 7.88 |  | 3.87 | i | 15.58 | i | 7.45 | c, i
61-0194 | 2022-08-30 18:30 | EDT | 0.842 |  | 25.65 |  | 6.82 |  | 99.4 |  | 47302.5 |  | 30.75 |  | 7.87 |  | 3.42 | i | 13.8 | i | 6.28 | c, i
61-0194 | 2022-08-30 18:45 | EDT | 0.842 |  | 25.695 |  | 7.03 |  | 102.5 |  | 47352.3 |  | 30.79 |  | 7.89 |  | 4.63 | i | 18.65 | i | 8.61 | c, i
61-0194 | 2022-08-30 19:00 | EDT | 0.838 |  | 25.662 |  | 6.88 |  | 100.4 |  | 47339.8 |  | 30.78 |  | 7.88 |  | 4.08 | i | 16.44 | i | 7.22 | c, i
61-0194 | 2022-08-30 19:15 | EDT | 0.838 |  | 25.661 |  | 6.86 |  | 100.1 |  | 47352.8 |  | 30.79 |  | 7.87 |  | 4.14 | i | 16.68 | i | 7.1 | c, i
61-0194 | 2022-08-30 19:30 | EDT | 0.838 |  | 25.696 |  | 6.94 |  | 101.2 |  | 47394.8 |  | 30.82 |  | 7.88 |  | 4.31 | i | 17.36 | i | 7.45 | c, i
61-0194 | 2022-08-30 19:45 | EDT | 0.837 |  | 25.685 |  | 6.88 |  | 100.4 |  | 47419.9 |  | 30.84 |  | 7.88 |  | 4.24 | i | 17.09 | i | 7.14 | c, i
61-0194 | 2022-08-30 20:00 | EDT | 0.841 |  | 25.685 |  | 6.85 |  | 100 |  | 47461.1 |  | 30.87 |  | 7.88 |  | 4.36 | i | 17.56 | i | 7.31 | c, i
61-0194 | 2022-08-30 20:15 | EDT | 0.843 |  | 25.716 |  | 6.93 |  | 101.2 |  | 47542.6 |  | 30.92 |  | 7.88 |  | 4.7 | i | 18.94 | i | 7.75 | c, i
61-0194 | 2022-08-30 20:30 | EDT | 0.838 |  | 25.71 |  | 6.87 |  | 100.3 |  | 47560.1 |  | 30.94 |  | 7.88 |  | 4.5 | i | 18.11 | i | 7.57 | c, i
61-0194 | 2022-08-30 20:45 | EDT | 0.834 |  | 25.704 |  | 6.89 |  | 100.6 |  | 47533.7 |  | 30.92 |  | 7.88 |  | 4.62 | i | 18.6 | i | 7.74 | c, i
61-0194 | 2022-08-30 21:00 | EDT | 0.833 |  | 25.668 |  | 6.92 |  | 101 |  | 47367.8 |  | 30.8 |  | 7.88 |  | 4.61 | i | 18.57 | i | 7.84 | c, i
61-0194 | 2022-08-30 21:15 | EDT | 0.836 |  | 25.658 |  | 6.88 |  | 100.3 |  | 47326.4 |  | 30.77 |  | 7.87 |  | 4.58 | i | 18.43 | i | 7.78 | c, i
61-0194 | 2022-08-30 21:30 | EDT | 0.833 |  | 25.653 |  | 6.85 |  | 99.9 |  | 47305.3 |  | 30.75 |  | 7.87 |  | 4.47 | i | 17.99 | i | 7.73 | c, i
61-0194 | 2022-08-30 21:45 | EDT | 0.835 |  | 25.66 |  | 6.85 |  | 99.9 |  | 47324.3 |  | 30.77 |  | 7.87 |  | 4.57 | i | 18.41 | i | 7.77 | c, i
61-0194 | 2022-08-30 22:00 | EDT | 0.833 |  | 25.655 |  | 6.85 |  | 99.8 |  | 47331.8 |  | 30.77 |  | 7.87 |  | 4.73 | i | 19.04 | i | 8.19 | c, i
61-0194 | 2022-08-30 22:15 | EDT | 0.827 |  | 25.65 |  | 6.84 |  | 99.7 |  | 47346.8 |  | 30.78 |  | 7.87 |  | 4.78 | i | 19.26 | i | 8.17 | c, i
61-0194 | 2022-08-30 22:30 | EDT | 0.832 |  | 25.647 |  | 6.83 |  | 99.5 |  | 47342.4 |  | 30.78 |  | 7.87 |  | 4.78 | i | 19.27 | i | 8.22 | c, i
61-0194 | 2022-08-30 22:45 | EDT | 0.833 |  | 25.639 |  | 6.8 |  | 99.2 |  | 47318 |  | 30.76 |  | 7.87 |  | 4.83 | i | 19.47 | i | 8.21 | c, i
61-0194 | 2022-08-30 23:00 | EDT | 0.829 |  | 25.635 |  | 6.78 |  | 98.8 |  | 47305.6 |  | 30.75 |  | 7.87 |  | 5.18 | i | 20.86 | i | 8.4 | c, i
61-0194 | 2022-08-30 23:15 | EDT | 0.826 |  | 25.637 |  | 6.77 |  | 98.6 |  | 47308.3 |  | 30.76 |  | 7.86 |  | 4.89 | i | 19.69 | i | 8.31 | c, i
61-0194 | 2022-08-30 23:30 | EDT | 0.827 |  | 25.639 |  | 6.72 |  | 98 |  | 47302.9 |  | 30.75 |  | 7.86 |  | 4.48 | i | 18.05 | i | 7.59 | c, i
61-0194 | 2022-08-30 23:45 | EDT | 0.827 |  | 25.635 |  | 6.7 |  | 97.6 |  | 47323.6 |  | 30.77 |  | 7.86 |  | 4.38 | i | 17.66 | i | 7.39 | c, i
61-0194 | 2022-08-31 | EDT | 0.821 |  | 25.639 |  | 6.73 |  | 98 |  | 47336.5 |  | 30.78 |  | 7.86 |  | 4.43 | i | 17.84 | i | 7.38 | c, i
61-0194 | 2022-08-31 00:15 | EDT | 0.821 |  | 25.628 |  | 6.69 |  | 97.5 |  | 47336.4 |  | 30.78 |  | 7.86 |  | 4.37 | i | 17.61 | i | 7.36 | c, i
61-0194 | 2022-08-31 00:30 | EDT | 0.819 |  | 25.624 |  | 6.67 |  | 97.2 |  | 47348.1 |  | 30.78 |  | 7.86 |  | 4.22 | i | 17 | i | 7.06 | c, i
61-0194 | 2022-08-31 00:45 | EDT | 0.824 |  | 25.625 |  | 6.67 |  | 97.2 |  | 47335.7 |  | 30.78 |  | 7.86 |  | 4.24 | i | 17.08 | i | 7.1 | c, i
61-0194 | 2022-08-31 01:00 | EDT | 0.818 |  | 25.618 |  | 6.65 |  | 96.8 |  | 47335.7 |  | 30.78 |  | 7.86 |  | 4.28 | i | 17.26 | i | 7.2 | c, i
61-0194 | 2022-08-31 01:15 | EDT | 0.816 |  | 25.612 |  | 6.62 |  | 96.4 |  | 47337.3 |  | 30.78 |  | 7.85 |  | 4.34 | i | 17.48 | i | 7.28 | c, i
61-0194 | 2022-08-31 01:30 | EDT | 0.816 |  | 25.607 |  | 6.6 |  | 96.1 |  | 47334.3 |  | 30.78 |  | 7.85 |  | 4.29 | i | 17.3 | i | 7.31 | c, i
61-0194 | 2022-08-31 01:45 | EDT | 0.807 |  | 25.599 |  | 6.6 |  | 96.1 |  | 47322.5 |  | 30.77 |  | 7.85 |  | 4.29 | i | 17.26 | i | 7.3 | c, i
61-0194 | 2022-08-31 02:00 | EDT | 0.813 |  | 25.599 |  | 6.57 |  | 95.7 |  | 47315.3 |  | 30.76 |  | 7.85 |  | 4.35 | i | 17.53 | i | 7.35 | c, i
61-0194 | 2022-08-31 02:15 | EDT | 0.814 |  | 25.591 |  | 6.56 |  | 95.5 |  | 47314.1 |  | 30.76 |  | 7.85 |  | 4.15 | i | 16.71 | i | 7.12 | c, i
61-0194 | 2022-08-31 02:30 | EDT | 0.809 |  | 25.589 |  | 6.54 |  | 95.2 |  | 47297.6 |  | 30.75 |  | 7.85 |  | 4.28 | i | 17.23 | i | 7.32 | c, i
61-0194 | 2022-08-31 02:45 | EDT | 0.808 |  | 25.579 |  | 6.53 |  | 95 |  | 47294.9 |  | 30.75 |  | 7.85 |  | 4.36 | i | 17.54 | i | 7.43 | c, i
61-0194 | 2022-08-31 03:00 | EDT | 0.805 |  | 25.586 |  | 6.52 |  | 94.9 |  | 47303 |  | 30.75 |  | 7.85 |  | 4.33 | i | 17.44 | i | 7.45 | c, i
61-0194 | 2022-08-31 03:15 | EDT | 0.804 |  | 25.585 |  | 6.5 |  | 94.7 |  | 47303.8 |  | 30.75 |  | 7.84 |  | 4.4 | i | 17.72 | i | 7.62 | c, i
61-0194 | 2022-08-31 03:30 | EDT | 0.808 |  | 25.578 |  | 6.48 |  | 94.3 |  | 47311.7 |  | 30.76 |  | 7.84 |  | 4.42 | i | 17.81 | i | 7.46 | c, i
61-0194 | 2022-08-31 03:45 | EDT | 0.807 |  | 25.58 |  | 6.46 |  | 94 |  | 47322.4 |  | 30.77 |  | 7.84 |  | 4.43 | i | 17.83 | i | 7.41 | c, i
61-0194 | 2022-08-31 04:00 | EDT | 0.809 |  | 25.573 |  | 6.39 |  | 93 |  | 47320.4 |  | 30.77 |  | 7.83 |  | 4.05 | i | 16.3 | i | 6.96 | c, i
61-0194 | 2022-08-31 04:15 | EDT | 0.806 |  | 25.569 |  | 6.39 |  | 93 |  | 47321.7 |  | 30.77 |  | 7.83 |  | 4.1 | i | 16.53 | i | 6.96 | c, i
61-0194 | 2022-08-31 04:30 | EDT | 0.807 |  | 25.566 |  | 6.41 |  | 93.3 |  | 47321 |  | 30.77 |  | 7.84 |  | 4.08 | i | 16.43 | i | 7.02 | c, i
61-0194 | 2022-08-31 04:45 | EDT | 0.804 |  | 25.557 |  | 6.39 |  | 93 |  | 47303.7 |  | 30.75 |  | 7.83 |  | 4.1 | i | 16.51 | i | 7.05 | c, i
61-0194 | 2022-08-31 05:00 | EDT | 0.806 |  | 25.554 |  | 6.37 |  | 92.7 |  | 47297.3 |  | 30.75 |  | 7.83 |  | 4.05 | i | 16.31 | i | 6.93 | c, i
61-0194 | 2022-08-31 05:15 | EDT | 0.809 |  | 25.535 |  | 6.37 |  | 92.7 |  | 47204.2 |  | 30.68 |  | 7.83 |  | 3.97 | i | 16 | i | 6.85 | c, i
61-0194 | 2022-08-31 05:30 | EDT | 0.813 |  | 25.5 |  | 6.38 |  | 92.7 |  | 47099.9 |  | 30.61 |  | 7.83 |  | 4.99 | i | 20.08 | i | 7 | c, i
61-0194 | 2022-08-31 05:45 | EDT | 0.81 |  | 25.418 |  | 6.38 |  | 92.5 |  | 47026.2 |  | 30.56 |  | 7.83 |  | 4.3 | i | 17.33 | i | 7.45 | c, i
61-0194 | 2022-08-31 06:00 | EDT | 0.809 |  | 25.308 |  | 6.23 |  | 90.2 |  | 47129 |  | 30.63 |  | 7.8 |  | 3.33 | i | 13.44 | i | 5.71 | c, i
61-0194 | 2022-08-31 06:15 | EDT | 0.807 |  | 25.343 |  | 6.2 |  | 89.8 |  | 47241.3 |  | 30.71 |  | 7.8 |  | 3.47 | i | 13.97 | i | 6.01 | c, i
61-0194 | 2022-08-31 06:30 | EDT | 0.814 |  | 25.33 |  | 6.15 |  | 89.2 |  | 47246.1 |  | 30.72 |  | 7.8 |  | 3.53 | i | 14.22 | i | 5.99 | c, i
61-0194 | 2022-08-31 06:45 | EDT | 0.811 |  | 25.296 |  | 6.21 |  | 90 |  | 47121.9 |  | 30.63 |  | 7.81 |  | 3.6 | i | 14.5 | i | 6.1 | c, i
61-0194 | 2022-08-31 07:00 | EDT | 0.813 |  | 25.307 |  | 6.17 |  | 89.3 |  | 47115.4 |  | 30.62 |  | 7.8 |  | 3.53 | i | 14.24 | i | 6.01 | c, i
61-0194 | 2022-08-31 07:15 | EDT | 0.811 |  | 25.323 |  | 6.07 |  | 87.9 |  | 47157.5 |  | 30.65 |  | 7.79 |  | 3.53 | i | 14.23 | i | 5.87 | c, i
61-0194 | 2022-08-31 07:30 | EDT | 0.817 |  | 25.321 |  | 6.12 |  | 88.6 |  | 47171.2 |  | 30.66 |  | 7.79 |  | 3.66 | i | 14.73 | i | 6.17 | c, i
61-0194 | 2022-08-31 07:45 | EDT | 0.818 |  | 25.522 |  | 6.14 |  | 89.1 |  | 47024.2 |  | 30.55 |  | 7.81 |  | 3.61 | i | 14.55 | i | 5.99 | c, i
61-0194 | 2022-08-31 08:00 | EDT | 0.818 |  | 25.625 |  | 6.1 |  | 88.8 |  | 46987.7 |  | 30.52 |  | 7.81 |  | 3.81 | i | 15.37 | i | 6.6 | c, i
61-0194 | 2022-08-31 08:15 | EDT | 0.821 |  | 25.64 |  | 6.15 |  | 89.5 |  | 47012.9 |  | 30.54 |  | 7.81 |  | 4.46 | i | 17.97 | i | 8.23 | c, i
61-0194 | 2022-08-31 08:30 | EDT | 0.821 |  | 25.703 |  | 6.22 |  | 90.6 |  | 47015.7 |  | 30.54 |  | 7.82 |  | 4.73 | i | 19.04 | i | 8.26 | c, i
61-0194 | 2022-08-31 08:45 | EDT | 0.817 |  | 25.848 |  | 6.23 |  | 91 |  | 47000.7 |  | 30.53 |  | 7.82 |  | 5.5 | i | 22.17 | i | 9.55 | c, i
61-0194 | 2022-08-31 09:00 | EDT | 0.817 |  | 25.849 |  | 6.41 |  | 93.6 |  | 47029.8 |  | 30.55 |  | 7.84 |  | 6.02 | i | 24.25 | i | 10.67 | c, i
61-0194 | 2022-08-31 09:15 | EDT | 0.818 |  | 25.818 |  | 6.39 |  | 93.3 |  | 47040.2 |  | 30.56 |  | 7.83 |  | 5.34 | i | 21.49 | i | 9.23 | c, i
61-0194 | 2022-08-31 09:30 | EDT | 0.82 |  | 25.915 |  | 6.41 |  | 93.8 |  | 47006.4 |  | 30.53 |  | 7.83 |  | 4.75 | i | 19.13 | i | 8.15 | c, i
61-0194 | 2022-08-31 09:45 | EDT | 0.819 |  | 25.944 |  | 6.51 |  | 95.2 |  | 47008.1 |  | 30.53 |  | 7.84 |  | 4.2 | i | 16.9 | i | 7.56 | c, i
61-0194 | 2022-08-31 10:00 | EDT | 0.821 |  | 25.932 |  | 6.57 |  | 96.1 |  | 47014.6 |  | 30.54 |  | 7.84 |  | 4.32 | i | 17.41 | i | 7.52 | c, i
61-0194 | 2022-08-31 10:15 | EDT | 0.82 |  | 25.986 |  | 6.71 |  | 98.3 |  | 47020.3 |  | 30.54 |  | 7.85 |  | 4.37 | i | 17.62 | i | 7.94 | c, i
61-0194 | 2022-08-31 10:30 | EDT | 0.817 |  | 26.041 |  | 6.78 |  | 99.4 |  | 47019.4 |  | 30.54 |  | 7.86 |  | 3.78 | i | 15.24 | i | 6.75 | c, i
61-0194 | 2022-08-31 10:45 | EDT | 0.819 |  | 26.075 |  | 6.91 |  | 101.3 |  | 47020.6 |  | 30.54 |  | 7.87 |  | 3.91 | i | 15.76 | i | 7.15 | c, i
61-0194 | 2022-08-31 11:00 | EDT | 0.819 |  | 26.045 |  | 7.01 |  | 102.7 |  | 47031.6 |  | 30.54 |  | 7.87 |  | 4.4 | i | 17.73 | i | 7.63 | c, i
61-0194 | 2022-08-31 11:15 | EDT | 0.817 |  | 26.093 |  | 7.16 |  | 105 |  | 47042.7 |  | 30.55 |  | 7.89 |  | 4.2 | i | 16.92 | i | 7.81 | c, i
61-0194 | 2022-08-31 11:30 | EDT | 0.814 |  | 26.143 |  | 7.22 |  | 106 |  | 47058.6 |  | 30.56 |  | 7.89 |  | 3.38 | i | 13.61 | i | 6.11 | c, i
61-0194 | 2022-08-31 11:45 | EDT | 0.819 |  | 26.135 |  | 7.33 |  | 107.6 |  | 47053.1 |  | 30.56 |  | 7.9 |  | 3.81 | i | 15.34 | i | 6.94 | c, i
61-0194 | 2022-08-31 12:00 | EDT | 0.816 |  | 26.095 |  | 7.45 |  | 109.3 |  | 47060.5 |  | 30.56 |  | 7.91 |  | 4.02 | i | 16.18 | i | 7.29 | c, i
61-0194 | 2022-08-31 12:15 | EDT | 0.814 |  | 26.113 |  | 7.52 |  | 110.3 |  | 47079.2 |  | 30.58 |  | 7.91 |  | 3.89 | i | 15.68 | i | 7.13 | c, i
61-0194 | 2022-08-31 12:30 | EDT | 0.811 |  | 26.093 |  | 7.57 |  | 111.1 |  | 47100.1 |  | 30.59 |  | 7.92 |  | 4.26 | i | 17.16 | i | 7.83 | c, i
61-0194 | 2022-08-31 12:45 | EDT | 0.812 |  | 26.082 |  | 7.49 |  | 109.9 |  | 47121.9 |  | 30.61 |  | 7.91 |  | 4.17 | i | 16.79 | i | 7.6 | c, i
61-0194 | 2022-08-31 13:00 | EDT | 0.805 |  | 26.057 |  | 7.51 |  | 110.1 |  | 47132.7 |  | 30.62 |  | 7.91 |  | 4.66 | i | 18.78 | i | 8.53 | c, i
61-0194 | 2022-08-31 13:15 | EDT | 0.8 |  | 26.051 |  | 7.54 |  | 110.6 |  | 47147.1 |  | 30.63 |  | 7.92 |  | 4.56 | i | 18.36 | i | 8.36 | c, i
61-0194 | 2022-08-31 13:30 | EDT | 0.798 |  | 26.022 |  | 7.45 |  | 109.2 |  | 47159.9 |  | 30.64 |  | 7.91 |  | 4.52 | i | 18.21 | i | 8.35 | c, i
61-0194 | 2022-08-31 13:45 | EDT | 0.802 |  | 26.593 |  | 7.49 |  | 110.8 |  | 47099.9 |  | 30.58 |  | 7.91 |  | 3.75 | i | 15.12 | i | 6.55 | c, i
61-0194 | 2022-08-31 14:00 | EDT | 0.804 |  | 26.36 |  | 7.52 |  | 110.9 |  | 47131.6 |  | 30.61 |  | 7.91 |  | 4.83 | i | 19.44 | i | 8.57 | c, i
61-0194 | 2022-08-31 14:15 | EDT | 0.807 |  | 26.53 |  | 7.49 |  | 110.8 |  | 47103.7 |  | 30.58 |  | 7.91 |  | 4.33 | i | 17.45 | i | 7.71 | c, i
61-0194 | 2022-08-31 14:30 | EDT | 0.804 |  | 26.398 |  | 7.47 |  | 110.2 |  | 47106 |  | 30.59 |  | 7.91 |  | 4.38 | i | 17.63 | i | 7.96 | c, i
61-0194 | 2022-08-31 14:45 | EDT | 0.802 |  | 26.333 |  | 7.39 |  | 108.9 |  | 47094.1 |  | 30.58 |  | 7.9 |  | 4.49 | i | 18.08 | i | 7.95 | c, i
61-0194 | 2022-08-31 15:00 | EDT | 0.799 |  | 26.358 |  | 7.43 |  | 109.5 |  | 47081.7 |  | 30.57 |  | 7.9 |  | 4.83 | i | 19.45 | i | 8.79 | c, i
61-0194 | 2022-08-31 15:15 | EDT | 0.802 |  | 26.169 |  | 7.29 |  | 107.1 |  | 47089.9 |  | 30.58 |  | 7.89 |  | 4.56 | i | 18.39 | i | 8.3 | c, i
61-0194 | 2022-08-31 15:30 | EDT | 0.808 |  | 26.229 |  | 7.26 |  | 106.8 |  | 47088.1 |  | 30.58 |  | 7.88 |  | 4.62 | i | 18.59 | i | 8.22 | c, i
61-0194 | 2022-08-31 15:45 | EDT | 0.808 |  | 26.414 |  | 7.34 |  | 108.2 |  | 47080.9 |  | 30.57 |  | 7.89 |  | 4.83 | i | 19.45 | i | 8.6 | c, i
61-0194 | 2022-08-31 16:00 | EDT | 0.807 |  | 26.353 |  | 7.33 |  | 108.1 |  | 47079 |  | 30.57 |  | 7.89 |  | 4.8 | i | 19.34 | i | 8.73 | c, i
61-0194 | 2022-08-31 16:15 | EDT | 0.812 |  | 26.42 |  | 7.32 |  | 108 |  | 47062.3 |  | 30.56 |  | 7.89 |  | 4.73 | i | 19.07 | i | 8.54 | c, i
61-0194 | 2022-08-31 16:30 | EDT | 0.805 |  | 26.367 |  | 7.22 |  | 106.3 |  | 47056.8 |  | 30.55 |  | 7.88 |  | 4.38 | i | 17.64 | i | 7.9 | c, i
61-0194 | 2022-08-31 16:45 | EDT | 0.804 |  | 26.34 |  | 7.14 |  | 105.1 |  | 47057.6 |  | 30.56 |  | 7.87 |  | 4.52 | i | 18.2 | i | 7.69 | c, i
61-0194 | 2022-08-31 17:00 | EDT | 0.803 |  | 26.372 |  | 7.14 |  | 105.2 |  | 47050.8 |  | 30.55 |  | 7.88 |  | 4.47 | i | 18.01 | i | 7.94 | c, i
61-0194 | 2022-08-31 17:15 | EDT | 0.806 |  | 26.358 |  | 7.18 |  | 105.7 |  | 47055.3 |  | 30.55 |  | 7.88 |  | 4.52 | i | 18.22 | i | 7.86 | c, i
61-0194 | 2022-08-31 17:30 | EDT | 0.809 |  | 26.298 |  | 7.11 |  | 104.6 |  | 47068.3 |  | 30.57 |  | 7.87 |  | 4.22 | i | 17.01 | i | 7.41 | c, i
61-0194 | 2022-08-31 17:45 | EDT | 0.811 |  | 26.276 |  | 7.15 |  | 105.3 |  | 47073.4 |  | 30.57 |  | 7.88 |  | 4.27 | i | 17.19 | i | 7.5 | c, i
61-0194 | 2022-08-31 18:00 | EDT | 0.817 |  | 26.222 |  | 7.13 |  | 104.9 |  | 47080.8 |  | 30.58 |  | 7.88 |  | 4.29 | i | 17.3 | i | 7.44 | c, i
61-0194 | 2022-08-31 18:15 | EDT | 0.814 |  | 26.207 |  | 7.22 |  | 106.1 |  | 47090.6 |  | 30.58 |  | 7.89 |  | 4.53 | i | 18.25 | i | 7.99 | c, i
61-0194 | 2022-08-31 18:30 | EDT | 0.819 |  | 26.197 |  | 7.3 |  | 107.2 |  | 47088.1 |  | 30.58 |  | 7.89 |  | 4.9 | i | 19.74 | i | 8.4 | c, i
61-0194 | 2022-08-31 18:45 | EDT | 0.818 |  | 26.168 |  | 7.35 |  | 108 |  | 47099.7 |  | 30.59 |  | 7.9 |  | 5.05 | i | 20.36 | i | 8.43 | c, i
61-0194 | 2022-08-31 19:00 | EDT | 0.82 |  | 26.112 |  | 7.36 |  | 108 |  | 47122.9 |  | 30.61 |  | 7.91 |  | 5.03 | i | 20.25 | i | 8.56 | c, i
61-0194 | 2022-08-31 19:15 | EDT | 0.824 |  | 26.044 |  | 7.31 |  | 107.1 |  | 47138.5 |  | 30.62 |  | 7.9 |  | 5.06 | i | 20.38 | i | 8.19 | c, i
61-0194 | 2022-08-31 19:30 | EDT | 0.827 |  | 26.01 |  | 7.19 |  | 105.3 |  | 47145 |  | 30.63 |  | 7.88 |  | 5.69 | i | 22.93 | i | 8.78 | c, i
61-0194 | 2022-08-31 19:45 | EDT | 0.828 |  | 25.981 |  | 7.19 |  | 105.3 |  | 47147.7 |  | 30.63 |  | 7.89 |  | 5.41 | i | 21.8 | i | 8.72 | c, i
61-0194 | 2022-08-31 20:00 | EDT | 0.83 |  | 25.989 |  | 7.2 |  | 105.4 |  | 47150.7 |  | 30.63 |  | 7.89 |  | 5.66 | i | 22.8 | i | 9.31 | c, i
61-0194 | 2022-08-31 20:15 | EDT | 0.836 |  | 25.967 |  | 7.17 |  | 105 |  | 47156.5 |  | 30.64 |  | 7.89 |  | 5.54 | i | 22.29 | i | 9.39 | c, i
61-0194 | 2022-08-31 20:30 | EDT | 0.837 |  | 25.945 |  | 7.02 |  | 102.8 |  | 47158.2 |  | 30.64 |  | 7.87 |  | 5.58 | i | 22.46 | i | 8.98 | c, i
61-0194 | 2022-08-31 20:45 | EDT | 0.834 |  | 25.921 |  | 6.88 |  | 100.7 |  | 47165 |  | 30.64 |  | 7.85 |  | 5.4 | i | 21.76 | i | 9.21 | c, i
61-0194 | 2022-08-31 21:00 | EDT | 0.836 |  | 25.883 |  | 6.83 |  | 99.9 |  | 47167.1 |  | 30.65 |  | 7.85 |  | 5.39 | i | 21.71 | i | 9.06 | c, i
61-0194 | 2022-08-31 21:15 | EDT | 0.836 |  | 25.868 |  | 6.8 |  | 99.4 |  | 47179.6 |  | 30.66 |  | 7.84 |  | 5.24 | i | 21.1 | i | 9.06 | c, i
61-0194 | 2022-08-31 21:30 | EDT | 0.838 |  | 25.85 |  | 6.69 |  | 97.8 |  | 47197.1 |  | 30.67 |  | 7.83 |  | 5.01 | i | 20.16 | i | 8.5 | c, i
61-0194 | 2022-08-31 21:45 | EDT | 0.843 |  | 25.824 |  | 6.69 |  | 97.8 |  | 47185.6 |  | 30.66 |  | 7.83 |  | 4.93 | i | 19.84 | i | 8.46 | c, i
61-0194 | 2022-08-31 22:00 | EDT | 0.842 |  | 25.798 |  | 6.52 |  | 95.2 |  | 47195.6 |  | 30.67 |  | 7.81 |  | 5.27 | i | 21.22 | i | 8.96 | c, i
61-0194 | 2022-08-31 22:15 | EDT | 0.842 |  | 25.738 |  | 6.91 |  | 100.8 |  | 47198.9 |  | 30.67 |  | 7.86 |  | 5.42 | i | 21.84 | i | 9.12 | c, i
61-0194 | 2022-08-31 22:30 | EDT | 0.842 |  | 25.72 |  | 6.6 |  | 96.2 |  | 47213.7 |  | 30.68 |  | 7.83 |  | 4.76 | i | 19.19 | i | 7.92 | c, i
61-0194 | 2022-08-31 22:45 | EDT | 0.838 |  | 25.654 |  | 6.53 |  | 95.1 |  | 47200.4 |  | 30.68 |  | 7.82 |  | 4.53 | i | 18.26 | i | 7.71 | c, i
61-0194 | 2022-08-31 23:00 | EDT | 0.84 |  | 25.62 |  | 6.86 |  | 99.9 |  | 47193.7 |  | 30.67 |  | 7.86 |  | 5.06 | i | 20.38 | i | 8.61 | c, i
61-0194 | 2022-08-31 23:15 | EDT | 0.841 |  | 25.61 |  | 6.8 |  | 98.9 |  | 47198.2 |  | 30.68 |  | 7.86 |  | 5.02 | i | 20.21 | i | 8.51 | c, i
61-0194 | 2022-08-31 23:30 | EDT | 0.844 |  | 25.582 |  | 6.68 |  | 97.3 |  | 47203.9 |  | 30.68 |  | 7.85 |  | 5.16 | i | 20.77 | i | 8.64 | c, i
61-0194 | 2022-08-31 23:45 | EDT | 0.839 |  | 25.562 |  | 6.66 |  | 96.9 |  | 47202.3 |  | 30.68 |  | 7.84 |  | 5.32 | i | 21.41 | i | 9.41 | c, i
61-0194 | 2022-09-01 | EDT | 0.841 |  | 25.535 |  | 6.66 |  | 96.8 |  | 47196.1 |  | 30.68 |  | 7.84 |  | 4.86 | i | 19.58 | i | 8.9 | c, i
61-0194 | 2022-09-01 00:15 | EDT | 0.842 |  | 25.522 |  | 6.63 |  | 96.4 |  | 47195.9 |  | 30.68 |  | 7.85 |  | 4.86 | i | 19.58 | i | 8.52 | c, i
61-0194 | 2022-09-01 00:30 | EDT | 0.841 |  | 25.5 |  | 6.63 |  | 96.4 |  | 47198.5 |  | 30.68 |  | 7.84 |  | 4.42 | i | 17.82 | i | 7.29 | c, i
61-0194 | 2022-09-01 00:45 | EDT | 0.839 |  | 25.48 |  | 6.72 |  | 97.6 |  | 47213.4 |  | 30.69 |  | 7.86 |  | 4.04 | i | 16.27 | i | 6.69 | c, i
61-0194 | 2022-09-01 01:00 | EDT | 0.839 |  | 25.462 |  | 6.73 |  | 97.8 |  | 47194.5 |  | 30.68 |  | 7.86 |  | 4.25 | i | 17.12 | i | 7.08 | c, i
61-0194 | 2022-09-01 01:15 | EDT | 0.837 |  | 25.439 |  | 6.68 |  | 97 |  | 47196.2 |  | 30.68 |  | 7.85 |  | 3.85 | i | 15.5 | i | 6.38 | c, i
61-0194 | 2022-09-01 01:30 | EDT | 0.838 |  | 25.408 |  | 6.65 |  | 96.5 |  | 47192.3 |  | 30.68 |  | 7.85 |  | 4 | i | 16.1 | i | 6.57 | c, i
61-0194 | 2022-09-01 01:45 | EDT | 0.836 |  | 25.428 |  | 6.75 |  | 97.9 |  | 47184.4 |  | 30.67 |  | 7.86 |  | 4.04 | i | 16.29 | i | 6.57 | c, i
61-0194 | 2022-09-01 02:00 | EDT | 0.838 |  | 25.458 |  | 6.81 |  | 98.8 |  | 47181.1 |  | 30.67 |  | 7.87 |  | 3.87 | i | 15.59 | i | 6.15 | c, i
61-0194 | 2022-09-01 02:15 | EDT | 0.835 |  | 25.486 |  | 6.78 |  | 98.4 |  | 47167.8 |  | 30.66 |  | 7.87 |  | 3.8 | i | 15.31 | i | 6 | c, i
61-0194 | 2022-09-01 02:30 | EDT | 0.837 |  | 25.498 |  | 6.75 |  | 98.1 |  | 47162.8 |  | 30.65 |  | 7.87 |  | 3.82 | i | 15.38 | i | 6.08 | c, i
61-0194 | 2022-09-01 02:45 | EDT | 0.835 |  | 25.491 |  | 6.7 |  | 97.3 |  | 47169.4 |  | 30.66 |  | 7.86 |  | 3.83 | i | 15.43 | i | 6.19 | c, i
61-0194 | 2022-09-01 03:00 | EDT | 0.836 |  | 25.46 |  | 6.68 |  | 97 |  | 47179.7 |  | 30.67 |  | 7.86 |  | 3.81 | i | 15.36 | i | 6 | c, i
61-0194 | 2022-09-01 03:15 | EDT | 0.838 |  | 25.478 |  | 6.59 |  | 95.7 |  | 47200.7 |  | 30.68 |  | 7.85 |  | 3.86 | i | 15.55 | i | 6.2 | c, i
61-0194 | 2022-09-01 03:30 | EDT | 0.836 |  | 25.474 |  | 6.54 |  | 95 |  | 47209.2 |  | 30.69 |  | 7.84 |  | 3.68 | i | 14.82 | i | 5.88 | c, i
61-0194 | 2022-09-01 03:45 | EDT | 0.834 |  | 25.451 |  | 6.49 |  | 94.3 |  | 47221.6 |  | 30.7 |  | 7.84 |  | 3.56 | i | 14.37 | i | 5.78 | c, i
61-0194 | 2022-09-01 04:00 | EDT | 0.834 |  | 25.426 |  | 6.45 |  | 93.6 |  | 47212.2 |  | 30.69 |  | 7.84 |  | 3.51 | i | 14.13 | i | 5.68 | c, i
61-0194 | 2022-09-01 04:15 | EDT | 0.838 |  | 25.395 |  | 6.38 |  | 92.5 |  | 47220.2 |  | 30.7 |  | 7.83 |  | 3.57 | i | 14.39 | i | 5.8 | c, i
61-0194 | 2022-09-01 04:30 | EDT | 0.837 |  | 25.376 |  | 6.27 |  | 90.9 |  | 47215.8 |  | 30.69 |  | 7.82 |  | 3.4 | i | 13.71 | i | 5.55 | c, i
61-0194 | 2022-09-01 04:45 | EDT | 0.838 |  | 25.341 |  | 6.22 |  | 90.1 |  | 47213 |  | 30.69 |  | 7.81 |  | 3.46 | i | 13.96 | i | 5.8 | c, i
61-0194 | 2022-09-01 05:00 | EDT | 0.842 |  | 25.338 |  | 6.21 |  | 90 |  | 47222.8 |  | 30.7 |  | 7.81 |  | 3.36 | i | 13.56 | i | 5.48 | c, i
61-0194 | 2022-09-01 05:15 | EDT | 0.841 |  | 25.305 |  | 6.2 |  | 89.9 |  | 47219.4 |  | 30.7 |  | 7.81 |  | 3.38 | i | 13.63 | i | 5.57 | c, i
61-0194 | 2022-09-01 05:30 | EDT | 0.843 |  | 25.283 |  | 6.21 |  | 89.9 |  | 47224.7 |  | 30.7 |  | 7.81 |  | 3.36 | i | 13.53 | i | 5.58 | c, i
61-0194 | 2022-09-01 05:45 | EDT | 0.848 |  | 25.282 |  | 6.22 |  | 90 |  | 47232 |  | 30.71 |  | 7.81 |  | 3.42 | i | 13.77 | i | 5.64 | c, i
61-0194 | 2022-09-01 06:00 | EDT | 0.845 |  | 25.257 |  | 6.25 |  | 90.5 |  | 47235.8 |  | 30.71 |  | 7.82 |  | 3.6 | i | 14.51 | i | 5.89 | c, i
61-0194 | 2022-09-01 06:15 | EDT | 0.847 |  | 25.263 |  | 6.26 |  | 90.6 |  | 47249.9 |  | 30.72 |  | 7.82 |  | 3.45 | i | 13.89 | i | 5.7 | c, i
61-0194 | 2022-09-01 06:30 | EDT | 0.847 |  | 25.232 |  | 6.31 |  | 91.3 |  | 47247.4 |  | 30.72 |  | 7.83 |  | 3.27 | i | 13.2 | i | 5.53 | c, i
61-0194 | 2022-09-01 06:45 | EDT | 0.852 |  | 25.2 |  | 6.33 |  | 91.5 |  | 47252 |  | 30.72 |  | 7.83 |  | 3.21 | i | 12.94 | i | 5.57 | c, i
61-0194 | 2022-09-01 07:00 | EDT | 0.855 |  | 25.176 |  | 6.31 |  | 91.2 |  | 47253.4 |  | 30.73 |  | 7.82 |  | 3.31 | i | 13.36 | i | 5.66 | c, i
61-0194 | 2022-09-01 07:15 | EDT | 0.856 |  | 25.161 |  | 6.29 |  | 90.9 |  | 47263.3 |  | 30.73 |  | 7.82 |  | 3.15 | i | 12.7 | i | 5.65 | c, i
61-0194 | 2022-09-01 07:30 | EDT | 0.85 |  | 25.114 |  | 6.31 |  | 91.1 |  | 47270.9 |  | 30.74 |  | 7.83 |  | 3.22 | i | 13 | i | 5.81 | c, i
61-0194 | 2022-09-01 07:45 | EDT | 0.854 |  | 25.121 |  | 6.35 |  | 91.8 |  | 47271.2 |  | 30.74 |  | 7.83 |  | 3.22 | i | 12.96 | i | 5.87 | c, i
61-0194 | 2022-09-01 08:00 | EDT | 0.858 |  | 25.1 |  | 6.36 |  | 91.8 |  | 47273.5 |  | 30.74 |  | 7.83 |  | 3.46 | i | 13.93 | i | 6.12 | c, i
61-0194 | 2022-09-01 08:15 | EDT | 0.859 |  | 25.058 |  | 6.27 |  | 90.5 |  | 47273.4 |  | 30.74 |  | 7.82 |  | 3.31 | i | 13.32 | i | 5.94 | c, i
61-0194 | 2022-09-01 08:30 | EDT | 0.856 |  | 25.004 |  | 6.3 |  | 90.8 |  | 47268.6 |  | 30.74 |  | 7.82 |  | 3.21 | i | 12.96 | i | 6.09 | c, i
61-0194 | 2022-09-01 08:45 | EDT | 0.853 |  | 24.974 |  | 6.41 |  | 92.4 |  | 47282.2 |  | 30.75 |  | 7.83 |  | 3.38 | i | 13.62 | i | 6.48 | c, i
61-0194 | 2022-09-01 09:00 | EDT | 0.859 |  | 24.957 |  | 6.32 |  | 91 |  | 47287.6 |  | 30.76 |  | 7.82 |  | 2.95 | i | 11.9 | i | 5.44 | c, i
61-0194 | 2022-09-01 09:15 | EDT | 0.858 |  | 24.899 |  | 6.4 |  | 92 |  | 47248.9 |  | 30.73 |  | 7.83 |  | 3.11 | i | 12.55 | i | 5.92 | c, i
61-0194 | 2022-09-01 09:30 | EDT | 0.858 |  | 24.924 |  | 6.34 |  | 91.2 |  | 47244.6 |  | 30.73 |  | 7.82 |  | 2.75 | i | 11.07 | i | 5.32 | c, i
61-0194 | 2022-09-01 09:45 | EDT | 0.86 |  | 24.928 |  | 6.41 |  | 92.3 |  | 47240.7 |  | 30.72 |  | 7.83 |  | 2.86 | i | 11.52 | i | 5.56 | c, i
61-0194 | 2022-09-01 10:00 | EDT | 0.861 |  | 24.93 |  | 6.44 |  | 92.7 |  | 47236.4 |  | 30.72 |  | 7.83 |  | 2.79 | i | 11.27 | i | 5.41 | c, i
61-0194 | 2022-09-01 10:15 | EDT | 0.857 |  | 24.924 |  | 6.62 |  | 95.2 |  | 47239.3 |  | 30.72 |  | 7.85 |  | 3.32 | i | 13.4 | i | 6.22 | c, i
61-0194 | 2022-09-01 10:30 | EDT | 0.851 |  | 24.903 |  | 6.58 |  | 94.7 |  | 47268.1 |  | 30.74 |  | 7.84 |  | 3.37 | i | 13.59 | i | 6.55 | c, i
61-0194 | 2022-09-01 10:45 | EDT | 0.854 |  | 24.904 |  | 6.59 |  | 94.8 |  | 47261.8 |  | 30.74 |  | 7.84 |  | 3.29 | i | 13.26 | i | 6.36 | c, i
61-0194 | 2022-09-01 11:00 | EDT | 0.814 |  | 24.898 |  | 6.6 |  | 95 |  | 47249.9 |  | 30.73 |  | 7.84 |  | 2.92 | i | 11.79 | i | 5.85 | c, i
61-0194 | 2022-09-01 11:15 | EDT | 0.7 |  | 24.949 |  | 6.49 |  | 93.4 |  | 47039.7 |  | 30.58 |  | 7.74 |  | 2.4 | i | 9.64 | i | 5.77 | c, i
61-0194 | 2022-09-01 11:30 | EDT | 0.678 |  | 25.009 |  | 6.27 |  | 90.3 |  | 47086.9 |  | 30.61 |  | 7.74 |  | 2.18 | i | 8.78 | i | 5.05 | c, i
61-0194 | 2022-09-01 11:45 | EDT | 0.77 |  | 25.027 |  | 6.2 |  | 89.4 |  | 47112.3 |  | 30.63 |  | 7.75 |  | 2.19 | i | 8.81 | i | 5.17 | c, i
61-0194 | 2022-09-01 12:00 | EDT | 0.766 |  | 25.059 |  | 6.14 |  | 88.5 |  | 47132.3 |  | 30.64 |  | 7.75 |  | 1.93 | i | 7.76 | i | 4.67 | c, i
61-0194 | 2022-09-01 12:15 | EDT | 0.772 |  | 25.059 |  | 6.14 |  | 88.5 |  | 47121.3 |  | 30.63 |  | 7.76 |  | 2.11 | i | 8.5 | i | 5.04 | c, i
61-0194 | 2022-09-01 12:30 | EDT | 0.772 |  | 25.072 |  | 6.18 |  | 89.2 |  | 47110.7 |  | 30.62 |  | 7.76 |  | 2.21 | i | 8.89 | i | 5.29 | c, i
61-0194 | 2022-09-01 12:45 | EDT | 0.773 |  | 25.088 |  | 6.25 |  | 90.1 |  | 47106.9 |  | 30.62 |  | 7.77 |  | 2.35 | i | 9.45 | i | 5.69 | c, i
61-0194 | 2022-09-01 13:00 | EDT | 0.77 |  | 25.11 |  | 6.37 |  | 91.8 |  | 47053.1 |  | 30.58 |  | 7.78 |  | 2.38 | i | 9.56 | i | 5.95 | c, i
61-0194 | 2022-09-01 13:15 | EDT | 0.775 |  | 25.103 |  | 6.49 |  | 93.7 |  | 47018.7 |  | 30.56 |  | 7.79 |  | 2.69 | i | 10.84 | i | 6.64 | c, i
61-0194 | 2022-09-01 13:30 | EDT | 0.767 |  | 25.11 |  | 6.64 |  | 95.7 |  | 47000.7 |  | 30.54 |  | 7.81 |  | 3.01 | i | 12.09 | i | 7.57 | c, i
61-0194 | 2022-09-01 13:45 | EDT | 0.773 |  | 25.129 |  | 6.77 |  | 97.7 |  | 47018.8 |  | 30.56 |  | 7.82 |  | 3.24 | i | 13.04 | i | 8.23 | c, i
61-0194 | 2022-09-01 14:00 | EDT | 0.773 |  | 25.188 |  | 7.05 |  | 101.9 |  | 47035.8 |  | 30.57 |  | 7.85 |  | 4.44 | i | 17.84 | i | 11.36 | c, i
61-0194 | 2022-09-01 14:15 | EDT | 0.772 |  | 25.163 |  | 6.86 |  | 99 |  | 46997.7 |  | 30.54 |  | 7.83 |  | 3.29 | i | 13.23 | i | 8.28 | c, i
61-0194 | 2022-09-01 14:30 | EDT | 0.775 |  | 25.211 |  | 7.15 |  | 103.3 |  | 47015 |  | 30.55 |  | 7.86 |  | 4.11 | i | 16.54 | i | 10.35 | c, i
61-0194 | 2022-09-01 14:45 | EDT | 0.779 |  | 25.395 |  | 7.94 |  | 115.1 |  | 47071.8 |  | 30.59 |  | 7.93 |  | 7 | i | 28.14 | i | 18.78 | c, i
61-0194 | 2022-09-01 15:00 | EDT | 0.774 |  | 25.47 |  | 7.36 |  | 106.8 |  | 46998 |  | 30.53 |  | 7.87 |  | 5.52 | i | 22.19 | i | 14.13 | c, i
61-0194 | 2022-09-01 15:15 | EDT | 0.772 |  | 25.473 |  | 7.03 |  | 102.1 |  | 46972.5 |  | 30.52 |  | 7.84 |  | 3.98 | i | 16.02 | i | 9.32 | c, i
61-0194 | 2022-09-01 15:30 | EDT | 0.778 |  | 25.479 |  | 7 |  | 101.5 |  | 46967.1 |  | 30.51 |  | 7.84 |  | 3.97 | i | 15.96 | i | 9.69 | c, i
61-0194 | 2022-09-01 15:45 | EDT | 0.775 |  | 25.454 |  | 6.99 |  | 101.5 |  | 46968.2 |  | 30.51 |  | 7.84 |  | 3.94 | i | 15.86 | i | 9.6 | c, i
61-0194 | 2022-09-01 16:00 | EDT | 0.781 |  | 25.445 |  | 7.01 |  | 101.7 |  | 46979 |  | 30.52 |  | 7.84 |  | 3.97 | i | 15.98 | i | 9.6 | c, i
61-0194 | 2022-09-01 16:15 | EDT | 0.782 |  | 25.438 |  | 7.04 |  | 102.1 |  | 46999.7 |  | 30.54 |  | 7.85 |  | 4.14 | i | 16.63 | i | 10.1 | c, i
61-0194 | 2022-09-01 16:30 | EDT | 0.784 |  | 25.415 |  | 7.02 |  | 101.8 |  | 47011.1 |  | 30.54 |  | 7.85 |  | 4.12 | i | 16.58 | i | 10.05 | c, i
61-0194 | 2022-09-01 16:45 | EDT | 0.783 |  | 25.401 |  | 7.03 |  | 101.9 |  | 47019 |  | 30.55 |  | 7.85 |  | 4.1 | i | 16.49 | i | 10.21 | c, i
61-0194 | 2022-09-01 17:00 | EDT | 0.782 |  | 25.424 |  | 7.29 |  | 105.7 |  | 47022.6 |  | 30.55 |  | 7.87 |  | 4.89 | i | 19.67 | i | 12.07 | c, i
61-0194 | 2022-09-01 17:15 | EDT | 0.786 |  | 25.446 |  | 7.48 |  | 108.5 |  | 47026 |  | 30.55 |  | 7.89 |  | 5.58 | i | 22.42 | i | 14.13 | c, i
61-0194 | 2022-09-01 17:30 | EDT | 0.786 |  | 25.465 |  | 7.54 |  | 109.4 |  | 47026.4 |  | 30.55 |  | 7.89 |  | 5.71 | i | 22.97 | i | 13.98 | c, i
61-0194 | 2022-09-01 17:45 | EDT | 0.789 |  | 25.453 |  | 7.51 |  | 108.9 |  | 47028.5 |  | 30.56 |  | 7.89 |  | 5.66 | i | 22.77 | i | 13.75 | c, i
61-0194 | 2022-09-01 18:00 | EDT | 0.789 |  | 25.423 |  | 7.44 |  | 107.9 |  | 47031.6 |  | 30.56 |  | 7.88 |  | 5.37 | i | 21.61 | i | 12.89 | c, i
61-0194 | 2022-09-01 18:15 | EDT | 0.796 |  | 25.405 |  | 7.51 |  | 108.8 |  | 47038.9 |  | 30.57 |  | 7.89 |  | 5.39 | i | 21.66 | i | 13.02 | c, i
61-0194 | 2022-09-01 18:30 | EDT | 0.793 |  | 25.384 |  | 7.51 |  | 108.9 |  | 47039.5 |  | 30.57 |  | 7.89 |  | 5.5 | i | 22.12 | i | 13.06 | c, i
61-0194 | 2022-09-01 18:45 | EDT | 0.796 |  | 25.335 |  | 7.52 |  | 108.8 |  | 47046.7 |  | 30.57 |  | 7.89 |  | 5.95 | i | 23.94 | i | 13.83 | c, i
61-0194 | 2022-09-01 19:00 | EDT | 0.796 |  | 25.29 |  | 7.46 |  | 107.9 |  | 47050.9 |  | 30.58 |  | 7.89 |  | 6.08 | i | 24.46 | i | 14.09 | c, i
61-0194 | 2022-09-01 19:15 | EDT | 0.796 |  | 25.255 |  | 7.26 |  | 105 |  | 47055.5 |  | 30.58 |  | 7.87 |  | 5.99 | i | 24.07 | i | 14.19 | c, i
61-0194 | 2022-09-01 19:30 | EDT | 0.802 |  | 25.188 |  | 7.23 |  | 104.4 |  | 47054.6 |  | 30.58 |  | 7.87 |  | 5.97 | i | 24.02 | i | 12.76 | c, i
61-0194 | 2022-09-01 19:45 | EDT | 0.809 |  | 25.178 |  | 7.26 |  | 104.9 |  | 47056.5 |  | 30.58 |  | 7.87 |  | 6.49 | i | 26.09 | i | 15.66 | c, i
61-0194 | 2022-09-01 20:00 | EDT | 0.812 |  | 25.124 |  | 7.14 |  | 103 |  | 47054.3 |  | 30.58 |  | 7.86 |  | 5.74 | i | 23.09 | i | 13.23 | c, i
61-0194 | 2022-09-01 20:15 | EDT | 0.816 |  | 25.13 |  | 7 |  | 100.9 |  | 47054.4 |  | 30.58 |  | 7.85 |  | 5.35 | i | 21.5 | i | 13.06 | c, i
61-0194 | 2022-09-01 20:30 | EDT | 0.818 |  | 25.124 |  | 7.06 |  | 101.9 |  | 47057.5 |  | 30.58 |  | 7.86 |  | 4.9 | i | 19.69 | i | 10.3 | c, i
61-0194 | 2022-09-01 20:45 | EDT | 0.818 |  | 25.085 |  | 7.07 |  | 102 |  | 47057.1 |  | 30.59 |  | 7.86 |  | 5.25 | i | 21.11 | i | 14.17 | c, i
61-0194 | 2022-09-01 21:00 | EDT | 0.822 |  | 25.092 |  | 6.97 |  | 100.5 |  | 47053.2 |  | 30.58 |  | 7.85 |  | 5.19 | i | 20.85 | i | 12.12 | c, i
61-0194 | 2022-09-01 21:15 | EDT | 0.822 |  | 25.054 |  | 6.89 |  | 99.3 |  | 47043.3 |  | 30.58 |  | 7.84 |  | 5.68 | i | 22.82 | i | 13.41 | c, i
61-0194 | 2022-09-01 21:30 | EDT | 0.824 |  | 25.06 |  | 6.96 |  | 100.2 |  | 47042.7 |  | 30.58 |  | 7.85 |  | 5.41 | i | 21.74 | i | 13.28 | c, i
61-0194 | 2022-09-01 21:45 | EDT | 0.827 |  | 25.041 |  | 6.88 |  | 99.2 |  | 47030.5 |  | 30.57 |  | 7.84 |  | 5.48 | i | 22.04 | i | 13.08 | c, i
61-0194 | 2022-09-01 22:00 | EDT | 0.823 |  | 25.03 |  | 6.85 |  | 98.6 |  | 47030.1 |  | 30.57 |  | 7.84 |  | 5.49 | i | 22.1 | i | 13.17 | c, i
61-0194 | 2022-09-01 22:15 | EDT | 0.828 |  | 25.019 |  | 6.87 |  | 99 |  | 47031 |  | 30.57 |  | 7.84 |  | 5.52 | i | 22.21 | i | 13.16 | c, i
61-0194 | 2022-09-01 22:30 | EDT | 0.83 |  | 25.012 |  | 6.92 |  | 99.6 |  | 47023.1 |  | 30.56 |  | 7.84 |  | 5.67 | i | 22.81 | i | 13.62 | c, i
61-0194 | 2022-09-01 22:45 | EDT | 0.831 |  | 24.98 |  | 6.93 |  | 99.7 |  | 47014.2 |  | 30.56 |  | 7.85 |  | 5.92 | i | 23.8 | i | 14.41 | c, i
61-0194 | 2022-09-01 23:00 | EDT | 0.833 |  | 24.959 |  | 7.03 |  | 101.1 |  | 47007.1 |  | 30.55 |  | 7.86 |  | 6.3 | i | 25.34 | i | 15.46 | c, i
61-0194 | 2022-09-01 23:15 | EDT | 0.836 |  | 24.961 |  | 7.15 |  | 102.9 |  | 47016 |  | 30.56 |  | 7.87 |  | 6.48 | i | 26.07 | i | 16.17 | c, i
61-0194 | 2022-09-01 23:30 | EDT | 0.836 |  | 24.931 |  | 7.06 |  | 101.6 |  | 47041.3 |  | 30.58 |  | 7.86 |  | 6.18 | i | 24.85 | i | 14.86 | c, i
61-0194 | 2022-09-01 23:45 | EDT | 0.838 |  | 24.91 |  | 6.96 |  | 100 |  | 47045.8 |  | 30.58 |  | 7.85 |  | 6.4 | i | 25.71 | i | 15.66 | c, i
61-0194 | 2022-09-02 | EDT | 0.84 |  | 24.868 |  | 6.94 |  | 99.7 |  | 47055.8 |  | 30.59 |  | 7.85 |  | 6.08 | i | 24.47 | i | 15.12 | c, i
61-0194 | 2022-09-02 00:15 | EDT | 0.841 |  | 24.857 |  | 6.96 |  | 100 |  | 47073.6 |  | 30.6 |  | 7.85 |  | 6.69 | i | 26.91 | i | 16.19 | c, i
61-0194 | 2022-09-02 00:30 | EDT | 0.843 |  | 24.818 |  | 6.96 |  | 99.9 |  | 47062 |  | 30.59 |  | 7.85 |  | 6.35 | i | 25.54 | i | 15 | c, i
61-0194 | 2022-09-02 00:45 | EDT | 0.844 |  | 24.805 |  | 6.97 |  | 100 |  | 47066.7 |  | 30.6 |  | 7.86 |  | 6.09 | i | 24.47 | i | 14.12 | c, i
61-0194 | 2022-09-02 01:00 | EDT | 0.847 |  | 24.806 |  | 6.99 |  | 100.3 |  | 47061.9 |  | 30.59 |  | 7.86 |  | 6.17 | i | 24.8 | i | 14.27 | c, i
61-0194 | 2022-09-02 01:15 | EDT | 0.848 |  | 24.827 |  | 6.95 |  | 99.8 |  | 47059.1 |  | 30.59 |  | 7.86 |  | 6.33 | i | 25.45 | i | 14.74 | c, i
61-0194 | 2022-09-02 01:30 | EDT | 0.848 |  | 24.831 |  | 6.87 |  | 98.7 |  | 47067.3 |  | 30.6 |  | 7.85 |  | 5.82 | i | 23.42 | i | 13.6 | c, i
61-0194 | 2022-09-02 01:45 | EDT | 0.85 |  | 24.821 |  | 6.75 |  | 97 |  | 47062.5 |  | 30.59 |  | 7.83 |  | 5.47 | i | 21.98 | i | 13.92 | c, i
61-0194 | 2022-09-02 02:00 | EDT | 0.851 |  | 24.75 |  | 6.85 |  | 98.1 |  | 47009.1 |  | 30.56 |  | 7.85 |  | 5.47 | i | 22.01 | i | 12.76 | c, i
61-0194 | 2022-09-02 02:15 | EDT | 0.853 |  | 24.773 |  | 6.84 |  | 98 |  | 46996 |  | 30.55 |  | 7.84 |  | 5.2 | i | 20.92 | i | 11.94 | c, i
61-0194 | 2022-09-02 02:30 | EDT | 0.857 |  | 24.77 |  | 6.8 |  | 97.6 |  | 46995.8 |  | 30.55 |  | 7.84 |  | 5.2 | i | 20.9 | i | 12.4 | c, i
61-0194 | 2022-09-02 02:45 | EDT | 0.858 |  | 24.761 |  | 6.73 |  | 96.5 |  | 46987.2 |  | 30.54 |  | 7.83 |  | 5.3 | i | 21.3 | i | 12.43 | c, i
61-0194 | 2022-09-02 03:00 | EDT | 0.862 |  | 24.742 |  | 6.71 |  | 96.2 |  | 46970 |  | 30.53 |  | 7.83 |  | 5.13 | i | 20.61 | i | 11.89 | c, i
61-0194 | 2022-09-02 03:15 | EDT | 0.866 |  | 24.749 |  | 6.68 |  | 95.7 |  | 46965.4 |  | 30.53 |  | 7.83 |  | 5.32 | i | 21.41 | i | 12.46 | c, i
61-0194 | 2022-09-02 03:30 | EDT | 0.867 |  | 24.748 |  | 6.63 |  | 95.1 |  | 46956.8 |  | 30.52 |  | 7.82 |  | 5.21 | i | 20.94 | i | 12 | c, i
61-0194 | 2022-09-02 03:45 | EDT | 0.867 |  | 24.749 |  | 6.5 |  | 93.2 |  | 46961.5 |  | 30.52 |  | 7.81 |  | 4.76 | i | 19.16 | i | 10.74 | c, i
61-0194 | 2022-09-02 04:00 | EDT | 0.869 |  | 24.713 |  | 6.49 |  | 92.9 |  | 46920 |  | 30.49 |  | 7.81 |  | 4.87 | i | 19.57 | i | 11.11 | c, i
61-0194 | 2022-09-02 04:15 | EDT | 0.872 |  | 24.695 |  | 6.45 |  | 92.3 |  | 46877.8 |  | 30.46 |  | 7.8 |  | 4.98 | i | 20.02 | i | 11.19 | c, i
61-0194 | 2022-09-02 04:30 | EDT | 0.872 |  | 24.649 |  | 6.5 |  | 92.9 |  | 46846.7 |  | 30.44 |  | 7.8 |  | 4.7 | i | 18.9 | i | 10.72 | c, i
61-0194 | 2022-09-02 04:45 | EDT | 0.874 |  | 24.629 |  | 6.49 |  | 92.7 |  | 46794.8 |  | 30.4 |  | 7.8 |  | 4.54 | i | 18.24 | i | 10.35 | c, i
61-0194 | 2022-09-02 05:00 | EDT | 0.875 |  | 24.678 |  | 6.37 |  | 91.1 |  | 46808.3 |  | 30.41 |  | 7.8 |  | 4.78 | i | 19.23 | i | 11.55 | c, i
61-0194 | 2022-09-02 05:15 | EDT | 0.874 |  | 24.662 |  | 6.38 |  | 91.2 |  | 46786.9 |  | 30.4 |  | 7.78 |  | 4.79 | i | 19.25 | i | 11.86 | c, i
61-0194 | 2022-09-02 05:30 | EDT | 0.877 |  | 24.675 |  | 6.27 |  | 89.7 |  | 46803.6 |  | 30.41 |  | 7.78 |  | 4.95 | i | 19.92 | i | 11.62 | c, i
61-0194 | 2022-09-02 05:45 | EDT | 0.881 |  | 24.677 |  | 6.17 |  | 88.3 |  | 46815.1 |  | 30.42 |  | 7.77 |  | 5.29 | i | 21.26 | i | 12.92 | c, i
61-0194 | 2022-09-02 06:00 | EDT | 0.887 |  | 24.249 |  | 6.12 |  | 86.8 |  | 46295.4 |  | 30.05 |  | 7.73 |  | 3.59 | i | 14.42 | i | 7.79 | c, i
61-0194 | 2022-09-02 06:15 | EDT | 0.886 |  | 24.23 |  | 6.09 |  | 86.2 |  | 46237 |  | 30.01 |  | 7.73 |  | 3.1 | i | 12.47 | i | 6.49 | c, i
61-0194 | 2022-09-02 06:30 | EDT | 0.888 |  | 24.309 |  | 6.07 |  | 86.1 |  | 46290.7 |  | 30.05 |  | 7.72 |  | 3.14 | i | 12.64 | i | 6.68 | c, i
61-0194 | 2022-09-02 06:45 | EDT | 0.89 |  | 24.34 |  | 6.07 |  | 86.2 |  | 46352.9 |  | 30.09 |  | 7.73 |  | 3.31 | i | 13.31 | i | 7.12 | c, i
61-0194 | 2022-09-02 07:00 | EDT | 0.893 |  | 24.364 |  | 6.14 |  | 87.3 |  | 46389.7 |  | 30.12 |  | 7.74 |  | 3.17 | i | 12.76 | i | 6.88 | c, i
61-0194 | 2022-09-02 07:15 | EDT | 0.895 |  | 24.357 |  | 6.14 |  | 87.2 |  | 46427.1 |  | 30.14 |  | 7.74 |  | 3.28 | i | 13.19 | i | 7.09 | c, i
61-0194 | 2022-09-02 07:30 | EDT | 0.897 |  | 24.335 |  | 6.22 |  | 88.3 |  | 46455.9 |  | 30.16 |  | 7.75 |  | 3.36 | i | 13.51 | i | 7.55 | c, i
61-0194 | 2022-09-02 07:45 | EDT | 0.899 |  | 24.363 |  | 6.32 |  | 89.8 |  | 46514.3 |  | 30.21 |  | 7.76 |  | 3.48 | i | 13.98 | i | 7.79 | c, i
61-0194 | 2022-09-02 08:00 | EDT | 0.899 |  | 24.375 |  | 6.4 |  | 91 |  | 46557 |  | 30.24 |  | 7.77 |  | 3.56 | i | 14.33 | i | 8.23 | c, i
61-0194 | 2022-09-02 08:15 | EDT | 0.901 |  | 24.389 |  | 6.44 |  | 91.6 |  | 46609.3 |  | 30.27 |  | 7.78 |  | 3.54 | i | 14.25 | i | 8.12 | c, i
61-0194 | 2022-09-02 08:30 | EDT | 0.9 |  | 24.393 |  | 6.56 |  | 93.3 |  | 46629.7 |  | 30.29 |  | 7.79 |  | 3.68 | i | 14.79 | i | 8.68 | c, i
61-0194 | 2022-09-02 08:45 | EDT | 0.902 |  | 24.169 |  | 6.42 |  | 90.8 |  | 46270.6 |  | 30.03 |  | 7.76 |  | 3.47 | i | 13.97 | i | 8.42 | c, i
61-0194 | 2022-09-02 09:00 | EDT | 0.904 |  | 24.225 |  | 6.39 |  | 90.5 |  | 46257.3 |  | 30.02 |  | 7.76 |  | 3.37 | i | 13.54 | i | 7.98 | c, i
61-0194 | 2022-09-02 09:15 | EDT | 0.901 |  | 24.296 |  | 6.46 |  | 91.6 |  | 46276.8 |  | 30.04 |  | 7.77 |  | 3.46 | i | 13.9 | i | 8.34 | c, i
61-0194 | 2022-09-02 09:30 | EDT | 0.907 |  | 24.335 |  | 6.49 |  | 92.2 |  | 46298.6 |  | 30.05 |  | 7.77 |  | 3.36 | i | 13.53 | i | 8.44 | c, i
61-0194 | 2022-09-02 09:45 | EDT | 0.908 |  | 24.39 |  | 6.54 |  | 92.9 |  | 46303.1 |  | 30.05 |  | 7.78 |  | 3.57 | i | 14.34 | i | 8.57 | c, i
61-0194 | 2022-09-02 10:00 | EDT | 0.911 |  | 24.441 |  | 6.58 |  | 93.6 |  | 46365.4 |  | 30.1 |  | 7.78 |  | 3.49 | i | 14.02 | i | 8.47 | c, i
61-0194 | 2022-09-02 10:15 | EDT | 0.912 |  | 24.464 |  | 6.67 |  | 94.9 |  | 46344.7 |  | 30.08 |  | 7.79 |  | 3.81 | i | 15.3 | i | 9.19 | c, i
61-0194 | 2022-09-02 10:30 | EDT | 0.909 |  | 24.513 |  | 6.72 |  | 95.7 |  | 46376.8 |  | 30.1 |  | 7.8 |  | 3.4 | i | 13.67 | i | 7.48 | c, i
61-0194 | 2022-09-02 10:45 | EDT | 0.916 |  | 24.55 |  | 6.87 |  | 97.9 |  | 46392.6 |  | 30.11 |  | 7.81 |  | 3.83 | i | 15.39 | i | 9.48 | c, i
61-0194 | 2022-09-02 11:00 | EDT | 0.917 |  | 24.702 |  | 6.82 |  | 97.5 |  | 46458.9 |  | 30.16 |  | 7.81 |  | 3.71 | i | 14.93 | i | 9.92 | c, i
61-0194 | 2022-09-02 11:15 | EDT | 0.909 |  | 24.787 |  | 6.92 |  | 99.1 |  | 46367 |  | 30.09 |  | 7.81 |  | 4.08 | i | 16.43 | i | 10.48 | c, i
61-0194 | 2022-09-02 11:30 | EDT | 0.907 |  | 24.821 |  | 6.84 |  | 97.9 |  | 46385.2 |  | 30.1 |  | 7.8 |  | 3.89 | i | 15.64 | i | 9.37 | c, i
61-0194 | 2022-09-02 11:45 | EDT | 0.907 |  | 24.923 |  | 6.95 |  | 99.7 |  | 46391.5 |  | 30.11 |  | 7.81 |  | 4.07 | i | 16.38 | i | 10.19 | c, i
61-0194 | 2022-09-02 12:00 | EDT | 0.907 |  | 24.941 |  | 7.07 |  | 101.4 |  | 46398.4 |  | 30.11 |  | 7.82 |  | 4.18 | i | 16.83 | i | 10.22 | c, i
61-0194 | 2022-09-02 12:15 | EDT | 0.906 |  | 25.092 |  | 7.3 |  | 105.1 |  | 46392.8 |  | 30.1 |  | 7.84 |  | 4.61 | i | 18.54 | i | 12.31 | c, i
61-0194 | 2022-09-02 12:30 | EDT | 0.905 |  | 25.147 |  | 7.44 |  | 107.1 |  | 46395.5 |  | 30.1 |  | 7.85 |  | 4.82 | i | 19.39 | i | 11.99 | c, i
61-0194 | 2022-09-02 12:45 | EDT | 0.906 |  | 25.116 |  | 7.91 |  | 113.8 |  | 46403.8 |  | 30.11 |  | 7.89 |  | 6.01 | i | 24.17 | i | 16.17 | c, i
61-0194 | 2022-09-02 13:00 | EDT | 0.905 |  | 25.275 |  | 7.79 |  | 112.4 |  | 46417.3 |  | 30.12 |  | 7.88 |  | 4.96 | i | 19.95 | i | 12.59 | c, i
61-0194 | 2022-09-02 13:15 | EDT | 0.907 |  | 25.084 |  | 8.01 |  | 115.2 |  | 46418.1 |  | 30.12 |  | 7.9 |  | 5.07 | i | 20.38 | i | 12.24 | c, i
61-0194 | 2022-09-02 13:30 | EDT | 0.901 |  | 24.977 |  | 7.98 |  | 114.6 |  | 46463.4 |  | 30.16 |  | 7.9 |  | 5.05 | i | 20.29 | i | 12.35 | c, i
61-0194 | 2022-09-02 13:45 | EDT | 0.905 |  | 24.987 |  | 7.98 |  | 114.7 |  | 46501.2 |  | 30.18 |  | 7.9 |  | 5.2 | i | 20.89 | i | 12.37 | c, i
61-0194 | 2022-09-02 14:00 | EDT | 0.906 |  | 25.061 |  | 8.19 |  | 117.8 |  | 46502.7 |  | 30.18 |  | 7.92 |  | 4.83 | i | 19.44 | i | 11.77 | c, i
61-0194 | 2022-09-02 14:15 | EDT | 0.904 |  | 25.14 |  | 8.27 |  | 119.1 |  | 46501.7 |  | 30.18 |  | 7.92 |  | 4.82 | i | 19.36 | i | 11.93 | c, i
61-0194 | 2022-09-02 14:30 | EDT | 0.904 |  | 25.329 |  | 8.28 |  | 119.6 |  | 46530.9 |  | 30.2 |  | 7.92 |  | 5.08 | i | 20.42 | i | 12.37 | c, i
61-0194 | 2022-09-02 14:45 | EDT | 0.905 |  | 25.609 |  | 8.44 |  | 122.5 |  | 46506.2 |  | 30.17 |  | 7.93 |  | 5.02 | i | 20.2 | i | 12.11 | c, i
61-0194 | 2022-09-02 15:00 | EDT | 0.911 |  | 25.792 |  | 8.41 |  | 122.4 |  | 46445.2 |  | 30.13 |  | 7.93 |  | 5.44 | i | 21.89 | i | 13.16 | c, i
61-0194 | 2022-09-02 15:15 | EDT | 0.908 |  | 25.633 |  | 8.41 |  | 122.1 |  | 46435.2 |  | 30.12 |  | 7.93 |  | 4.82 | i | 19.37 | i | 11.51 | c, i
61-0194 | 2022-09-02 15:30 | EDT | 0.904 |  | 25.368 |  | 8.51 |  | 123 |  | 46509.5 |  | 30.18 |  | 7.94 |  | 5.15 | i | 20.72 | i | 11.26 | c, i
61-0194 | 2022-09-02 15:45 | EDT | 0.9 |  | 25.319 |  | 8.55 |  | 123.5 |  | 46490 |  | 30.17 |  | 7.94 |  | 5.46 | i | 21.96 | i | 13.25 | c, i
61-0194 | 2022-09-02 16:00 | EDT | 0.898 |  | 25.045 |  | 8.61 |  | 123.8 |  | 46531 |  | 30.2 |  | 7.95 |  | 5.81 | i | 23.35 | i | 13.85 | c, i
61-0194 | 2022-09-02 16:15 | EDT | 0.904 |  | 25.921 |  | 8.64 |  | 126 |  | 46415.8 |  | 30.1 |  | 7.94 |  | 6.32 | i | 25.43 | i | 15.39 | c, i
61-0194 | 2022-09-02 16:30 | EDT | 0.906 |  | 25.579 |  | 8.68 |  | 125.9 |  | 46430.6 |  | 30.12 |  | 7.95 |  | 5.99 | i | 24.08 | i | 14.02 | c, i
61-0194 | 2022-09-02 16:45 | EDT | 0.9 |  | 25.376 |  | 8.6 |  | 124.3 |  | 46450.5 |  | 30.14 |  | 7.94 |  | 5.91 | i | 23.74 | i | 14.11 | c, i
61-0194 | 2022-09-02 17:00 | EDT | 0.902 |  | 25.879 |  | 9.8 |  | 142.3 |  | 45483.8 |  | 29.43 |  | 8.02 |  | 10.53 | i | 42.34 | i | 25.89 | c, i
61-0194 | 2022-09-02 17:15 | EDT | 0.906 |  | 25.779 |  | 9.67 |  | 140.3 |  | 45773.9 |  | 29.64 |  | 8.01 |  | 9.31 | i | 37.45 | i | 22.73 | c, i
61-0194 | 2022-09-02 17:30 | EDT | 0.903 |  | 25.52 |  | 9.1 |  | 131.5 |  | 45811.7 |  | 29.67 |  | 7.97 |  | 7.74 | i | 31.11 | i | 18.95 | c, i
61-0194 | 2022-09-02 17:45 | EDT | 0.905 |  | 25.37 |  | 8.95 |  | 129.1 |  | 45947.9 |  | 29.77 |  | 7.96 |  | 7.72 | i | 31.03 | i | 18.46 | c, i
61-0194 | 2022-09-02 18:00 | EDT | 0.909 |  | 25.262 |  | 8.79 |  | 126.5 |  | 45951.4 |  | 29.78 |  | 7.95 |  | 7.72 | i | 31.05 | i | 17.67 | c, i
61-0194 | 2022-09-02 18:15 | EDT | 0.905 |  | 25.179 |  | 8.62 |  | 123.9 |  | 45931.5 |  | 29.77 |  | 7.94 |  | 7.58 | i | 30.49 | i | 18.02 | c, i
61-0194 | 2022-09-02 18:30 | EDT | 0.911 |  | 25.11 |  | 8.39 |  | 120.5 |  | 45936.4 |  | 29.77 |  | 7.92 |  | 7.34 | i | 29.5 | i | 17.63 | c, i
61-0194 | 2022-09-02 18:45 | EDT | 0.912 |  | 25.072 |  | 8.19 |  | 117.5 |  | 45943.5 |  | 29.78 |  | 7.9 |  | 8.09 | i | 32.54 | i | 18.21 | c, i
61-0194 | 2022-09-02 19:00 | EDT | 0.909 |  | 25.024 |  | 8.01 |  | 114.8 |  | 45986.7 |  | 29.81 |  | 7.89 |  | 7.52 | i | 30.23 | i | 16.99 | c, i
61-0194 | 2022-09-02 19:15 | EDT | 0.909 |  | 24.942 |  | 7.83 |  | 112.2 |  | 46039.4 |  | 29.85 |  | 7.87 |  | 7.91 | i | 31.79 | i | 18.06 | c, i
61-0194 | 2022-09-02 19:30 | EDT | 0.911 |  | 24.901 |  | 7.8 |  | 111.7 |  | 46045.9 |  | 29.86 |  | 7.87 |  | 6.81 | i | 27.38 | i | 14.99 | c, i
61-0194 | 2022-09-02 19:45 | EDT | 0.913 |  | 24.931 |  | 7.85 |  | 112.4 |  | 46008.8 |  | 29.83 |  | 7.88 |  | 8.45 | i | 33.98 | i | 18.67 | c, i
61-0194 | 2022-09-02 20:00 | EDT | 0.914 |  | 24.932 |  | 7.82 |  | 112 |  | 46038.9 |  | 29.85 |  | 7.88 |  | 8.41 | i | 33.82 | i | 21.88 | c, i
61-0194 | 2022-09-02 20:15 | EDT | 0.914 |  | 24.917 |  | 7.83 |  | 112.1 |  | 46073.4 |  | 29.88 |  | 7.88 |  | 7.72 | i | 31.05 | i | 17.01 | c, i
61-0194 | 2022-09-02 20:30 | EDT | 0.915 |  | 24.912 |  | 7.81 |  | 111.8 |  | 46097.1 |  | 29.89 |  | 7.88 |  | 9.46 | i | 38.01 | i | 20.02 | c, i
61-0194 | 2022-09-02 20:45 | EDT | 0.917 |  | 24.876 |  | 7.78 |  | 111.4 |  | 46125.6 |  | 29.91 |  | 7.88 |  | 7.47 | i | 30.04 | i | 17.78 | c, i
61-0194 | 2022-09-02 21:00 | EDT | 0.916 |  | 24.888 |  | 7.74 |  | 110.8 |  | 46169.2 |  | 29.95 |  | 7.87 |  | 8.42 | i | 33.85 | i | 17.6 | c, i
61-0194 | 2022-09-02 21:15 | EDT | 0.917 |  | 24.811 |  | 7.73 |  | 110.5 |  | 46128.4 |  | 29.92 |  | 7.88 |  | 7.92 | i | 31.86 | i | 19.51 | c, i
61-0194 | 2022-09-02 21:30 | EDT | 0.919 |  | 24.826 |  | 7.68 |  | 109.9 |  | 46138.8 |  | 29.92 |  | 7.87 |  | 7.21 | i | 28.99 | i | 18.24 | c, i
61-0194 | 2022-09-02 21:45 | EDT | 0.916 |  | 24.817 |  | 7.64 |  | 109.3 |  | 46154.6 |  | 29.94 |  | 7.87 |  | 7.66 | i | 30.78 | i | 18.63 | c, i
61-0194 | 2022-09-02 22:00 | EDT | 0.918 |  | 24.807 |  | 7.63 |  | 109.1 |  | 46176.3 |  | 29.95 |  | 7.87 |  | 7.76 | i | 31.22 | i | 18.38 | c, i
61-0194 | 2022-09-02 22:15 | EDT | 0.918 |  | 24.783 |  | 7.55 |  | 107.9 |  | 46185.6 |  | 29.96 |  | 7.86 |  | 7.36 | i | 29.6 | i | 17.89 | c, i
61-0194 | 2022-09-02 22:30 | EDT | 0.918 |  | 24.772 |  | 7.47 |  | 106.8 |  | 46193.6 |  | 29.97 |  | 7.85 |  | 7.97 | i | 32.04 | i | 18.86 | c, i
61-0194 | 2022-09-02 22:45 | EDT | 0.918 |  | 24.775 |  | 7.41 |  | 105.9 |  | 46213.3 |  | 29.98 |  | 7.85 |  | 7.9 | i | 31.76 | i | 16.66 | c, i
61-0194 | 2022-09-02 23:00 | EDT | 0.922 |  | 24.725 |  | 7.34 |  | 104.8 |  | 46225.3 |  | 29.99 |  | 7.84 |  | 6.92 | i | 27.83 | i | 15.2 | c, i
61-0194 | 2022-09-02 23:15 | EDT | 0.921 |  | 24.636 |  | 7.33 |  | 104.5 |  | 46210.3 |  | 29.98 |  | 7.84 |  | 7.49 | i | 30.1 | i | 18.23 | c, i
61-0194 | 2022-09-02 23:30 | EDT | 0.922 |  | 24.659 |  | 7.32 |  | 104.5 |  | 46210.9 |  | 29.98 |  | 7.84 |  | 6.88 | i | 27.65 | i | 18.88 | c, i
61-0194 | 2022-09-02 23:45 | EDT | 0.924 |  | 24.662 |  | 7.35 |  | 104.8 |  | 46213.2 |  | 29.98 |  | 7.85 |  | 6.71 | i | 26.96 | i | 17.57 | c, i
61-0194 | 2022-09-03 | EDT | 0.924 |  | 24.645 |  | 7.35 |  | 104.8 |  | 46219.1 |  | 29.99 |  | 7.85 |  | 7.87 | i | 31.66 | i | 17.77 | c, i
61-0194 | 2022-09-03 00:15 | EDT | 0.924 |  | 24.673 |  | 7.3 |  | 104.1 |  | 46234.7 |  | 30 |  | 7.84 |  | 6.73 | i | 27.07 | i | 17.85 | c, i
61-0194 | 2022-09-03 00:30 | EDT | 0.925 |  | 24.648 |  | 7.3 |  | 104.2 |  | 46240.3 |  | 30 |  | 7.84 |  | 7.43 | i | 29.89 | i | 18.16 | c, i
61-0194 | 2022-09-03 00:45 | EDT | 0.926 |  | 24.698 |  | 7.66 |  | 109.4 |  | 46317.2 |  | 30.06 |  | 7.88 |  | 7.83 | i | 31.47 | i | 18.75 | c, i
61-0194 | 2022-09-03 01:00 | EDT | 0.926 |  | 24.699 |  | 7.7 |  | 110 |  | 46328.1 |  | 30.06 |  | 7.88 |  | 8.14 | i | 32.73 | i | 18.75 | c, i
61-0194 | 2022-09-03 01:15 | EDT | 0.925 |  | 24.675 |  | 7.72 |  | 110.1 |  | 46324.5 |  | 30.06 |  | 7.88 |  | 7.8 | i | 31.37 | i | 18.63 | c, i
61-0194 | 2022-09-03 01:30 | EDT | 0.924 |  | 24.66 |  | 7.67 |  | 109.5 |  | 46331.1 |  | 30.07 |  | 7.88 |  | 7.08 | i | 28.47 | i | 16.57 | c, i
61-0194 | 2022-09-03 01:45 | EDT | 0.923 |  | 24.651 |  | 7.66 |  | 109.3 |  | 46336.7 |  | 30.07 |  | 7.88 |  | 7.59 | i | 30.5 | i | 19.86 | c, i
61-0194 | 2022-09-03 02:00 | EDT | 0.917 |  | 24.617 |  | 7.63 |  | 108.9 |  | 46333 |  | 30.07 |  | 7.88 |  | 7.73 | i | 31.08 | i | 17.85 | c, i
61-0194 | 2022-09-03 02:15 | EDT | 0.917 |  | 24.639 |  | 7.58 |  | 108.2 |  | 46336.8 |  | 30.07 |  | 7.87 |  | 7.76 | i | 31.2 | i | 18.44 | c, i
61-0194 | 2022-09-03 02:30 | EDT | 0.919 |  | 24.59 |  | 7.47 |  | 106.5 |  | 46301.6 |  | 30.05 |  | 7.86 |  | 8.2 | i | 32.96 | i | 18.19 | c, i
61-0194 | 2022-09-03 02:45 | EDT | 0.917 |  | 24.587 |  | 7.48 |  | 106.6 |  | 46300.2 |  | 30.05 |  | 7.86 |  | 7.26 | i | 29.19 | i | 19.94 | c, i
61-0194 | 2022-09-03 03:00 | EDT | 0.917 |  | 24.55 |  | 7.23 |  | 102.9 |  | 46276.1 |  | 30.03 |  | 7.84 |  | 7.07 | i | 28.41 | i | 16.41 | c, i
61-0194 | 2022-09-03 03:15 | EDT | 0.917 |  | 24.459 |  | 7.12 |  | 101.3 |  | 46248.9 |  | 30.01 |  | 7.83 |  | 7.13 | i | 28.65 | i | 16.86 | c, i
61-0194 | 2022-09-03 03:30 | EDT | 0.917 |  | 24.432 |  | 7.11 |  | 101.1 |  | 46253.9 |  | 30.02 |  | 7.83 |  | 7.03 | i | 28.27 | i | 16.47 | c, i
61-0194 | 2022-09-03 03:45 | EDT | 0.916 |  | 24.436 |  | 7.06 |  | 100.4 |  | 46262.1 |  | 30.02 |  | 7.82 |  | 7.04 | i | 28.31 | i | 17.55 | c, i
61-0194 | 2022-09-03 04:00 | EDT | 0.916 |  | 24.507 |  | 7.02 |  | 99.8 |  | 46283.2 |  | 30.04 |  | 7.82 |  | 7.16 | i | 28.77 | i | 17.76 | c, i
61-0194 | 2022-09-03 04:15 | EDT | 0.917 |  | 24.492 |  | 7.02 |  | 99.9 |  | 46271.5 |  | 30.03 |  | 7.82 |  | 7.19 | i | 28.9 | i | 17.55 | c, i
61-0194 | 2022-09-03 04:30 | EDT | 0.924 |  | 24.452 |  | 7.09 |  | 100.8 |  | 46247 |  | 30.01 |  | 7.83 |  | 6.71 | i | 26.96 | i | 16.27 | c, i
61-0194 | 2022-09-03 04:45 | EDT | 0.924 |  | 24.467 |  | 7.08 |  | 100.7 |  | 46250.6 |  | 30.01 |  | 7.82 |  | 6.84 | i | 27.49 | i | 16.26 | c, i
61-0194 | 2022-09-03 05:00 | EDT | 0.918 |  | 24.449 |  | 7.05 |  | 100.2 |  | 46252.3 |  | 30.01 |  | 7.82 |  | 7.06 | i | 28.39 | i | 18.4 | c, i
61-0194 | 2022-09-03 05:15 | EDT | 0.919 |  | 24.452 |  | 7.06 |  | 100.3 |  | 46263.3 |  | 30.02 |  | 7.82 |  | 6.91 | i | 27.8 | i | 17.33 | c, i
61-0194 | 2022-09-03 05:30 | EDT | 0.918 |  | 24.43 |  | 6.95 |  | 98.7 |  | 46256.7 |  | 30.02 |  | 7.81 |  | 6.73 | i | 27.08 | i | 16.33 | c, i
61-0194 | 2022-09-03 05:45 | EDT | 0.918 |  | 24.421 |  | 6.99 |  | 99.4 |  | 46256.9 |  | 30.02 |  | 7.81 |  | 6.75 | i | 27.15 | i | 16.51 | c, i
61-0194 | 2022-09-03 06:00 | EDT | 0.92 |  | 24.422 |  | 6.68 |  | 94.9 |  | 46264.8 |  | 30.02 |  | 7.78 |  | 6.55 | i | 26.32 | i | 16.09 | c, i
61-0194 | 2022-09-03 06:15 | EDT | 0.922 |  | 24.401 |  | 6.69 |  | 95 |  | 46259.9 |  | 30.02 |  | 7.78 |  | 6.75 | i | 27.12 | i | 16.36 | c, i
61-0194 | 2022-09-03 06:30 | EDT | 0.923 |  | 24.377 |  | 6.67 |  | 94.7 |  | 46263.6 |  | 30.02 |  | 7.78 |  | 6.22 | i | 24.99 | i | 16.05 | c, i
61-0194 | 2022-09-03 06:45 | EDT | 0.926 |  | 24.352 |  | 6.82 |  | 96.8 |  | 46263.4 |  | 30.02 |  | 7.8 |  | 6.25 | i | 25.13 | i | 15.46 | c, i
61-0194 | 2022-09-03 07:00 | EDT | 0.928 |  | 24.352 |  | 6.76 |  | 96 |  | 46270.6 |  | 30.03 |  | 7.79 |  | 5.82 | i | 23.42 | i | 14.13 | c, i
61-0194 | 2022-09-03 07:15 | EDT | 0.927 |  | 24.328 |  | 6.76 |  | 95.9 |  | 46273 |  | 30.03 |  | 7.79 |  | 5.84 | i | 23.5 | i | 14.22 | c, i
61-0194 | 2022-09-03 07:30 | EDT | 0.927 |  | 24.034 |  | 6.43 |  | 90.6 |  | 45842 |  | 29.73 |  | 7.76 |  | 3.67 | i | 14.75 | i | 8.36 | c, i
61-0194 | 2022-09-03 07:45 | EDT | 0.928 |  | 24.092 |  | 6.46 |  | 91.1 |  | 45810 |  | 29.7 |  | 7.76 |  | 3.72 | i | 14.96 | i | 8.6 | c, i
61-0194 | 2022-09-03 08:00 | EDT | 0.927 |  | 24.136 |  | 6.45 |  | 91 |  | 45872.8 |  | 29.75 |  | 7.76 |  | 3.62 | i | 14.57 | i | 9.24 | c, i
61-0194 | 2022-09-03 08:15 | EDT | 0.926 |  | 24.177 |  | 6.46 |  | 91.3 |  | 45955.8 |  | 29.81 |  | 7.76 |  | 3.96 | i | 15.91 | i | 9.23 | c, i
61-0194 | 2022-09-03 08:30 | EDT | 0.926 |  | 24.207 |  | 6.5 |  | 92 |  | 45984.2 |  | 29.83 |  | 7.76 |  | 3.73 | i | 14.98 | i | 9.06 | c, i
61-0194 | 2022-09-03 08:45 | EDT | 0.925 |  | 24.161 |  | 6.83 |  | 96.4 |  | 45873.2 |  | 29.75 |  | 7.8 |  | 4.53 | i | 18.22 | i | 11.26 | c, i
61-0194 | 2022-09-03 09:00 | EDT | 0.926 |  | 24.249 |  | 6.93 |  | 98.1 |  | 45836.9 |  | 29.72 |  | 7.81 |  | 4.53 | i | 18.2 | i | 10.87 | c, i
61-0194 | 2022-09-03 09:15 | EDT | 0.926 |  | 24.285 |  | 6.94 |  | 98.3 |  | 45888.6 |  | 29.75 |  | 7.81 |  | 4.6 | i | 18.5 | i | 11.14 | c, i
61-0194 | 2022-09-03 09:30 | EDT | 0.925 |  | 24.301 |  | 7.08 |  | 100.2 |  | 45866.9 |  | 29.74 |  | 7.82 |  | 4.29 | i | 17.24 | i | 10.14 | c, i
61-0194 | 2022-09-03 09:45 | EDT | 0.924 |  | 24.325 |  | 7.21 |  | 102.2 |  | 45896.7 |  | 29.76 |  | 7.83 |  | 4.71 | i | 18.96 | i | 10.71 | c, i
61-0194 | 2022-09-03 10:00 | EDT | 0.922 |  | 24.359 |  | 7 |  | 99.3 |  | 46014.1 |  | 29.84 |  | 7.81 |  | 4.21 | i | 16.94 | i | 10.44 | c, i
61-0194 | 2022-09-03 10:15 | EDT | 0.923 |  | 24.36 |  | 7.39 |  | 104.7 |  | 45930 |  | 29.78 |  | 7.84 |  | 4.52 | i | 18.16 | i | 10.71 | c, i
61-0194 | 2022-09-03 10:30 | EDT | 0.921 |  | 24.347 |  | 7.11 |  | 100.9 |  | 46087.3 |  | 29.9 |  | 7.82 |  | 4.48 | i | 18.03 | i | 11.15 | c, i
61-0194 | 2022-09-03 10:45 | EDT | 0.919 |  | 24.416 |  | 7.32 |  | 103.9 |  | 46084.9 |  | 29.89 |  | 7.84 |  | 4.37 | i | 17.58 | i | 10.72 | c, i
61-0194 | 2022-09-03 11:00 | EDT | 0.918 |  | 24.597 |  | 8.08 |  | 115 |  | 46000.4 |  | 29.83 |  | 7.9 |  | 4.85 | i | 19.5 | i | 12.15 | c, i
61-0194 | 2022-09-03 11:15 | EDT | 0.918 |  | 24.505 |  | 7.79 |  | 110.8 |  | 46070.2 |  | 29.88 |  | 7.88 |  | 4.63 | i | 18.61 | i | 11.27 | c, i
61-0194 | 2022-09-03 11:30 | EDT | 0.916 |  | 24.615 |  | 7.96 |  | 113.5 |  | 46113.9 |  | 29.91 |  | 7.89 |  | 4.53 | i | 18.21 | i | 11.08 | c, i
61-0194 | 2022-09-03 11:45 | EDT | 0.912 |  | 24.568 |  | 7.95 |  | 113.3 |  | 46117.4 |  | 29.91 |  | 7.89 |  | 4.39 | i | 17.67 | i | 10.6 | c, i
61-0194 | 2022-09-03 12:00 | EDT | 0.914 |  | 24.845 |  | 8.09 |  | 115.7 |  | 46198.1 |  | 29.97 |  | 7.9 |  | 4.03 | i | 16.19 | i | 9.64 | c, i
61-0194 | 2022-09-03 12:15 | EDT | 0.911 |  | 24.839 |  | 7.95 |  | 113.8 |  | 46250.4 |  | 30.01 |  | 7.89 |  | 4.66 | i | 18.73 | i | 11.39 | c, i
61-0194 | 2022-09-03 12:30 | EDT | 0.908 |  | 24.772 |  | 8.04 |  | 114.9 |  | 46248.9 |  | 30.01 |  | 7.9 |  | 4.61 | i | 18.52 | i | 11.48 | c, i
61-0194 | 2022-09-03 12:45 | EDT | 0.909 |  | 24.766 |  | 8.51 |  | 121.6 |  | 46255.9 |  | 30.01 |  | 7.93 |  | 5.67 | i | 22.79 | i | 14.05 | c, i
61-0194 | 2022-09-03 13:00 | EDT | 0.906 |  | 24.679 |  | 8.6 |  | 122.7 |  | 46272.2 |  | 30.02 |  | 7.94 |  | 6.72 | i | 27.02 | i | 16.44 | c, i
61-0194 | 2022-09-03 13:15 | EDT | 0.906 |  | 24.842 |  | 9.38 |  | 134.3 |  | 46277.5 |  | 30.02 |  | 8 |  | 6.9 | i | 27.74 | i | 17.86 | c, i
61-0194 | 2022-09-03 13:30 | EDT | 0.906 |  | 25.13 |  | 10.05 |  | 144.6 |  | 46308.2 |  | 30.04 |  | 8.05 |  | 7.11 | i | 28.58 | i | 18.54 | c, i
61-0194 | 2022-09-03 13:45 | EDT | 0.904 |  | 25.036 |  | 9.59 |  | 137.8 |  | 46336.8 |  | 30.06 |  | 8.01 |  | 7.32 | i | 29.42 | i | 18.19 | c, i
61-0194 | 2022-09-03 14:00 | EDT | 0.903 |  | 25.135 |  | 9.67 |  | 139.2 |  | 46331.8 |  | 30.06 |  | 8.03 |  | 6.2 | i | 24.92 | i | 15.89 | c, i
61-0194 | 2022-09-03 14:15 | EDT | 0.898 |  | 24.979 |  | 9.27 |  | 133.1 |  | 46421.8 |  | 30.13 |  | 8.01 |  | 6.82 | i | 27.42 | i | 17.92 | c, i
61-0194 | 2022-09-03 14:30 | EDT | 0.9 |  | 25.246 |  | 9.8 |  | 141.3 |  | 46373.6 |  | 30.09 |  | 8.04 |  | 7.66 | i | 30.81 | i | 20.17 | c, i
61-0194 | 2022-09-03 14:45 | EDT | 0.895 |  | 25.005 |  | 9.39 |  | 134.9 |  | 46391.2 |  | 30.1 |  | 8.02 |  | 7.58 | i | 30.48 | i | 20.66 | c, i
61-0194 | 2022-09-03 15:00 | EDT | 0.894 |  | 24.936 |  | 9.1 |  | 130.5 |  | 46441.9 |  | 30.14 |  | 8 |  | 7.45 | i | 29.95 | i | 19.37 | c, i
61-0194 | 2022-09-03 15:15 | EDT | 0.894 |  | 24.876 |  | 9.05 |  | 129.8 |  | 46449.2 |  | 30.15 |  | 7.99 |  | 7.63 | i | 30.69 | i | 20.02 | c, i
61-0194 | 2022-09-03 15:30 | EDT | 0.893 |  | 24.838 |  | 9 |  | 128.9 |  | 46442.5 |  | 30.14 |  | 7.99 |  | 7.46 | i | 29.98 | i | 19.84 | c, i
61-0194 | 2022-09-03 15:45 | EDT | 0.889 |  | 24.824 |  | 8.88 |  | 127.2 |  | 46411.7 |  | 30.12 |  | 7.98 |  | 7.62 | i | 30.64 | i | 19.53 | c, i
61-0194 | 2022-09-03 16:00 | EDT | 0.883 |  | 24.835 |  | 8.87 |  | 127 |  | 46400.6 |  | 30.11 |  | 7.98 |  | 7.31 | i | 29.39 | i | 19.27 | c, i
61-0194 | 2022-09-03 16:15 | EDT | 0.883 |  | 24.776 |  | 8.68 |  | 124.2 |  | 46359.2 |  | 30.09 |  | 7.96 |  | 7.23 | i | 29.08 | i | 19.07 | c, i
61-0194 | 2022-09-03 16:30 | EDT | 0.889 |  | 24.766 |  | 8.63 |  | 123.4 |  | 46367.7 |  | 30.09 |  | 7.96 |  | 6.93 | i | 27.86 | i | 18.34 | c, i
61-0194 | 2022-09-03 16:45 | EDT | 0.885 |  | 24.745 |  | 8.52 |  | 121.8 |  | 46372 |  | 30.1 |  | 7.96 |  | 6.86 | i | 27.6 | i | 18.05 | c, i
61-0194 | 2022-09-03 17:00 | EDT | 0.883 |  | 24.708 |  | 8.32 |  | 118.8 |  | 46371.9 |  | 30.1 |  | 7.94 |  | 6.94 | i | 27.92 | i | 18.17 | c, i
61-0194 | 2022-09-03 17:15 | EDT | 0.887 |  | 24.68 |  | 8.2 |  | 117.1 |  | 46366.6 |  | 30.09 |  | 7.93 |  | 6.83 | i | 27.46 | i | 17.56 | c, i
61-0194 | 2022-09-03 17:30 | EDT | 0.886 |  | 24.653 |  | 8.14 |  | 116.2 |  | 46363 |  | 30.09 |  | 7.93 |  | 6.96 | i | 27.99 | i | 17.95 | c, i
61-0194 | 2022-09-03 17:45 | EDT | 0.888 |  | 24.624 |  | 8.14 |  | 116.1 |  | 46362.6 |  | 30.09 |  | 7.93 |  | 7.01 | i | 28.19 | i | 18.19 | c, i
61-0194 | 2022-09-03 18:00 | EDT | 0.89 |  | 24.588 |  | 7.95 |  | 113.3 |  | 46370 |  | 30.1 |  | 7.91 |  | 7.05 | i | 28.36 | i | 17.76 | c, i
61-0194 | 2022-09-03 18:15 | EDT | 0.883 |  | 24.559 |  | 7.82 |  | 111.4 |  | 46382.5 |  | 30.11 |  | 7.9 |  | 6.56 | i | 26.36 | i | 16.96 | c, i
61-0194 | 2022-09-03 18:30 | EDT | 0.885 |  | 24.521 |  | 7.85 |  | 111.8 |  | 46377.5 |  | 30.1 |  | 7.91 |  | 6.82 | i | 27.41 | i | 17.34 | c, i
61-0194 | 2022-09-03 18:45 | EDT | 0.893 |  | 24.526 |  | 7.67 |  | 109.3 |  | 46390.8 |  | 30.11 |  | 7.89 |  | 6.69 | i | 26.89 | i | 16.86 | c, i
61-0194 | 2022-09-03 19:00 | EDT | 0.889 |  | 24.502 |  | 7.67 |  | 109.2 |  | 46392.6 |  | 30.12 |  | 7.89 |  | 6.78 | i | 27.27 | i | 16.75 | c, i
61-0194 | 2022-09-03 19:15 | EDT | 0.888 |  | 24.462 |  | 7.6 |  | 108.1 |  | 46405.1 |  | 30.13 |  | 7.89 |  | 7 | i | 28.15 | i | 16.51 | c, i
61-0194 | 2022-09-03 19:30 | EDT | 0.889 |  | 24.449 |  | 7.47 |  | 106.2 |  | 46418.9 |  | 30.14 |  | 7.88 |  | 6.71 | i | 26.97 | i | 16.77 | c, i
61-0194 | 2022-09-03 19:45 | EDT | 0.888 |  | 24.449 |  | 7.28 |  | 103.5 |  | 46437.2 |  | 30.15 |  | 7.86 |  | 6.58 | i | 26.45 | i | 16.18 | c, i
61-0194 | 2022-09-03 20:00 | EDT | 0.89 |  | 24.396 |  | 7.27 |  | 103.4 |  | 46449.5 |  | 30.16 |  | 7.86 |  | 6.34 | i | 25.5 | i | 15.43 | c, i
61-0194 | 2022-09-03 20:15 | EDT | 0.889 |  | 24.379 |  | 7.21 |  | 102.5 |  | 46471.3 |  | 30.17 |  | 7.86 |  | 6.71 | i | 26.97 | i | 16.91 | c, i
61-0194 | 2022-09-03 20:30 | EDT | 0.891 |  | 24.39 |  | 7.16 |  | 101.8 |  | 46493.5 |  | 30.19 |  | 7.86 |  | 6 | i | 24.12 | i | 14.7 | c, i
61-0194 | 2022-09-03 20:45 | EDT | 0.893 |  | 24.362 |  | 7.13 |  | 101.3 |  | 46507 |  | 30.2 |  | 7.86 |  | 5.77 | i | 23.19 | i | 14.22 | c, i
61-0194 | 2022-09-03 21:00 | EDT | 0.89 |  | 24.369 |  | 6.99 |  | 99.4 |  | 46525.6 |  | 30.21 |  | 7.84 |  | 5.89 | i | 23.69 | i | 15.19 | c, i
61-0194 | 2022-09-03 21:15 | EDT | 0.892 |  | 24.368 |  | 6.97 |  | 99 |  | 46538.5 |  | 30.22 |  | 7.84 |  | 5.71 | i | 22.95 | i | 14.01 | c, i
61-0194 | 2022-09-03 21:30 | EDT | 0.892 |  | 24.352 |  | 7.25 |  | 103 |  | 46521.9 |  | 30.21 |  | 7.87 |  | 5.94 | i | 23.89 | i | 15.47 | c, i
61-0194 | 2022-09-03 21:45 | EDT | 0.891 |  | 24.344 |  | 7.38 |  | 104.9 |  | 46510 |  | 30.2 |  | 7.88 |  | 5.78 | i | 23.26 | i | 13.69 | c, i
61-0194 | 2022-09-03 22:00 | EDT | 0.891 |  | 24.331 |  | 7.31 |  | 103.8 |  | 46515.2 |  | 30.21 |  | 7.87 |  | 6.12 | i | 24.62 | i | 14.73 | c, i
61-0194 | 2022-09-03 22:15 | EDT | 0.891 |  | 24.339 |  | 7.3 |  | 103.7 |  | 46524 |  | 30.21 |  | 7.87 |  | 5.99 | i | 24.08 | i | 12.86 | c, i
61-0194 | 2022-09-03 22:30 | EDT | 0.891 |  | 24.315 |  | 7.16 |  | 101.6 |  | 46526.5 |  | 30.22 |  | 7.86 |  | 6.05 | i | 24.33 | i | 15.02 | c, i
61-0194 | 2022-09-03 22:45 | EDT | 0.892 |  | 24.309 |  | 7.16 |  | 101.6 |  | 46536.2 |  | 30.22 |  | 7.86 |  | 5.85 | i | 23.52 | i | 13.12 | c, i
61-0194 | 2022-09-03 23:00 | EDT | 0.891 |  | 24.285 |  | 7.45 |  | 105.7 |  | 46509.7 |  | 30.2 |  | 7.89 |  | 6.3 | i | 25.34 | i | 16.32 | c, i
61-0194 | 2022-09-03 23:15 | EDT | 0.887 |  | 24.261 |  | 7.38 |  | 104.7 |  | 46528.5 |  | 30.22 |  | 7.88 |  | 5.53 | i | 22.24 | i | 13.87 | c, i
61-0194 | 2022-09-03 23:30 | EDT | 0.886 |  | 24.251 |  | 7.38 |  | 104.7 |  | 46538.3 |  | 30.23 |  | 7.88 |  | 5.68 | i | 22.85 | i | 13.53 | c, i
61-0194 | 2022-09-03 23:45 | EDT | 0.885 |  | 24.259 |  | 7.08 |  | 100.4 |  | 46566.2 |  | 30.25 |  | 7.86 |  | 5.62 | i | 22.59 | i | 13.88 | c, i
61-0194 | 2022-09-04 | EDT | 0.885 |  | 24.255 |  | 6.96 |  | 98.8 |  | 46580.3 |  | 30.26 |  | 7.85 |  | 5.49 | i | 22.08 | i | 13.63 | c, i
61-0194 | 2022-09-04 00:15 | EDT | 0.884 |  | 24.229 |  | 6.9 |  | 97.9 |  | 46601.2 |  | 30.27 |  | 7.84 |  | 5.65 | i | 22.74 | i | 14.11 | c, i
61-0194 | 2022-09-04 00:30 | EDT | 0.883 |  | 24.22 |  | 6.68 |  | 94.8 |  | 46666.9 |  | 30.32 |  | 7.82 |  | 5.16 | i | 20.76 | i | 13.06 | c, i
61-0194 | 2022-09-04 00:45 | EDT | 0.881 |  | 24.163 |  | 6.65 |  | 94.3 |  | 46713.3 |  | 30.35 |  | 7.82 |  | 5.54 | i | 22.28 | i | 14.26 | c, i
61-0194 | 2022-09-04 01:00 | EDT | 0.879 |  | 24.124 |  | 6.78 |  | 96.1 |  | 46780 |  | 30.4 |  | 7.83 |  | 5.64 | i | 22.69 | i | 14.65 | c, i
61-0194 | 2022-09-04 01:15 | EDT | 0.877 |  | 24.091 |  | 6.97 |  | 98.7 |  | 46812.6 |  | 30.43 |  | 7.86 |  | 5.48 | i | 22.03 | i | 13.69 | c, i
61-0194 | 2022-09-04 01:30 | EDT | 0.876 |  | 24.111 |  | 7.26 |  | 102.9 |  | 46884.6 |  | 30.48 |  | 7.88 |  | 5.41 | i | 21.76 | i | 13.5 | c, i
61-0194 | 2022-09-04 01:45 | EDT | 0.877 |  | 24.076 |  | 7.17 |  | 101.5 |  | 46865 |  | 30.47 |  | 7.87 |  | 5.56 | i | 22.37 | i | 14.08 | c, i
61-0194 | 2022-09-04 02:00 | EDT | 0.875 |  | 24.095 |  | 7.18 |  | 101.7 |  | 46897.7 |  | 30.49 |  | 7.88 |  | 5.56 | i | 22.37 | i | 13.92 | c, i
61-0194 | 2022-09-04 02:15 | EDT | 0.874 |  | 24.097 |  | 7.15 |  | 101.3 |  | 46897.5 |  | 30.49 |  | 7.87 |  | 5.34 | i | 21.47 | i | 13.11 | c, i
61-0194 | 2022-09-04 02:30 | EDT | 0.873 |  | 24.011 |  | 7.01 |  | 99.2 |  | 46841.7 |  | 30.45 |  | 7.86 |  | 5.37 | i | 21.58 | i | 13.72 | c, i
61-0194 | 2022-09-04 02:45 | EDT | 0.871 |  | 23.983 |  | 6.98 |  | 98.6 |  | 46831.6 |  | 30.44 |  | 7.86 |  | 4.93 | i | 19.82 | i | 12.15 | c, i
61-0194 | 2022-09-04 03:00 | EDT | 0.872 |  | 24.001 |  | 7.06 |  | 99.8 |  | 46850.4 |  | 30.46 |  | 7.87 |  | 5.03 | i | 20.23 | i | 12.49 | c, i
61-0194 | 2022-09-04 03:15 | EDT | 0.871 |  | 24.017 |  | 7.19 |  | 101.7 |  | 46868.2 |  | 30.47 |  | 7.88 |  | 4.92 | i | 19.8 | i | 12.07 | c, i
61-0194 | 2022-09-04 03:30 | EDT | 0.871 |  | 24.124 |  | 7.38 |  | 104.7 |  | 46940.6 |  | 30.52 |  | 7.91 |  | 4.96 | i | 19.94 | i | 12.24 | c, i
61-0194 | 2022-09-04 03:45 | EDT | 0.867 |  | 24.145 |  | 7.38 |  | 104.7 |  | 46940.2 |  | 30.52 |  | 7.9 |  | 5.2 | i | 20.93 | i | 12.75 | c, i
61-0194 | 2022-09-04 04:00 | EDT | 0.867 |  | 23.932 |  | 6.93 |  | 97.9 |  | 46618 |  | 30.29 |  | 7.85 |  | 5.43 | i | 21.83 | i | 13.48 | c, i
61-0194 | 2022-09-04 04:15 | EDT | 0.866 |  | 23.938 |  | 7.03 |  | 99.2 |  | 46599.3 |  | 30.28 |  | 7.85 |  | 5 | i | 20.1 | i | 12.41 | c, i
61-0194 | 2022-09-04 04:30 | EDT | 0.87 |  | 23.98 |  | 7.09 |  | 100.1 |  | 46567.1 |  | 30.25 |  | 7.86 |  | 5.2 | i | 20.91 | i | 12.85 | c, i
61-0194 | 2022-09-04 04:45 | EDT | 0.87 |  | 24.058 |  | 7.38 |  | 104.4 |  | 46553.6 |  | 30.24 |  | 7.89 |  | 5.17 | i | 20.8 | i | 12.31 | c, i
61-0194 | 2022-09-04 05:00 | EDT | 0.871 |  | 24.056 |  | 7.32 |  | 103.5 |  | 46574.1 |  | 30.26 |  | 7.89 |  | 5.25 | i | 21.12 | i | 11.34 | c, i
61-0194 | 2022-09-04 05:15 | EDT | 0.871 |  | 24.016 |  | 7.24 |  | 102.3 |  | 46582.3 |  | 30.26 |  | 7.88 |  | 5.11 | i | 20.54 | i | 12.35 | c, i
61-0194 | 2022-09-04 05:30 | EDT | 0.871 |  | 23.988 |  | 7.14 |  | 100.8 |  | 46595 |  | 30.27 |  | 7.87 |  | 4.96 | i | 19.94 | i | 11.93 | c, i
61-0194 | 2022-09-04 05:45 | EDT | 0.871 |  | 23.988 |  | 7.05 |  | 99.6 |  | 46593.5 |  | 30.27 |  | 7.86 |  | 5.07 | i | 20.39 | i | 12.14 | c, i
61-0194 | 2022-09-04 06:00 | EDT | 0.872 |  | 24.014 |  | 7.23 |  | 102.2 |  | 46586.2 |  | 30.27 |  | 7.88 |  | 5.07 | i | 20.4 | i | 12.12 | c, i
61-0194 | 2022-09-04 06:15 | EDT | 0.867 |  | 24.033 |  | 7.25 |  | 102.5 |  | 46592.5 |  | 30.27 |  | 7.89 |  | 5.32 | i | 21.4 | i | 12.72 | c, i
61-0194 | 2022-09-04 06:30 | EDT | 0.867 |  | 24.035 |  | 7.23 |  | 102.2 |  | 46589.9 |  | 30.27 |  | 7.88 |  | 4.91 | i | 19.75 | i | 11.57 | c, i
61-0194 | 2022-09-04 06:45 | EDT | 0.868 |  | 24.039 |  | 7.3 |  | 103.2 |  | 46591.6 |  | 30.27 |  | 7.89 |  | 4.81 | i | 19.33 | i | 11.2 | c, i
61-0194 | 2022-09-04 07:00 | EDT | 0.868 |  | 24.044 |  | 7.29 |  | 103 |  | 46596.4 |  | 30.27 |  | 7.89 |  | 4.55 | i | 18.31 | i | 10.44 | c, i
61-0194 | 2022-09-04 07:15 | EDT | 0.868 |  | 24.054 |  | 7.34 |  | 103.8 |  | 46600.6 |  | 30.27 |  | 7.9 |  | 4.4 | i | 17.69 | i | 10.43 | c, i
61-0194 | 2022-09-04 07:30 | EDT | 0.87 |  | 24.067 |  | 7.34 |  | 103.8 |  | 46601.6 |  | 30.28 |  | 7.9 |  | 4.19 | i | 16.86 | i | 9.98 | c, i
61-0194 | 2022-09-04 07:45 | EDT | 0.869 |  | 24.081 |  | 7.39 |  | 104.5 |  | 46605.5 |  | 30.28 |  | 7.9 |  | 4.2 | i | 16.9 | i | 9.86 | c, i
61-0194 | 2022-09-04 08:00 | EDT | 0.868 |  | 24.113 |  | 7.45 |  | 105.4 |  | 46615.7 |  | 30.28 |  | 7.91 |  | 4.18 | i | 16.81 | i | 9.86 | c, i
61-0194 | 2022-09-04 08:15 | EDT | 0.866 |  | 24.12 |  | 7.46 |  | 105.6 |  | 46617.6 |  | 30.29 |  | 7.92 |  | 4.12 | i | 16.58 | i | 9.88 | c, i
61-0194 | 2022-09-04 08:30 | EDT | 0.866 |  | 24.167 |  | 7.5 |  | 106.3 |  | 46622.5 |  | 30.29 |  | 7.92 |  | 4.18 | i | 16.81 | i | 10.02 | c, i
61-0194 | 2022-09-04 08:45 | EDT | 0.867 |  | 24.212 |  | 7.56 |  | 107.2 |  | 46611.5 |  | 30.28 |  | 7.92 |  | 4.41 | i | 17.75 | i | 10.6 | c, i
61-0194 | 2022-09-04 09:00 | EDT | 0.867 |  | 24.235 |  | 7.64 |  | 108.4 |  | 46620.8 |  | 30.29 |  | 7.92 |  | 4.34 | i | 17.46 | i | 10.67 | c, i
61-0194 | 2022-09-04 09:15 | EDT | 0.868 |  | 24.236 |  | 7.67 |  | 108.9 |  | 46615.5 |  | 30.28 |  | 7.93 |  | 4.15 | i | 16.7 | i | 10.15 | c, i
61-0194 | 2022-09-04 09:30 | EDT | 0.869 |  | 24.27 |  | 7.84 |  | 111.3 |  | 46624.6 |  | 30.29 |  | 7.95 |  | 4.29 | i | 17.26 | i | 10.58 | c, i
61-0194 | 2022-09-04 09:45 | EDT | 0.868 |  | 24.285 |  | 7.93 |  | 112.6 |  | 46618.1 |  | 30.28 |  | 7.96 |  | 4.32 | i | 17.39 | i | 10.74 | c, i
61-0194 | 2022-09-04 10:00 | EDT | 0.867 |  | 24.293 |  | 8.02 |  | 113.9 |  | 46623.7 |  | 30.29 |  | 7.96 |  | 4.31 | i | 17.34 | i | 10.5 | c, i
61-0194 | 2022-09-04 10:15 | EDT | 0.867 |  | 24.343 |  | 8.12 |  | 115.4 |  | 46630.7 |  | 30.29 |  | 7.97 |  | 3.86 | i | 15.51 | i | 9.36 | c, i
61-0194 | 2022-09-04 10:30 | EDT | 0.867 |  | 24.382 |  | 8.17 |  | 116.2 |  | 46638.9 |  | 30.3 |  | 7.98 |  | 4.08 | i | 16.4 | i | 9.81 | c, i
61-0194 | 2022-09-04 10:45 | EDT | 0.865 |  | 24.435 |  | 8.25 |  | 117.5 |  | 46647.5 |  | 30.3 |  | 7.98 |  | 4.02 | i | 16.15 | i | 9.77 | c, i
61-0194 | 2022-09-04 11:00 | EDT | 0.864 |  | 24.446 |  | 8.31 |  | 118.4 |  | 46658.4 |  | 30.31 |  | 7.99 |  | 4.13 | i | 16.62 | i | 10.08 | c, i
61-0194 | 2022-09-04 11:15 | EDT | 0.863 |  | 24.522 |  | 8.4 |  | 119.8 |  | 46665.8 |  | 30.31 |  | 7.99 |  | 4.13 | i | 16.62 | i | 10.19 | c, i
61-0194 | 2022-09-04 11:30 | EDT | 0.862 |  | 24.613 |  | 8.48 |  | 121.2 |  | 46676.2 |  | 30.32 |  | 8 |  | 4.01 | i | 16.12 | i | 9.79 | c, i
61-0194 | 2022-09-04 11:45 | EDT | 0.861 |  | 24.623 |  | 8.59 |  | 122.7 |  | 46685 |  | 30.32 |  | 8.01 |  | 4.54 | i | 18.26 | i | 11.34 | c, i
61-0194 | 2022-09-04 12:00 | EDT | 0.86 |  | 24.671 |  | 8.67 |  | 124 |  | 46691 |  | 30.33 |  | 8.02 |  | 4.3 | i | 17.31 | i | 10.68 | c, i
61-0194 | 2022-09-04 12:15 | EDT | 0.859 |  | 24.767 |  | 8.81 |  | 126.2 |  | 46683 |  | 30.32 |  | 8.03 |  | 4.12 | i | 16.55 | i | 10.16 | c, i
61-0194 | 2022-09-04 12:30 | EDT | 0.859 |  | 24.802 |  | 8.88 |  | 127.2 |  | 46692.1 |  | 30.33 |  | 8.04 |  | 4.41 | i | 17.72 | i | 10.76 | c, i
61-0194 | 2022-09-04 12:45 | EDT | 0.853 |  | 24.812 |  | 8.85 |  | 126.8 |  | 46702.5 |  | 30.33 |  | 8.03 |  | 4.41 | i | 17.73 | i | 10.61 | c, i
61-0194 | 2022-09-04 13:00 | EDT | 0.856 |  | 24.814 |  | 8.86 |  | 127.1 |  | 46714.1 |  | 30.34 |  | 8.03 |  | 3.6 | i | 14.47 | i | 8.24 | c, i
61-0194 | 2022-09-04 13:15 | EDT | 0.855 |  | 24.842 |  | 8.79 |  | 126.1 |  | 46727.3 |  | 30.35 |  | 8.02 |  | 3.61 | i | 14.53 | i | 8.29 | c, i
61-0194 | 2022-09-04 13:30 | EDT | 0.854 |  | 24.807 |  | 8.82 |  | 126.4 |  | 46760.4 |  | 30.38 |  | 8.02 |  | 3.59 | i | 14.45 | i | 8.28 | c, i
61-0194 | 2022-09-04 13:45 | EDT | 0.853 |  | 24.804 |  | 8.84 |  | 126.6 |  | 46769.3 |  | 30.38 |  | 8.02 |  | 3.44 | i | 13.85 | i | 7.2 | c, i
61-0194 | 2022-09-04 14:00 | EDT | 0.854 |  | 24.936 |  | 9.42 |  | 135.4 |  | 46923.7 |  | 30.49 |  | 8.07 |  | 7.08 | i | 28.46 | i | 17.43 | c, i
61-0194 | 2022-09-04 14:15 | EDT | 0.854 |  | 24.937 |  | 9.47 |  | 136.1 |  | 46890.3 |  | 30.47 |  | 8.07 |  | 6.4 | i | 25.73 | i | 15.75 | c, i
61-0194 | 2022-09-04 14:30 | EDT | 0.855 |  | 24.961 |  | 9.29 |  | 133.6 |  | 46886.9 |  | 30.46 |  | 8.06 |  | 5.36 | i | 21.54 | i | 12.75 | c, i
61-0194 | 2022-09-04 14:45 | EDT | 0.847 |  | 24.878 |  | 9.35 |  | 134.2 |  | 46857.8 |  | 30.44 |  | 8.06 |  | 5.55 | i | 22.3 | i | 13.19 | c, i
61-0194 | 2022-09-04 15:00 | EDT | 0.849 |  | 24.913 |  | 9.33 |  | 134 |  | 46856.4 |  | 30.44 |  | 8.06 |  | 5.66 | i | 22.74 | i | 13.55 | c, i
61-0194 | 2022-09-04 15:15 | EDT | 0.847 |  | 24.945 |  | 9.38 |  | 134.8 |  | 46864.6 |  | 30.45 |  | 8.07 |  | 5.34 | i | 21.49 | i | 12.75 | c, i
61-0194 | 2022-09-04 15:30 | EDT | 0.847 |  | 24.989 |  | 9.37 |  | 134.8 |  | 46863.8 |  | 30.45 |  | 8.07 |  | 5.11 | i | 20.55 | i | 11.97 | c, i
61-0194 | 2022-09-04 15:45 | EDT | 0.838 |  | 24.961 |  | 9.34 |  | 134.2 |  | 46861.4 |  | 30.45 |  | 8.06 |  | 4.88 | i | 19.64 | i | 11.57 | c, i
61-0194 | 2022-09-04 16:00 | EDT | 0.848 |  | 24.953 |  | 9.25 |  | 133 |  | 46883.7 |  | 30.46 |  | 8.06 |  | 4.83 | i | 19.43 | i | 11.18 | c, i
61-0194 | 2022-09-04 16:15 | EDT | 0.843 |  | 24.955 |  | 9.28 |  | 133.4 |  | 46875.8 |  | 30.46 |  | 8.06 |  | 5.12 | i | 20.6 | i | 12.35 | c, i
61-0194 | 2022-09-04 16:30 | EDT | 0.844 |  | 24.941 |  | 9.22 |  | 132.5 |  | 46867.5 |  | 30.45 |  | 8.06 |  | 4.69 | i | 18.85 | i | 10.96 | c, i
61-0194 | 2022-09-04 16:45 | EDT | 0.844 |  | 24.904 |  | 9.17 |  | 131.7 |  | 46852 |  | 30.44 |  | 8.05 |  | 5.18 | i | 20.83 | i | 12.24 | c, i
61-0194 | 2022-09-04 17:00 | EDT | 0.84 |  | 24.899 |  | 9.12 |  | 131 |  | 46854.4 |  | 30.44 |  | 8.05 |  | 5.14 | i | 20.69 | i | 12.33 | c, i
61-0194 | 2022-09-04 17:15 | EDT | 0.842 |  | 24.859 |  | 9.02 |  | 129.5 |  | 46842.5 |  | 30.43 |  | 8.04 |  | 5.19 | i | 20.89 | i | 12.26 | c, i
61-0194 | 2022-09-04 17:30 | EDT | 0.838 |  | 24.844 |  | 8.98 |  | 128.9 |  | 46831.7 |  | 30.43 |  | 8.04 |  | 5.09 | i | 20.46 | i | 12.04 | c, i
61-0194 | 2022-09-04 17:45 | EDT | 0.841 |  | 24.834 |  | 8.93 |  | 128.1 |  | 46832.7 |  | 30.43 |  | 8.04 |  | 5.31 | i | 21.34 | i | 12.21 | c, i
61-0194 | 2022-09-04 18:00 | EDT | 0.841 |  | 24.834 |  | 8.88 |  | 127.4 |  | 46833.8 |  | 30.43 |  | 8.04 |  | 5.13 | i | 20.62 | i | 12.83 | c, i
61-0194 | 2022-09-04 18:15 | EDT | 0.842 |  | 24.846 |  | 8.89 |  | 127.5 |  | 46829.1 |  | 30.42 |  | 8.04 |  | 5.1 | i | 20.52 | i | 11.99 | c, i
61-0194 | 2022-09-04 18:30 | EDT | 0.844 |  | 24.84 |  | 8.85 |  | 127 |  | 46828.1 |  | 30.42 |  | 8.03 |  | 5.19 | i | 20.85 | i | 12.16 | c, i
61-0194 | 2022-09-04 18:45 | EDT | 0.841 |  | 24.825 |  | 8.77 |  | 125.8 |  | 46819.4 |  | 30.42 |  | 8.03 |  | 5.16 | i | 20.73 | i | 12.33 | c, i
61-0194 | 2022-09-04 19:00 | EDT | 0.841 |  | 24.798 |  | 8.66 |  | 124.2 |  | 46814.3 |  | 30.42 |  | 8.02 |  | 5.33 | i | 21.43 | i | 12.33 | c, i
61-0194 | 2022-09-04 19:15 | EDT | 0.841 |  | 24.758 |  | 8.53 |  | 122.2 |  | 46795.4 |  | 30.4 |  | 8.01 |  | 5.33 | i | 21.43 | i | 13.01 | c, i
61-0194 | 2022-09-04 19:30 | EDT | 0.835 |  | 24.753 |  | 8.49 |  | 121.6 |  | 46796.3 |  | 30.4 |  | 8.01 |  | 5.45 | i | 21.9 | i | 12.72 | c, i
61-0194 | 2022-09-04 19:45 | EDT | 0.841 |  | 24.718 |  | 8.46 |  | 121.1 |  | 46798.3 |  | 30.41 |  | 8.01 |  | 5.44 | i | 21.88 | i | 12.55 | c, i
61-0194 | 2022-09-04 20:00 | EDT | 0.84 |  | 24.716 |  | 8.43 |  | 120.6 |  | 46791 |  | 30.4 |  | 8 |  | 5.2 | i | 20.91 | i | 11.52 | c, i
61-0194 | 2022-09-04 20:15 | EDT | 0.846 |  | 24.703 |  | 8.35 |  | 119.5 |  | 46777.9 |  | 30.39 |  | 8 |  | 5.05 | i | 20.31 | i | 11.77 | c, i
61-0194 | 2022-09-04 20:30 | EDT | 0.847 |  | 24.703 |  | 8.35 |  | 119.6 |  | 46775.6 |  | 30.39 |  | 8 |  | 4.98 | i | 20.02 | i | 11.77 | c, i
61-0194 | 2022-09-04 20:45 | EDT | 0.849 |  | 24.704 |  | 8.35 |  | 119.5 |  | 46762.3 |  | 30.38 |  | 8 |  | 4.77 | i | 19.19 | i | 11 | c, i
61-0194 | 2022-09-04 21:00 | EDT | 0.848 |  | 24.693 |  | 8.35 |  | 119.4 |  | 46763.1 |  | 30.38 |  | 8 |  | 4.73 | i | 19.02 | i | 11.09 | c, i
61-0194 | 2022-09-04 21:15 | EDT | 0.848 |  | 24.69 |  | 8.32 |  | 119 |  | 46763 |  | 30.38 |  | 8 |  | 4.52 | i | 18.16 | i | 10.29 | c, i
61-0194 | 2022-09-04 21:30 | EDT | 0.848 |  | 24.66 |  | 8.26 |  | 118.1 |  | 46751 |  | 30.37 |  | 8 |  | 4.5 | i | 18.11 | i | 10.42 | c, i
61-0194 | 2022-09-04 21:45 | EDT | 0.85 |  | 24.649 |  | 8.24 |  | 117.8 |  | 46749.7 |  | 30.37 |  | 8 |  | 4.38 | i | 17.6 | i | 9.97 | c, i
61-0194 | 2022-09-04 22:00 | EDT | 0.851 |  | 24.659 |  | 8.21 |  | 117.3 |  | 46742.2 |  | 30.37 |  | 8 |  | 4.31 | i | 17.32 | i | 9.91 | c, i
61-0194 | 2022-09-04 22:15 | EDT | 0.851 |  | 24.66 |  | 8.17 |  | 116.8 |  | 46738.8 |  | 30.36 |  | 7.99 |  | 4.38 | i | 17.63 | i | 9.98 | c, i
61-0194 | 2022-09-04 22:30 | EDT | 0.852 |  | 24.653 |  | 8.13 |  | 116.2 |  | 46745.6 |  | 30.37 |  | 7.99 |  | 4.32 | i | 17.37 | i | 9.92 | c, i
61-0194 | 2022-09-04 22:45 | EDT | 0.851 |  | 24.628 |  | 8.1 |  | 115.7 |  | 46747.3 |  | 30.37 |  | 7.99 |  | 4.09 | i | 16.45 | i | 9.31 | c, i
61-0194 | 2022-09-04 23:00 | EDT | 0.852 |  | 24.595 |  | 8.06 |  | 115.1 |  | 46756.6 |  | 30.38 |  | 7.99 |  | 4.08 | i | 16.41 | i | 9.36 | c, i
61-0194 | 2022-09-04 23:15 | EDT | 0.855 |  | 24.565 |  | 7.97 |  | 113.8 |  | 46753.7 |  | 30.38 |  | 7.98 |  | 4.21 | i | 16.95 | i | 9.7 | c, i
61-0194 | 2022-09-04 23:30 | EDT | 0.853 |  | 24.588 |  | 8.04 |  | 114.8 |  | 46742.7 |  | 30.37 |  | 7.99 |  | 4.25 | i | 17.11 | i | 9.32 | c, i
61-0194 | 2022-09-04 23:45 | EDT | 0.853 |  | 24.573 |  | 7.89 |  | 112.6 |  | 46747.1 |  | 30.37 |  | 7.97 |  | 4.34 | i | 17.47 | i | 9.95 | c, i
61-0194 | 2022-09-05 | EDT | 0.852 |  | 24.576 |  | 7.93 |  | 113.2 |  | 46736.3 |  | 30.36 |  | 7.98 |  | 4.05 | i | 16.28 | i | 9.31 | c, i
61-0194 | 2022-09-05 00:15 | EDT | 0.853 |  | 24.569 |  | 7.86 |  | 112.3 |  | 46743.1 |  | 30.37 |  | 7.97 |  | 3.97 | i | 15.98 | i | 9.1 | c, i
61-0194 | 2022-09-05 00:30 | EDT | 0.854 |  | 24.493 |  | 7.78 |  | 110.9 |  | 46754.9 |  | 30.38 |  | 7.97 |  | 4.06 | i | 16.33 | i | 9.33 | c, i
61-0194 | 2022-09-05 00:45 | EDT | 0.854 |  | 24.49 |  | 7.76 |  | 110.6 |  | 46755.4 |  | 30.38 |  | 7.96 |  | 3.88 | i | 15.61 | i | 8.87 | c, i
61-0194 | 2022-09-05 01:00 | EDT | 0.852 |  | 24.416 |  | 7.7 |  | 109.7 |  | 46777.7 |  | 30.4 |  | 7.96 |  | 3.93 | i | 15.79 | i | 8.92 | c, i
61-0194 | 2022-09-05 01:15 | EDT | 0.853 |  | 24.381 |  | 7.65 |  | 108.9 |  | 46859 |  | 30.46 |  | 7.95 |  | 4.07 | i | 16.35 | i | 9.58 | c, i
61-0194 | 2022-09-05 01:30 | EDT | 0.849 |  | 24.408 |  | 7.57 |  | 107.9 |  | 46994.1 |  | 30.55 |  | 7.94 |  | 4.67 | i | 18.77 | i | 11.75 | c, i
61-0194 | 2022-09-05 01:45 | EDT | 0.849 |  | 24.405 |  | 7.59 |  | 108 |  | 46852.5 |  | 30.45 |  | 7.94 |  | 4.98 | i | 20.04 | i | 12.46 | c, i
61-0194 | 2022-09-05 02:00 | EDT | 0.849 |  | 24.471 |  | 7.52 |  | 107.1 |  | 46722.3 |  | 30.36 |  | 7.92 |  | 5.3 | i | 21.31 | i | 13.36 | c, i
61-0194 | 2022-09-05 02:15 | EDT | 0.852 |  | 24.447 |  | 7.52 |  | 107.1 |  | 46793 |  | 30.41 |  | 7.92 |  | 5.15 | i | 20.7 | i | 12.89 | c, i
61-0194 | 2022-09-05 02:30 | EDT | 0.85 |  | 24.431 |  | 7.47 |  | 106.5 |  | 46809.7 |  | 30.42 |  | 7.92 |  | 5.28 | i | 21.25 | i | 13.22 | c, i
61-0194 | 2022-09-05 02:45 | EDT | 0.85 |  | 24.415 |  | 7.41 |  | 105.6 |  | 46831.1 |  | 30.44 |  | 7.91 |  | 4.92 | i | 19.8 | i | 12.54 | c, i
61-0194 | 2022-09-05 03:00 | EDT | 0.848 |  | 24.414 |  | 7.42 |  | 105.6 |  | 46813.3 |  | 30.42 |  | 7.92 |  | 4.83 | i | 19.42 | i | 11.97 | c, i
61-0194 | 2022-09-05 03:15 | EDT | 0.849 |  | 24.392 |  | 7.4 |  | 105.3 |  | 46863.5 |  | 30.46 |  | 7.92 |  | 4.46 | i | 17.92 | i | 10.93 | c, i
61-0194 | 2022-09-05 03:30 | EDT | 0.848 |  | 24.409 |  | 7.43 |  | 105.8 |  | 46807.2 |  | 30.42 |  | 7.92 |  | 4.68 | i | 18.82 | i | 11.68 | c, i
61-0194 | 2022-09-05 03:45 | EDT | 0.847 |  | 24.449 |  | 7.45 |  | 106.2 |  | 46738.4 |  | 30.37 |  | 7.91 |  | 4.76 | i | 19.14 | i | 11.79 | c, i
61-0194 | 2022-09-05 04:00 | EDT | 0.847 |  | 24.435 |  | 7.43 |  | 105.9 |  | 46760.1 |  | 30.38 |  | 7.92 |  | 4.8 | i | 19.32 | i | 11.87 | c, i
61-0194 | 2022-09-05 04:15 | EDT | 0.848 |  | 24.412 |  | 7.4 |  | 105.4 |  | 46782 |  | 30.4 |  | 7.91 |  | 4.66 | i | 18.73 | i | 11.64 | c, i
61-0194 | 2022-09-05 04:30 | EDT | 0.849 |  | 24.402 |  | 7.32 |  | 104.3 |  | 46811.9 |  | 30.42 |  | 7.91 |  | 4.48 | i | 18.02 | i | 10.89 | c, i
61-0194 | 2022-09-05 04:45 | EDT | 0.85 |  | 24.387 |  | 7.32 |  | 104.2 |  | 46821.8 |  | 30.43 |  | 7.91 |  | 4.38 | i | 17.63 | i | 10.83 | c, i
61-0194 | 2022-09-05 05:00 | EDT | 0.853 |  | 24.361 |  | 7.25 |  | 103.1 |  | 46842.1 |  | 30.44 |  | 7.91 |  | 4.4 | i | 17.69 | i | 9.98 | c, i
61-0194 | 2022-09-05 05:15 | EDT | 0.852 |  | 24.353 |  | 7.25 |  | 103.1 |  | 46847.1 |  | 30.45 |  | 7.91 |  | 4.11 | i | 16.52 | i | 10.14 | c, i
61-0194 | 2022-09-05 05:30 | EDT | 0.858 |  | 24.347 |  | 7.24 |  | 103 |  | 46851.8 |  | 30.45 |  | 7.91 |  | 4.18 | i | 16.8 | i | 10.1 | c, i
61-0194 | 2022-09-05 05:45 | EDT | 0.854 |  | 24.342 |  | 7.25 |  | 103.1 |  | 46850.8 |  | 30.45 |  | 7.91 |  | 4.29 | i | 17.25 | i | 10.18 | c, i
61-0194 | 2022-09-05 06:00 | EDT | 0.856 |  | 24.327 |  | 7.17 |  | 102 |  | 46852.4 |  | 30.45 |  | 7.9 |  | 4.39 | i | 17.64 | i | 10.64 | c, i
61-0194 | 2022-09-05 06:15 | EDT | 0.857 |  | 24.317 |  | 7.19 |  | 102.2 |  | 46844.4 |  | 30.45 |  | 7.9 |  | 4.56 | i | 18.32 | i | 11.92 | c, i
61-0194 | 2022-09-05 06:30 | EDT | 0.858 |  | 24.317 |  | 7.13 |  | 101.4 |  | 46842.6 |  | 30.45 |  | 7.9 |  | 4.32 | i | 17.35 | i | 10.5 | c, i
61-0194 | 2022-09-05 06:45 | EDT | 0.859 |  | 24.318 |  | 7.18 |  | 102.1 |  | 46829.6 |  | 30.44 |  | 7.9 |  | 4.15 | i | 16.69 | i | 10.03 | c, i
61-0194 | 2022-09-05 07:00 | EDT | 0.861 |  | 24.315 |  | 7.14 |  | 101.4 |  | 46827.4 |  | 30.43 |  | 7.9 |  | 3.93 | i | 15.82 | i | 9.57 | c, i
61-0194 | 2022-09-05 07:15 | EDT | 0.864 |  | 24.312 |  | 7.16 |  | 101.7 |  | 46824.9 |  | 30.43 |  | 7.9 |  | 4.04 | i | 16.23 | i | 9.75 | c, i
61-0194 | 2022-09-05 07:30 | EDT | 0.864 |  | 24.314 |  | 7.12 |  | 101.3 |  | 46831.2 |  | 30.44 |  | 7.9 |  | 4.08 | i | 16.42 | i | 9.74 | c, i
61-0194 | 2022-09-05 07:45 | EDT | 0.864 |  | 24.322 |  | 7.15 |  | 101.7 |  | 46835.8 |  | 30.44 |  | 7.9 |  | 3.89 | i | 15.66 | i | 9.55 | c, i
61-0194 | 2022-09-05 08:00 | EDT | 0.863 |  | 24.32 |  | 7.2 |  | 102.4 |  | 46843.9 |  | 30.45 |  | 7.91 |  | 3.71 | i | 14.93 | i | 9.23 | c, i
61-0194 | 2022-09-05 08:15 | EDT | 0.864 |  | 24.322 |  | 7.22 |  | 102.6 |  | 46841.6 |  | 30.44 |  | 7.91 |  | 3.64 | i | 14.65 | i | 9 | c, i
61-0194 | 2022-09-05 08:30 | EDT | 0.863 |  | 24.327 |  | 7.23 |  | 102.9 |  | 46846.9 |  | 30.45 |  | 7.91 |  | 3.79 | i | 15.22 | i | 9.26 | c, i
61-0194 | 2022-09-05 08:45 | EDT | 0.863 |  | 24.319 |  | 7.22 |  | 102.7 |  | 46845.7 |  | 30.45 |  | 7.91 |  | 3.77 | i | 15.16 | i | 9.29 | c, i
61-0194 | 2022-09-05 09:00 | EDT | 0.863 |  | 24.318 |  | 7.28 |  | 103.5 |  | 46843.1 |  | 30.45 |  | 7.91 |  | 3.7 | i | 14.88 | i | 9.25 | c, i
61-0194 | 2022-09-05 09:15 | EDT | 0.865 |  | 24.348 |  | 7.34 |  | 104.4 |  | 46830.3 |  | 30.44 |  | 7.92 |  | 3.77 | i | 15.15 | i | 9.4 | c, i
61-0194 | 2022-09-05 09:30 | EDT | 0.864 |  | 24.379 |  | 7.43 |  | 105.8 |  | 46825.3 |  | 30.43 |  | 7.93 |  | 3.93 | i | 15.81 | i | 9.78 | c, i
61-0194 | 2022-09-05 09:45 | EDT | 0.862 |  | 24.405 |  | 7.47 |  | 106.4 |  | 46829.2 |  | 30.43 |  | 7.93 |  | 3.76 | i | 15.14 | i | 9.1 | c, i
61-0194 | 2022-09-05 10:00 | EDT | 0.863 |  | 24.472 |  | 7.63 |  | 108.8 |  | 46791.8 |  | 30.41 |  | 7.94 |  | 4 | i | 16.1 | i | 9.94 | c, i
61-0194 | 2022-09-05 10:15 | EDT | 0.863 |  | 24.507 |  | 7.68 |  | 109.6 |  | 46785.7 |  | 30.4 |  | 7.94 |  | 4.19 | i | 16.85 | i | 10.31 | c, i
61-0194 | 2022-09-05 10:30 | EDT | 0.864 |  | 24.514 |  | 7.69 |  | 109.7 |  | 46795.4 |  | 30.41 |  | 7.94 |  | 3.89 | i | 15.66 | i | 9.74 | c, i
61-0194 | 2022-09-05 10:45 | EDT | 0.865 |  | 24.538 |  | 7.73 |  | 110.3 |  | 46786.2 |  | 30.4 |  | 7.94 |  | 4.13 | i | 16.62 | i | 10.24 | c, i
61-0194 | 2022-09-05 11:00 | EDT | 0.867 |  | 24.531 |  | 7.76 |  | 110.8 |  | 46801.8 |  | 30.41 |  | 7.95 |  | 4.36 | i | 17.55 | i | 10.52 | c, i
61-0194 | 2022-09-05 11:15 | EDT | 0.867 |  | 24.505 |  | 7.72 |  | 110 |  | 46817.2 |  | 30.42 |  | 7.95 |  | 4.44 | i | 17.84 | i | 10.84 | c, i
61-0194 | 2022-09-05 11:30 | EDT | 0.864 |  | 24.477 |  | 7.65 |  | 109.1 |  | 46875.3 |  | 30.47 |  | 7.95 |  | 4.28 | i | 17.2 | i | 10.47 | c, i
61-0194 | 2022-09-05 11:45 | EDT | 0.86 |  | 24.453 |  | 7.66 |  | 109.2 |  | 46915.1 |  | 30.5 |  | 7.95 |  | 4.81 | i | 19.33 | i | 10.58 | c, i
61-0194 | 2022-09-05 12:00 | EDT | 0.861 |  | 24.441 |  | 7.61 |  | 108.5 |  | 46942.6 |  | 30.52 |  | 7.95 |  | 4.06 | i | 16.32 | i | 10.07 | c, i
61-0194 | 2022-09-05 12:15 | EDT | 0.863 |  | 24.417 |  | 7.53 |  | 107.4 |  | 46981.6 |  | 30.54 |  | 7.94 |  | 3.82 | i | 15.36 | i | 9.3 | c, i
61-0194 | 2022-09-05 12:30 | EDT | 0.861 |  | 24.404 |  | 7.42 |  | 105.8 |  | 47003.6 |  | 30.56 |  | 7.93 |  | 3.61 | i | 14.53 | i | 8.88 | c, i
61-0194 | 2022-09-05 12:45 | EDT | 0.863 |  | 24.434 |  | 7.51 |  | 107.1 |  | 47017 |  | 30.57 |  | 7.93 |  | 4.26 | i | 17.11 | i | 10.62 | c, i
61-0194 | 2022-09-05 13:00 | EDT | 0.865 |  | 24.437 |  | 7.55 |  | 107.7 |  | 46993.6 |  | 30.55 |  | 7.94 |  | 4.35 | i | 17.48 | i | 11.03 | c, i
61-0194 | 2022-09-05 13:15 | EDT | 0.862 |  | 24.477 |  | 7.75 |  | 110.5 |  | 46906.1 |  | 30.49 |  | 7.95 |  | 4.75 | i | 19.12 | i | 11.75 | c, i
61-0194 | 2022-09-05 13:30 | EDT | 0.863 |  | 24.49 |  | 7.8 |  | 111.3 |  | 46892.1 |  | 30.48 |  | 7.96 |  | 4.87 | i | 19.57 | i | 12.25 | c, i
61-0194 | 2022-09-05 13:45 | EDT | 0.865 |  | 24.491 |  | 7.76 |  | 110.7 |  | 46883.7 |  | 30.47 |  | 7.95 |  | 4.72 | i | 18.97 | i | 12.83 | c, i
61-0194 | 2022-09-05 14:00 | EDT | 0.862 |  | 24.484 |  | 7.69 |  | 109.6 |  | 46882.5 |  | 30.47 |  | 7.94 |  | 4.67 | i | 18.79 | i | 11.51 | c, i
61-0194 | 2022-09-05 14:15 | EDT | 0.86 |  | 24.475 |  | 7.72 |  | 110.1 |  | 46833.3 |  | 30.44 |  | 7.94 |  | 5.48 | i | 22.03 | i | 13.72 | c, i
61-0194 | 2022-09-05 14:30 | EDT | 0.861 |  | 24.478 |  | 7.67 |  | 109.4 |  | 46827.8 |  | 30.43 |  | 7.94 |  | 5.42 | i | 21.78 | i | 13.63 | c, i
61-0194 | 2022-09-05 14:45 | EDT | 0.862 |  | 24.471 |  | 7.64 |  | 108.9 |  | 46835.6 |  | 30.44 |  | 7.93 |  | 5.64 | i | 22.67 | i | 14.57 | c, i
61-0194 | 2022-09-05 15:00 | EDT | 0.861 |  | 24.472 |  | 7.58 |  | 108 |  | 46833.4 |  | 30.44 |  | 7.93 |  | 5.73 | i | 23.04 | i | 14.61 | c, i
61-0194 | 2022-09-05 15:15 | EDT | 0.859 |  | 24.463 |  | 7.6 |  | 108.4 |  | 46814 |  | 30.42 |  | 7.93 |  | 6.42 | i | 25.8 | i | 16.01 | c, i
61-0194 | 2022-09-05 15:30 | EDT | 0.86 |  | 24.448 |  | 7.55 |  | 107.6 |  | 46807.6 |  | 30.42 |  | 7.92 |  | 6.13 | i | 24.64 | i | 16.08 | c, i
61-0194 | 2022-09-05 15:45 | EDT | 0.859 |  | 24.463 |  | 7.62 |  | 108.6 |  | 46818.9 |  | 30.43 |  | 7.93 |  | 6.25 | i | 25.15 | i | 15.9 | c, i
61-0194 | 2022-09-05 16:00 | EDT | 0.859 |  | 24.459 |  | 7.39 |  | 105.3 |  | 46817.1 |  | 30.42 |  | 7.9 |  | 6.27 | i | 25.21 | i | 15.72 | c, i
61-0194 | 2022-09-05 16:15 | EDT | 0.86 |  | 24.408 |  | 7.52 |  | 107 |  | 46697.5 |  | 30.34 |  | 7.91 |  | 7.93 | i | 31.88 | i | 18.86 | c, i
61-0194 | 2022-09-05 16:30 | EDT | 0.863 |  | 24.389 |  | 7.65 |  | 108.8 |  | 46621.7 |  | 30.28 |  | 7.93 |  | 8.71 | i | 35 | i | 25.3 | c, i
61-0194 | 2022-09-05 16:45 | EDT | 0.863 |  | 24.386 |  | 7.59 |  | 107.9 |  | 46546.7 |  | 30.23 |  | 7.92 |  | 7.58 | i | 30.49 | i | 19 | c, i
61-0194 | 2022-09-05 17:00 | EDT | 0.863 |  | 24.36 |  | 7.61 |  | 108.2 |  | 46515 |  | 30.21 |  | 7.93 |  | 9.15 | i | 36.78 | i | 19.89 | c, i
61-0194 | 2022-09-05 17:15 | EDT | 0.863 |  | 24.379 |  | 7.58 |  | 107.7 |  | 46570.9 |  | 30.25 |  | 7.93 |  | 9.32 | i | 37.49 | i | 23.39 | c, i
61-0194 | 2022-09-05 17:30 | EDT | 0.862 |  | 24.374 |  | 7.55 |  | 107.4 |  | 46588.2 |  | 30.26 |  | 7.93 |  | 7.4 | i | 29.73 | i | 17.57 | c, i
61-0194 | 2022-09-05 17:45 | EDT | 0.86 |  | 24.371 |  | 7.54 |  | 107.2 |  | 46589.9 |  | 30.26 |  | 7.92 |  | 6.54 | i | 26.31 | i | 16.74 | c, i
61-0194 | 2022-09-05 18:00 | EDT | 0.862 |  | 24.368 |  | 7.5 |  | 106.6 |  | 46599.3 |  | 30.27 |  | 7.92 |  | 6.23 | i | 25.04 | i | 15.26 | c, i
61-0194 | 2022-09-05 18:15 | EDT | 0.861 |  | 24.368 |  | 7.57 |  | 107.7 |  | 46625 |  | 30.29 |  | 7.93 |  | 7 | i | 28.15 | i | 18.66 | c, i
61-0194 | 2022-09-05 18:30 | EDT | 0.858 |  | 24.358 |  | 7.51 |  | 106.8 |  | 46616.3 |  | 30.28 |  | 7.92 |  | 6.16 | i | 24.76 | i | 16.55 | c, i
61-0194 | 2022-09-05 18:45 | EDT | 0.858 |  | 24.345 |  | 7.47 |  | 106.2 |  | 46619.1 |  | 30.28 |  | 7.92 |  | 6.21 | i | 24.96 | i | 16.38 | c, i
61-0194 | 2022-09-05 19:00 | EDT | 0.857 |  | 24.311 |  | 7.49 |  | 106.3 |  | 46583.9 |  | 30.26 |  | 7.92 |  | 6.26 | i | 25.16 | i | 17.54 | c, i
61-0194 | 2022-09-05 19:15 | EDT | 0.859 |  | 24.308 |  | 7.52 |  | 106.8 |  | 46566.4 |  | 30.25 |  | 7.92 |  | 6.34 | i | 25.5 | i | 16.19 | c, i
61-0194 | 2022-09-05 19:30 | EDT | 0.86 |  | 24.294 |  | 7.51 |  | 106.6 |  | 46511.7 |  | 30.21 |  | 7.92 |  | 6.59 | i | 26.49 | i | 17.25 | c, i
61-0194 | 2022-09-05 19:45 | EDT | 0.861 |  | 24.268 |  | 7.48 |  | 106.1 |  | 46427 |  | 30.14 |  | 7.92 |  | 6.7 | i | 26.94 | i | 17.74 | c, i
61-0194 | 2022-09-05 20:00 | EDT | 0.862 |  | 24.278 |  | 7.48 |  | 106.1 |  | 46433.5 |  | 30.15 |  | 7.92 |  | 6.32 | i | 25.42 | i | 16.36 | c, i
61-0194 | 2022-09-05 20:15 | EDT | 0.862 |  | 24.044 |  | 7.47 |  | 105.2 |  | 45763.7 |  | 29.67 |  | 7.93 |  | 5.76 | i | 23.17 | i | 14.89 | c, i
61-0194 | 2022-09-05 20:30 | EDT | 0.865 |  | 24.112 |  | 7.45 |  | 105.2 |  | 46009.1 |  | 29.84 |  | 7.93 |  | 5.64 | i | 22.66 | i | 14.68 | c, i
61-0194 | 2022-09-05 20:45 | EDT | 0.867 |  | 24.052 |  | 7.47 |  | 105.2 |  | 45722.2 |  | 29.64 |  | 7.93 |  | 5.54 | i | 22.26 | i | 14.05 | c, i
61-0194 | 2022-09-05 21:00 | EDT | 0.866 |  | 24.101 |  | 7.46 |  | 105.3 |  | 45865.7 |  | 29.74 |  | 7.92 |  | 4.99 | i | 20.06 | i | 12.83 | c, i
61-0194 | 2022-09-05 21:15 | EDT | 0.865 |  | 24.159 |  | 7.43 |  | 105 |  | 45962.8 |  | 29.81 |  | 7.92 |  | 5.24 | i | 21.07 | i | 13.12 | c, i
61-0194 | 2022-09-05 21:30 | EDT | 0.864 |  | 24.17 |  | 7.38 |  | 104.3 |  | 45913.6 |  | 29.77 |  | 7.92 |  | 4.88 | i | 19.61 | i | 12.21 | c, i
61-0194 | 2022-09-05 21:45 | EDT | 0.863 |  | 24.198 |  | 7.39 |  | 104.4 |  | 45884.4 |  | 29.75 |  | 7.91 |  | 4.91 | i | 19.75 | i | 13.14 | c, i
61-0194 | 2022-09-05 22:00 | EDT | 0.864 |  | 24.19 |  | 7.31 |  | 103.2 |  | 45679.9 |  | 29.61 |  | 7.9 |  | 4.65 | i | 18.7 | i | 11.57 | c, i
61-0194 | 2022-09-05 22:15 | EDT | 0.867 |  | 24.204 |  | 7.26 |  | 102.5 |  | 45647.6 |  | 29.58 |  | 7.89 |  | 4.57 | i | 18.37 | i | 11.83 | c, i
61-0194 | 2022-09-05 22:30 | EDT | 0.866 |  | 24.103 |  | 7.17 |  | 100.8 |  | 45109.2 |  | 29.19 |  | 7.88 |  | 4.82 | i | 19.39 | i | 12.54 | c, i
61-0194 | 2022-09-05 22:45 | EDT | 0.866 |  | 24.121 |  | 7.17 |  | 101 |  | 45249.4 |  | 29.3 |  | 7.88 |  | 4.51 | i | 18.15 | i | 11.64 | c, i
61-0194 | 2022-09-05 23:00 | EDT | 0.865 |  | 24.142 |  | 7.14 |  | 100.7 |  | 45373.8 |  | 29.38 |  | 7.88 |  | 4.36 | i | 17.54 | i | 10.91 | c, i
61-0194 | 2022-09-05 23:15 | EDT | 0.865 |  | 24.159 |  | 7.13 |  | 100.6 |  | 45515.6 |  | 29.49 |  | 7.87 |  | 4.14 | i | 16.64 | i | 10.76 | c, i
61-0194 | 2022-09-05 23:30 | EDT | 0.864 |  | 24.201 |  | 7.12 |  | 100.7 |  | 45775.7 |  | 29.67 |  | 7.88 |  | 4.32 | i | 17.37 | i | 10.48 | c, i
61-0194 | 2022-09-05 23:45 | EDT | 0.865 |  | 24.175 |  | 7.06 |  | 99.7 |  | 45718.9 |  | 29.63 |  | 7.87 |  | 4.06 | i | 16.34 | i | 10.03 | c, i
61-0194 | 2022-09-06 | EDT | 0.866 |  | 24.206 |  | 7.02 |  | 99.3 |  | 45851.7 |  | 29.73 |  | 7.87 |  | 4.03 | i | 16.21 | i | 10.03 | c, i
61-0194 | 2022-09-06 00:15 | EDT | 0.865 |  | 24.191 |  | 7.01 |  | 99 |  | 45796 |  | 29.69 |  | 7.87 |  | 4.01 | i | 16.14 | i | 9.73 | c, i
61-0194 | 2022-09-06 00:30 | EDT | 0.863 |  | 24.173 |  | 6.98 |  | 98.6 |  | 45822.5 |  | 29.71 |  | 7.87 |  | 4.01 | i | 16.12 | i | 9.72 | c, i
61-0194 | 2022-09-06 00:45 | EDT | 0.862 |  | 24.208 |  | 6.94 |  | 98.1 |  | 45890 |  | 29.76 |  | 7.87 |  | 3.93 | i | 15.8 | i | 9.19 | c, i
61-0194 | 2022-09-06 01:00 | EDT | 0.859 |  | 24.237 |  | 6.92 |  | 97.9 |  | 45943.2 |  | 29.79 |  | 7.87 |  | 3.85 | i | 15.48 | i | 9.16 | c, i
61-0194 | 2022-09-06 01:15 | EDT | 0.861 |  | 24.241 |  | 6.9 |  | 97.7 |  | 45982.4 |  | 29.82 |  | 7.87 |  | 3.97 | i | 15.98 | i | 10.16 | c, i
61-0194 | 2022-09-06 01:30 | EDT | 0.859 |  | 24.227 |  | 6.9 |  | 97.6 |  | 46012.7 |  | 29.85 |  | 7.87 |  | 4.01 | i | 16.14 | i | 9.6 | c, i
61-0194 | 2022-09-06 01:45 | EDT | 0.857 |  | 24.204 |  | 6.9 |  | 97.5 |  | 46025.9 |  | 29.86 |  | 7.87 |  | 3.8 | i | 15.27 | i | 9.07 | c, i
61-0194 | 2022-09-06 02:00 | EDT | 0.857 |  | 24.183 |  | 6.91 |  | 97.7 |  | 46031 |  | 29.86 |  | 7.88 |  | 3.99 | i | 16.04 | i | 9.45 | c, i
61-0194 | 2022-09-06 02:15 | EDT | 0.857 |  | 24.13 |  | 6.89 |  | 97.3 |  | 45975 |  | 29.82 |  | 7.87 |  | 3.76 | i | 15.11 | i | 8.95 | c, i
61-0194 | 2022-09-06 02:30 | EDT | 0.857 |  | 24.152 |  | 6.89 |  | 97.3 |  | 46023.7 |  | 29.85 |  | 7.87 |  | 3.74 | i | 15.03 | i | 8.96 | c, i
61-0194 | 2022-09-06 02:45 | EDT | 0.853 |  | 24.099 |  | 6.89 |  | 97.3 |  | 46016.9 |  | 29.85 |  | 7.87 |  | 3.73 | i | 14.99 | i | 9.04 | c, i
61-0194 | 2022-09-06 03:00 | EDT | 0.851 |  | 24.069 |  | 6.86 |  | 96.8 |  | 46013.5 |  | 29.85 |  | 7.87 |  | 3.73 | i | 14.99 | i | 8.94 | c, i
61-0194 | 2022-09-06 03:15 | EDT | 0.854 |  | 24.069 |  | 6.84 |  | 96.5 |  | 46052.1 |  | 29.88 |  | 7.87 |  | 3.51 | i | 14.13 | i | 8.81 | c, i
61-0194 | 2022-09-06 03:30 | EDT | 0.849 |  | 24.045 |  | 6.79 |  | 95.8 |  | 46075 |  | 29.89 |  | 7.86 |  | 3.59 | i | 14.45 | i | 8.5 | c, i
61-0194 | 2022-09-06 03:45 | EDT | 0.85 |  | 24.028 |  | 6.78 |  | 95.6 |  | 46109 |  | 29.92 |  | 7.86 |  | 3.51 | i | 14.1 | i | 8.47 | c, i
61-0194 | 2022-09-06 04:00 | EDT | 0.845 |  | 24.027 |  | 6.73 |  | 95 |  | 46118.9 |  | 29.93 |  | 7.86 |  | 3.49 | i | 14.03 | i | 8.44 | c, i
61-0194 | 2022-09-06 04:15 | EDT | 0.845 |  | 23.976 |  | 6.69 |  | 94.3 |  | 46076.5 |  | 29.9 |  | 7.85 |  | 3.47 | i | 13.96 | i | 8.37 | c, i
61-0194 | 2022-09-06 04:30 | EDT | 0.843 |  | 23.954 |  | 6.71 |  | 94.6 |  | 46050.9 |  | 29.88 |  | 7.85 |  | 3.44 | i | 13.83 | i | 8.35 | c, i
61-0194 | 2022-09-06 04:45 | EDT | 0.844 |  | 23.948 |  | 6.72 |  | 94.6 |  | 46039 |  | 29.87 |  | 7.85 |  | 3.43 | i | 13.79 | i | 8.13 | c, i
61-0194 | 2022-09-06 05:00 | EDT | 0.846 |  | 23.945 |  | 6.75 |  | 95.1 |  | 45993.6 |  | 29.84 |  | 7.86 |  | 3.53 | i | 14.2 | i | 8.42 | c, i
61-0194 | 2022-09-06 05:15 | EDT | 0.847 |  | 23.905 |  | 6.77 |  | 95.2 |  | 45950.1 |  | 29.81 |  | 7.86 |  | 3.34 | i | 13.45 | i | 8.1 | c, i
61-0194 | 2022-09-06 05:30 | EDT | 0.846 |  | 23.719 |  | 6.68 |  | 93.4 |  | 45389.6 |  | 29.4 |  | 7.85 |  | 2.81 | i | 11.32 | i | 6.3 | c, i
61-0194 | 2022-09-06 05:45 | EDT | 0.846 |  | 23.78 |  | 6.63 |  | 92.8 |  | 45433.6 |  | 29.43 |  | 7.84 |  | 2.87 | i | 11.52 | i | 6.4 | c, i
61-0194 | 2022-09-06 06:00 | EDT | 0.848 |  | 23.818 |  | 6.58 |  | 92.2 |  | 45477.8 |  | 29.47 |  | 7.83 |  | 3.01 | i | 12.09 | i | 7.01 | c, i
61-0194 | 2022-09-06 06:15 | EDT | 0.848 |  | 23.803 |  | 6.57 |  | 92.1 |  | 45478.1 |  | 29.47 |  | 7.83 |  | 3.02 | i | 12.14 | i | 7.33 | c, i
61-0194 | 2022-09-06 06:30 | EDT | 0.847 |  | 23.771 |  | 6.56 |  | 91.8 |  | 45438.8 |  | 29.44 |  | 7.83 |  | 3.04 | i | 12.21 | i | 7.31 | c, i
61-0194 | 2022-09-06 06:45 | EDT | 0.849 |  | 23.668 |  | 6.61 |  | 92.4 |  | 45318 |  | 29.35 |  | 7.84 |  | 3.03 | i | 12.17 | i | 6.73 | c, i
61-0194 | 2022-09-06 07:00 | EDT | 0.849 |  | 23.744 |  | 6.57 |  | 92 |  | 45378.9 |  | 29.4 |  | 7.82 |  | 2.88 | i | 11.57 | i | 6.76 | c, i
61-0194 | 2022-09-06 07:15 | EDT | 0.85 |  | 23.861 |  | 6.54 |  | 91.7 |  | 45568.3 |  | 29.53 |  | 7.81 |  | 3.3 | i | 13.26 | i | 8.45 | c, i
61-0194 | 2022-09-06 07:30 | EDT | 0.853 |  | 23.864 |  | 6.49 |  | 91 |  | 45516.8 |  | 29.49 |  | 7.8 |  | 3.25 | i | 13.07 | i | 7.97 | c, i
61-0194 | 2022-09-06 07:45 | EDT | 0.851 |  | 23.908 |  | 6.5 |  | 91.3 |  | 45602.3 |  | 29.55 |  | 7.81 |  | 3.04 | i | 12.24 | i | 7.45 | c, i
61-0194 | 2022-09-06 08:00 | EDT | 0.853 |  | 23.936 |  | 6.47 |  | 90.9 |  | 45695 |  | 29.62 |  | 7.81 |  | 2.92 | i | 11.76 | i | 6.88 | c, i
61-0194 | 2022-09-06 08:15 | EDT | 0.852 |  | 23.897 |  | 6.51 |  | 91.4 |  | 45675.7 |  | 29.61 |  | 7.81 |  | 2.84 | i | 11.43 | i | 7.48 | c, i
61-0194 | 2022-09-06 08:30 | EDT | 0.851 |  | 23.88 |  | 6.47 |  | 90.9 |  | 45654.4 |  | 29.59 |  | 7.81 |  | 2.97 | i | 11.95 | i | 7.17 | c, i
61-0194 | 2022-09-06 08:45 | EDT | 0.85 |  | 23.842 |  | 6.5 |  | 91.1 |  | 45612.9 |  | 29.56 |  | 7.81 |  | 2.89 | i | 11.62 | i | 7.03 | c, i
61-0194 | 2022-09-06 09:00 | EDT | 0.85 |  | 23.805 |  | 6.46 |  | 90.6 |  | 45555.9 |  | 29.52 |  | 7.8 |  | 3.11 | i | 12.5 | i | 7.11 | c, i
61-0194 | 2022-09-06 09:15 | EDT | 0.849 |  | 23.793 |  | 6.47 |  | 90.7 |  | 45530.6 |  | 29.5 |  | 7.8 |  | 3.16 | i | 12.7 | i | 7.04 | c, i
61-0194 | 2022-09-06 09:30 | EDT | 0.851 |  | 23.8 |  | 6.44 |  | 90.3 |  | 45550.8 |  | 29.52 |  | 7.8 |  | 2.98 | i | 11.99 | i | 7.33 | c, i
61-0194 | 2022-09-06 09:45 | EDT | 0.852 |  | 23.797 |  | 6.44 |  | 90.2 |  | 45568.7 |  | 29.53 |  | 7.8 |  | 2.89 | i | 11.63 | i | 7.4 | c, i
61-0194 | 2022-09-06 10:00 | EDT | 0.853 |  | 23.761 |  | 6.43 |  | 90 |  | 45487.1 |  | 29.47 |  | 7.79 |  | 2.98 | i | 11.97 | i | 7.24 | c, i
61-0194 | 2022-09-06 10:15 | EDT | 0.852 |  | 23.801 |  | 6.42 |  | 90 |  | 45509.6 |  | 29.49 |  | 7.79 |  | 3.02 | i | 12.16 | i | 6.97 | c, i
61-0194 | 2022-09-06 10:30 | EDT | 0.853 |  | 23.796 |  | 6.41 |  | 89.9 |  | 45524.5 |  | 29.5 |  | 7.8 |  | 2.89 | i | 11.62 | i | 6.18 | c, i
61-0194 | 2022-09-06 10:45 | EDT | 0.855 |  | 23.805 |  | 6.45 |  | 90.4 |  | 45543.2 |  | 29.51 |  | 7.8 |  | 2.85 | i | 11.44 | i | 6.1 | c, i
61-0194 | 2022-09-06 11:00 | EDT | 0.854 |  | 23.789 |  | 6.43 |  | 90.1 |  | 45509.8 |  | 29.49 |  | 7.8 |  | 2.97 | i | 11.96 | i | 7.25 | c, i
61-0194 | 2022-09-06 11:15 | EDT | 0.851 |  | 23.811 |  | 6.42 |  | 89.9 |  | 45518.3 |  | 29.5 |  | 7.8 |  | 2.72 | i | 10.93 | i | 6.4 | c, i
61-0194 | 2022-09-06 11:30 | EDT | 0.853 |  | 23.819 |  | 6.48 |  | 90.9 |  | 45563.4 |  | 29.53 |  | 7.81 |  | 2.55 | i | 10.27 | i | 6.16 | c, i
61-0194 | 2022-09-06 11:45 | EDT | 0.85 |  | 23.84 |  | 6.45 |  | 90.5 |  | 45583 |  | 29.54 |  | 7.81 |  | 2.42 | i | 9.72 | i | 5.81 | c, i
61-0194 | 2022-09-06 12:00 | EDT | 0.851 |  | 23.843 |  | 6.48 |  | 90.9 |  | 45613.9 |  | 29.56 |  | 7.81 |  | 2.33 | i | 9.37 | i | 5.57 | c, i
61-0194 | 2022-09-06 12:15 | EDT | 0.851 |  | 23.859 |  | 6.42 |  | 90.2 |  | 45641.4 |  | 29.58 |  | 7.81 |  | 2.38 | i | 9.56 | i | 5.59 | c, i
61-0194 | 2022-09-06 12:30 | EDT | 0.849 |  | 23.852 |  | 6.41 |  | 90 |  | 45665.5 |  | 29.6 |  | 7.81 |  | 2.33 | i | 9.39 | i | 5.47 | c, i
61-0194 | 2022-09-06 12:45 | EDT | 0.849 |  | 23.864 |  | 6.34 |  | 89 |  | 45707.8 |  | 29.63 |  | 7.8 |  | 2.25 | i | 9.05 | i | 5.27 | c, i
61-0194 | 2022-09-06 13:00 | EDT | 0.85 |  | 23.86 |  | 6.3 |  | 88.4 |  | 45728.5 |  | 29.65 |  | 7.79 |  | 2.57 | i | 10.35 | i | 6.2 | c, i
61-0194 | 2022-09-06 13:15 | EDT | 0.85 |  | 23.875 |  | 6.24 |  | 87.6 |  | 45751.2 |  | 29.66 |  | 7.78 |  | 3.22 | i | 12.97 | i | 8.2 | c, i
61-0194 | 2022-09-06 13:30 | EDT | 0.845 |  | 23.888 |  | 6.14 |  | 86.3 |  | 45788.8 |  | 29.69 |  | 7.76 |  | 3.28 | i | 13.19 | i | 7.35 | c, i
61-0194 | 2022-09-06 13:45 | EDT | 0.846 |  | 23.875 |  | 6.13 |  | 86.2 |  | 45775.7 |  | 29.68 |  | 7.78 |  | 1.94 | i | 7.79 | i | 4.55 | c, i
61-0194 | 2022-09-06 14:00 | EDT | 0.849 |  | 23.869 |  | 6.16 |  | 86.5 |  | 45763.2 |  | 29.67 |  | 7.77 |  | 1.99 | i | 8.02 | i | 4.73 | c, i
61-0194 | 2022-09-06 14:15 | EDT | 0.846 |  | 23.856 |  | 6.19 |  | 87 |  | 45759.7 |  | 29.67 |  | 7.78 |  | 2.21 | i | 8.88 | i | 5.13 | c, i
61-0194 | 2022-09-06 14:30 | EDT | 0.847 |  | 23.86 |  | 6.2 |  | 87.1 |  | 45772.9 |  | 29.68 |  | 7.78 |  | 2.39 | i | 9.61 | i | 5.66 | c, i
61-0194 | 2022-09-06 14:45 | EDT | 0.847 |  | 23.853 |  | 6.18 |  | 86.8 |  | 45772.1 |  | 29.68 |  | 7.77 |  | 2.59 | i | 10.42 | i | 6.2 | c, i
61-0194 | 2022-09-06 15:00 | EDT | 0.849 |  | 23.849 |  | 6.2 |  | 87.1 |  | 45798.7 |  | 29.7 |  | 7.77 |  | 2.97 | i | 11.96 | i | 7.34 | c, i
61-0194 | 2022-09-06 15:15 | EDT | 0.847 |  | 23.876 |  | 6.22 |  | 87.3 |  | 45865.8 |  | 29.75 |  | 7.77 |  | 3.09 | i | 12.42 | i | 7.37 | c, i
61-0194 | 2022-09-06 15:30 | EDT | 0.845 |  | 23.874 |  | 6.26 |  | 87.9 |  | 45844.9 |  | 29.73 |  | 7.78 |  | 2.78 | i | 11.19 | i | 6.61 | c, i
61-0194 | 2022-09-06 15:45 | EDT | 0.844 |  | 23.862 |  | 6.27 |  | 88.1 |  | 45830.5 |  | 29.72 |  | 7.78 |  | 2.7 | i | 10.88 | i | 6.4 | c, i
61-0194 | 2022-09-06 16:00 | EDT | 0.843 |  | 23.852 |  | 6.28 |  | 88.2 |  | 45805.4 |  | 29.7 |  | 7.78 |  | 2.73 | i | 10.97 | i | 6.4 | c, i
61-0194 | 2022-09-06 16:15 | EDT | 0.848 |  | 23.844 |  | 6.26 |  | 87.9 |  | 45806.3 |  | 29.7 |  | 7.78 |  | 2.58 | i | 10.37 | i | 6.21 | c, i
61-0194 | 2022-09-06 16:30 | EDT | 0.846 |  | 23.844 |  | 6.24 |  | 87.7 |  | 45811.6 |  | 29.71 |  | 7.78 |  | 2.58 | i | 10.37 | i | 6.15 | c, i
61-0194 | 2022-09-06 16:45 | EDT | 0.845 |  | 23.815 |  | 6.31 |  | 88.6 |  | 45806 |  | 29.7 |  | 7.79 |  | 2.6 | i | 10.46 | i | 6.04 | c, i
61-0194 | 2022-09-06 17:00 | EDT | 0.843 |  | 23.822 |  | 6.29 |  | 88.4 |  | 45810.3 |  | 29.71 |  | 7.79 |  | 2.47 | i | 9.94 | i | 5.72 | c, i
61-0194 | 2022-09-06 17:15 | EDT | 0.844 |  | 23.811 |  | 6.3 |  | 88.4 |  | 45814.7 |  | 29.71 |  | 7.79 |  | 2.45 | i | 9.85 | i | 5.63 | c, i
61-0194 | 2022-09-06 17:30 | EDT | 0.843 |  | 23.793 |  | 6.25 |  | 87.7 |  | 45814.1 |  | 29.71 |  | 7.77 |  | 2.58 | i | 10.36 | i | 5.93 | c, i
61-0194 | 2022-09-06 17:45 | EDT | 0.843 |  | 23.779 |  | 6.28 |  | 88.1 |  | 45794.9 |  | 29.7 |  | 7.78 |  | 2.45 | i | 9.85 | i | 5.79 | c, i
61-0194 | 2022-09-06 18:00 | EDT | 0.845 |  | 23.714 |  | 6.43 |  | 90.1 |  | 45728.2 |  | 29.65 |  | 7.8 |  | 2.93 | i | 11.77 | i | 8.53 | c, i
61-0194 | 2022-09-06 18:15 | EDT | 0.845 |  | 23.718 |  | 6.42 |  | 90 |  | 45703.8 |  | 29.63 |  | 7.8 |  | 2.77 | i | 11.16 | i | 6.56 | c, i
61-0194 | 2022-09-06 18:30 | EDT | 0.843 |  | 23.667 |  | 6.49 |  | 90.9 |  | 45670.6 |  | 29.61 |  | 7.81 |  | 3.13 | i | 12.58 | i | 6.88 | c, i
61-0194 | 2022-09-06 18:45 | EDT | 0.843 |  | 23.623 |  | 6.52 |  | 91.1 |  | 45591.4 |  | 29.55 |  | 7.82 |  | 3.07 | i | 12.33 | i | 7.18 | c, i
61-0194 | 2022-09-06 19:00 | EDT | 0.842 |  | 23.637 |  | 6.44 |  | 90 |  | 45607.8 |  | 29.56 |  | 7.81 |  | 3.05 | i | 12.28 | i | 6.98 | c, i
61-0194 | 2022-09-06 19:15 | EDT | 0.842 |  | 23.647 |  | 6.38 |  | 89.3 |  | 45644.3 |  | 29.59 |  | 7.8 |  | 2.93 | i | 11.78 | i | 6.7 | c, i
61-0194 | 2022-09-06 19:30 | EDT | 0.843 |  | 23.681 |  | 6.25 |  | 87.5 |  | 45682.5 |  | 29.62 |  | 7.79 |  | 2.97 | i | 11.96 | i | 6.94 | c, i
61-0194 | 2022-09-06 19:45 | EDT | 0.843 |  | 23.649 |  | 6.23 |  | 87.1 |  | 45627.6 |  | 29.58 |  | 7.79 |  | 2.85 | i | 11.46 | i | 6.68 | c, i
61-0194 | 2022-09-06 20:00 | EDT | 0.843 |  | 23.646 |  | 6.23 |  | 87.1 |  | 45609 |  | 29.56 |  | 7.8 |  | 2.95 | i | 11.86 | i | 5.64 | c, i
61-0194 | 2022-09-06 20:15 | EDT | 0.842 |  | 23.643 |  | 6.23 |  | 87.1 |  | 45663.7 |  | 29.6 |  | 7.79 |  | 2.5 | i | 10.07 | i | 5.82 | c, i
61-0194 | 2022-09-06 20:30 | EDT | 0.844 |  | 23.616 |  | 6.21 |  | 86.8 |  | 45618.3 |  | 29.57 |  | 7.8 |  | 2.49 | i | 10.02 | i | 5.72 | c, i
61-0194 | 2022-09-06 20:45 | EDT | 0.845 |  | 23.629 |  | 6.21 |  | 86.8 |  | 45643.9 |  | 29.59 |  | 7.79 |  | 2.6 | i | 10.44 | i | 6.05 | c, i
61-0194 | 2022-09-06 21:00 | EDT | 0.846 |  | 23.612 |  | 6.14 |  | 85.8 |  | 45641.8 |  | 29.59 |  | 7.79 |  | 2.65 | i | 10.66 | i | 6.11 | c, i
61-0194 | 2022-09-06 21:15 | EDT | 0.845 |  | 23.604 |  | 6.13 |  | 85.6 |  | 45672.2 |  | 29.61 |  | 7.78 |  | 2.69 | i | 10.82 | i | 6.45 | c, i
61-0194 | 2022-09-06 21:30 | EDT | 0.844 |  | 23.589 |  | 6.22 |  | 86.9 |  | 45645.8 |  | 29.59 |  | 7.78 |  | 2.7 | i | 10.87 | i | 6.4 | c, i
61-0194 | 2022-09-06 21:45 | EDT | 0.845 |  | 23.538 |  | 6.32 |  | 88.2 |  | 45635.6 |  | 29.59 |  | 7.79 |  | 2.75 | i | 11.07 | i | 6.54 | c, i
61-0194 | 2022-09-06 22:00 | EDT | 0.844 |  | 23.547 |  | 6.24 |  | 87.2 |  | 45658.5 |  | 29.6 |  | 7.79 |  | 2.84 | i | 11.41 | i | 6.97 | c, i
61-0194 | 2022-09-06 22:15 | EDT | 0.85 |  | 23.558 |  | 6.19 |  | 86.4 |  | 45686.1 |  | 29.62 |  | 7.78 |  | 2.84 | i | 11.41 | i | 7.51 | c, i
61-0194 | 2022-09-06 22:30 | EDT | 0.849 |  | 23.584 |  | 6.05 |  | 84.5 |  | 45712.1 |  | 29.64 |  | 7.76 |  | 2.81 | i | 11.31 | i | 5.35 | c, i
61-0194 | 2022-09-06 22:45 | EDT | 0.845 |  | 23.572 |  | 5.92 |  | 82.8 |  | 45725.1 |  | 29.65 |  | 7.75 |  | 2.8 | i | 11.25 | i | 6.65 | c, i
61-0194 | 2022-09-06 23:00 | EDT | 0.843 |  | 23.574 |  | 5.84 |  | 81.5 |  | 45736.4 |  | 29.66 |  | 7.73 |  | 2.59 | i | 10.43 | i | 6.16 | c, i
61-0194 | 2022-09-06 23:15 | EDT | 0.842 |  | 23.57 |  | 5.86 |  | 81.9 |  | 45742.7 |  | 29.66 |  | 7.74 |  | 2.65 | i | 10.65 | i | 6.23 | c, i
61-0194 | 2022-09-06 23:30 | EDT | 0.842 |  | 23.566 |  | 5.95 |  | 83.1 |  | 45740.6 |  | 29.66 |  | 7.75 |  | 2.55 | i | 10.25 | i | 6.13 | c, i
61-0194 | 2022-09-06 23:45 | EDT | 0.841 |  | 23.544 |  | 6 |  | 83.8 |  | 45739.1 |  | 29.66 |  | 7.76 |  | 2.41 | i | 9.7 | i | 6.54 | c, i
61-0194 | 2022-09-07 | EDT | 0.841 |  | 23.535 |  | 6.02 |  | 84 |  | 45734.6 |  | 29.66 |  | 7.76 |  | 2.5 | i | 10.06 | i | 5.81 | c, i
61-0194 | 2022-09-07 00:15 | EDT | 0.841 |  | 23.531 |  | 6.01 |  | 83.9 |  | 45740.5 |  | 29.66 |  | 7.76 |  | 2.45 | i | 9.87 | i | 5.84 | c, i
61-0194 | 2022-09-07 00:30 | EDT | 0.84 |  | 23.542 |  | 5.98 |  | 83.6 |  | 45757.8 |  | 29.67 |  | 7.76 |  | 2.24 | i | 9.02 | i | 5.27 | c, i
61-0194 | 2022-09-07 00:45 | EDT | 0.839 |  | 23.535 |  | 5.96 |  | 83.3 |  | 45767.4 |  | 29.68 |  | 7.76 |  | 2.12 | i | 8.54 | i | 4.86 | c, i
61-0194 | 2022-09-07 01:00 | EDT | 0.838 |  | 23.528 |  | 5.92 |  | 82.7 |  | 45768.8 |  | 29.68 |  | 7.75 |  | 2.15 | i | 8.65 | i | 4.86 | c, i
61-0194 | 2022-09-07 01:15 | EDT | 0.835 |  | 23.534 |  | 5.85 |  | 81.7 |  | 45778.9 |  | 29.69 |  | 7.75 |  | 2.08 | i | 8.38 | i | 4.78 | c, i
61-0194 | 2022-09-07 01:30 | EDT | 0.836 |  | 23.512 |  | 5.83 |  | 81.4 |  | 45785.5 |  | 29.69 |  | 7.74 |  | 1.94 | i | 7.79 | i | 4.38 | c, i
61-0194 | 2022-09-07 01:45 | EDT | 0.834 |  | 23.528 |  | 5.79 |  | 80.9 |  | 45808.4 |  | 29.71 |  | 7.75 |  | 1.81 | i | 7.3 | i | 3.96 | c, i
61-0194 | 2022-09-07 02:00 | EDT | 0.832 |  | 23.516 |  | 5.76 |  | 80.4 |  | 45817.9 |  | 29.72 |  | 7.75 |  | 1.73 | i | 6.97 | i | 3.83 | c, i
61-0194 | 2022-09-07 02:15 | EDT | 0.83 |  | 23.477 |  | 5.8 |  | 80.9 |  | 45817.7 |  | 29.72 |  | 7.75 |  | 1.62 | i | 6.52 | i | 3.38 | c, i
61-0194 | 2022-09-07 02:30 | EDT | 0.829 |  | 23.479 |  | 5.82 |  | 81.3 |  | 45809.9 |  | 29.71 |  | 7.75 |  | 1.81 | i | 7.28 | i | 3.82 | c, i
61-0194 | 2022-09-07 02:45 | EDT | 0.824 |  | 23.453 |  | 5.88 |  | 82 |  | 45809.4 |  | 29.71 |  | 7.76 |  | 1.79 | i | 7.19 | i | 3.81 | c, i
61-0194 | 2022-09-07 03:00 | EDT | 0.827 |  | 23.449 |  | 5.87 |  | 81.9 |  | 45825.8 |  | 29.72 |  | 7.75 |  | 1.7 | i | 6.85 | i | 3.55 | c, i
61-0194 | 2022-09-07 03:15 | EDT | 0.824 |  | 23.468 |  | 5.85 |  | 81.6 |  | 45858 |  | 29.75 |  | 7.75 |  | 1.76 | i | 7.1 | i | 3.84 | c, i
61-0194 | 2022-09-07 03:30 | EDT | 0.824 |  | 23.441 |  | 5.85 |  | 81.6 |  | 45764.6 |  | 29.68 |  | 7.74 |  | 1.64 | i | 6.59 | i | 3.47 | c, i
61-0194 | 2022-09-07 03:45 | EDT | 0.823 |  | 23.417 |  | 5.87 |  | 81.8 |  | 45914.7 |  | 29.79 |  | 7.74 |  | 1.57 | i | 6.32 | i | 3.27 | c, i
61-0194 | 2022-09-07 04:00 | EDT | 0.828 |  | 23.388 |  | 5.86 |  | 81.7 |  | 45950.8 |  | 29.82 |  | 7.74 |  | 1.48 | i | 5.96 | i | 3.07 | c, i
61-0194 | 2022-09-07 04:15 | EDT | 0.827 |  | 23.355 |  | 5.87 |  | 81.8 |  | 45998.6 |  | 29.85 |  | 7.73 |  | 1.4 | i | 5.63 | i | 2.85 | c, i
61-0194 | 2022-09-07 04:30 | EDT | 0.823 |  | 23.426 |  | 5.8 |  | 81 |  | 46040.3 |  | 29.88 |  | 7.73 |  | 1.44 | i | 5.79 | i | 2.77 | c, i
61-0194 | 2022-09-07 04:45 | EDT | 0.829 |  | 23.429 |  | 5.8 |  | 80.9 |  | 46036.4 |  | 29.88 |  | 7.73 |  | 1.56 | i | 6.28 | i | 3.16 | c, i
61-0194 | 2022-09-07 05:00 | EDT | 0.825 |  | 23.434 |  | 5.75 |  | 80.3 |  | 46051 |  | 29.89 |  | 7.73 |  | 1.43 | i | 5.76 | i | 2.99 | c, i
61-0194 | 2022-09-07 05:15 | EDT | 0.825 |  | 23.425 |  | 5.71 |  | 79.6 |  | 46063 |  | 29.9 |  | 7.72 |  | 1.33 | i | 5.35 | i | 2.7 | c, i
61-0194 | 2022-09-07 05:30 | EDT | 0.825 |  | 23.434 |  | 5.68 |  | 79.3 |  | 46085.2 |  | 29.91 |  | 7.72 |  | 1.33 | i | 5.37 | i | 2.8 | c, i
61-0194 | 2022-09-07 05:45 | EDT | 0.826 |  | 23.426 |  | 5.65 |  | 78.9 |  | 46093.7 |  | 29.92 |  | 7.72 |  | 1.32 | i | 5.29 | i | 2.71 | c, i
61-0194 | 2022-09-07 06:00 | EDT | 0.826 |  | 23.409 |  | 5.67 |  | 79.1 |  | 46086.2 |  | 29.91 |  | 7.72 |  | 1.35 | i | 5.45 | i | 2.85 | c, i
61-0194 | 2022-09-07 06:15 | EDT | 0.826 |  | 23.405 |  | 5.69 |  | 79.4 |  | 46086.9 |  | 29.91 |  | 7.72 |  | 1.36 | i | 5.46 | i | 2.84 | c, i
61-0194 | 2022-09-07 06:30 | EDT | 0.828 |  | 23.398 |  | 5.7 |  | 79.5 |  | 46101.5 |  | 29.92 |  | 7.72 |  | 1.3 | i | 5.21 | i | 2.65 | c, i
61-0194 | 2022-09-07 06:45 | EDT | 0.83 |  | 23.409 |  | 5.7 |  | 79.5 |  | 46101.9 |  | 29.92 |  | 7.72 |  | 1.25 | i | 5.04 | i | 2.57 | c, i
61-0194 | 2022-09-07 07:00 | EDT | 0.83 |  | 23.308 |  | 5.82 |  | 81 |  | 46024.6 |  | 29.87 |  | 7.73 |  | 1.28 | i | 5.16 | i | 2.46 | c, i
61-0194 | 2022-09-07 07:15 | EDT | 0.831 |  | 23.27 |  | 5.85 |  | 81.4 |  | 45961.3 |  | 29.83 |  | 7.73 |  | 1.21 | i | 4.85 | i | 2.41 | c, i
61-0194 | 2022-09-07 07:30 | EDT | 0.832 |  | 23.244 |  | 5.9 |  | 82 |  | 45937.7 |  | 29.81 |  | 7.74 |  | 1.27 | i | 5.12 | i | 2.44 | c, i
61-0194 | 2022-09-07 07:45 | EDT | 0.831 |  | 23.263 |  | 5.87 |  | 81.6 |  | 45941.2 |  | 29.81 |  | 7.74 |  | 1.31 | i | 5.27 | i | 2.46 | c, i
61-0194 | 2022-09-07 08:00 | EDT | 0.831 |  | 23.264 |  | 5.83 |  | 81.1 |  | 45926.7 |  | 29.8 |  | 7.73 |  | 1.32 | i | 5.31 | i | 2.66 | c, i
61-0194 | 2022-09-07 08:15 | EDT | 0.831 |  | 23.258 |  | 5.85 |  | 81.3 |  | 45914.9 |  | 29.79 |  | 7.74 |  | 1.36 | i | 5.49 | i | 2.66 | c, i
61-0194 | 2022-09-07 08:30 | EDT | 0.831 |  | 23.246 |  | 5.91 |  | 82.2 |  | 45875.6 |  | 29.76 |  | 7.74 |  | 1.63 | i | 6.57 | i | 3.32 | c, i
61-0194 | 2022-09-07 08:45 | EDT | 0.83 |  | 23.244 |  | 5.96 |  | 82.8 |  | 45869.5 |  | 29.76 |  | 7.75 |  | 1.53 | i | 6.16 | i | 3.25 | c, i
61-0194 | 2022-09-07 09:00 | EDT | 0.829 |  | 23.241 |  | 5.96 |  | 82.9 |  | 45865.8 |  | 29.76 |  | 7.75 |  | 1.61 | i | 6.46 | i | 3.47 | c, i
61-0194 | 2022-09-07 09:15 | EDT | 0.834 |  | 23.248 |  | 5.94 |  | 82.6 |  | 45870.1 |  | 29.76 |  | 7.75 |  | 1.61 | i | 6.46 | i | 3.44 | c, i
61-0194 | 2022-09-07 09:30 | EDT | 0.829 |  | 23.238 |  | 5.96 |  | 82.9 |  | 45864.9 |  | 29.76 |  | 7.75 |  | 1.62 | i | 6.54 | i | 3.33 | c, i
61-0194 | 2022-09-07 09:45 | EDT | 0.829 |  | 23.242 |  | 5.98 |  | 83.1 |  | 45871.8 |  | 29.76 |  | 7.75 |  | 1.61 | i | 6.48 | i | 3.54 | c, i
61-0194 | 2022-09-07 10:00 | EDT | 0.83 |  | 23.243 |  | 5.96 |  | 82.9 |  | 45880.2 |  | 29.77 |  | 7.75 |  | 1.61 | i | 6.47 | i | 3.51 | c, i
61-0194 | 2022-09-07 10:15 | EDT | 0.829 |  | 23.253 |  | 5.91 |  | 82.1 |  | 45893.3 |  | 29.78 |  | 7.75 |  | 1.49 | i | 5.99 | i | 3.12 | c, i
61-0194 | 2022-09-07 10:30 | EDT | 0.831 |  | 23.238 |  | 6.02 |  | 83.7 |  | 45860.5 |  | 29.75 |  | 7.76 |  | 1.64 | i | 6.62 | i | 3.57 | c, i
61-0194 | 2022-09-07 10:45 | EDT | 0.83 |  | 23.24 |  | 6.03 |  | 83.9 |  | 45849.9 |  | 29.75 |  | 7.76 |  | 1.82 | i | 7.31 | i | 3.95 | c, i
61-0194 | 2022-09-07 11:00 | EDT | 0.83 |  | 23.243 |  | 6.03 |  | 83.8 |  | 45843.3 |  | 29.74 |  | 7.76 |  | 1.93 | i | 7.76 | i | 4.22 | c, i
61-0194 | 2022-09-07 11:15 | EDT | 0.827 |  | 23.24 |  | 6.03 |  | 83.9 |  | 45828.3 |  | 29.73 |  | 7.76 |  | 1.91 | i | 7.69 | i | 4.87 | c, i
61-0194 | 2022-09-07 11:30 | EDT | 0.827 |  | 23.242 |  | 6.03 |  | 83.7 |  | 45821.1 |  | 29.72 |  | 7.76 |  | 1.87 | i | 7.52 | i | 4.24 | c, i
61-0194 | 2022-09-07 11:45 | EDT | 0.825 |  | 23.238 |  | 6.02 |  | 83.6 |  | 45822.6 |  | 29.73 |  | 7.76 |  | 1.85 | i | 7.46 | i | 4.03 | c, i
61-0194 | 2022-09-07 12:00 | EDT | 0.827 |  | 23.232 |  | 6.07 |  | 84.3 |  | 45816.9 |  | 29.72 |  | 7.76 |  | 1.89 | i | 7.62 | i | 4.11 | c, i
61-0194 | 2022-09-07 12:15 | EDT | 0.823 |  | 23.227 |  | 6.09 |  | 84.7 |  | 45826.4 |  | 29.73 |  | 7.76 |  | 2.02 | i | 8.14 | i | 4.34 | c, i
61-0194 | 2022-09-07 12:30 | EDT | 0.824 |  | 23.239 |  | 6.11 |  | 85 |  | 45850.1 |  | 29.75 |  | 7.77 |  | 1.98 | i | 7.97 | i | 4.61 | c, i
61-0194 | 2022-09-07 12:45 | EDT | 0.823 |  | 23.239 |  | 6.14 |  | 85.4 |  | 45858.3 |  | 29.75 |  | 7.77 |  | 2.15 | i | 8.65 | i | 4.76 | c, i
61-0194 | 2022-09-07 13:00 | EDT | 0.822 |  | 23.222 |  | 6.15 |  | 85.4 |  | 45866.5 |  | 29.76 |  | 7.76 |  | 1.98 | i | 7.98 | i | 4.3 | c, i
61-0194 | 2022-09-07 13:15 | EDT | 0.823 |  | 23.235 |  | 6.2 |  | 86.2 |  | 45902.2 |  | 29.78 |  | 7.77 |  | 2.04 | i | 8.2 | i | 4.73 | c, i
61-0194 | 2022-09-07 13:30 | EDT | 0.824 |  | 23.23 |  | 6.18 |  | 85.8 |  | 45915.5 |  | 29.79 |  | 7.76 |  | 2.11 | i | 8.47 | i | 4.49 | c, i
61-0194 | 2022-09-07 13:45 | EDT | 0.823 |  | 23.245 |  | 6.2 |  | 86.2 |  | 45947.8 |  | 29.82 |  | 7.77 |  | 2.16 | i | 8.68 | i | 5.26 | c, i
61-0194 | 2022-09-07 14:00 | EDT | 0.823 |  | 23.248 |  | 6.27 |  | 87.2 |  | 45946.3 |  | 29.81 |  | 7.77 |  | 2.18 | i | 8.77 | i | 4.89 | c, i
61-0194 | 2022-09-07 14:15 | EDT | 0.823 |  | 23.254 |  | 6.23 |  | 86.7 |  | 45963 |  | 29.83 |  | 7.77 |  | 2.17 | i | 8.72 | i | 4.9 | c, i
61-0194 | 2022-09-07 14:30 | EDT | 0.82 |  | 23.257 |  | 6.25 |  | 87 |  | 45978.2 |  | 29.84 |  | 7.77 |  | 2.39 | i | 9.63 | i | 4.81 | c, i
61-0194 | 2022-09-07 14:45 | EDT | 0.819 |  | 23.266 |  | 6.22 |  | 86.6 |  | 46009.2 |  | 29.86 |  | 7.77 |  | 2.09 | i | 8.42 | i | 4.55 | c, i
61-0194 | 2022-09-07 15:00 | EDT | 0.817 |  | 23.276 |  | 6.26 |  | 87.1 |  | 46044.5 |  | 29.89 |  | 7.77 |  | 2.12 | i | 8.54 | i | 4.76 | c, i
61-0194 | 2022-09-07 15:15 | EDT | 0.816 |  | 23.291 |  | 6.14 |  | 85.5 |  | 46127.4 |  | 29.95 |  | 7.76 |  | 1.72 | i | 6.92 | i | 3.55 | c, i
61-0194 | 2022-09-07 15:30 | EDT | 0.814 |  | 23.295 |  | 6.11 |  | 85.2 |  | 46147.2 |  | 29.96 |  | 7.75 |  | 1.73 | i | 6.97 | i | 3.68 | c, i
61-0194 | 2022-09-07 15:45 | EDT | 0.816 |  | 23.288 |  | 6.08 |  | 84.7 |  | 46163.7 |  | 29.97 |  | 7.75 |  | 1.73 | i | 6.95 | i | 3.65 | c, i
61-0194 | 2022-09-07 16:00 | EDT | 0.812 |  | 23.274 |  | 6.12 |  | 85.2 |  | 46186.7 |  | 29.99 |  | 7.75 |  | 1.81 | i | 7.27 | i | 4 | c, i
61-0194 | 2022-09-07 16:15 | EDT | 0.813 |  | 23.263 |  | 6.16 |  | 85.8 |  | 46214 |  | 30.01 |  | 7.76 |  | 1.9 | i | 7.66 | i | 4.35 | c, i
61-0194 | 2022-09-07 16:30 | EDT | 0.81 |  | 23.269 |  | 6.19 |  | 86.3 |  | 46247.2 |  | 30.03 |  | 7.76 |  | 2.1 | i | 8.44 | i | 4.93 | c, i
61-0194 | 2022-09-07 16:45 | EDT | 0.808 |  | 23.286 |  | 6.23 |  | 86.8 |  | 46284.8 |  | 30.06 |  | 7.76 |  | 2.39 | i | 9.62 | i | 5.52 | c, i
61-0194 | 2022-09-07 17:00 | EDT | 0.81 |  | 23.29 |  | 6.32 |  | 88.1 |  | 46296.2 |  | 30.07 |  | 7.77 |  | 3.12 | i | 12.54 | i | 7.66 | c, i
61-0194 | 2022-09-07 17:15 | EDT | 0.812 |  | 23.288 |  | 6.2 |  | 86.4 |  | 46247.1 |  | 30.03 |  | 7.76 |  | 3.32 | i | 13.36 | i | 7.9 | c, i
61-0194 | 2022-09-07 17:30 | EDT | 0.816 |  | 23.349 |  | 6.02 |  | 83.9 |  | 46196.6 |  | 29.99 |  | 7.73 |  | 2.81 | i | 11.29 | i | 6.4 | c, i
61-0194 | 2022-09-07 17:45 | EDT | 0.812 |  | 23.352 |  | 5.96 |  | 83.2 |  | 46233.9 |  | 30.02 |  | 7.73 |  | 1.8 | i | 7.24 | i | 3.75 | c, i
61-0194 | 2022-09-07 18:00 | EDT | 0.813 |  | 23.347 |  | 5.91 |  | 82.4 |  | 46249.2 |  | 30.03 |  | 7.73 |  | 1.63 | i | 6.56 | i | 3.39 | c, i
61-0194 | 2022-09-07 18:15 | EDT | 0.815 |  | 23.331 |  | 5.83 |  | 81.3 |  | 46249.9 |  | 30.03 |  | 7.71 |  | 1.63 | i | 6.58 | i | 3.35 | c, i
61-0194 | 2022-09-07 18:30 | EDT | 0.814 |  | 23.326 |  | 5.88 |  | 82 |  | 46251.4 |  | 30.03 |  | 7.72 |  | 1.67 | i | 6.72 | i | 3.27 | c, i
61-0194 | 2022-09-07 18:45 | EDT | 0.812 |  | 23.312 |  | 5.9 |  | 82.2 |  | 46265.3 |  | 30.05 |  | 7.72 |  | 1.56 | i | 6.27 | i | 3.11 | c, i
61-0194 | 2022-09-07 19:00 | EDT | 0.814 |  | 23.306 |  | 5.92 |  | 82.5 |  | 46253.8 |  | 30.04 |  | 7.73 |  | 1.69 | i | 6.8 | i | 3.38 | c, i
61-0194 | 2022-09-07 19:15 | EDT | 0.813 |  | 23.167 |  | 6.28 |  | 87.3 |  | 46100.5 |  | 29.93 |  | 7.76 |  | 2.21 | i | 8.91 | i | 4.7 | c, i
61-0194 | 2022-09-07 19:30 | EDT | 0.812 |  | 23.161 |  | 6.32 |  | 87.8 |  | 46062.2 |  | 29.9 |  | 7.77 |  | 2.49 | i | 10 | i | 5.09 | c, i
61-0194 | 2022-09-07 19:45 | EDT | 0.813 |  | 23.175 |  | 6.25 |  | 86.9 |  | 46071.1 |  | 29.91 |  | 7.76 |  | 2.27 | i | 9.14 | i | 4.62 | c, i
61-0194 | 2022-09-07 20:00 | EDT | 0.813 |  | 23.197 |  | 6.17 |  | 85.8 |  | 46122.3 |  | 29.94 |  | 7.76 |  | 2.24 | i | 9 | i | 4.66 | c, i
61-0194 | 2022-09-07 20:15 | EDT | 0.813 |  | 23.197 |  | 6.11 |  | 85 |  | 46163.1 |  | 29.97 |  | 7.75 |  | 2.09 | i | 8.42 | i | 4.54 | c, i
61-0194 | 2022-09-07 20:30 | EDT | 0.814 |  | 23.158 |  | 6.14 |  | 85.3 |  | 46121.5 |  | 29.94 |  | 7.75 |  | 2.06 | i | 8.28 | i | 4.2 | c, i
61-0194 | 2022-09-07 20:45 | EDT | 0.813 |  | 23.136 |  | 6.18 |  | 85.8 |  | 46087.3 |  | 29.92 |  | 7.76 |  | 2.07 | i | 8.33 | i | 4.28 | c, i
61-0194 | 2022-09-07 21:00 | EDT | 0.813 |  | 23.127 |  | 6.15 |  | 85.4 |  | 46093.9 |  | 29.92 |  | 7.75 |  | 2.06 | i | 8.29 | i | 4.19 | c, i
61-0194 | 2022-09-07 21:15 | EDT | 0.812 |  | 23.107 |  | 6.17 |  | 85.7 |  | 46085.1 |  | 29.92 |  | 7.76 |  | 2.06 | i | 8.29 | i | 4.18 | c, i
61-0194 | 2022-09-07 21:30 | EDT | 0.809 |  | 23.089 |  | 6.18 |  | 85.7 |  | 46083.6 |  | 29.92 |  | 7.76 |  | 1.94 | i | 7.83 | i | 3.95 | c, i
61-0194 | 2022-09-07 21:45 | EDT | 0.81 |  | 23.077 |  | 6.06 |  | 84 |  | 46058.8 |  | 29.9 |  | 7.75 |  | 1.83 | i | 7.36 | i | 3.59 | c, i
61-0194 | 2022-09-07 22:00 | EDT | 0.809 |  | 23.097 |  | 6.01 |  | 83.3 |  | 46064 |  | 29.9 |  | 7.74 |  | 1.81 | i | 7.28 | i | 3.54 | c, i
61-0194 | 2022-09-07 22:15 | EDT | 0.809 |  | 23.104 |  | 5.92 |  | 82.1 |  | 46075.2 |  | 29.91 |  | 7.73 |  | 1.72 | i | 6.92 | i | 3.27 | c, i
61-0194 | 2022-09-07 22:30 | EDT | 0.806 |  | 23.101 |  | 5.85 |  | 81.1 |  | 46085.4 |  | 29.92 |  | 7.73 |  | 1.83 | i | 7.37 | i | 3.68 | c, i
61-0194 | 2022-09-07 22:45 | EDT | 0.805 |  | 23.107 |  | 5.87 |  | 81.5 |  | 46108.7 |  | 29.93 |  | 7.73 |  | 1.83 | i | 7.36 | i | 3.57 | c, i
61-0194 | 2022-09-07 23:00 | EDT | 0.807 |  | 23.031 |  | 5.82 |  | 80.6 |  | 46067.8 |  | 29.91 |  | 7.71 |  | 1.84 | i | 7.4 | i | 3.65 | c, i
61-0194 | 2022-09-07 23:15 | EDT | 0.805 |  | 22.935 |  | 5.9 |  | 81.5 |  | 45985.6 |  | 29.85 |  | 7.73 |  | 1.81 | i | 7.28 | i | 3.58 | c, i
61-0194 | 2022-09-07 23:30 | EDT | 0.804 |  | 22.911 |  | 5.85 |  | 80.9 |  | 45937.8 |  | 29.81 |  | 7.72 |  | 1.87 | i | 7.53 | i | 3.52 | c, i
61-0194 | 2022-09-07 23:45 | EDT | 0.8 |  | 22.902 |  | 5.76 |  | 79.7 |  | 45908.6 |  | 29.79 |  | 7.72 |  | 1.88 | i | 7.55 | i | 3.53 | c, i
61-0194 | 2022-09-08 | EDT | 0.799 |  | 22.933 |  | 5.69 |  | 78.7 |  | 45948.6 |  | 29.82 |  | 7.69 |  | 1.81 | i | 7.29 | i | 3.36 | c, i
61-0194 | 2022-09-08 00:15 | EDT | 0.797 |  | 22.951 |  | 5.74 |  | 79.4 |  | 45990.6 |  | 29.85 |  | 7.71 |  | 1.74 | i | 7 | i | 3.33 | c, i
61-0194 | 2022-09-08 00:30 | EDT | 0.798 |  | 22.954 |  | 5.75 |  | 79.5 |  | 46014.2 |  | 29.87 |  | 7.71 |  | 1.82 | i | 7.34 | i | 3.69 | c, i
61-0194 | 2022-09-08 00:45 | EDT | 0.798 |  | 22.947 |  | 5.78 |  | 79.9 |  | 46026.3 |  | 29.88 |  | 7.71 |  | 1.72 | i | 6.94 | i | 3.49 | c, i
61-0194 | 2022-09-08 01:00 | EDT | 0.798 |  | 22.941 |  | 5.65 |  | 78.2 |  | 46033.2 |  | 29.88 |  | 7.71 |  | 1.73 | i | 6.96 | i | 3.37 | c, i
61-0194 | 2022-09-08 01:15 | EDT | 0.797 |  | 22.944 |  | 5.6 |  | 77.5 |  | 46032 |  | 29.88 |  | 7.69 |  | 1.72 | i | 6.92 | i | 3.38 | c, i
61-0194 | 2022-09-08 01:30 | EDT | 0.795 |  | 22.932 |  | 5.63 |  | 77.9 |  | 46020.4 |  | 29.87 |  | 7.71 |  | 1.76 | i | 7.09 | i | 3.54 | c, i
61-0194 | 2022-09-08 01:45 | EDT | 0.795 |  | 22.91 |  | 5.64 |  | 77.9 |  | 46008.2 |  | 29.87 |  | 7.71 |  | 1.6 | i | 6.45 | i | 3.81 | c, i
61-0194 | 2022-09-08 02:00 | EDT | 0.795 |  | 22.899 |  | 5.64 |  | 78 |  | 46000.6 |  | 29.86 |  | 7.71 |  | 1.87 | i | 7.53 | i | 3.81 | c, i
61-0194 | 2022-09-08 02:15 | EDT | 0.794 |  | 22.876 |  | 5.68 |  | 78.5 |  | 46010 |  | 29.87 |  | 7.71 |  | 1.86 | i | 7.49 | i | 3.95 | c, i
61-0194 | 2022-09-08 02:30 | EDT | 0.793 |  | 22.865 |  | 5.64 |  | 77.9 |  | 46027.4 |  | 29.88 |  | 7.7 |  | 1.82 | i | 7.31 | i | 3.57 | c, i
61-0194 | 2022-09-08 02:45 | EDT | 0.793 |  | 22.842 |  | 5.7 |  | 78.8 |  | 46043.5 |  | 29.89 |  | 7.7 |  | 1.68 | i | 6.76 | i | 3.18 | c, i
61-0194 | 2022-09-08 03:00 | EDT | 0.793 |  | 22.827 |  | 5.66 |  | 78.2 |  | 46046.2 |  | 29.89 |  | 7.7 |  | 1.66 | i | 6.69 | i | 3.2 | c, i
61-0194 | 2022-09-08 03:15 | EDT | 0.792 |  | 22.811 |  | 5.63 |  | 77.7 |  | 46064.4 |  | 29.91 |  | 7.69 |  | 1.6 | i | 6.43 | i | 3.06 | c, i
61-0194 | 2022-09-08 03:30 | EDT | 0.791 |  | 22.793 |  | 5.67 |  | 78.2 |  | 46075.3 |  | 29.92 |  | 7.7 |  | 1.61 | i | 6.49 | i | 2.63 | c, i
61-0194 | 2022-09-08 03:45 | EDT | 0.79 |  | 22.784 |  | 5.65 |  | 77.9 |  | 46097 |  | 29.93 |  | 7.7 |  | 1.61 | i | 6.47 | i | 2.96 | c, i
61-0194 | 2022-09-08 04:00 | EDT | 0.79 |  | 22.766 |  | 5.73 |  | 79.1 |  | 46130.8 |  | 29.96 |  | 7.71 |  | 1.6 | i | 6.42 | i | 3.1 | c, i
61-0194 | 2022-09-08 04:15 | EDT | 0.791 |  | 22.734 |  | 5.69 |  | 78.5 |  | 46177.8 |  | 29.99 |  | 7.7 |  | 1.35 | i | 5.45 | i | 2.57 | c, i
61-0194 | 2022-09-08 04:30 | EDT | 0.79 |  | 22.774 |  | 5.54 |  | 76.6 |  | 46427.8 |  | 30.17 |  | 7.69 |  | 1.11 | i | 4.45 | i | 1.85 | c, i
61-0194 | 2022-09-08 04:45 | EDT | 0.789 |  | 22.642 |  | 5.57 |  | 76.7 |  | 46043.8 |  | 29.9 |  | 7.69 |  | 0.96 | i | 3.86 | i | 1.49 | c, i
61-0194 | 2022-09-08 05:00 | EDT | 0.79 |  | 22.665 |  | 5.55 |  | 76.4 |  | 46001.7 |  | 29.86 |  | 7.69 |  | 1.01 | i | 4.08 | i | 1.52 | c, i
61-0194 | 2022-09-08 05:15 | EDT | 0.792 |  | 22.656 |  | 5.55 |  | 76.3 |  | 45929.3 |  | 29.81 |  | 7.68 |  | 0.9 | i | 3.61 | i | 1.35 | c, i
61-0194 | 2022-09-08 05:30 | EDT | 0.792 |  | 22.679 |  | 5.53 |  | 76.1 |  | 46032.6 |  | 29.89 |  | 7.69 |  | 0.96 | i | 3.87 | i | 1.58 | c, i
61-0194 | 2022-09-08 05:45 | EDT | 0.791 |  | 22.683 |  | 5.52 |  | 76 |  | 46069.1 |  | 29.91 |  | 7.68 |  | 0.93 | i | 3.76 | i | 1.45 | c, i
61-0194 | 2022-09-08 06:00 | EDT | 0.793 |  | 22.67 |  | 5.52 |  | 76.1 |  | 46108 |  | 29.94 |  | 7.69 |  | 0.93 | i | 3.73 | i | 1.49 | c, i
61-0194 | 2022-09-08 06:15 | EDT | 0.795 |  | 22.673 |  | 5.52 |  | 76.1 |  | 46144.4 |  | 29.97 |  | 7.69 |  | 0.95 | i | 3.83 | i | 1.55 | c, i
61-0194 | 2022-09-08 06:30 | EDT | 0.794 |  | 22.702 |  | 5.44 |  | 75 |  | 46174.3 |  | 29.99 |  | 7.68 |  | 0.95 | i | 3.82 | i | 1.46 | c, i
61-0194 | 2022-09-08 06:45 | EDT | 0.797 |  | 22.677 |  | 5.45 |  | 75.1 |  | 46189.2 |  | 30 |  | 7.68 |  | 0.89 | i | 3.58 | i | 1.42 | c, i
61-0194 | 2022-09-08 07:00 | EDT | 0.796 |  | 22.657 |  | 5.47 |  | 75.3 |  | 46202.5 |  | 30.01 |  | 7.68 |  | 0.87 | i | 3.51 | i | 1.37 | c, i
61-0194 | 2022-09-08 07:15 | EDT | 0.798 |  | 22.685 |  | 5.42 |  | 74.8 |  | 46225.4 |  | 30.03 |  | 7.67 |  | 0.96 | i | 3.87 | i | 1.65 | c, i
61-0194 | 2022-09-08 07:30 | EDT | 0.799 |  | 22.63 |  | 5.52 |  | 76.1 |  | 46190.9 |  | 30 |  | 7.69 |  | 0.86 | i | 3.46 | i | 1.31 | c, i
61-0194 | 2022-09-08 07:45 | EDT | 0.798 |  | 22.649 |  | 5.55 |  | 76.4 |  | 46191.2 |  | 30 |  | 7.69 |  | 0.9 | i | 3.63 | i | 1.46 | c, i
61-0194 | 2022-09-08 08:00 | EDT | 0.8 |  | 22.622 |  | 5.57 |  | 76.6 |  | 46166.5 |  | 29.98 |  | 7.69 |  | 0.93 | i | 3.76 | i | 1.48 | c, i
61-0194 | 2022-09-08 08:15 | EDT | 0.801 |  | 22.631 |  | 5.57 |  | 76.7 |  | 46153.2 |  | 29.97 |  | 7.69 |  | 0.99 | i | 3.99 | i | 1.74 | c, i
61-0194 | 2022-09-08 08:30 | EDT | 0.799 |  | 22.646 |  | 5.56 |  | 76.6 |  | 46171.9 |  | 29.99 |  | 7.69 |  | 0.99 | i | 3.98 | i | 1.74 | c, i
61-0194 | 2022-09-08 08:45 | EDT | 0.794 |  | 22.544 |  | 5.75 |  | 79.1 |  | 46090.2 |  | 29.93 |  | 7.71 |  | 1.08 | i | 4.35 | i | 1.84 | c, i
61-0194 | 2022-09-08 09:00 | EDT | 0.794 |  | 22.573 |  | 5.73 |  | 78.8 |  | 46083 |  | 29.92 |  | 7.7 |  | 1.11 | i | 4.48 | i | 1.91 | c, i
61-0194 | 2022-09-08 09:15 | EDT | 0.791 |  | 22.61 |  | 5.73 |  | 78.8 |  | 46120 |  | 29.95 |  | 7.7 |  | 1.09 | i | 4.41 | i | 1.2 | c, i
61-0194 | 2022-09-08 09:30 | EDT | 0.792 |  | 22.622 |  | 5.78 |  | 79.5 |  | 46094.9 |  | 29.93 |  | 7.71 |  | 0.99 | i | 3.97 | i | 1.61 | c, i
61-0194 | 2022-09-08 09:45 | EDT | 0.792 |  | 22.632 |  | 5.83 |  | 80.3 |  | 46077 |  | 29.92 |  | 7.71 |  | 1.05 | i | 4.24 | i | 1.82 | c, i
61-0194 | 2022-09-08 10:00 | EDT | 0.791 |  | 22.638 |  | 5.9 |  | 81.1 |  | 46055.5 |  | 29.9 |  | 7.72 |  | 1.14 | i | 4.61 | i | 2.04 | c, i
61-0194 | 2022-09-08 10:15 | EDT | 0.791 |  | 22.668 |  | 6 |  | 82.7 |  | 46022.4 |  | 29.88 |  | 7.73 |  | 1.24 | i | 4.99 | i | 2.23 | c, i
61-0194 | 2022-09-08 10:30 | EDT | 0.791 |  | 22.679 |  | 6.03 |  | 83 |  | 45995.4 |  | 29.86 |  | 7.73 |  | 1.49 | i | 6.01 | i | 2.93 | c, i
61-0194 | 2022-09-08 10:45 | EDT | 0.79 |  | 22.683 |  | 6.02 |  | 82.9 |  | 45997.6 |  | 29.86 |  | 7.72 |  | 1.78 | i | 7.17 | i | 3.74 | c, i
61-0194 | 2022-09-08 11:00 | EDT | 0.791 |  | 22.72 |  | 5.84 |  | 80.5 |  | 46121.1 |  | 29.95 |  | 7.71 |  | 1.57 | i | 6.31 | i | 3.28 | c, i
61-0194 | 2022-09-08 11:15 | EDT | 0.79 |  | 22.738 |  | 5.81 |  | 80.2 |  | 46131.4 |  | 29.96 |  | 7.71 |  | 1.52 | i | 6.11 | i | 3.06 | c, i
61-0194 | 2022-09-08 11:30 | EDT | 0.788 |  | 22.807 |  | 5.88 |  | 81.3 |  | 46160.6 |  | 29.98 |  | 7.72 |  | 1.36 | i | 5.48 | i | 2.66 | c, i
61-0194 | 2022-09-08 11:45 | EDT | 0.789 |  | 22.844 |  | 5.9 |  | 81.5 |  | 46166.4 |  | 29.98 |  | 7.72 |  | 1.26 | i | 5.06 | i | 2.36 | c, i
61-0194 | 2022-09-08 12:00 | EDT | 0.791 |  | 22.848 |  | 5.9 |  | 81.5 |  | 46159.4 |  | 29.98 |  | 7.72 |  | 1.45 | i | 5.85 | i | 2.88 | c, i
61-0194 | 2022-09-08 12:15 | EDT | 0.793 |  | 22.846 |  | 5.93 |  | 81.9 |  | 46164 |  | 29.98 |  | 7.72 |  | 1.63 | i | 6.56 | i | 3.43 | c, i
61-0194 | 2022-09-08 12:30 | EDT | 0.789 |  | 22.893 |  | 5.87 |  | 81.1 |  | 46157.4 |  | 29.97 |  | 7.71 |  | 1.49 | i | 5.99 | i | 2.99 | c, i
61-0194 | 2022-09-08 12:45 | EDT | 0.789 |  | 22.918 |  | 5.95 |  | 82.3 |  | 46148.1 |  | 29.97 |  | 7.72 |  | 1.41 | i | 5.69 | i | 2.76 | c, i
61-0194 | 2022-09-08 13:00 | EDT | 0.794 |  | 22.919 |  | 5.98 |  | 82.8 |  | 46156.1 |  | 29.97 |  | 7.72 |  | 1.44 | i | 5.8 | i | 2.84 | c, i
61-0194 | 2022-09-08 13:15 | EDT | 0.787 |  | 22.924 |  | 6.06 |  | 83.8 |  | 46129.9 |  | 29.95 |  | 7.73 |  | 1.5 | i | 6.02 | i | 2.86 | c, i
61-0194 | 2022-09-08 13:30 | EDT | 0.789 |  | 22.991 |  | 6.13 |  | 84.9 |  | 46142.3 |  | 29.96 |  | 7.73 |  | 1.34 | i | 5.4 | i | 2.5 | c, i
61-0194 | 2022-09-08 13:45 | EDT | 0.789 |  | 23.056 |  | 6.07 |  | 84.2 |  | 46187.5 |  | 29.99 |  | 7.73 |  | 1.88 | i | 7.58 | i | 3.05 | c, i
61-0194 | 2022-09-08 14:00 | EDT | 0.786 |  | 23.104 |  | 5.9 |  | 81.9 |  | 46210.5 |  | 30.01 |  | 7.71 |  | 1.4 | i | 5.62 | i | 2.79 | c, i
61-0194 | 2022-09-08 14:15 | EDT | 0.786 |  | 23.053 |  | 5.87 |  | 81.4 |  | 46175.6 |  | 29.98 |  | 7.71 |  | 1.62 | i | 6.51 | i | 3.23 | c, i
61-0194 | 2022-09-08 14:30 | EDT | 0.786 |  | 23.062 |  | 5.89 |  | 81.7 |  | 46184.4 |  | 29.99 |  | 7.71 |  | 1.56 | i | 6.28 | i | 3.02 | c, i
61-0194 | 2022-09-08 14:45 | EDT | 0.787 |  | 23.058 |  | 5.86 |  | 81.3 |  | 46206 |  | 30.01 |  | 7.71 |  | 1.61 | i | 6.46 | i | 3.23 | c, i
61-0194 | 2022-09-08 15:00 | EDT | 0.787 |  | 23.059 |  | 5.87 |  | 81.5 |  | 46233.9 |  | 30.03 |  | 7.71 |  | 1.95 | i | 7.84 | i | 3.48 | c, i
61-0194 | 2022-09-08 15:15 | EDT | 0.785 |  | 23.077 |  | 5.93 |  | 82.3 |  | 46245.4 |  | 30.03 |  | 7.72 |  | 1.65 | i | 6.63 | i | 3.36 | c, i
61-0194 | 2022-09-08 15:30 | EDT | 0.782 |  | 23.077 |  | 5.85 |  | 81.2 |  | 46258.3 |  | 30.04 |  | 7.71 |  | 1.56 | i | 6.29 | i | 3.04 | c, i
61-0194 | 2022-09-08 15:45 | EDT | 0.782 |  | 23.102 |  | 5.83 |  | 81 |  | 46283.1 |  | 30.06 |  | 7.71 |  | 1.6 | i | 6.43 | i | 3.25 | c, i
61-0194 | 2022-09-08 16:00 | EDT | 0.782 |  | 23.127 |  | 5.82 |  | 80.9 |  | 46342.8 |  | 30.1 |  | 7.71 |  | 1.58 | i | 6.38 | i | 3.21 | c, i
61-0194 | 2022-09-08 16:15 | EDT | 0.782 |  | 23.176 |  | 5.86 |  | 81.5 |  | 46371.4 |  | 30.12 |  | 7.71 |  | 1.61 | i | 6.49 | i | 3.1 | c, i
61-0194 | 2022-09-08 16:30 | EDT | 0.777 |  | 23.17 |  | 5.78 |  | 80.4 |  | 46415 |  | 30.16 |  | 7.71 |  | 1.57 | i | 6.3 | i | 2.73 | c, i
61-0194 | 2022-09-08 16:45 | EDT | 0.777 |  | 23.184 |  | 5.85 |  | 81.5 |  | 46381.8 |  | 30.13 |  | 7.72 |  | 1.75 | i | 7.04 | i | 3.85 | c, i
61-0194 | 2022-09-08 17:00 | EDT | 0.78 |  | 23.222 |  | 5.93 |  | 82.6 |  | 46198.4 |  | 30 |  | 7.72 |  | 1.91 | i | 7.68 | i | 3.96 | c, i
61-0194 | 2022-09-08 17:15 | EDT | 0.779 |  | 23.224 |  | 5.97 |  | 83 |  | 46116.3 |  | 29.94 |  | 7.72 |  | 2.11 | i | 8.49 | i | 4.01 | c, i
61-0194 | 2022-09-08 17:30 | EDT | 0.78 |  | 23.179 |  | 5.88 |  | 81.8 |  | 46118.4 |  | 29.94 |  | 7.71 |  | 1.66 | i | 6.66 | i | 3.39 | c, i
61-0194 | 2022-09-08 17:45 | EDT | 0.78 |  | 23.126 |  | 5.79 |  | 80.4 |  | 46122.4 |  | 29.94 |  | 7.7 |  | 1.33 | i | 5.37 | i | 2.53 | c, i
61-0194 | 2022-09-08 18:00 | EDT | 0.782 |  | 23.088 |  | 5.84 |  | 81.1 |  | 46127.2 |  | 29.95 |  | 7.71 |  | 1.36 | i | 5.46 | i | 2.6 | c, i
61-0194 | 2022-09-08 18:15 | EDT | 0.782 |  | 23.064 |  | 5.85 |  | 81.1 |  | 46147.2 |  | 29.96 |  | 7.71 |  | 1.37 | i | 5.51 | i | 2.61 | c, i
61-0194 | 2022-09-08 18:30 | EDT | 0.783 |  | 23.062 |  | 5.85 |  | 81.1 |  | 46135.1 |  | 29.95 |  | 7.71 |  | 1.36 | i | 5.49 | i | 2.42 | c, i
61-0194 | 2022-09-08 18:45 | EDT | 0.785 |  | 23.032 |  | 5.83 |  | 80.9 |  | 46147.2 |  | 29.96 |  | 7.71 |  | 1.33 | i | 5.34 | i | 2.33 | c, i
61-0194 | 2022-09-08 19:00 | EDT | 0.786 |  | 23.012 |  | 5.8 |  | 80.4 |  | 46165.4 |  | 29.98 |  | 7.71 |  | 1.44 | i | 5.79 | i | 2.5 | c, i
61-0194 | 2022-09-08 19:15 | EDT | 0.787 |  | 22.992 |  | 5.79 |  | 80.2 |  | 46184.5 |  | 29.99 |  | 7.71 |  | 1.53 | i | 6.16 | i | 2.69 | c, i
61-0194 | 2022-09-08 19:30 | EDT | 0.787 |  | 22.959 |  | 5.81 |  | 80.5 |  | 46182.5 |  | 29.99 |  | 7.71 |  | 1.52 | i | 6.14 | i | 2.72 | c, i
61-0194 | 2022-09-08 19:45 | EDT | 0.793 |  | 22.962 |  | 5.79 |  | 80.2 |  | 46199.5 |  | 30 |  | 7.71 |  | 1.47 | i | 5.91 | i | 2.54 | c, i
61-0194 | 2022-09-08 20:00 | EDT | 0.793 |  | 22.942 |  | 5.8 |  | 80.4 |  | 46194.7 |  | 30 |  | 7.71 |  | 1.51 | i | 6.08 | i | 2.66 | c, i
61-0194 | 2022-09-08 20:15 | EDT | 0.794 |  | 22.959 |  | 5.82 |  | 80.6 |  | 46203.9 |  | 30.01 |  | 7.71 |  | 1.54 | i | 6.2 | i | 2.67 | c, i
61-0194 | 2022-09-08 20:30 | EDT | 0.795 |  | 22.983 |  | 5.89 |  | 81.7 |  | 46211.1 |  | 30.01 |  | 7.71 |  | 1.9 | i | 7.66 | i | 3.52 | c, i
61-0194 | 2022-09-08 20:45 | EDT | 0.795 |  | 23.01 |  | 5.93 |  | 82.2 |  | 46234.7 |  | 30.03 |  | 7.72 |  | 2.05 | i | 8.24 | i | 3.97 | c, i
61-0194 | 2022-09-08 21:00 | EDT | 0.794 |  | 22.999 |  | 6.04 |  | 83.7 |  | 46257.7 |  | 30.04 |  | 7.73 |  | 2.56 | i | 10.29 | i | 5.08 | c, i
61-0194 | 2022-09-08 21:15 | EDT | 0.795 |  | 22.942 |  | 6.13 |  | 84.8 |  | 46232.4 |  | 30.03 |  | 7.73 |  | 2.52 | i | 10.16 | i | 5.06 | c, i
61-0194 | 2022-09-08 21:30 | EDT | 0.798 |  | 22.895 |  | 6.14 |  | 85 |  | 46215 |  | 30.02 |  | 7.74 |  | 2.4 | i | 9.65 | i | 4.69 | c, i
61-0194 | 2022-09-08 21:45 | EDT | 0.799 |  | 22.939 |  | 6.07 |  | 84.1 |  | 46247.4 |  | 30.04 |  | 7.73 |  | 2.34 | i | 9.41 | i | 4.76 | c, i
61-0194 | 2022-09-08 22:00 | EDT | 0.801 |  | 22.919 |  | 6.05 |  | 83.8 |  | 46260.2 |  | 30.05 |  | 7.73 |  | 2.34 | i | 9.43 | i | 4.72 | c, i
61-0194 | 2022-09-08 22:15 | EDT | 0.797 |  | 22.896 |  | 6.04 |  | 83.6 |  | 46268 |  | 30.05 |  | 7.73 |  | 2.34 | i | 9.43 | i | 4.54 | c, i
61-0194 | 2022-09-08 22:30 | EDT | 0.796 |  | 22.884 |  | 6.03 |  | 83.4 |  | 46268.6 |  | 30.05 |  | 7.72 |  | 2.17 | i | 8.72 | i | 4.18 | c, i
61-0194 | 2022-09-08 22:45 | EDT | 0.794 |  | 22.883 |  | 6.01 |  | 83.1 |  | 46285.2 |  | 30.07 |  | 7.72 |  | 2.2 | i | 8.83 | i | 4.36 | c, i
61-0194 | 2022-09-08 23:00 | EDT | 0.794 |  | 22.901 |  | 5.88 |  | 81.4 |  | 46301.9 |  | 30.08 |  | 7.71 |  | 2.25 | i | 9.03 | i | 4.62 | c, i
61-0194 | 2022-09-08 23:15 | EDT | 0.795 |  | 22.876 |  | 5.77 |  | 79.9 |  | 46300.3 |  | 30.08 |  | 7.7 |  | 2.11 | i | 8.5 | i | 4.06 | c, i
61-0194 | 2022-09-08 23:30 | EDT | 0.797 |  | 22.83 |  | 5.82 |  | 80.5 |  | 46292.8 |  | 30.07 |  | 7.7 |  | 1.98 | i | 7.98 | i | 3.91 | c, i
61-0194 | 2022-09-08 23:45 | EDT | 0.798 |  | 22.866 |  | 5.68 |  | 78.6 |  | 46328.4 |  | 30.1 |  | 7.69 |  | 2.22 | i | 8.93 | i | 4.53 | c, i
61-0194 | 2022-09-09 | EDT | 0.799 |  | 22.846 |  | 5.67 |  | 78.5 |  | 46321.3 |  | 30.09 |  | 7.69 |  | 2.31 | i | 9.31 | i | 4.88 | c, i
61-0194 | 2022-09-09 00:15 | EDT | 0.799 |  | 22.776 |  | 5.76 |  | 79.6 |  | 46281.4 |  | 30.07 |  | 7.69 |  | 2.26 | i | 9.1 | i | 4.33 | c, i
61-0194 | 2022-09-09 00:30 | EDT | 0.8 |  | 22.755 |  | 5.7 |  | 78.7 |  | 46241.4 |  | 30.04 |  | 7.68 |  | 2.15 | i | 8.64 | i | 3.33 | c, i
61-0194 | 2022-09-09 00:45 | EDT | 0.802 |  | 22.758 |  | 5.7 |  | 78.7 |  | 46250.9 |  | 30.04 |  | 7.69 |  | 2.32 | i | 9.33 | i | 4.73 | c, i
61-0194 | 2022-09-09 01:00 | EDT | 0.801 |  | 22.754 |  | 5.73 |  | 79 |  | 46250.6 |  | 30.04 |  | 7.69 |  | 2.25 | i | 9.05 | i | 4.56 | c, i
61-0194 | 2022-09-09 01:15 | EDT | 0.801 |  | 22.742 |  | 5.67 |  | 78.2 |  | 46262 |  | 30.05 |  | 7.69 |  | 2.34 | i | 9.39 | i | 4.86 | c, i
61-0194 | 2022-09-09 01:30 | EDT | 0.803 |  | 22.718 |  | 5.73 |  | 79 |  | 46246.9 |  | 30.04 |  | 7.69 |  | 2.28 | i | 9.16 | i | 4.69 | c, i
61-0194 | 2022-09-09 01:45 | EDT | 0.804 |  | 22.695 |  | 5.7 |  | 78.6 |  | 46254.7 |  | 30.05 |  | 7.69 |  | 2.18 | i | 8.77 | i | 4.29 | c, i
61-0194 | 2022-09-09 02:00 | EDT | 0.804 |  | 22.691 |  | 5.71 |  | 78.8 |  | 46271.1 |  | 30.06 |  | 7.69 |  | 2.32 | i | 9.33 | i | 4.85 | c, i
61-0194 | 2022-09-09 02:15 | EDT | 0.803 |  | 22.634 |  | 5.66 |  | 77.9 |  | 46223.4 |  | 30.03 |  | 7.68 |  | 1.99 | i | 8 | i | 3.86 | c, i
61-0194 | 2022-09-09 02:30 | EDT | 0.805 |  | 22.515 |  | 5.62 |  | 77.3 |  | 46151.4 |  | 29.97 |  | 7.67 |  | 1.49 | i | 6 | i | 2.55 | c, i
61-0194 | 2022-09-09 02:45 | EDT | 0.805 |  | 22.492 |  | 5.57 |  | 76.5 |  | 46143.1 |  | 29.97 |  | 7.67 |  | 1.48 | i | 5.95 | i | 2.29 | c, i
61-0194 | 2022-09-09 03:00 | EDT | 0.806 |  | 22.521 |  | 5.59 |  | 76.8 |  | 46178.5 |  | 29.99 |  | 7.67 |  | 1.51 | i | 6.06 | i | 2.66 | c, i
61-0194 | 2022-09-09 03:15 | EDT | 0.806 |  | 22.514 |  | 5.52 |  | 75.8 |  | 46202.8 |  | 30.01 |  | 7.65 |  | 1.55 | i | 6.24 | i | 2.72 | c, i
61-0194 | 2022-09-09 03:30 | EDT | 0.806 |  | 22.542 |  | 5.41 |  | 74.4 |  | 46236.3 |  | 30.04 |  | 7.65 |  | 1.59 | i | 6.42 | i | 2.99 | c, i
61-0194 | 2022-09-09 03:45 | EDT | 0.807 |  | 22.555 |  | 5.45 |  | 75 |  | 46279 |  | 30.07 |  | 7.65 |  | 1.8 | i | 7.25 | i | 3.45 | c, i
61-0194 | 2022-09-09 04:00 | EDT | 0.809 |  | 22.562 |  | 5.5 |  | 75.7 |  | 46271.2 |  | 30.06 |  | 7.67 |  | 1.97 | i | 7.91 | i | 3.87 | c, i
61-0194 | 2022-09-09 04:15 | EDT | 0.809 |  | 22.588 |  | 5.44 |  | 74.8 |  | 46344.8 |  | 30.11 |  | 7.66 |  | 1.75 | i | 7.04 | i | 3.54 | c, i
61-0194 | 2022-09-09 04:30 | EDT | 0.808 |  | 22.557 |  | 5.43 |  | 74.7 |  | 46353.6 |  | 30.12 |  | 7.67 |  | 1.88 | i | 7.57 | i | 3.79 | c, i
61-0194 | 2022-09-09 04:45 | EDT | 0.809 |  | 22.506 |  | 5.47 |  | 75.3 |  | 46353.2 |  | 30.12 |  | 7.67 |  | 1.55 | i | 6.24 | i | 2.85 | c, i
61-0194 | 2022-09-09 05:00 | EDT | 0.809 |  | 22.475 |  | 5.52 |  | 75.8 |  | 46352.2 |  | 30.12 |  | 7.67 |  | 1.5 | i | 6.04 | i | 2.74 | c, i
61-0194 | 2022-09-09 05:15 | EDT | 0.812 |  | 22.455 |  | 5.51 |  | 75.7 |  | 46369.4 |  | 30.13 |  | 7.67 |  | 1.53 | i | 6.16 | i | 2.95 | c, i
61-0194 | 2022-09-09 05:30 | EDT | 0.812 |  | 22.4 |  | 5.53 |  | 75.9 |  | 46373.8 |  | 30.14 |  | 7.67 |  | 1.41 | i | 5.66 | i | 2.56 | c, i
61-0194 | 2022-09-09 05:45 | EDT | 0.813 |  | 22.324 |  | 5.51 |  | 75.6 |  | 46379.2 |  | 30.14 |  | 7.67 |  | 1.36 | i | 5.46 | i | 2.45 | c, i
61-0194 | 2022-09-09 06:00 | EDT | 0.814 |  | 22.142 |  | 5.52 |  | 75.4 |  | 46152.1 |  | 29.98 |  | 7.67 |  | 0.99 | i | 4.01 | i | 1.43 | c, i
61-0194 | 2022-09-09 06:15 | EDT | 0.817 |  | 22.126 |  | 5.45 |  | 74.3 |  | 46106.1 |  | 29.95 |  | 7.66 |  | 0.93 | i | 3.76 | i | 1.27 | c, i
61-0194 | 2022-09-09 06:30 | EDT | 0.819 |  | 22.179 |  | 5.42 |  | 74.1 |  | 46129.7 |  | 29.96 |  | 7.66 |  | 0.95 | i | 3.82 | i | 1.45 | c, i
61-0194 | 2022-09-09 06:45 | EDT | 0.821 |  | 22.136 |  | 5.41 |  | 73.8 |  | 46087 |  | 29.93 |  | 7.66 |  | 0.87 | i | 3.52 | i | 1.21 | c, i
61-0194 | 2022-09-09 07:00 | EDT | 0.824 |  | 22.146 |  | 5.38 |  | 73.4 |  | 46113.1 |  | 29.95 |  | 7.66 |  | 0.84 | i | 3.4 | i | 1.14 | c, i
61-0194 | 2022-09-09 07:15 | EDT | 0.826 |  | 22.163 |  | 5.42 |  | 74 |  | 46143.4 |  | 29.97 |  | 7.66 |  | 0.85 | i | 3.42 | i | 1.14 | c, i
61-0194 | 2022-09-09 07:30 | EDT | 0.828 |  | 22.167 |  | 5.42 |  | 74 |  | 46142 |  | 29.97 |  | 7.67 |  | 0.86 | i | 3.47 | i | 1.2 | c, i
61-0194 | 2022-09-09 07:45 | EDT | 0.831 |  | 22.19 |  | 5.5 |  | 75.2 |  | 46177.6 |  | 30 |  | 7.67 |  | 0.94 | i | 3.77 | i | 1.31 | c, i
61-0194 | 2022-09-09 08:00 | EDT | 0.832 |  | 22.196 |  | 5.63 |  | 76.9 |  | 46191 |  | 30.01 |  | 7.68 |  | 0.99 | i | 3.99 | i | 1.54 | c, i
61-0194 | 2022-09-09 08:15 | EDT | 0.832 |  | 22.198 |  | 5.65 |  | 77.1 |  | 46226.3 |  | 30.03 |  | 7.69 |  | 0.99 | i | 3.99 | i | 1.46 | c, i
61-0194 | 2022-09-09 08:30 | EDT | 0.833 |  | 22.202 |  | 5.64 |  | 77.1 |  | 46224.2 |  | 30.03 |  | 7.69 |  | 1.04 | i | 4.2 | i | 1.58 | c, i
61-0194 | 2022-09-09 08:45 | EDT | 0.833 |  | 22.207 |  | 5.63 |  | 76.9 |  | 46215.1 |  | 30.03 |  | 7.69 |  | 1.06 | i | 4.27 | i | 1.6 | c, i
61-0194 | 2022-09-09 09:00 | EDT | 0.835 |  | 22.209 |  | 5.63 |  | 77 |  | 46194.7 |  | 30.01 |  | 7.69 |  | 1.04 | i | 4.2 | i | 1.63 | c, i
61-0194 | 2022-09-09 09:15 | EDT | 0.837 |  | 22.202 |  | 5.66 |  | 77.3 |  | 46175.4 |  | 30 |  | 7.69 |  | 1.1 | i | 4.43 | i | 1.92 | c, i
61-0194 | 2022-09-09 09:30 | EDT | 0.84 |  | 22.146 |  | 5.61 |  | 76.5 |  | 46063.2 |  | 29.92 |  | 7.69 |  | 1.21 | i | 4.87 | i | 2.06 | c, i
61-0194 | 2022-09-09 09:45 | EDT | 0.836 |  | 22.185 |  | 5.63 |  | 76.9 |  | 46089.4 |  | 29.93 |  | 7.69 |  | 1.18 | i | 4.76 | i | 2.15 | c, i
61-0194 | 2022-09-09 10:00 | EDT | 0.838 |  | 22.232 |  | 5.66 |  | 77.3 |  | 46138.9 |  | 29.97 |  | 7.69 |  | 1.18 | i | 4.76 | i | 2.13 | c, i
61-0194 | 2022-09-09 10:15 | EDT | 0.837 |  | 22.278 |  | 5.71 |  | 78.2 |  | 46118.8 |  | 29.95 |  | 7.69 |  | 1.09 | i | 4.38 | i | 1.86 | c, i
61-0194 | 2022-09-09 10:30 | EDT | 0.838 |  | 22.377 |  | 5.81 |  | 79.6 |  | 46137.2 |  | 29.97 |  | 7.7 |  | 1.12 | i | 4.53 | i | 1.91 | c, i
61-0194 | 2022-09-09 10:45 | EDT | 0.841 |  | 22.431 |  | 5.84 |  | 80.2 |  | 46158.2 |  | 29.98 |  | 7.7 |  | 1.15 | i | 4.65 | i | 1.96 | c, i
61-0194 | 2022-09-09 11:00 | EDT | 0.841 |  | 22.516 |  | 5.97 |  | 82 |  | 46191.4 |  | 30 |  | 7.71 |  | 1.38 | i | 5.56 | i | 2.49 | c, i
61-0194 | 2022-09-09 11:15 | EDT | 0.84 |  | 22.543 |  | 5.89 |  | 80.9 |  | 46192.4 |  | 30 |  | 7.7 |  | 1.06 | i | 4.28 | i | 1.89 | c, i
61-0194 | 2022-09-09 11:30 | EDT | 0.839 |  | 22.592 |  | 5.91 |  | 81.3 |  | 46223.6 |  | 30.03 |  | 7.71 |  | 1.17 | i | 4.72 | i | 2.01 | c, i
61-0194 | 2022-09-09 11:45 | EDT | 0.841 |  | 22.681 |  | 5.95 |  | 81.9 |  | 46244.7 |  | 30.04 |  | 7.71 |  | 1.15 | i | 4.64 | i | 1.91 | c, i
61-0194 | 2022-09-09 12:00 | EDT | 0.839 |  | 22.819 |  | 5.85 |  | 80.8 |  | 46189.7 |  | 30 |  | 7.69 |  | 1.43 | i | 5.74 | i | 2.46 | c, i
61-0194 | 2022-09-09 12:15 | EDT | 0.838 |  | 22.876 |  | 5.78 |  | 79.9 |  | 46143.4 |  | 29.96 |  | 7.68 |  | 1.34 | i | 5.4 | i | 2.43 | c, i
61-0194 | 2022-09-09 12:30 | EDT | 0.835 |  | 22.913 |  | 5.67 |  | 78.5 |  | 46132.2 |  | 29.96 |  | 7.67 |  | 1.31 | i | 5.25 | i | 2.29 | c, i
61-0194 | 2022-09-09 12:45 | EDT | 0.836 |  | 23.016 |  | 5.66 |  | 78.4 |  | 46110.8 |  | 29.94 |  | 7.67 |  | 1.19 | i | 4.8 | i | 2.05 | c, i
61-0194 | 2022-09-09 13:00 | EDT | 0.836 |  | 22.91 |  | 5.72 |  | 79.1 |  | 46100.7 |  | 29.93 |  | 7.67 |  | 1.36 | i | 5.47 | i | 2.48 | c, i
61-0194 | 2022-09-09 13:15 | EDT | 0.835 |  | 22.986 |  | 5.63 |  | 78 |  | 46097.8 |  | 29.93 |  | 7.67 |  | 1.36 | i | 5.46 | i | 2.4 | c, i
61-0194 | 2022-09-09 13:30 | EDT | 0.836 |  | 22.867 |  | 5.69 |  | 78.7 |  | 46126.8 |  | 29.95 |  | 7.67 |  | 1.39 | i | 5.59 | i | 2.48 | c, i
61-0194 | 2022-09-09 13:45 | EDT | 0.835 |  | 22.865 |  | 5.77 |  | 79.7 |  | 46176.3 |  | 29.99 |  | 7.67 |  | 1.55 | i | 6.23 | i | 2.84 | c, i
61-0194 | 2022-09-09 14:00 | EDT | 0.836 |  | 22.924 |  | 5.94 |  | 82.2 |  | 46155.1 |  | 29.97 |  | 7.7 |  | 1.74 | i | 7 | i | 3.31 | c, i
61-0194 | 2022-09-09 14:15 | EDT | 0.837 |  | 22.989 |  | 6.06 |  | 83.9 |  | 46154.4 |  | 29.97 |  | 7.71 |  | 2.06 | i | 8.29 | i | 4.16 | c, i
61-0194 | 2022-09-09 14:30 | EDT | 0.835 |  | 23.114 |  | 6.12 |  | 84.9 |  | 46174.2 |  | 29.98 |  | 7.71 |  | 1.96 | i | 7.9 | i | 3.78 | c, i
61-0194 | 2022-09-09 14:45 | EDT | 0.833 |  | 23.204 |  | 6.19 |  | 86.1 |  | 46165.6 |  | 29.97 |  | 7.72 |  | 2 | i | 8.05 | i | 3.8 | c, i
61-0194 | 2022-09-09 15:00 | EDT | 0.832 |  | 23.335 |  | 6.09 |  | 84.9 |  | 46166.1 |  | 29.97 |  | 7.71 |  | 1.99 | i | 8.02 | i | 3.8 | c, i
61-0194 | 2022-09-09 15:15 | EDT | 0.831 |  | 23.409 |  | 6.21 |  | 86.7 |  | 46165 |  | 29.97 |  | 7.72 |  | 2.18 | i | 8.75 | i | 4.35 | c, i
61-0194 | 2022-09-09 15:30 | EDT | 0.831 |  | 23.5 |  | 6.21 |  | 86.8 |  | 46185.4 |  | 29.98 |  | 7.72 |  | 2.31 | i | 9.29 | i | 4.33 | c, i
61-0194 | 2022-09-09 15:45 | EDT | 0.831 |  | 23.631 |  | 6.18 |  | 86.7 |  | 46209 |  | 30 |  | 7.72 |  | 2.09 | i | 8.42 | i | 4.22 | c, i
61-0194 | 2022-09-09 16:00 | EDT | 0.83 |  | 23.799 |  | 6.17 |  | 86.7 |  | 46208.9 |  | 30 |  | 7.72 |  | 1.94 | i | 7.82 | i | 3.77 | c, i
61-0194 | 2022-09-09 16:15 | EDT | 0.83 |  | 23.819 |  | 5.99 |  | 84.3 |  | 46224.2 |  | 30.01 |  | 7.71 |  | 1.8 | i | 7.24 | i | 3.44 | c, i
61-0194 | 2022-09-09 16:30 | EDT | 0.83 |  | 23.58 |  | 5.93 |  | 83.1 |  | 46223.5 |  | 30.01 |  | 7.71 |  | 1.91 | i | 7.68 | i | 3.78 | c, i
61-0194 | 2022-09-09 16:45 | EDT | 0.832 |  | 23.508 |  | 5.9 |  | 82.5 |  | 46247.7 |  | 30.03 |  | 7.7 |  | 1.87 | i | 7.54 | i | 3.66 | c, i
61-0194 | 2022-09-09 17:00 | EDT | 0.832 |  | 23.674 |  | 6.03 |  | 84.5 |  | 46244.6 |  | 30.02 |  | 7.71 |  | 1.81 | i | 7.28 | i | 3.56 | c, i
61-0194 | 2022-09-09 17:15 | EDT | 0.832 |  | 23.103 |  | 5.62 |  | 78 |  | 46198.7 |  | 30 |  | 7.69 |  | 1.37 | i | 5.5 | i | 2.75 | c, i
61-0194 | 2022-09-09 17:30 | EDT | 0.837 |  | 23.397 |  | 5.73 |  | 79.9 |  | 46093.5 |  | 29.92 |  | 7.69 |  | 1.58 | i | 6.36 | i | 2.85 | c, i
61-0194 | 2022-09-09 17:45 | EDT | 0.835 |  | 23.177 |  | 5.73 |  | 79.6 |  | 46107.1 |  | 29.93 |  | 7.7 |  | 1.58 | i | 6.35 | i | 2.89 | c, i
61-0194 | 2022-09-09 18:00 | EDT | 0.84 |  | 23.274 |  | 5.86 |  | 81.5 |  | 45976.8 |  | 29.84 |  | 7.71 |  | 1.89 | i | 7.6 | i | 3.87 | c, i
61-0194 | 2022-09-09 18:15 | EDT | 0.84 |  | 23.404 |  | 5.98 |  | 83.4 |  | 45913.6 |  | 29.79 |  | 7.72 |  | 2.11 | i | 8.49 | i | 4.58 | c, i
61-0194 | 2022-09-09 18:30 | EDT | 0.839 |  | 23.468 |  | 6.15 |  | 85.9 |  | 45908.7 |  | 29.78 |  | 7.73 |  | 3.1 | i | 12.48 | i | 7.02 | c, i
61-0194 | 2022-09-09 18:45 | EDT | 0.84 |  | 23.334 |  | 6.19 |  | 86.2 |  | 46080.5 |  | 29.91 |  | 7.74 |  | 2.58 | i | 10.38 | i | 5.22 | c, i
61-0194 | 2022-09-09 19:00 | EDT | 0.842 |  | 23.085 |  | 6.12 |  | 85 |  | 46355.9 |  | 30.11 |  | 7.74 |  | 2.09 | i | 8.43 | i | 3.49 | c, i
61-0194 | 2022-09-09 19:15 | EDT | 0.846 |  | 22.945 |  | 6.01 |  | 83.3 |  | 46382.1 |  | 30.14 |  | 7.72 |  | 1.88 | i | 7.55 | i | 3.23 | c, i
61-0194 | 2022-09-09 19:30 | EDT | 0.843 |  | 22.844 |  | 5.87 |  | 81.1 |  | 46393.9 |  | 30.15 |  | 7.71 |  | 2.01 | i | 8.09 | i | 3.41 | c, i
61-0194 | 2022-09-09 19:45 | EDT | 0.844 |  | 22.8 |  | 5.84 |  | 80.8 |  | 46399.8 |  | 30.15 |  | 7.71 |  | 1.93 | i | 7.78 | i | 3.37 | c, i
61-0194 | 2022-09-09 20:00 | EDT | 0.848 |  | 23.227 |  | 6.29 |  | 87.5 |  | 46426.5 |  | 30.16 |  | 7.74 |  | 2.64 | i | 10.62 | i | 4.81 | c, i
61-0194 | 2022-09-09 20:15 | EDT | 0.851 |  | 23.166 |  | 6.22 |  | 86.6 |  | 46417.6 |  | 30.16 |  | 7.74 |  | 2.7 | i | 10.87 | i | 5.28 | c, i
61-0194 | 2022-09-09 20:30 | EDT | 0.851 |  | 23.065 |  | 6.19 |  | 85.9 |  | 46412.3 |  | 30.16 |  | 7.74 |  | 2.65 | i | 10.65 | i | 4.82 | c, i
61-0194 | 2022-09-09 20:45 | EDT | 0.852 |  | 23 |  | 6.09 |  | 84.5 |  | 46410.7 |  | 30.16 |  | 7.73 |  | 2.55 | i | 10.27 | i | 4.75 | c, i
61-0194 | 2022-09-09 21:00 | EDT | 0.852 |  | 22.989 |  | 6.09 |  | 84.5 |  | 46392.8 |  | 30.14 |  | 7.73 |  | 2.42 | i | 9.74 | i | 4.44 | c, i
61-0194 | 2022-09-09 21:15 | EDT | 0.853 |  | 22.984 |  | 6.08 |  | 84.3 |  | 46392.2 |  | 30.14 |  | 7.73 |  | 2.33 | i | 9.37 | i | 4.32 | c, i
61-0194 | 2022-09-09 21:30 | EDT | 0.853 |  | 22.941 |  | 6.07 |  | 84.1 |  | 46389.7 |  | 30.14 |  | 7.73 |  | 2.37 | i | 9.55 | i | 4.25 | c, i
61-0194 | 2022-09-09 21:45 | EDT | 0.853 |  | 22.941 |  | 6.11 |  | 84.6 |  | 46309.1 |  | 30.08 |  | 7.73 |  | 2.35 | i | 9.46 | i | 4.34 | c, i
61-0194 | 2022-09-09 22:00 | EDT | 0.854 |  | 22.88 |  | 5.96 |  | 82.4 |  | 46203.1 |  | 30.01 |  | 7.72 |  | 2.25 | i | 9.05 | i | 4.05 | c, i
61-0194 | 2022-09-09 22:15 | EDT | 0.852 |  | 22.862 |  | 5.97 |  | 82.5 |  | 46164.7 |  | 29.98 |  | 7.72 |  | 2.19 | i | 8.8 | i | 3.83 | c, i
61-0194 | 2022-09-09 22:30 | EDT | 0.853 |  | 22.922 |  | 6.01 |  | 83.2 |  | 46145.5 |  | 29.96 |  | 7.72 |  | 2.38 | i | 9.57 | i | 4.39 | c, i
61-0194 | 2022-09-09 22:45 | EDT | 0.854 |  | 22.999 |  | 6.07 |  | 84.1 |  | 46132.7 |  | 29.95 |  | 7.72 |  | 2.57 | i | 10.34 | i | 4.77 | c, i
61-0194 | 2022-09-09 23:00 | EDT | 0.855 |  | 23.019 |  | 6.07 |  | 84.1 |  | 46145.5 |  | 29.96 |  | 7.72 |  | 2.51 | i | 10.08 | i | 4.43 | c, i
61-0194 | 2022-09-09 23:15 | EDT | 0.856 |  | 23.02 |  | 6.06 |  | 84 |  | 46152.4 |  | 29.97 |  | 7.72 |  | 2.6 | i | 10.45 | i | 4.71 | c, i
61-0194 | 2022-09-09 23:30 | EDT | 0.858 |  | 23 |  | 6.03 |  | 83.5 |  | 46163 |  | 29.98 |  | 7.72 |  | 2.52 | i | 10.15 | i | 4.59 | c, i
61-0194 | 2022-09-09 23:45 | EDT | 0.861 |  | 23.021 |  | 6 |  | 83.2 |  | 46185.6 |  | 29.99 |  | 7.71 |  | 2.45 | i | 9.84 | i | 4.43 | c, i
61-0194 | 2022-09-10 | EDT | 0.863 |  | 23.052 |  | 5.95 |  | 82.6 |  | 46197.9 |  | 30 |  | 7.71 |  | 2.6 | i | 10.45 | i | 4.84 | c, i
61-0194 | 2022-09-10 00:15 | EDT | 0.861 |  | 22.983 |  | 5.95 |  | 82.4 |  | 46165.2 |  | 29.98 |  | 7.7 |  | 2.3 | i | 9.24 | i | 4.14 | c, i
61-0194 | 2022-09-10 00:30 | EDT | 0.861 |  | 22.98 |  | 5.91 |  | 81.9 |  | 46178.2 |  | 29.99 |  | 7.7 |  | 2.33 | i | 9.39 | i | 4.16 | c, i
61-0194 | 2022-09-10 00:45 | EDT | 0.861 |  | 22.98 |  | 5.79 |  | 80.2 |  | 46203.4 |  | 30.01 |  | 7.7 |  | 2.27 | i | 9.13 | i | 4.19 | c, i
61-0194 | 2022-09-10 01:00 | EDT | 0.861 |  | 22.855 |  | 5.6 |  | 77.4 |  | 46190.6 |  | 30 |  | 7.69 |  | 2.22 | i | 8.94 | i | 4.2 | c, i
61-0194 | 2022-09-10 01:15 | EDT | 0.86 |  | 23.014 |  | 5.75 |  | 79.6 |  | 46102.4 |  | 29.93 |  | 7.69 |  | 2.3 | i | 9.26 | i | 4.24 | c, i
61-0194 | 2022-09-10 01:30 | EDT | 0.861 |  | 23.122 |  | 5.78 |  | 80.3 |  | 46090.6 |  | 29.92 |  | 7.69 |  | 2.46 | i | 9.89 | i | 4.57 | c, i
61-0194 | 2022-09-10 01:45 | EDT | 0.862 |  | 23.164 |  | 5.75 |  | 79.8 |  | 46092.4 |  | 29.92 |  | 7.69 |  | 2.75 | i | 11.04 | i | 5.25 | c, i
61-0194 | 2022-09-10 02:00 | EDT | 0.862 |  | 23.093 |  | 5.84 |  | 81.1 |  | 46037.9 |  | 29.88 |  | 7.7 |  | 3.06 | i | 12.3 | i | 5.84 | c, i
61-0194 | 2022-09-10 02:15 | EDT | 0.863 |  | 23.019 |  | 5.89 |  | 81.6 |  | 46115.9 |  | 29.94 |  | 7.69 |  | 2.71 | i | 10.89 | i | 4.86 | c, i
61-0194 | 2022-09-10 02:30 | EDT | 0.863 |  | 22.994 |  | 5.58 |  | 77.3 |  | 46113.8 |  | 29.94 |  | 7.66 |  | 2.43 | i | 9.79 | i | 4.3 | c, i
61-0194 | 2022-09-10 02:45 | EDT | 0.865 |  | 22.959 |  | 5.43 |  | 75.2 |  | 46127.7 |  | 29.95 |  | 7.65 |  | 2.06 | i | 8.3 | i | 3.68 | c, i
61-0194 | 2022-09-10 03:00 | EDT | 0.866 |  | 22.964 |  | 5.87 |  | 81.3 |  | 46096.1 |  | 29.93 |  | 7.69 |  | 3.21 | i | 12.93 | i | 5.83 | c, i
61-0194 | 2022-09-10 03:15 | EDT | 0.866 |  | 22.988 |  | 5.72 |  | 79.2 |  | 46106.4 |  | 29.94 |  | 7.68 |  | 2.65 | i | 10.65 | i | 4.84 | c, i
61-0194 | 2022-09-10 03:30 | EDT | 0.866 |  | 22.961 |  | 5.62 |  | 77.8 |  | 46123.6 |  | 29.95 |  | 7.67 |  | 2.44 | i | 9.84 | i | 4.46 | c, i
61-0194 | 2022-09-10 03:45 | EDT | 0.866 |  | 22.968 |  | 5.65 |  | 78.3 |  | 46100 |  | 29.93 |  | 7.67 |  | 2.4 | i | 9.64 | i | 4.27 | c, i
61-0194 | 2022-09-10 04:00 | EDT | 0.866 |  | 22.834 |  | 5.64 |  | 77.9 |  | 46024 |  | 29.88 |  | 7.67 |  | 2.28 | i | 9.17 | i | 4.07 | c, i
61-0194 | 2022-09-10 04:15 | EDT | 0.867 |  | 22.824 |  | 4.91 |  | 67.8 |  | 46035.8 |  | 29.89 |  | 7.57 |  | 1.68 | i | 6.76 | i | 2.65 | c, i
61-0194 | 2022-09-10 04:30 | EDT | 0.867 |  | 22.782 |  | 5.05 |  | 69.7 |  | 46023.4 |  | 29.88 |  | 7.58 |  | 1.95 | i | 7.83 | i | 3.42 | c, i
61-0194 | 2022-09-10 04:45 | EDT | 0.868 |  | 22.766 |  | 4.96 |  | 68.4 |  | 46032.3 |  | 29.88 |  | 7.57 |  | 1.71 | i | 6.88 | i | 3.01 | c, i
61-0194 | 2022-09-10 05:00 | EDT | 0.868 |  | 22.748 |  | 4.96 |  | 68.4 |  | 46037.7 |  | 29.89 |  | 7.58 |  | 1.78 | i | 7.17 | i | 2.94 | c, i
61-0194 | 2022-09-10 05:15 | EDT | 0.87 |  | 22.783 |  | 5.4 |  | 74.6 |  | 46085.8 |  | 29.92 |  | 7.64 |  | 2.19 | i | 8.83 | i | 4.34 | c, i
61-0194 | 2022-09-10 05:30 | EDT | 0.87 |  | 22.731 |  | 5.4 |  | 74.4 |  | 46051.5 |  | 29.9 |  | 7.64 |  | 1.36 | i | 5.49 | i | 2.49 | c, i
61-0194 | 2022-09-10 05:45 | EDT | 0.868 |  | 22.719 |  | 5.75 |  | 79.3 |  | 46155.2 |  | 29.97 |  | 7.69 |  | 2.36 | i | 9.47 | i | 4.55 | c, i
61-0194 | 2022-09-10 06:00 | EDT | 0.871 |  | 22.75 |  | 5.76 |  | 79.5 |  | 46175.5 |  | 29.99 |  | 7.67 |  | 2.02 | i | 8.13 | i | 3.43 | c, i
61-0194 | 2022-09-10 06:15 | EDT | 0.872 |  | 22.706 |  | 5.64 |  | 77.8 |  | 46152.1 |  | 29.97 |  | 7.65 |  | 1.48 | i | 5.97 | i | 2.6 | c, i
61-0194 | 2022-09-10 06:30 | EDT | 0.873 |  | 22.463 |  | 5.81 |  | 79.7 |  | 46181.6 |  | 30 |  | 7.69 |  | 1.67 | i | 6.72 | i | 2.56 | c, i
61-0194 | 2022-09-10 06:45 | EDT | 0.875 |  | 22.268 |  | 5.5 |  | 75.3 |  | 46053.1 |  | 29.91 |  | 7.66 |  | 1 | i | 4.04 | i | 1.31 | c, i
61-0194 | 2022-09-10 07:00 | EDT | 0.877 |  | 22.415 |  | 5.54 |  | 76 |  | 46146.1 |  | 29.97 |  | 7.67 |  | 1.14 | i | 4.59 | i | 1.77 | c, i
61-0194 | 2022-09-10 07:15 | EDT | 0.879 |  | 22.381 |  | 5.53 |  | 75.8 |  | 46133 |  | 29.96 |  | 7.67 |  | 1.1 | i | 4.44 | i | 1.58 | c, i
61-0194 | 2022-09-10 07:30 | EDT | 0.88 |  | 22.378 |  | 5.49 |  | 75.3 |  | 46146.8 |  | 29.97 |  | 7.66 |  | 1.02 | i | 4.11 | i | 1.57 | c, i
61-0194 | 2022-09-10 07:45 | EDT | 0.882 |  | 22.405 |  | 5.53 |  | 75.8 |  | 46178.7 |  | 30 |  | 7.67 |  | 1.12 | i | 4.49 | i | 1.73 | c, i
61-0194 | 2022-09-10 08:00 | EDT | 0.884 |  | 22.453 |  | 5.53 |  | 75.9 |  | 46204.8 |  | 30.01 |  | 7.66 |  | 1.3 | i | 5.25 | i | 2.1 | c, i
61-0194 | 2022-09-10 08:15 | EDT | 0.884 |  | 22.428 |  | 5.61 |  | 76.9 |  | 46201.1 |  | 30.01 |  | 7.67 |  | 1.27 | i | 5.09 | i | 1.89 | c, i
61-0194 | 2022-09-10 08:30 | EDT | 0.883 |  | 22.458 |  | 5.72 |  | 78.5 |  | 46239.2 |  | 30.04 |  | 7.67 |  | 1.18 | i | 4.74 | i | 1.79 | c, i
61-0194 | 2022-09-10 08:45 | EDT | 0.883 |  | 22.499 |  | 5.78 |  | 79.4 |  | 46258.8 |  | 30.05 |  | 7.69 |  | 1.22 | i | 4.9 | i | 1.71 | c, i
61-0194 | 2022-09-10 09:00 | EDT | 0.879 |  | 22.561 |  | 5.89 |  | 81 |  | 46264.8 |  | 30.06 |  | 7.71 |  | 1.31 | i | 5.26 | i | 2.14 | c, i
61-0194 | 2022-09-10 09:15 | EDT | 0.884 |  | 22.479 |  | 5.89 |  | 80.8 |  | 46131.6 |  | 29.96 |  | 7.7 |  | 1.26 | i | 5.07 | i | 1.98 | c, i
61-0194 | 2022-09-10 09:30 | EDT | 0.885 |  | 22.404 |  | 5.67 |  | 77.7 |  | 45980.7 |  | 29.85 |  | 7.68 |  | 0.91 | i | 3.68 | i | 1.18 | c, i
61-0194 | 2022-09-10 09:45 | EDT | 0.888 |  | 22.437 |  | 5.66 |  | 77.6 |  | 45976.7 |  | 29.85 |  | 7.68 |  | 1.03 | i | 4.14 | i | 1.56 | c, i
61-0194 | 2022-09-10 10:00 | EDT | 0.887 |  | 22.568 |  | 5.75 |  | 79 |  | 46029.1 |  | 29.89 |  | 7.69 |  | 1.13 | i | 4.56 | i | 1.76 | c, i
61-0194 | 2022-09-10 10:15 | EDT | 0.886 |  | 22.611 |  | 5.69 |  | 78.4 |  | 46099.5 |  | 29.94 |  | 7.69 |  | 1.07 | i | 4.29 | i | 1.58 | c, i
61-0194 | 2022-09-10 10:30 | EDT | 0.887 |  | 22.803 |  | 6.01 |  | 82.9 |  | 46065.8 |  | 29.91 |  | 7.71 |  | 1.28 | i | 5.16 | i | 2 | c, i
61-0194 | 2022-09-10 10:45 | EDT | 0.886 |  | 22.731 |  | 6.03 |  | 83.2 |  | 46045.3 |  | 29.89 |  | 7.71 |  | 1.25 | i | 5.04 | i | 2.09 | c, i
61-0194 | 2022-09-10 11:00 | EDT | 0.885 |  | 22.672 |  | 5.78 |  | 79.7 |  | 46165.8 |  | 29.98 |  | 7.7 |  | 1.09 | i | 4.39 | i | 1.61 | c, i
61-0194 | 2022-09-10 11:15 | EDT | 0.885 |  | 22.747 |  | 5.82 |  | 80.3 |  | 46159.1 |  | 29.98 |  | 7.7 |  | 1.06 | i | 4.26 | i | 1.61 | c, i
61-0194 | 2022-09-10 11:30 | EDT | 0.882 |  | 22.719 |  | 5.85 |  | 80.7 |  | 46127.7 |  | 29.95 |  | 7.7 |  | 1.14 | i | 4.58 | i | 1.83 | c, i
61-0194 | 2022-09-10 11:45 | EDT | 0.88 |  | 22.799 |  | 5.86 |  | 80.9 |  | 46170.1 |  | 29.98 |  | 7.7 |  | 1.17 | i | 4.71 | i | 1.93 | c, i
61-0194 | 2022-09-10 12:00 | EDT | 0.881 |  | 22.886 |  | 5.78 |  | 80 |  | 46206.1 |  | 30.01 |  | 7.69 |  | 1.36 | i | 5.48 | i | 2.27 | c, i
61-0194 | 2022-09-10 12:15 | EDT | 0.879 |  | 22.95 |  | 5.99 |  | 83 |  | 46187.5 |  | 29.99 |  | 7.7 |  | 1.42 | i | 5.72 | i | 2.39 | c, i
61-0194 | 2022-09-10 12:30 | EDT | 0.878 |  | 23.11 |  | 6.17 |  | 85.7 |  | 46158.1 |  | 29.97 |  | 7.72 |  | 1.69 | i | 6.8 | i | 3.04 | c, i
61-0194 | 2022-09-10 12:45 | EDT | 0.878 |  | 23.074 |  | 6.32 |  | 87.7 |  | 46167.5 |  | 29.98 |  | 7.73 |  | 1.77 | i | 7.11 | i | 3.04 | c, i
61-0194 | 2022-09-10 13:00 | EDT | 0.877 |  | 23.041 |  | 6.43 |  | 89.1 |  | 46214.6 |  | 30.01 |  | 7.75 |  | 1.97 | i | 7.93 | i | 3.87 | c, i
61-0194 | 2022-09-10 13:15 | EDT | 0.879 |  | 24.143 |  | 6.39 |  | 90.2 |  | 45934.9 |  | 29.79 |  | 7.73 |  | 2.17 | i | 8.71 | i | 4.11 | c, i
61-0194 | 2022-09-10 13:30 | EDT | 0.878 |  | 23.995 |  | 6.26 |  | 88.2 |  | 45854.7 |  | 29.74 |  | 7.72 |  | 2.24 | i | 9.02 | i | 4.3 | c, i
61-0194 | 2022-09-10 13:45 | EDT | 0.877 |  | 24.015 |  | 6.21 |  | 87.4 |  | 45642.2 |  | 29.58 |  | 7.71 |  | 1.9 | i | 7.66 | i | 3.71 | c, i
61-0194 | 2022-09-10 14:00 | EDT | 0.875 |  | 23.861 |  | 6.17 |  | 86.7 |  | 45765.5 |  | 29.67 |  | 7.71 |  | 2.06 | i | 8.27 | i | 4.03 | c, i
61-0194 | 2022-09-10 14:15 | EDT | 0.875 |  | 23.787 |  | 6.29 |  | 88.2 |  | 45892.5 |  | 29.77 |  | 7.72 |  | 2.37 | i | 9.54 | i | 4.67 | c, i
61-0194 | 2022-09-10 14:30 | EDT | 0.872 |  | 24.053 |  | 6.3 |  | 88.8 |  | 45944 |  | 29.8 |  | 7.72 |  | 2.3 | i | 9.24 | i | 4.53 | c, i
61-0194 | 2022-09-10 14:45 | EDT | 0.874 |  | 23.997 |  | 6.25 |  | 88.1 |  | 45930.7 |  | 29.79 |  | 7.72 |  | 2.12 | i | 8.52 | i | 4.12 | c, i
61-0194 | 2022-09-10 15:00 | EDT | 0.874 |  | 23.955 |  | 6.27 |  | 88.3 |  | 45941.8 |  | 29.8 |  | 7.72 |  | 1.98 | i | 7.95 | i | 3.72 | c, i
61-0194 | 2022-09-10 15:15 | EDT | 0.87 |  | 23.837 |  | 6.26 |  | 87.9 |  | 45930.3 |  | 29.79 |  | 7.72 |  | 1.94 | i | 7.8 | i | 3.54 | c, i
61-0194 | 2022-09-10 15:30 | EDT | 0.87 |  | 23.695 |  | 6.3 |  | 88.3 |  | 45824.6 |  | 29.72 |  | 7.73 |  | 2.09 | i | 8.4 | i | 3.98 | c, i
61-0194 | 2022-09-10 15:45 | EDT | 0.869 |  | 23.806 |  | 6.27 |  | 88 |  | 45877.9 |  | 29.76 |  | 7.72 |  | 2.41 | i | 9.69 | i | 4.83 | c, i
61-0194 | 2022-09-10 16:00 | EDT | 0.867 |  | 23.718 |  | 6.19 |  | 86.8 |  | 45899.7 |  | 29.77 |  | 7.72 |  | 2.43 | i | 9.79 | i | 4.68 | c, i
61-0194 | 2022-09-10 16:15 | EDT | 0.866 |  | 23.937 |  | 6.1 |  | 85.8 |  | 45923.9 |  | 29.79 |  | 7.71 |  | 2.28 | i | 9.15 | i | 4.66 | c, i
61-0194 | 2022-09-10 16:30 | EDT | 0.865 |  | 23.86 |  | 5.99 |  | 84.1 |  | 45852.7 |  | 29.74 |  | 7.7 |  | 2.24 | i | 8.99 | i | 4.51 | c, i
61-0194 | 2022-09-10 16:45 | EDT | 0.864 |  | 23.739 |  | 5.99 |  | 83.9 |  | 45873.5 |  | 29.75 |  | 7.7 |  | 2.17 | i | 8.75 | i | 4.24 | c, i
61-0194 | 2022-09-10 17:00 | EDT | 0.865 |  | 23.845 |  | 5.92 |  | 83.1 |  | 45728.2 |  | 29.65 |  | 7.69 |  | 2.31 | i | 9.3 | i | 4.82 | c, i
61-0194 | 2022-09-10 17:15 | EDT | 0.866 |  | 23.853 |  | 5.97 |  | 83.8 |  | 45705.5 |  | 29.63 |  | 7.69 |  | 2.56 | i | 10.29 | i | 5.27 | c, i
61-0194 | 2022-09-10 17:30 | EDT | 0.864 |  | 23.909 |  | 6.36 |  | 89.4 |  | 45816.6 |  | 29.71 |  | 7.73 |  | 3.32 | i | 13.36 | i | 7.29 | c, i
61-0194 | 2022-09-10 17:45 | EDT | 0.863 |  | 23.968 |  | 6.61 |  | 93 |  | 45801.5 |  | 29.7 |  | 7.75 |  | 3.42 | i | 13.74 | i | 7.34 | c, i
61-0194 | 2022-09-10 18:00 | EDT | 0.864 |  | 23.887 |  | 6.52 |  | 91.7 |  | 45821.1 |  | 29.71 |  | 7.74 |  | 3.16 | i | 12.72 | i | 6.59 | c, i
61-0194 | 2022-09-10 18:15 | EDT | 0.865 |  | 24.186 |  | 6.98 |  | 98.7 |  | 45902 |  | 29.77 |  | 7.78 |  | 4.05 | i | 16.27 | i | 8.48 | c, i
61-0194 | 2022-09-10 18:30 | EDT | 0.862 |  | 24.303 |  | 7.21 |  | 102.1 |  | 45963.3 |  | 29.81 |  | 7.8 |  | 4.38 | i | 17.63 | i | 9.06 | c, i
61-0194 | 2022-09-10 18:45 | EDT | 0.869 |  | 24.182 |  | 6.96 |  | 98.4 |  | 46004.5 |  | 29.84 |  | 7.78 |  | 4.16 | i | 16.73 | i | 7.76 | c, i
61-0194 | 2022-09-10 19:00 | EDT | 0.867 |  | 24.204 |  | 7.02 |  | 99.3 |  | 46035.1 |  | 29.86 |  | 7.79 |  | 5.06 | i | 20.34 | i | 9.65 | c, i
61-0194 | 2022-09-10 19:15 | EDT | 0.867 |  | 24.31 |  | 7.26 |  | 102.9 |  | 46156.5 |  | 29.95 |  | 7.82 |  | 7.3 | i | 29.35 | i | 14.46 | c, i
61-0194 | 2022-09-10 19:30 | EDT | 0.868 |  | 24.071 |  | 7.15 |  | 101 |  | 46153 |  | 29.95 |  | 7.81 |  | 7.03 | i | 28.27 | i | 15.62 | c, i
61-0194 | 2022-09-10 19:45 | EDT | 0.868 |  | 23.844 |  | 6.95 |  | 97.7 |  | 46196.1 |  | 29.99 |  | 7.79 |  | 5.75 | i | 23.12 | i | 11.97 | c, i
61-0194 | 2022-09-10 20:00 | EDT | 0.872 |  | 23.61 |  | 6.77 |  | 94.9 |  | 46219.1 |  | 30.01 |  | 7.77 |  | 4.85 | i | 19.51 | i | 9.12 | c, i
61-0194 | 2022-09-10 20:15 | EDT | 0.872 |  | 23.456 |  | 6.55 |  | 91.5 |  | 46238.7 |  | 30.02 |  | 7.76 |  | 4.31 | i | 17.31 | i | 8.28 | c, i
61-0194 | 2022-09-10 20:30 | EDT | 0.874 |  | 23.274 |  | 6.34 |  | 88.3 |  | 46261.9 |  | 30.04 |  | 7.74 |  | 4.24 | i | 17.06 | i | 7.95 | c, i
61-0194 | 2022-09-10 20:45 | EDT | 0.875 |  | 23.339 |  | 6.56 |  | 91.5 |  | 46279.1 |  | 30.05 |  | 7.76 |  | 4.17 | i | 16.75 | i | 7.48 | c, i
61-0194 | 2022-09-10 21:00 | EDT | 0.88 |  | 23.325 |  | 6.43 |  | 89.7 |  | 46283.1 |  | 30.06 |  | 7.75 |  | 4.31 | i | 17.33 | i | 8.1 | c, i
61-0194 | 2022-09-10 21:15 | EDT | 0.88 |  | 23.486 |  | 6.69 |  | 93.5 |  | 46245.3 |  | 30.03 |  | 7.77 |  | 4.31 | i | 17.32 | i | 8.52 | c, i
61-0194 | 2022-09-10 21:30 | EDT | 0.878 |  | 23.792 |  | 7.09 |  | 99.6 |  | 46204.3 |  | 29.99 |  | 7.81 |  | 5.19 | i | 20.86 | i | 10.02 | c, i
61-0194 | 2022-09-10 21:45 | EDT | 0.878 |  | 23.837 |  | 6.75 |  | 94.8 |  | 45975.1 |  | 29.83 |  | 7.77 |  | 3.97 | i | 15.96 | i | 6.96 | c, i
61-0194 | 2022-09-10 22:00 | EDT | 0.877 |  | 23.801 |  | 6.71 |  | 94.2 |  | 46086.4 |  | 29.91 |  | 7.76 |  | 4.69 | i | 18.85 | i | 8.74 | c, i
61-0194 | 2022-09-10 22:15 | EDT | 0.874 |  | 23.495 |  | 6.16 |  | 86.1 |  | 45949.7 |  | 29.81 |  | 7.72 |  | 3.47 | i | 13.95 | i | 6.3 | c, i
61-0194 | 2022-09-10 22:30 | EDT | 0.872 |  | 23.741 |  | 6.47 |  | 90.7 |  | 45908.3 |  | 29.78 |  | 7.74 |  | 3.61 | i | 14.53 | i | 6.54 | c, i
61-0194 | 2022-09-10 22:45 | EDT | 0.871 |  | 23.483 |  | 6.11 |  | 85.3 |  | 45918.4 |  | 29.79 |  | 7.71 |  | 3.41 | i | 13.71 | i | 6.24 | c, i
61-0194 | 2022-09-10 23:00 | EDT | 0.871 |  | 23.68 |  | 6.32 |  | 88.5 |  | 45862.8 |  | 29.75 |  | 7.73 |  | 3.23 | i | 12.98 | i | 5.62 | c, i
61-0194 | 2022-09-10 23:15 | EDT | 0.87 |  | 23.638 |  | 6.24 |  | 87.3 |  | 45817.2 |  | 29.71 |  | 7.72 |  | 3.48 | i | 14 | i | 6.12 | c, i
61-0194 | 2022-09-10 23:30 | EDT | 0.871 |  | 23.577 |  | 5.77 |  | 80.7 |  | 45922.4 |  | 29.79 |  | 7.68 |  | 3.38 | i | 13.61 | i | 6.04 | c, i
61-0194 | 2022-09-10 23:45 | EDT | 0.872 |  | 23.667 |  | 5.93 |  | 83.1 |  | 45885.5 |  | 29.76 |  | 7.69 |  | 3.18 | i | 12.8 | i | 5.63 | c, i
61-0194 | 2022-09-11 | EDT | 0.872 |  | 23.62 |  | 5.94 |  | 83.1 |  | 45888.9 |  | 29.77 |  | 7.69 |  | 3.21 | i | 12.89 | i | 5.81 | c, i
61-0194 | 2022-09-11 00:15 | EDT | 0.87 |  | 23.526 |  | 6.07 |  | 84.8 |  | 45875.7 |  | 29.76 |  | 7.7 |  | 3.15 | i | 12.69 | i | 5.33 | c, i
61-0194 | 2022-09-11 00:30 | EDT | 0.871 |  | 23.762 |  | 6.39 |  | 89.7 |  | 46044.9 |  | 29.88 |  | 7.73 |  | 3.69 | i | 14.83 | i | 6.71 | c, i
61-0194 | 2022-09-11 00:45 | EDT | 0.872 |  | 23.678 |  | 6.22 |  | 87.2 |  | 46035 |  | 29.87 |  | 7.72 |  | 3.77 | i | 15.15 | i | 6.89 | c, i
61-0194 | 2022-09-11 01:00 | EDT | 0.872 |  | 23.668 |  | 6.23 |  | 87.3 |  | 46044.7 |  | 29.88 |  | 7.72 |  | 3.65 | i | 14.66 | i | 6.46 | c, i
61-0194 | 2022-09-11 01:15 | EDT | 0.871 |  | 23.601 |  | 6.11 |  | 85.5 |  | 46087.2 |  | 29.91 |  | 7.7 |  | 3.8 | i | 15.26 | i | 6.89 | c, i
61-0194 | 2022-09-11 01:30 | EDT | 0.87 |  | 23.354 |  | 5.81 |  | 80.8 |  | 45611.6 |  | 29.57 |  | 7.67 |  | 2.34 | i | 9.42 | i | 3.92 | c, i
61-0194 | 2022-09-11 01:45 | EDT | 0.868 |  | 23.334 |  | 5.78 |  | 80.3 |  | 45635.4 |  | 29.59 |  | 7.67 |  | 2.39 | i | 9.63 | i | 6.72 | c, i
61-0194 | 2022-09-11 02:00 | EDT | 0.868 |  | 23.349 |  | 5.56 |  | 77.3 |  | 45717.9 |  | 29.65 |  | 7.64 |  | 2.3 | i | 9.26 | i | 3.86 | c, i
61-0194 | 2022-09-11 02:15 | EDT | 0.866 |  | 23.359 |  | 5.62 |  | 78.3 |  | 45793.5 |  | 29.7 |  | 7.65 |  | 2.59 | i | 10.4 | i | 4.46 | c, i
61-0194 | 2022-09-11 02:30 | EDT | 0.866 |  | 23.015 |  | 5.67 |  | 78.3 |  | 45487.2 |  | 29.49 |  | 7.65 |  | 2.09 | i | 8.4 | i | 3.23 | c, i
61-0194 | 2022-09-11 02:45 | EDT | 0.865 |  | 22.997 |  | 5.68 |  | 78.5 |  | 45547.7 |  | 29.53 |  | 7.64 |  | 1.82 | i | 7.33 | i | 3.04 | c, i
61-0194 | 2022-09-11 03:00 | EDT | 0.865 |  | 22.88 |  | 5.5 |  | 75.9 |  | 45607 |  | 29.58 |  | 7.63 |  | 1.78 | i | 7.18 | i | 2.92 | c, i
61-0194 | 2022-09-11 03:15 | EDT | 0.865 |  | 22.884 |  | 5.56 |  | 76.8 |  | 45624.8 |  | 29.59 |  | 7.64 |  | 1.81 | i | 7.27 | i | 3.02 | c, i
61-0194 | 2022-09-11 03:30 | EDT | 0.864 |  | 22.971 |  | 5.59 |  | 77.3 |  | 45651.6 |  | 29.61 |  | 7.64 |  | 1.91 | i | 7.69 | i | 3.11 | c, i
61-0194 | 2022-09-11 03:45 | EDT | 0.863 |  | 22.888 |  | 5.69 |  | 78.6 |  | 45654.8 |  | 29.61 |  | 7.65 |  | 2.12 | i | 8.51 | i | 3.59 | c, i
61-0194 | 2022-09-11 04:00 | EDT | 0.863 |  | 22.988 |  | 5.69 |  | 78.6 |  | 45680.8 |  | 29.63 |  | 7.65 |  | 2.48 | i | 9.96 | i | 4.3 | c, i
61-0194 | 2022-09-11 04:15 | EDT | 0.863 |  | 23.004 |  | 5.67 |  | 78.4 |  | 45628.6 |  | 29.59 |  | 7.64 |  | 1.97 | i | 7.91 | i | 3.06 | c, i
61-0194 | 2022-09-11 04:30 | EDT | 0.862 |  | 23.023 |  | 5.72 |  | 79.2 |  | 45765.2 |  | 29.69 |  | 7.66 |  | 1.96 | i | 7.88 | i | 3.18 | c, i
61-0194 | 2022-09-11 04:45 | EDT | 0.863 |  | 22.939 |  | 5.68 |  | 78.5 |  | 45733.8 |  | 29.67 |  | 7.65 |  | 2.1 | i | 8.43 | i | 3.53 | c, i
61-0194 | 2022-09-11 05:00 | EDT | 0.862 |  | 22.943 |  | 5.71 |  | 78.9 |  | 45723.9 |  | 29.66 |  | 7.65 |  | 1.99 | i | 7.99 | i | 3.44 | c, i
61-0194 | 2022-09-11 05:15 | EDT | 0.86 |  | 22.946 |  | 5.65 |  | 78.1 |  | 45757.1 |  | 29.68 |  | 7.65 |  | 1.98 | i | 7.96 | i | 3.41 | c, i
61-0194 | 2022-09-11 05:30 | EDT | 0.859 |  | 22.916 |  | 5.67 |  | 78.3 |  | 45767.9 |  | 29.69 |  | 7.65 |  | 1.81 | i | 7.28 | i | 3.26 | c, i
61-0194 | 2022-09-11 05:45 | EDT | 0.86 |  | 22.919 |  | 5.72 |  | 79.1 |  | 45796 |  | 29.71 |  | 7.65 |  | 2.22 | i | 8.92 | i | 4.09 | c, i
61-0194 | 2022-09-11 06:00 | EDT | 0.859 |  | 22.779 |  | 5.72 |  | 78.8 |  | 45680.7 |  | 29.63 |  | 7.67 |  | 2.18 | i | 8.78 | i | 3.71 | c, i
61-0194 | 2022-09-11 06:15 | EDT | 0.86 |  | 22.512 |  | 5.41 |  | 74.1 |  | 45407.1 |  | 29.44 |  | 7.63 |  | 1.47 | i | 5.91 | i | 2.23 | c, i
61-0194 | 2022-09-11 06:30 | EDT | 0.86 |  | 22.48 |  | 5.31 |  | 72.6 |  | 45380.4 |  | 29.42 |  | 7.61 |  | 1.13 | i | 4.56 | i | 1.73 | c, i
61-0194 | 2022-09-11 06:45 | EDT | 0.86 |  | 22.562 |  | 5.37 |  | 73.7 |  | 45496.5 |  | 29.5 |  | 7.63 |  | 1.31 | i | 5.28 | i | 2.08 | c, i
61-0194 | 2022-09-11 07:00 | EDT | 0.86 |  | 22.693 |  | 5.45 |  | 74.9 |  | 45634.6 |  | 29.6 |  | 7.64 |  | 1.58 | i | 6.34 | i | 2.46 | c, i
61-0194 | 2022-09-11 07:15 | EDT | 0.861 |  | 22.703 |  | 5.62 |  | 77.3 |  | 45669.3 |  | 29.62 |  | 7.65 |  | 1.35 | i | 5.43 | i | 2.01 | c, i
61-0194 | 2022-09-11 07:30 | EDT | 0.862 |  | 22.484 |  | 5.49 |  | 75.2 |  | 45511.3 |  | 29.51 |  | 7.64 |  | 1.32 | i | 5.31 | i | 1.95 | c, i
61-0194 | 2022-09-11 07:45 | EDT | 0.862 |  | 22.695 |  | 5.5 |  | 75.7 |  | 45697.5 |  | 29.64 |  | 7.65 |  | 1.4 | i | 5.65 | i | 2.3 | c, i
61-0194 | 2022-09-11 08:00 | EDT | 0.862 |  | 22.542 |  | 5.41 |  | 74.2 |  | 45621.9 |  | 29.59 |  | 7.64 |  | 1.26 | i | 5.07 | i | 1.88 | c, i
61-0194 | 2022-09-11 08:15 | EDT | 0.859 |  | 22.661 |  | 5.55 |  | 76.3 |  | 45718.4 |  | 29.66 |  | 7.65 |  | 1.54 | i | 6.19 | i | 2.64 | c, i
61-0194 | 2022-09-11 08:30 | EDT | 0.863 |  | 22.731 |  | 5.61 |  | 77.3 |  | 45807.7 |  | 29.72 |  | 7.66 |  | 1.7 | i | 6.84 | i | 2.98 | c, i
61-0194 | 2022-09-11 08:45 | EDT | 0.864 |  | 22.846 |  | 5.62 |  | 77.6 |  | 45997.7 |  | 29.86 |  | 7.66 |  | 1.99 | i | 8 | i | 3.66 | c, i
61-0194 | 2022-09-11 09:00 | EDT | 0.864 |  | 22.893 |  | 5.65 |  | 78.1 |  | 46118.2 |  | 29.95 |  | 7.67 |  | 1.9 | i | 7.63 | i | 3.48 | c, i
61-0194 | 2022-09-11 09:15 | EDT | 0.864 |  | 22.905 |  | 5.6 |  | 77.5 |  | 46152.4 |  | 29.97 |  | 7.66 |  | 1.9 | i | 7.66 | i | 3.34 | c, i
61-0194 | 2022-09-11 09:30 | EDT | 0.865 |  | 22.912 |  | 5.66 |  | 78.3 |  | 46149.4 |  | 29.97 |  | 7.67 |  | 1.9 | i | 7.66 | i | 3.32 | c, i
61-0194 | 2022-09-11 09:45 | EDT | 0.865 |  | 22.924 |  | 5.79 |  | 80.1 |  | 46168.4 |  | 29.98 |  | 7.68 |  | 2.04 | i | 8.2 | i | 3.54 | c, i
61-0194 | 2022-09-11 10:00 | EDT | 0.861 |  | 22.939 |  | 5.78 |  | 80 |  | 46175.5 |  | 29.99 |  | 7.68 |  | 1.96 | i | 7.89 | i | 3.6 | c, i
61-0194 | 2022-09-11 10:15 | EDT | 0.86 |  | 22.955 |  | 5.8 |  | 80.3 |  | 46153.6 |  | 29.97 |  | 7.69 |  | 2.01 | i | 8.07 | i | 3.64 | c, i
61-0194 | 2022-09-11 10:30 | EDT | 0.863 |  | 22.946 |  | 5.78 |  | 80 |  | 46128.8 |  | 29.95 |  | 7.68 |  | 1.78 | i | 7.16 | i | 2.98 | c, i
61-0194 | 2022-09-11 10:45 | EDT | 0.86 |  | 22.948 |  | 5.98 |  | 82.7 |  | 45891.5 |  | 29.78 |  | 7.69 |  | 1.57 | i | 6.3 | i | 2.51 | c, i
61-0194 | 2022-09-11 11:00 | EDT | 0.855 |  | 22.885 |  | 5.81 |  | 80.2 |  | 45900.3 |  | 29.79 |  | 7.68 |  | 1.81 | i | 7.27 | i | 3.19 | c, i
61-0194 | 2022-09-11 11:15 | EDT | 0.853 |  | 22.927 |  | 5.75 |  | 79.5 |  | 45899 |  | 29.79 |  | 7.68 |  | 1.78 | i | 7.18 | i | 3.16 | c, i
61-0194 | 2022-09-11 11:30 | EDT | 0.854 |  | 22.891 |  | 5.64 |  | 77.9 |  | 45909.8 |  | 29.79 |  | 7.67 |  | 1.65 | i | 6.65 | i | 2.92 | c, i
61-0194 | 2022-09-11 11:45 | EDT | 0.848 |  | 23.011 |  | 6 |  | 83 |  | 45701.3 |  | 29.64 |  | 7.69 |  | 1.71 | i | 6.89 | i | 3.12 | c, i
61-0194 | 2022-09-11 12:00 | EDT | 0.849 |  | 22.898 |  | 5.83 |  | 80.5 |  | 45717 |  | 29.65 |  | 7.68 |  | 1.87 | i | 7.51 | i | 3.55 | c, i
61-0194 | 2022-09-11 12:15 | EDT | 0.847 |  | 22.941 |  | 5.81 |  | 80.3 |  | 45777.9 |  | 29.7 |  | 7.68 |  | 1.81 | i | 7.27 | i | 3.26 | c, i
61-0194 | 2022-09-11 12:30 | EDT | 0.848 |  | 22.943 |  | 5.63 |  | 77.9 |  | 45933.1 |  | 29.81 |  | 7.67 |  | 1.69 | i | 6.82 | i | 2.84 | c, i
61-0194 | 2022-09-11 12:45 | EDT | 0.847 |  | 22.971 |  | 5.79 |  | 80 |  | 45756.2 |  | 29.68 |  | 7.67 |  | 1.76 | i | 7.07 | i | 2.91 | c, i
61-0194 | 2022-09-11 13:00 | EDT | 0.845 |  | 23.068 |  | 5.91 |  | 81.8 |  | 45710.3 |  | 29.65 |  | 7.68 |  | 1.82 | i | 7.31 | i | 3.19 | c, i
61-0194 | 2022-09-11 13:15 | EDT | 0.843 |  | 22.943 |  | 5.66 |  | 78.3 |  | 45902.2 |  | 29.79 |  | 7.67 |  | 1.92 | i | 7.74 | i | 3.3 | c, i
61-0194 | 2022-09-11 13:30 | EDT | 0.842 |  | 22.917 |  | 5.61 |  | 77.6 |  | 46017 |  | 29.87 |  | 7.67 |  | 2.05 | i | 8.24 | i | 3.48 | c, i
61-0194 | 2022-09-11 13:45 | EDT | 0.841 |  | 23.017 |  | 5.74 |  | 79.5 |  | 45913 |  | 29.79 |  | 7.67 |  | 2.23 | i | 8.96 | i | 3.99 | c, i
61-0194 | 2022-09-11 14:00 | EDT | 0.841 |  | 23.48 |  | 6.23 |  | 86.8 |  | 45401.5 |  | 29.42 |  | 7.69 |  | 2.82 | i | 11.34 | i | 6.08 | c, i
61-0194 | 2022-09-11 14:15 | EDT | 0.837 |  | 23.471 |  | 6.24 |  | 86.9 |  | 45523.8 |  | 29.51 |  | 7.7 |  | 2.9 | i | 11.65 | i | 6.15 | c, i
61-0194 | 2022-09-11 14:30 | EDT | 0.837 |  | 23.525 |  | 6.47 |  | 90.2 |  | 45505.4 |  | 29.49 |  | 7.72 |  | 3.28 | i | 13.19 | i | 7.11 | c, i
61-0194 | 2022-09-11 14:45 | EDT | 0.837 |  | 23.487 |  | 6.44 |  | 89.8 |  | 45559.2 |  | 29.53 |  | 7.72 |  | 3.45 | i | 13.86 | i | 7.65 | c, i
61-0194 | 2022-09-11 15:00 | EDT | 0.834 |  | 23.466 |  | 6.44 |  | 89.8 |  | 45563 |  | 29.53 |  | 7.72 |  | 3.59 | i | 14.42 | i | 8.01 | c, i
61-0194 | 2022-09-11 15:15 | EDT | 0.833 |  | 23.433 |  | 6.41 |  | 89.3 |  | 45599.6 |  | 29.56 |  | 7.72 |  | 3.57 | i | 14.35 | i | 7.61 | c, i
61-0194 | 2022-09-11 15:30 | EDT | 0.831 |  | 23.428 |  | 6.49 |  | 90.4 |  | 45599.6 |  | 29.56 |  | 7.73 |  | 3.87 | i | 15.55 | i | 7.45 | c, i
61-0194 | 2022-09-11 15:45 | EDT | 0.829 |  | 23.412 |  | 6.5 |  | 90.5 |  | 45658.4 |  | 29.6 |  | 7.73 |  | 4.01 | i | 16.14 | i | 8.36 | c, i
61-0194 | 2022-09-11 16:00 | EDT | 0.827 |  | 23.503 |  | 6.65 |  | 92.8 |  | 45727.8 |  | 29.65 |  | 7.74 |  | 4.42 | i | 17.78 | i | 9.49 | c, i
61-0194 | 2022-09-11 16:15 | EDT | 0.826 |  | 23.482 |  | 6.54 |  | 91.2 |  | 45713 |  | 29.64 |  | 7.73 |  | 4.29 | i | 17.25 | i | 9.54 | c, i
61-0194 | 2022-09-11 16:30 | EDT | 0.825 |  | 23.482 |  | 6.58 |  | 91.7 |  | 45708.1 |  | 29.64 |  | 7.73 |  | 4.26 | i | 17.14 | i | 8.8 | c, i
61-0194 | 2022-09-11 16:45 | EDT | 0.826 |  | 23.441 |  | 6.49 |  | 90.5 |  | 45748.2 |  | 29.67 |  | 7.73 |  | 4.38 | i | 17.63 | i | 8.76 | c, i
61-0194 | 2022-09-11 17:00 | EDT | 0.825 |  | 23.39 |  | 6.44 |  | 89.7 |  | 45781.6 |  | 29.69 |  | 7.72 |  | 4.39 | i | 17.64 | i | 8.67 | c, i
61-0194 | 2022-09-11 17:15 | EDT | 0.824 |  | 23.378 |  | 6.41 |  | 89.2 |  | 45745.5 |  | 29.67 |  | 7.72 |  | 4.13 | i | 16.6 | i | 8.11 | c, i
61-0194 | 2022-09-11 17:30 | EDT | 0.824 |  | 23.357 |  | 6.28 |  | 87.4 |  | 45789.6 |  | 29.7 |  | 7.71 |  | 4.22 | i | 16.97 | i | 8.17 | c, i
61-0194 | 2022-09-11 17:45 | EDT | 0.822 |  | 23.342 |  | 6.33 |  | 88.1 |  | 45788.2 |  | 29.7 |  | 7.71 |  | 4.55 | i | 18.28 | i | 8.85 | c, i
61-0194 | 2022-09-11 18:00 | EDT | 0.823 |  | 23.335 |  | 6.23 |  | 86.7 |  | 45781.3 |  | 29.69 |  | 7.7 |  | 4.38 | i | 17.61 | i | 8.5 | c, i
61-0194 | 2022-09-11 18:15 | EDT | 0.825 |  | 23.306 |  | 6.19 |  | 86.1 |  | 45841.4 |  | 29.74 |  | 7.7 |  | 4.9 | i | 19.7 | i | 8.2 | c, i
61-0194 | 2022-09-11 18:30 | EDT | 0.824 |  | 23.277 |  | 6 |  | 83.5 |  | 45899.3 |  | 29.78 |  | 7.68 |  | 4.18 | i | 16.81 | i | 8.1 | c, i
61-0194 | 2022-09-11 18:45 | EDT | 0.816 |  | 23.294 |  | 6.23 |  | 86.6 |  | 45877.7 |  | 29.76 |  | 7.7 |  | 4.41 | i | 17.75 | i | 8.68 | c, i
61-0194 | 2022-09-11 19:00 | EDT | 0.82 |  | 23.295 |  | 6.3 |  | 87.6 |  | 45854.8 |  | 29.75 |  | 7.71 |  | 5.11 | i | 20.55 | i | 8.56 | c, i
61-0194 | 2022-09-11 19:15 | EDT | 0.823 |  | 23.276 |  | 6.16 |  | 85.6 |  | 45799.6 |  | 29.71 |  | 7.69 |  | 4.69 | i | 18.85 | i | 9.59 | c, i
61-0194 | 2022-09-11 19:30 | EDT | 0.823 |  | 23.268 |  | 6.15 |  | 85.4 |  | 45780.4 |  | 29.69 |  | 7.69 |  | 4.46 | i | 17.94 | i | 9.4 | c, i
61-0194 | 2022-09-11 19:45 | EDT | 0.824 |  | 23.258 |  | 6.33 |  | 88 |  | 45778.6 |  | 29.69 |  | 7.71 |  | 4.4 | i | 17.69 | i | 8.96 | c, i
61-0194 | 2022-09-11 20:00 | EDT | 0.818 |  | 23.255 |  | 6.02 |  | 83.7 |  | 45787.2 |  | 29.7 |  | 7.66 |  | 4.09 | i | 16.44 | i | 8.29 | c, i
61-0194 | 2022-09-11 20:15 | EDT | 0.821 |  | 23.236 |  | 6.21 |  | 86.3 |  | 45793.4 |  | 29.7 |  | 7.69 |  | 4.23 | i | 17 | i | 8.46 | c, i
61-0194 | 2022-09-11 20:30 | EDT | 0.822 |  | 23.231 |  | 6.08 |  | 84.4 |  | 45799.5 |  | 29.71 |  | 7.68 |  | 3.98 | i | 16.02 | i | 8.2 | c, i
61-0194 | 2022-09-11 20:45 | EDT | 0.823 |  | 23.226 |  | 6.25 |  | 86.8 |  | 45799.8 |  | 29.71 |  | 7.7 |  | 4.2 | i | 16.89 | i | 8.3 | c, i
61-0194 | 2022-09-11 21:00 | EDT | 0.823 |  | 23.223 |  | 6.4 |  | 88.9 |  | 45787.3 |  | 29.7 |  | 7.72 |  | 4.18 | i | 16.82 | i | 8.14 | c, i
61-0194 | 2022-09-11 21:15 | EDT | 0.822 |  | 23.223 |  | 6.5 |  | 90.3 |  | 45784.1 |  | 29.7 |  | 7.73 |  | 4.72 | i | 18.98 | i | 9.69 | c, i
61-0194 | 2022-09-11 21:30 | EDT | 0.823 |  | 23.241 |  | 6.57 |  | 91.3 |  | 45777.9 |  | 29.69 |  | 7.74 |  | 4.78 | i | 19.21 | i | 9.89 | c, i
61-0194 | 2022-09-11 21:45 | EDT | 0.82 |  | 23.26 |  | 6.64 |  | 92.3 |  | 45797.7 |  | 29.71 |  | 7.74 |  | 4.96 | i | 19.94 | i | 10.29 | c, i
61-0194 | 2022-09-11 22:00 | EDT | 0.819 |  | 23.286 |  | 6.61 |  | 91.9 |  | 45823.1 |  | 29.73 |  | 7.74 |  | 4.75 | i | 19.11 | i | 7.78 | c, i
61-0194 | 2022-09-11 22:15 | EDT | 0.818 |  | 23.254 |  | 6.52 |  | 90.6 |  | 45864.6 |  | 29.76 |  | 7.73 |  | 4.79 | i | 19.24 | i | 9.48 | c, i
61-0194 | 2022-09-11 22:30 | EDT | 0.817 |  | 23.255 |  | 6.48 |  | 90 |  | 45885.8 |  | 29.77 |  | 7.73 |  | 4.94 | i | 19.88 | i | 10.83 | c, i
61-0194 | 2022-09-11 22:45 | EDT | 0.818 |  | 23.248 |  | 6.45 |  | 89.7 |  | 45910.3 |  | 29.79 |  | 7.72 |  | 5.11 | i | 20.55 | i | 10.21 | c, i
61-0194 | 2022-09-11 23:00 | EDT | 0.817 |  | 23.227 |  | 6.4 |  | 88.9 |  | 45940.1 |  | 29.81 |  | 7.72 |  | 5.21 | i | 20.95 | i | 10.44 | c, i
61-0194 | 2022-09-11 23:15 | EDT | 0.817 |  | 23.212 |  | 6.38 |  | 88.6 |  | 45948.6 |  | 29.82 |  | 7.72 |  | 5.02 | i | 20.19 | i | 9.83 | c, i
61-0194 | 2022-09-11 23:30 | EDT | 0.816 |  | 23.189 |  | 6.38 |  | 88.6 |  | 45969.3 |  | 29.83 |  | 7.72 |  | 5.15 | i | 20.7 | i | 10.46 | c, i
61-0194 | 2022-09-11 23:45 | EDT | 0.815 |  | 23.181 |  | 6.38 |  | 88.6 |  | 45974.9 |  | 29.84 |  | 7.72 |  | 5.28 | i | 21.22 | i | 10.58 | c, i
61-0194 | 2022-09-12 | EDT | 0.815 |  | 23.17 |  | 6.35 |  | 88.1 |  | 45973.3 |  | 29.84 |  | 7.72 |  | 5.2 | i | 20.91 | i | 14.81 | c, i
61-0194 | 2022-09-12 00:15 | EDT | 0.812 |  | 23.163 |  | 6.35 |  | 88.2 |  | 45980.1 |  | 29.84 |  | 7.72 |  | 5.15 | i | 20.72 | i | 10.44 | c, i
61-0194 | 2022-09-12 00:30 | EDT | 0.81 |  | 23.135 |  | 6.29 |  | 87.3 |  | 46001 |  | 29.86 |  | 7.71 |  | 4.98 | i | 20.03 | i | 10.28 | c, i
61-0194 | 2022-09-12 00:45 | EDT | 0.808 |  | 23.087 |  | 6.2 |  | 86 |  | 46031.7 |  | 29.88 |  | 7.7 |  | 4.51 | i | 18.12 | i | 9.24 | c, i
61-0194 | 2022-09-12 01:00 | EDT | 0.808 |  | 23.035 |  | 6.14 |  | 85 |  | 46063.5 |  | 29.9 |  | 7.7 |  | 4.35 | i | 17.49 | i | 8.75 | c, i
61-0194 | 2022-09-12 01:15 | EDT | 0.806 |  | 22.972 |  | 6.07 |  | 84 |  | 46069 |  | 29.91 |  | 7.69 |  | 4.15 | i | 16.68 | i | 8.28 | c, i
61-0194 | 2022-09-12 01:30 | EDT | 0.804 |  | 22.942 |  | 5.96 |  | 82.5 |  | 46075.9 |  | 29.91 |  | 7.68 |  | 3.92 | i | 15.78 | i | 7.96 | c, i
61-0194 | 2022-09-12 01:45 | EDT | 0.802 |  | 23.135 |  | 5.95 |  | 82.6 |  | 46022.9 |  | 29.87 |  | 7.68 |  | 5.24 | i | 21.09 | i | 11.23 | c, i
61-0194 | 2022-09-12 02:00 | EDT | 0.802 |  | 23.112 |  | 5.84 |  | 81 |  | 46033.2 |  | 29.88 |  | 7.67 |  | 4.51 | i | 18.12 | i | 9.37 | c, i
61-0194 | 2022-09-12 02:15 | EDT | 0.801 |  | 23.084 |  | 5.81 |  | 80.6 |  | 45976 |  | 29.84 |  | 7.66 |  | 4.34 | i | 17.46 | i | 9.02 | c, i
61-0194 | 2022-09-12 02:30 | EDT | 0.799 |  | 23.101 |  | 5.83 |  | 80.8 |  | 45891.9 |  | 29.78 |  | 7.65 |  | 4.63 | i | 18.62 | i | 9.83 | c, i
61-0194 | 2022-09-12 02:45 | EDT | 0.793 |  | 23.063 |  | 5.92 |  | 82 |  | 45816.4 |  | 29.72 |  | 7.66 |  | 5.09 | i | 20.45 | i | 11.35 | c, i
61-0194 | 2022-09-12 03:00 | EDT | 0.792 |  | 23.091 |  | 5.84 |  | 81 |  | 45825.7 |  | 29.73 |  | 7.67 |  | 5.09 | i | 20.47 | i | 10.98 | c, i
61-0194 | 2022-09-12 03:15 | EDT | 0.791 |  | 23.175 |  | 5.94 |  | 82.5 |  | 45848.9 |  | 29.75 |  | 7.67 |  | 5.46 | i | 21.94 | i | 12.17 | c, i
61-0194 | 2022-09-12 03:30 | EDT | 0.794 |  | 23.2 |  | 5.47 |  | 76 |  | 45899.8 |  | 29.78 |  | 7.64 |  | 5.2 | i | 20.92 | i | 11.44 | c, i
61-0194 | 2022-09-12 03:45 | EDT | 0.793 |  | 23.249 |  | 5.61 |  | 78 |  | 45934.9 |  | 29.81 |  | 7.64 |  | 5.22 | i | 20.98 | i | 11.64 | c, i
61-0194 | 2022-09-12 04:00 | EDT | 0.791 |  | 22.763 |  | 5.43 |  | 74.6 |  | 45227.3 |  | 29.3 |  | 7.63 |  | 2.49 | i | 10 | i | 5.27 | c, i
61-0194 | 2022-09-12 04:15 | EDT | 0.79 |  | 22.662 |  | 5.61 |  | 76.9 |  | 45187.9 |  | 29.28 |  | 7.61 |  | 1.82 | i | 7.33 | i | 3.91 | c, i
61-0194 | 2022-09-12 04:30 | EDT | 0.788 |  | 22.702 |  | 5.53 |  | 76 |  | 45364.9 |  | 29.4 |  | 7.63 |  | 1.9 | i | 7.64 | i | 3.55 | c, i
61-0194 | 2022-09-12 04:45 | EDT | 0.788 |  | 22.681 |  | 5.6 |  | 77 |  | 45357.5 |  | 29.4 |  | 7.63 |  | 1.97 | i | 7.93 | i | 3.55 | c, i
61-0194 | 2022-09-12 05:00 | EDT | 0.787 |  | 22.704 |  | 5.59 |  | 76.9 |  | 45470.5 |  | 29.48 |  | 7.63 |  | 1.86 | i | 7.47 | i | 3.43 | c, i
61-0194 | 2022-09-12 05:15 | EDT | 0.787 |  | 22.71 |  | 5.6 |  | 76.9 |  | 45511.8 |  | 29.51 |  | 7.62 |  | 2 | i | 8.03 | i | 3.78 | c, i
61-0194 | 2022-09-12 05:30 | EDT | 0.786 |  | 22.696 |  | 5.49 |  | 75.5 |  | 45506 |  | 29.5 |  | 7.61 |  | 1.9 | i | 7.65 | i | 3.74 | c, i
61-0194 | 2022-09-12 05:45 | EDT | 0.784 |  | 22.69 |  | 5.59 |  | 76.8 |  | 45548.4 |  | 29.54 |  | 7.62 |  | 1.95 | i | 7.84 | i | 3.63 | c, i
61-0194 | 2022-09-12 06:00 | EDT | 0.783 |  | 22.691 |  | 5.57 |  | 76.6 |  | 45583.4 |  | 29.56 |  | 7.62 |  | 1.76 | i | 7.1 | i | 3.34 | c, i
61-0194 | 2022-09-12 06:15 | EDT | 0.776 |  | 22.691 |  | 5.47 |  | 75.2 |  | 45629.6 |  | 29.59 |  | 7.62 |  | 1.95 | i | 7.86 | i | 3.76 | c, i
61-0194 | 2022-09-12 06:30 | EDT | 0.777 |  | 22.691 |  | 5.53 |  | 76.1 |  | 45713.7 |  | 29.66 |  | 7.63 |  | 1.97 | i | 7.91 | i | 3.86 | c, i
61-0194 | 2022-09-12 06:45 | EDT | 0.778 |  | 22.565 |  | 5.66 |  | 77.7 |  | 45611 |  | 29.58 |  | 7.63 |  | 1.72 | i | 6.94 | i | 3.13 | c, i
61-0194 | 2022-09-12 07:00 | EDT | 0.776 |  | 22.625 |  | 5.56 |  | 76.4 |  | 45587.5 |  | 29.56 |  | 7.63 |  | 1.43 | i | 5.77 | i | 2.44 | c, i
61-0194 | 2022-09-12 07:15 | EDT | 0.777 |  | 22.661 |  | 5.45 |  | 74.8 |  | 45440.4 |  | 29.46 |  | 7.62 |  | 1.52 | i | 6.11 | i | 2.65 | c, i
61-0194 | 2022-09-12 07:30 | EDT | 0.776 |  | 22.675 |  | 5.5 |  | 75.5 |  | 45474.2 |  | 29.48 |  | 7.62 |  | 1.6 | i | 6.45 | i | 2.72 | c, i
61-0194 | 2022-09-12 07:45 | EDT | 0.776 |  | 22.686 |  | 5.54 |  | 76.1 |  | 45509 |  | 29.51 |  | 7.62 |  | 1.49 | i | 5.99 | i | 2.86 | c, i
61-0194 | 2022-09-12 08:00 | EDT | 0.774 |  | 22.649 |  | 5.57 |  | 76.6 |  | 45576 |  | 29.56 |  | 7.64 |  | 1.45 | i | 5.84 | i | 2.69 | c, i
61-0194 | 2022-09-12 08:15 | EDT | 0.773 |  | 22.612 |  | 5.67 |  | 77.8 |  | 45551.7 |  | 29.54 |  | 7.65 |  | 1.49 | i | 6.01 | i | 2.83 | c, i
61-0194 | 2022-09-12 08:30 | EDT | 0.774 |  | 22.609 |  | 5.66 |  | 77.8 |  | 45612.9 |  | 29.58 |  | 7.64 |  | 1.72 | i | 6.91 | i | 3.21 | c, i
61-0194 | 2022-09-12 08:45 | EDT | 0.774 |  | 22.62 |  | 5.67 |  | 78 |  | 45747.2 |  | 29.68 |  | 7.64 |  | 1.62 | i | 6.52 | i | 3.4 | c, i
61-0194 | 2022-09-12 09:00 | EDT | 0.775 |  | 22.588 |  | 5.78 |  | 79.5 |  | 45787.9 |  | 29.71 |  | 7.65 |  | 1.76 | i | 7.06 | i | 3.43 | c, i
61-0194 | 2022-09-12 09:15 | EDT | 0.775 |  | 22.609 |  | 5.78 |  | 79.4 |  | 45728.8 |  | 29.67 |  | 7.64 |  | 1.67 | i | 6.72 | i | 3.27 | c, i
61-0194 | 2022-09-12 09:30 | EDT | 0.777 |  | 22.613 |  | 5.75 |  | 79 |  | 45742.4 |  | 29.68 |  | 7.64 |  | 1.82 | i | 7.31 | i | 3.73 | c, i
61-0194 | 2022-09-12 09:45 | EDT | 0.779 |  | 22.617 |  | 5.8 |  | 79.7 |  | 45798.6 |  | 29.72 |  | 7.65 |  | 1.67 | i | 6.73 | i | 3.33 | c, i
61-0194 | 2022-09-12 10:00 | EDT | 0.779 |  | 22.626 |  | 5.8 |  | 79.7 |  | 45828 |  | 29.74 |  | 7.64 |  | 1.76 | i | 7.07 | i | 3.39 | c, i
61-0194 | 2022-09-12 10:15 | EDT | 0.779 |  | 22.628 |  | 5.92 |  | 81.3 |  | 45843.6 |  | 29.75 |  | 7.67 |  | 2.2 | i | 8.85 | i | 4.46 | c, i
61-0194 | 2022-09-12 10:30 | EDT | 0.777 |  | 22.644 |  | 6.17 |  | 84.9 |  | 45844.8 |  | 29.75 |  | 7.69 |  | 2.25 | i | 9.05 | i | 4.54 | c, i
61-0194 | 2022-09-12 10:45 | EDT | 0.773 |  | 22.653 |  | 6.21 |  | 85.4 |  | 45831.3 |  | 29.74 |  | 7.7 |  | 2.2 | i | 8.84 | i | 4.48 | c, i
61-0194 | 2022-09-12 11:00 | EDT | 0.772 |  | 22.677 |  | 6.13 |  | 84.3 |  | 45839.6 |  | 29.75 |  | 7.69 |  | 2.12 | i | 8.53 | i | 4.21 | c, i
61-0194 | 2022-09-12 11:15 | EDT | 0.769 |  | 22.684 |  | 6.11 |  | 84.1 |  | 45833.8 |  | 29.74 |  | 7.69 |  | 2.02 | i | 8.13 | i | 4.03 | c, i
61-0194 | 2022-09-12 11:30 | EDT | 0.766 |  | 22.694 |  | 6.17 |  | 84.9 |  | 45808.2 |  | 29.72 |  | 7.7 |  | 2.16 | i | 8.71 | i | 4.56 | c, i
61-0194 | 2022-09-12 11:45 | EDT | 0.765 |  | 22.724 |  | 6.17 |  | 85 |  | 45755.4 |  | 29.69 |  | 7.7 |  | 2.22 | i | 8.93 | i | 4.69 | c, i
61-0194 | 2022-09-12 12:00 | EDT | 0.763 |  | 22.746 |  | 5.98 |  | 82.4 |  | 45719 |  | 29.66 |  | 7.68 |  | 2.22 | i | 8.95 | i | 4.61 | c, i
61-0194 | 2022-09-12 12:15 | EDT | 0.762 |  | 22.826 |  | 5.98 |  | 82.5 |  | 45665.6 |  | 29.62 |  | 7.68 |  | 2.28 | i | 9.18 | i | 5.02 | c, i
61-0194 | 2022-09-12 12:30 | EDT | 0.76 |  | 22.896 |  | 5.89 |  | 81.2 |  | 45627.6 |  | 29.59 |  | 7.68 |  | 2.3 | i | 9.25 | i | 5.1 | c, i
61-0194 | 2022-09-12 12:45 | EDT | 0.76 |  | 22.874 |  | 5.99 |  | 82.6 |  | 45608.2 |  | 29.58 |  | 7.68 |  | 2.54 | i | 10.21 | i | 6.25 | c, i
61-0194 | 2022-09-12 13:00 | EDT | 0.759 |  | 22.947 |  | 6.04 |  | 83.3 |  | 45544.4 |  | 29.53 |  | 7.69 |  | 2.79 | i | 11.23 | i | 6.97 | c, i
61-0194 | 2022-09-12 13:15 | EDT | 0.758 |  | 22.816 |  | 5.79 |  | 79.8 |  | 45637.3 |  | 29.6 |  | 7.66 |  | 2.36 | i | 9.48 | i | 5.02 | c, i
61-0194 | 2022-09-12 13:30 | EDT | 0.758 |  | 23.021 |  | 5.73 |  | 79.1 |  | 44923.3 |  | 29.08 |  | 7.65 |  | 2.2 | i | 8.86 | i | 4.6 | c, i
61-0194 | 2022-09-12 13:45 | EDT | 0.756 |  | 22.974 |  | 5.69 |  | 78.5 |  | 45106.1 |  | 29.21 |  | 7.64 |  | 2.24 | i | 9.02 | i | 4.38 | c, i
61-0194 | 2022-09-12 14:00 | EDT | 0.754 |  | 22.969 |  | 5.69 |  | 78.5 |  | 45212.1 |  | 29.29 |  | 7.65 |  | 2.19 | i | 8.82 | i | 4.36 | c, i
61-0194 | 2022-09-12 14:15 | EDT | 0.752 |  | 22.973 |  | 5.69 |  | 78.5 |  | 45295.9 |  | 29.35 |  | 7.65 |  | 2.21 | i | 8.9 | i | 4.26 | c, i
61-0194 | 2022-09-12 14:30 | EDT | 0.75 |  | 22.967 |  | 5.72 |  | 78.9 |  | 45361.8 |  | 29.4 |  | 7.65 |  | 2.15 | i | 8.67 | i | 5.38 | c, i
61-0194 | 2022-09-12 14:45 | EDT | 0.749 |  | 23.034 |  | 5.64 |  | 77.9 |  | 45314 |  | 29.36 |  | 7.64 |  | 1.83 | i | 7.37 | i | 3.48 | c, i
61-0194 | 2022-09-12 15:00 | EDT | 0.747 |  | 23.023 |  | 5.48 |  | 75.8 |  | 45392 |  | 29.42 |  | 7.62 |  | 1.69 | i | 6.79 | i | 3.39 | c, i
61-0194 | 2022-09-12 15:15 | EDT | 0.746 |  | 22.988 |  | 5.41 |  | 74.8 |  | 45450.9 |  | 29.46 |  | 7.61 |  | 1.92 | i | 7.72 | i | 3.9 | c, i
61-0194 | 2022-09-12 15:30 | EDT | 0.745 |  | 22.988 |  | 5.08 |  | 69.8 |  | 44069.4 |  | 28.46 |  | 7.56 |  | 1.58 | i | 6.35 | i | 2.74 | c, i
61-0194 | 2022-09-12 15:45 | EDT | 0.744 |  | 22.981 |  | 5.27 |  | 72.8 |  | 45524.3 |  | 29.51 |  | 7.6 |  | 1.63 | i | 6.56 | i | 3 | c, i
61-0194 | 2022-09-12 16:00 | EDT | 0.743 |  | 22.981 |  | 5.37 |  | 74.2 |  | 45582.5 |  | 29.56 |  | 7.61 |  | 1.61 | i | 6.48 | i | 3.27 | c, i
61-0194 | 2022-09-12 16:15 | EDT | 0.742 |  | 22.962 |  | 5.48 |  | 75.8 |  | 45623.7 |  | 29.59 |  | 7.62 |  | 2.05 | i | 8.23 | i | 3.87 | c, i
61-0194 | 2022-09-12 16:30 | EDT | 0.742 |  | 22.971 |  | 5.41 |  | 74.8 |  | 45703.8 |  | 29.64 |  | 7.61 |  | 1.86 | i | 7.47 | i | 3.5 | c, i
61-0194 | 2022-09-12 16:45 | EDT | 0.741 |  | 22.997 |  | 5.21 |  | 72 |  | 45733.2 |  | 29.66 |  | 7.59 |  | 1.52 | i | 6.11 | i | 2.74 | c, i
61-0194 | 2022-09-12 17:00 | EDT | 0.74 |  | 23.027 |  | 5.16 |  | 71.5 |  | 45793.6 |  | 29.71 |  | 7.59 |  | 1.64 | i | 6.61 | i | 2.81 | c, i
61-0194 | 2022-09-12 17:15 | EDT | 0.74 |  | 23.071 |  | 5.19 |  | 71.8 |  | 45706.6 |  | 29.64 |  | 7.6 |  | 2.05 | i | 8.23 | i | 3.94 | c, i
61-0194 | 2022-09-12 17:30 | EDT | 0.739 |  | 23.113 |  | 5.13 |  | 71.1 |  | 45673.8 |  | 29.62 |  | 7.59 |  | 1.6 | i | 6.45 | i | 2.69 | c, i
61-0194 | 2022-09-12 17:45 | EDT | 0.74 |  | 23.117 |  | 5.3 |  | 73.4 |  | 45673 |  | 29.62 |  | 7.62 |  | 2.03 | i | 8.19 | i | 3.6 | c, i
61-0194 | 2022-09-12 18:00 | EDT | 0.739 |  | 23.116 |  | 5.35 |  | 74.1 |  | 45713.8 |  | 29.65 |  | 7.62 |  | 1.81 | i | 7.28 | i | 3.7 | c, i
61-0194 | 2022-09-12 18:15 | EDT | 0.739 |  | 23.131 |  | 5.39 |  | 74.7 |  | 45694.5 |  | 29.63 |  | 7.62 |  | 1.92 | i | 7.73 | i | 3.34 | c, i
61-0194 | 2022-09-12 18:30 | EDT | 0.739 |  | 23.163 |  | 5.31 |  | 73.7 |  | 45589.9 |  | 29.56 |  | 7.61 |  | 1.99 | i | 8.02 | i | 3.74 | c, i
61-0194 | 2022-09-12 18:45 | EDT | 0.739 |  | 23.137 |  | 5.42 |  | 75.1 |  | 45566.3 |  | 29.54 |  | 7.63 |  | 2.01 | i | 8.1 | i | 3.65 | c, i
61-0194 | 2022-09-12 19:00 | EDT | 0.739 |  | 23.122 |  | 5.43 |  | 75.1 |  | 45528.6 |  | 29.51 |  | 7.63 |  | 1.94 | i | 7.79 | i | 3.72 | c, i
61-0194 | 2022-09-12 19:15 | EDT | 0.74 |  | 23.12 |  | 5.47 |  | 75.8 |  | 45470.2 |  | 29.47 |  | 7.63 |  | 2.14 | i | 8.59 | i | 4.18 | c, i
61-0194 | 2022-09-12 19:30 | EDT | 0.74 |  | 23.104 |  | 5.48 |  | 75.9 |  | 45450.2 |  | 29.46 |  | 7.63 |  | 1.91 | i | 7.69 | i | 3.51 | c, i
61-0194 | 2022-09-12 19:45 | EDT | 0.742 |  | 23.114 |  | 5.43 |  | 75.2 |  | 45361 |  | 29.39 |  | 7.63 |  | 1.97 | i | 7.93 | i | 3.63 | c, i
61-0194 | 2022-09-12 20:00 | EDT | 0.744 |  | 23.038 |  | 5.39 |  | 74.5 |  | 45394.4 |  | 29.42 |  | 7.62 |  | 1.7 | i | 6.84 | i | 3.02 | c, i
61-0194 | 2022-09-12 20:15 | EDT | 0.746 |  | 23.001 |  | 5.31 |  | 73.4 |  | 45453.8 |  | 29.46 |  | 7.61 |  | 1.74 | i | 7.02 | i | 3.17 | c, i
61-0194 | 2022-09-12 20:30 | EDT | 0.749 |  | 23.001 |  | 5.35 |  | 73.9 |  | 45402.2 |  | 29.43 |  | 7.61 |  | 1.46 | i | 5.89 | i | 2.48 | c, i
61-0194 | 2022-09-12 20:45 | EDT | 0.751 |  | 22.976 |  | 5.44 |  | 75.1 |  | 45397.2 |  | 29.42 |  | 7.62 |  | 1.61 | i | 6.48 | i | 2.71 | c, i
61-0194 | 2022-09-12 21:00 | EDT | 0.755 |  | 22.944 |  | 5.43 |  | 75 |  | 45490.6 |  | 29.49 |  | 7.62 |  | 1.71 | i | 6.9 | i | 2.96 | c, i
61-0194 | 2022-09-12 21:15 | EDT | 0.756 |  | 22.95 |  | 5.5 |  | 75.9 |  | 45586.8 |  | 29.56 |  | 7.63 |  | 1.95 | i | 7.84 | i | 3.66 | c, i
61-0194 | 2022-09-12 21:30 | EDT | 0.756 |  | 22.945 |  | 5.35 |  | 73.9 |  | 45645.9 |  | 29.6 |  | 7.61 |  | 1.81 | i | 7.29 | i | 3.6 | c, i
61-0194 | 2022-09-12 21:45 | EDT | 0.755 |  | 22.945 |  | 5.42 |  | 75 |  | 45785.8 |  | 29.7 |  | 7.62 |  | 1.66 | i | 6.67 | i | 3.11 | c, i
61-0194 | 2022-09-12 22:00 | EDT | 0.755 |  | 22.845 |  | 5.47 |  | 75.4 |  | 45629.5 |  | 29.59 |  | 7.62 |  | 1.73 | i | 6.97 | i | 3.29 | c, i
61-0194 | 2022-09-12 22:15 | EDT | 0.755 |  | 22.763 |  | 5.38 |  | 74.1 |  | 45516.2 |  | 29.51 |  | 7.63 |  | 1.51 | i | 6.1 | i | 2.69 | c, i
61-0194 | 2022-09-12 22:30 | EDT | 0.755 |  | 22.756 |  | 5.39 |  | 74.1 |  | 45501 |  | 29.5 |  | 7.62 |  | 1.47 | i | 5.91 | i | 2.56 | c, i
61-0194 | 2022-09-12 22:45 | EDT | 0.756 |  | 22.798 |  | 5.35 |  | 73.6 |  | 45560.2 |  | 29.54 |  | 7.62 |  | 1.6 | i | 6.43 | i | 2.7 | c, i
61-0194 | 2022-09-12 23:00 | EDT | 0.758 |  | 22.846 |  | 5.51 |  | 76 |  | 45702.4 |  | 29.64 |  | 7.64 |  | 1.78 | i | 7.15 | i | 3.26 | c, i
61-0194 | 2022-09-12 23:15 | EDT | 0.755 |  | 22.827 |  | 5.63 |  | 77.6 |  | 45596.8 |  | 29.57 |  | 7.65 |  | 1.96 | i | 7.88 | i | 3.47 | c, i
61-0194 | 2022-09-12 23:30 | EDT | 0.757 |  | 22.791 |  | 5.63 |  | 77.5 |  | 45567.8 |  | 29.55 |  | 7.65 |  | 1.89 | i | 7.61 | i | 3.32 | c, i
61-0194 | 2022-09-12 23:45 | EDT | 0.757 |  | 22.764 |  | 5.61 |  | 77.2 |  | 45521.6 |  | 29.52 |  | 7.65 |  | 1.96 | i | 7.9 | i | 3.36 | c, i
61-0194 | 2022-09-13 | EDT | 0.758 |  | 22.796 |  | 5.61 |  | 77.3 |  | 45461.8 |  | 29.47 |  | 7.64 |  | 2.12 | i | 8.55 | i | 3.67 | c, i
61-0194 | 2022-09-13 00:15 | EDT | 0.752 |  | 22.941 |  | 5.72 |  | 78.9 |  | 45429.4 |  | 29.45 |  | 7.65 |  | 2.42 | i | 9.76 | i | 4.38 | c, i
61-0194 | 2022-09-13 00:30 | EDT | 0.746 |  | 23.168 |  | 5.99 |  | 83.1 |  | 45645.4 |  | 29.6 |  | 7.68 |  | 4.44 | i | 17.86 | i | 9.4 | c, i
61-0194 | 2022-09-13 00:45 | EDT | 0.748 |  | 23.165 |  | 5.95 |  | 82.6 |  | 45666 |  | 29.61 |  | 7.67 |  | 4.18 | i | 16.8 | i | 8.87 | c, i
61-0194 | 2022-09-13 01:00 | EDT | 0.748 |  | 23.166 |  | 5.95 |  | 82.6 |  | 45668.8 |  | 29.62 |  | 7.67 |  | 4.2 | i | 16.88 | i | 9 | c, i
61-0194 | 2022-09-13 01:15 | EDT | 0.749 |  | 23.162 |  | 5.91 |  | 82 |  | 45667.9 |  | 29.61 |  | 7.67 |  | 4.04 | i | 16.25 | i | 8.49 | c, i
61-0194 | 2022-09-13 01:30 | EDT | 0.748 |  | 23.159 |  | 5.91 |  | 81.9 |  | 45654.2 |  | 29.6 |  | 7.67 |  | 3.98 | i | 16 | i | 8.29 | c, i
61-0194 | 2022-09-13 01:45 | EDT | 0.748 |  | 23.126 |  | 5.91 |  | 81.9 |  | 45645.3 |  | 29.6 |  | 7.67 |  | 3.58 | i | 14.38 | i | 7.33 | c, i
61-0194 | 2022-09-13 02:00 | EDT | 0.749 |  | 23.081 |  | 5.87 |  | 81.2 |  | 45642.6 |  | 29.6 |  | 7.67 |  | 3.1 | i | 12.49 | i | 6.25 | c, i
61-0194 | 2022-09-13 02:15 | EDT | 0.748 |  | 23.046 |  | 5.88 |  | 81.3 |  | 45591.8 |  | 29.56 |  | 7.67 |  | 2.82 | i | 11.36 | i | 5.54 | c, i
61-0194 | 2022-09-13 02:30 | EDT | 0.744 |  | 23.049 |  | 5.82 |  | 80.6 |  | 45628.4 |  | 29.59 |  | 7.66 |  | 2.64 | i | 10.63 | i | 5.23 | c, i
61-0194 | 2022-09-13 02:45 | EDT | 0.744 |  | 23.043 |  | 5.82 |  | 80.5 |  | 45631.1 |  | 29.59 |  | 7.67 |  | 2.73 | i | 10.98 | i | 5.81 | c, i
61-0194 | 2022-09-13 03:00 | EDT | 0.743 |  | 23.039 |  | 5.82 |  | 80.5 |  | 45612 |  | 29.58 |  | 7.66 |  | 2.53 | i | 10.19 | i | 5.2 | c, i
61-0194 | 2022-09-13 03:15 | EDT | 0.744 |  | 22.994 |  | 5.58 |  | 77.1 |  | 45575.7 |  | 29.55 |  | 7.65 |  | 2.13 | i | 8.58 | i | 4.1 | c, i
61-0194 | 2022-09-13 03:30 | EDT | 0.742 |  | 22.983 |  | 5.56 |  | 76.8 |  | 45561.8 |  | 29.54 |  | 7.64 |  | 1.98 | i | 7.97 | i | 3.85 | c, i
61-0194 | 2022-09-13 03:45 | EDT | 0.739 |  | 22.983 |  | 5.42 |  | 75 |  | 45568.3 |  | 29.55 |  | 7.62 |  | 2.13 | i | 8.55 | i | 4.3 | c, i
61-0194 | 2022-09-13 04:00 | EDT | 0.741 |  | 23.005 |  | 5.45 |  | 75.3 |  | 45578.4 |  | 29.55 |  | 7.62 |  | 2.38 | i | 9.59 | i | 5.07 | c, i
61-0194 | 2022-09-13 04:15 | EDT | 0.74 |  | 22.953 |  | 5.28 |  | 72.7 |  | 44998 |  | 29.13 |  | 7.59 |  | 1.73 | i | 6.94 | i | 3.16 | c, i
61-0194 | 2022-09-13 04:30 | EDT | 0.741 |  | 22.97 |  | 5.31 |  | 73.3 |  | 45159 |  | 29.25 |  | 7.6 |  | 1.87 | i | 7.54 | i | 3.43 | c, i
61-0194 | 2022-09-13 04:45 | EDT | 0.74 |  | 22.953 |  | 5.28 |  | 72.8 |  | 45153.7 |  | 29.25 |  | 7.6 |  | 1.92 | i | 7.72 | i | 8.5 | c, i
61-0194 | 2022-09-13 05:00 | EDT | 0.743 |  | 22.792 |  | 5.46 |  | 74.8 |  | 44546.8 |  | 28.81 |  | 7.59 |  | 1.38 | i | 5.54 | i | 2.24 | c, i
61-0194 | 2022-09-13 05:15 | EDT | 0.742 |  | 22.84 |  | 5.37 |  | 73.9 |  | 44814 |  | 29 |  | 7.6 |  | 1.41 | i | 5.67 | i | 2.45 | c, i
61-0194 | 2022-09-13 05:30 | EDT | 0.741 |  | 22.833 |  | 5.34 |  | 73.3 |  | 44890.6 |  | 29.06 |  | 7.6 |  | 1.32 | i | 5.33 | i | 2.25 | c, i
61-0194 | 2022-09-13 05:45 | EDT | 0.74 |  | 22.818 |  | 5.22 |  | 71.7 |  | 44971.8 |  | 29.12 |  | 7.58 |  | 1.36 | i | 5.47 | i | 2.19 | c, i
61-0194 | 2022-09-13 06:00 | EDT | 0.741 |  | 22.882 |  | 5.16 |  | 71.1 |  | 45280.5 |  | 29.34 |  | 7.59 |  | 1.38 | i | 5.54 | i | 2.52 | c, i
61-0194 | 2022-09-13 06:15 | EDT | 0.741 |  | 22.875 |  | 5.09 |  | 70.1 |  | 45303.4 |  | 29.36 |  | 7.58 |  | 1.39 | i | 5.61 | i | 2.42 | c, i
61-0194 | 2022-09-13 06:30 | EDT | 0.743 |  | 22.929 |  | 5.14 |  | 71 |  | 45459.7 |  | 29.47 |  | 7.57 |  | 1.71 | i | 6.9 | i | 3.24 | c, i
61-0194 | 2022-09-13 06:45 | EDT | 0.741 |  | 22.93 |  | 5.1 |  | 70.4 |  | 45403.2 |  | 29.43 |  | 7.58 |  | 1.79 | i | 7.2 | i | 3.87 | c, i
61-0194 | 2022-09-13 07:00 | EDT | 0.745 |  | 22.872 |  | 5.03 |  | 69.3 |  | 45301.2 |  | 29.35 |  | 7.56 |  | 1.49 | i | 5.98 | i | 2.8 | c, i
61-0194 | 2022-09-13 07:15 | EDT | 0.744 |  | 22.885 |  | 4.99 |  | 68.7 |  | 45395.4 |  | 29.42 |  | 7.56 |  | 1.46 | i | 5.87 | i | 2.78 | c, i
61-0194 | 2022-09-13 07:30 | EDT | 0.742 |  | 22.874 |  | 4.92 |  | 67.9 |  | 45433.8 |  | 29.45 |  | 7.56 |  | 1.52 | i | 6.12 | i | 2.77 | c, i
61-0194 | 2022-09-13 07:45 | EDT | 0.744 |  | 22.795 |  | 5.28 |  | 72.5 |  | 45214.1 |  | 29.29 |  | 7.59 |  | 1.39 | i | 5.58 | i | 2.43 | c, i
61-0194 | 2022-09-13 08:00 | EDT | 0.744 |  | 22.861 |  | 5.27 |  | 72.5 |  | 45316.4 |  | 29.37 |  | 7.59 |  | 1.48 | i | 5.96 | i | 2.88 | c, i
61-0194 | 2022-09-13 08:15 | EDT | 0.744 |  | 22.848 |  | 5.31 |  | 73.1 |  | 45253.2 |  | 29.32 |  | 7.58 |  | 1.44 | i | 5.8 | i | 2.63 | c, i
61-0194 | 2022-09-13 08:30 | EDT | 0.743 |  | 22.785 |  | 5.55 |  | 76.3 |  | 45218.4 |  | 29.3 |  | 7.62 |  | 1.62 | i | 6.52 | i | 2.94 | c, i
61-0194 | 2022-09-13 08:45 | EDT | 0.744 |  | 22.814 |  | 5.49 |  | 75.5 |  | 45347.7 |  | 29.39 |  | 7.62 |  | 1.55 | i | 6.25 | i | 2.79 | c, i
61-0194 | 2022-09-13 09:00 | EDT | 0.746 |  | 22.858 |  | 5.32 |  | 73.3 |  | 45367.6 |  | 29.4 |  | 7.59 |  | 1.44 | i | 5.78 | i | 2.57 | c, i
61-0194 | 2022-09-13 09:15 | EDT | 0.75 |  | 22.847 |  | 5.14 |  | 70.8 |  | 45425.2 |  | 29.44 |  | 7.58 |  | 1.65 | i | 6.65 | i | 3.14 | c, i
61-0194 | 2022-09-13 09:30 | EDT | 0.749 |  | 22.844 |  | 4.95 |  | 68.3 |  | 45456.5 |  | 29.47 |  | 7.56 |  | 1.85 | i | 7.44 | i | 3.76 | c, i
61-0194 | 2022-09-13 09:45 | EDT | 0.753 |  | 22.887 |  | 4.62 |  | 63.7 |  | 45564.7 |  | 29.54 |  | 7.55 |  | 1.54 | i | 6.2 | i | 3.27 | c, i
61-0194 | 2022-09-13 10:00 | EDT | 0.748 |  | 22.89 |  | 4.52 |  | 62.4 |  | 45561.3 |  | 29.54 |  | 7.51 |  | 1.36 | i | 5.45 | i | 2.49 | c, i
61-0194 | 2022-09-13 10:15 | EDT | 0.752 |  | 22.894 |  | 4.66 |  | 64.3 |  | 45800.5 |  | 29.72 |  | 7.54 |  | 1.43 | i | 5.74 | i | 2.85 | c, i
61-0194 | 2022-09-13 10:30 | EDT | 0.755 |  | 22.889 |  | 5.08 |  | 70.1 |  | 45876.8 |  | 29.77 |  | 7.6 |  | 1.54 | i | 6.19 | i | 2.44 | c, i
61-0194 | 2022-09-13 10:45 | EDT | 0.75 |  | 22.887 |  | 5.12 |  | 70.7 |  | 45850.3 |  | 29.75 |  | 7.61 |  | 1.45 | i | 5.84 | i | 2.92 | c, i
61-0194 | 2022-09-13 11:00 | EDT | 0.751 |  | 22.834 |  | 5.41 |  | 74.6 |  | 45598.6 |  | 29.57 |  | 7.62 |  | 1.64 | i | 6.6 | i | 3.32 | c, i
61-0194 | 2022-09-13 11:15 | EDT | 0.75 |  | 22.838 |  | 5.48 |  | 75.5 |  | 45665.2 |  | 29.62 |  | 7.63 |  | 1.41 | i | 5.69 | i | 2.78 | c, i
61-0194 | 2022-09-13 11:30 | EDT | 0.745 |  | 22.82 |  | 5.48 |  | 75.5 |  | 45648.6 |  | 29.61 |  | 7.63 |  | 1.5 | i | 6.03 | i | 2.83 | c, i
61-0194 | 2022-09-13 11:45 | EDT | 0.749 |  | 22.83 |  | 5.52 |  | 76.1 |  | 45692.6 |  | 29.64 |  | 7.64 |  | 1.4 | i | 5.64 | i | 2.79 | c, i
61-0194 | 2022-09-13 12:00 | EDT | 0.743 |  | 22.828 |  | 5.55 |  | 76.6 |  | 45674.2 |  | 29.62 |  | 7.64 |  | 1.68 | i | 6.76 | i | 3.27 | c, i
61-0194 | 2022-09-13 12:15 | EDT | 0.748 |  | 22.818 |  | 5.59 |  | 77.1 |  | 45634.7 |  | 29.6 |  | 7.64 |  | 1.86 | i | 7.47 | i | 3.69 | c, i
61-0194 | 2022-09-13 12:30 | EDT | 0.744 |  | 22.826 |  | 5.62 |  | 77.4 |  | 45627.8 |  | 29.59 |  | 7.64 |  | 1.87 | i | 7.53 | i | 3.7 | c, i
61-0194 | 2022-09-13 12:45 | EDT | 0.741 |  | 22.828 |  | 5.64 |  | 77.7 |  | 45587.7 |  | 29.56 |  | 7.64 |  | 1.8 | i | 7.26 | i | 3.55 | c, i
61-0194 | 2022-09-13 13:00 | EDT | 0.739 |  | 22.818 |  | 5.58 |  | 76.9 |  | 45522.8 |  | 29.52 |  | 7.64 |  | 1.6 | i | 6.45 | i | 3.06 | c, i
61-0194 | 2022-09-13 13:15 | EDT | 0.739 |  | 22.782 |  | 5.54 |  | 76.2 |  | 45412.3 |  | 29.44 |  | 7.63 |  | 1.73 | i | 6.96 | i | 3.63 | c, i
61-0194 | 2022-09-13 13:30 | EDT | 0.743 |  | 22.804 |  | 5.59 |  | 76.9 |  | 45358.2 |  | 29.4 |  | 7.64 |  | 1.77 | i | 7.11 | i | 3.69 | c, i
61-0194 | 2022-09-13 13:45 | EDT | 0.735 |  | 22.822 |  | 5.64 |  | 77.7 |  | 45380.8 |  | 29.41 |  | 7.64 |  | 1.86 | i | 7.47 | i | 4 | c, i
61-0194 | 2022-09-13 14:00 | EDT | 0.731 |  | 22.858 |  | 5.57 |  | 76.8 |  | 45473.8 |  | 29.48 |  | 7.64 |  | 1.54 | i | 6.2 | i | 3.29 | c, i
61-0194 | 2022-09-13 14:15 | EDT | 0.729 |  | 22.874 |  | 5.56 |  | 76.6 |  | 45548.5 |  | 29.53 |  | 7.64 |  | 1.61 | i | 6.5 | i | 3.42 | c, i
61-0194 | 2022-09-13 14:30 | EDT | 0.727 |  | 22.916 |  | 5.61 |  | 77.4 |  | 45592.9 |  | 29.56 |  | 7.64 |  | 1.68 | i | 6.76 | i | 2.85 | c, i
61-0194 | 2022-09-13 14:45 | EDT | 0.729 |  | 22.957 |  | 5.59 |  | 77 |  | 45091.7 |  | 29.2 |  | 7.62 |  | 1.68 | i | 6.77 | i | 3.48 | c, i
61-0194 | 2022-09-13 15:00 | EDT | 0.727 |  | 22.946 |  | 5.49 |  | 75.7 |  | 45172 |  | 29.26 |  | 7.62 |  | 1.53 | i | 6.16 | i | 3.02 | c, i
61-0194 | 2022-09-13 15:15 | EDT | 0.727 |  | 22.957 |  | 5.44 |  | 75.1 |  | 45150.1 |  | 29.24 |  | 7.61 |  | 1.55 | i | 6.22 | i | 2.92 | c, i
61-0194 | 2022-09-13 15:30 | EDT | 0.726 |  | 22.954 |  | 5.46 |  | 75.3 |  | 45036.1 |  | 29.16 |  | 7.61 |  | 1.57 | i | 6.3 | i | 3.01 | c, i
61-0194 | 2022-09-13 15:45 | EDT | 0.724 |  | 22.978 |  | 5.48 |  | 75.5 |  | 44973.4 |  | 29.12 |  | 7.61 |  | 1.49 | i | 5.98 | i | 2.89 | c, i
61-0194 | 2022-09-13 16:00 | EDT | 0.72 |  | 22.987 |  | 5.55 |  | 76.6 |  | 45038.6 |  | 29.16 |  | 7.62 |  | 1.6 | i | 6.44 | i | 3.26 | c, i
61-0194 | 2022-09-13 16:15 | EDT | 0.721 |  | 22.999 |  | 5.48 |  | 75.6 |  | 45104.1 |  | 29.21 |  | 7.61 |  | 1.68 | i | 6.75 | i | 3.14 | c, i
61-0194 | 2022-09-13 16:30 | EDT | 0.721 |  | 23.043 |  | 5.67 |  | 78.4 |  | 45142.2 |  | 29.24 |  | 7.63 |  | 2.14 | i | 8.61 | i | 4.63 | c, i
61-0194 | 2022-09-13 16:45 | EDT | 0.722 |  | 23.064 |  | 5.92 |  | 81.8 |  | 45161.3 |  | 29.25 |  | 7.65 |  | 3.06 | i | 12.32 | i | 5.76 | c, i
61-0194 | 2022-09-13 17:00 | EDT | 0.721 |  | 23.097 |  | 6.01 |  | 83 |  | 45021.1 |  | 29.15 |  | 7.66 |  | 2.86 | i | 11.5 | i | 6.45 | c, i
61-0194 | 2022-09-13 17:15 | EDT | 0.722 |  | 23.084 |  | 5.94 |  | 82.1 |  | 44946.8 |  | 29.1 |  | 7.65 |  | 2.65 | i | 10.64 | i | 5.57 | c, i
61-0194 | 2022-09-13 17:30 | EDT | 0.722 |  | 23.05 |  | 5.9 |  | 81.6 |  | 45219.3 |  | 29.29 |  | 7.66 |  | 2.51 | i | 10.08 | i | 5.13 | c, i
61-0194 | 2022-09-13 17:45 | EDT | 0.719 |  | 23.045 |  | 5.91 |  | 81.7 |  | 45265.9 |  | 29.33 |  | 7.66 |  | 2.3 | i | 9.26 | i | 4.95 | c, i
61-0194 | 2022-09-13 18:00 | EDT | 0.72 |  | 23.037 |  | 5.83 |  | 80.5 |  | 45290.2 |  | 29.34 |  | 7.65 |  | 2.13 | i | 8.57 | i | 4.2 | c, i
61-0194 | 2022-09-13 18:15 | EDT | 0.721 |  | 23.017 |  | 5.78 |  | 79.8 |  | 45357.8 |  | 29.39 |  | 7.65 |  | 2.04 | i | 8.19 | i | 3.95 | c, i
61-0194 | 2022-09-13 18:30 | EDT | 0.721 |  | 23.015 |  | 5.76 |  | 79.6 |  | 45386.4 |  | 29.41 |  | 7.65 |  | 2.41 | i | 9.69 | i | 4.66 | c, i
61-0194 | 2022-09-13 18:45 | EDT | 0.718 |  | 23.008 |  | 5.71 |  | 78.9 |  | 45397.3 |  | 29.42 |  | 7.64 |  | 2.46 | i | 9.88 | i | 5.03 | c, i
61-0194 | 2022-09-13 19:00 | EDT | 0.716 |  | 23 |  | 5.64 |  | 78 |  | 45427.5 |  | 29.44 |  | 7.63 |  | 2.1 | i | 8.46 | i | 4.05 | c, i
61-0194 | 2022-09-13 19:15 | EDT | 0.715 |  | 22.994 |  | 5.64 |  | 77.9 |  | 45426.6 |  | 29.44 |  | 7.64 |  | 1.95 | i | 7.85 | i | 3.76 | c, i
61-0194 | 2022-09-13 19:30 | EDT | 0.713 |  | 22.992 |  | 5.64 |  | 77.9 |  | 45415.8 |  | 29.44 |  | 7.64 |  | 1.93 | i | 7.78 | i | 3.57 | c, i
61-0194 | 2022-09-13 19:45 | EDT | 0.713 |  | 22.981 |  | 5.63 |  | 77.8 |  | 45456.4 |  | 29.46 |  | 7.64 |  | 2.04 | i | 8.21 | i | 3.9 | c, i
61-0194 | 2022-09-13 20:00 | EDT | 0.714 |  | 22.976 |  | 5.64 |  | 77.9 |  | 45489.1 |  | 29.49 |  | 7.64 |  | 2.07 | i | 8.33 | i | 3.33 | c, i
61-0194 | 2022-09-13 20:15 | EDT | 0.716 |  | 22.971 |  | 5.63 |  | 77.8 |  | 45498.9 |  | 29.5 |  | 7.64 |  | 1.93 | i | 7.78 | i | 3.47 | c, i
61-0194 | 2022-09-13 20:30 | EDT | 0.715 |  | 22.963 |  | 5.63 |  | 77.7 |  | 45509.3 |  | 29.5 |  | 7.64 |  | 1.93 | i | 7.77 | i | 3.65 | c, i
61-0194 | 2022-09-13 20:45 | EDT | 0.714 |  | 22.96 |  | 5.62 |  | 77.7 |  | 45528.2 |  | 29.52 |  | 7.64 |  | 1.86 | i | 7.5 | i | 3.41 | c, i
61-0194 | 2022-09-13 21:00 | EDT | 0.72 |  | 22.957 |  | 5.55 |  | 76.7 |  | 45550.1 |  | 29.53 |  | 7.63 |  | 1.82 | i | 7.33 | i | 3.48 | c, i
61-0194 | 2022-09-13 21:15 | EDT | 0.72 |  | 22.953 |  | 5.48 |  | 75.7 |  | 45588 |  | 29.56 |  | 7.63 |  | 1.83 | i | 7.35 | i | 3.35 | c, i
61-0194 | 2022-09-13 21:30 | EDT | 0.719 |  | 22.945 |  | 5.58 |  | 77 |  | 45581.8 |  | 29.56 |  | 7.63 |  | 1.95 | i | 7.83 | i | 3.84 | c, i
61-0194 | 2022-09-13 21:45 | EDT | 0.719 |  | 22.95 |  | 5.58 |  | 77 |  | 45586.6 |  | 29.56 |  | 7.63 |  | 1.88 | i | 7.58 | i | 3.61 | c, i
61-0194 | 2022-09-13 22:00 | EDT | 0.717 |  | 22.947 |  | 5.56 |  | 76.8 |  | 45601.9 |  | 29.57 |  | 7.63 |  | 1.87 | i | 7.51 | i | 3.55 | c, i
61-0194 | 2022-09-13 22:15 | EDT | 0.717 |  | 22.934 |  | 5.62 |  | 77.6 |  | 45595.1 |  | 29.57 |  | 7.64 |  | 1.87 | i | 7.54 | i | 3.12 | c, i
61-0194 | 2022-09-13 22:30 | EDT | 0.717 |  | 22.925 |  | 5.7 |  | 78.7 |  | 45633.7 |  | 29.59 |  | 7.65 |  | 2.01 | i | 8.11 | i | 4.08 | c, i
61-0194 | 2022-09-13 22:45 | EDT | 0.717 |  | 22.931 |  | 5.72 |  | 79 |  | 45629.8 |  | 29.59 |  | 7.65 |  | 2.06 | i | 8.31 | i | 4.06 | c, i
61-0194 | 2022-09-13 23:00 | EDT | 0.716 |  | 22.933 |  | 5.71 |  | 78.8 |  | 45620.5 |  | 29.58 |  | 7.64 |  | 2.07 | i | 8.35 | i | 4.23 | c, i
61-0194 | 2022-09-13 23:15 | EDT | 0.72 |  | 22.934 |  | 5.68 |  | 78.4 |  | 45613 |  | 29.58 |  | 7.64 |  | 2.08 | i | 8.35 | i | 3.93 | c, i
61-0194 | 2022-09-13 23:30 | EDT | 0.719 |  | 22.929 |  | 5.67 |  | 78.3 |  | 45599.8 |  | 29.57 |  | 7.64 |  | 2.11 | i | 8.5 | i | 4.17 | c, i
61-0194 | 2022-09-13 23:45 | EDT | 0.72 |  | 22.921 |  | 5.64 |  | 77.8 |  | 45596 |  | 29.57 |  | 7.64 |  | 1.94 | i | 7.79 | i | 3.68 | c, i
61-0194 | 2022-09-14 | EDT | 0.722 |  | 22.914 |  | 5.61 |  | 77.4 |  | 45586.2 |  | 29.56 |  | 7.63 |  | 1.88 | i | 7.57 | i | 3.59 | c, i
61-0194 | 2022-09-14 00:15 | EDT | 0.722 |  | 22.915 |  | 5.64 |  | 77.9 |  | 45562.1 |  | 29.54 |  | 7.64 |  | 2.02 | i | 8.15 | i | 4.02 | c, i
61-0194 | 2022-09-14 00:30 | EDT | 0.722 |  | 22.906 |  | 5.63 |  | 77.7 |  | 45535.2 |  | 29.52 |  | 7.64 |  | 1.98 | i | 7.96 | i | 3.97 | c, i
61-0194 | 2022-09-14 00:45 | EDT | 0.723 |  | 22.892 |  | 5.65 |  | 77.9 |  | 45561.7 |  | 29.54 |  | 7.64 |  | 2.04 | i | 8.22 | i | 4.05 | c, i
61-0194 | 2022-09-14 01:00 | EDT | 0.723 |  | 22.886 |  | 5.64 |  | 77.8 |  | 45562.1 |  | 29.54 |  | 7.64 |  | 1.97 | i | 7.93 | i | 3.9 | c, i
61-0194 | 2022-09-14 01:15 | EDT | 0.723 |  | 22.873 |  | 5.59 |  | 77.1 |  | 45546.6 |  | 29.53 |  | 7.63 |  | 1.79 | i | 7.2 | i | 3.29 | c, i
61-0194 | 2022-09-14 01:30 | EDT | 0.723 |  | 22.855 |  | 5.56 |  | 76.6 |  | 45582.6 |  | 29.56 |  | 7.63 |  | 1.72 | i | 6.92 | i | 3.51 | c, i
61-0194 | 2022-09-14 01:45 | EDT | 0.724 |  | 22.845 |  | 5.58 |  | 77 |  | 45571.9 |  | 29.55 |  | 7.63 |  | 1.58 | i | 6.35 | i | 2.81 | c, i
61-0194 | 2022-09-14 02:00 | EDT | 0.722 |  | 22.836 |  | 5.59 |  | 77.1 |  | 45570.6 |  | 29.55 |  | 7.63 |  | 1.66 | i | 6.68 | i | 3.08 | c, i
61-0194 | 2022-09-14 02:15 | EDT | 0.725 |  | 22.809 |  | 5.64 |  | 77.7 |  | 45538.2 |  | 29.53 |  | 7.64 |  | 1.82 | i | 7.31 | i | 3.38 | c, i
61-0194 | 2022-09-14 02:30 | EDT | 0.725 |  | 22.813 |  | 5.61 |  | 77.3 |  | 45526.9 |  | 29.52 |  | 7.63 |  | 1.7 | i | 6.85 | i | 3.28 | c, i
61-0194 | 2022-09-14 02:45 | EDT | 0.729 |  | 22.816 |  | 5.52 |  | 76.1 |  | 45579.7 |  | 29.56 |  | 7.62 |  | 1.5 | i | 6.04 | i | 2.61 | c, i
61-0194 | 2022-09-14 03:00 | EDT | 0.729 |  | 22.785 |  | 5.51 |  | 75.9 |  | 45584 |  | 29.56 |  | 7.62 |  | 1.64 | i | 6.6 | i | 3.06 | c, i
61-0194 | 2022-09-14 03:15 | EDT | 0.73 |  | 22.775 |  | 5.46 |  | 75.2 |  | 45581.2 |  | 29.56 |  | 7.62 |  | 1.52 | i | 6.12 | i | 2.65 | c, i
61-0194 | 2022-09-14 03:30 | EDT | 0.731 |  | 22.753 |  | 5.41 |  | 74.5 |  | 45603.7 |  | 29.57 |  | 7.61 |  | 1.52 | i | 6.1 | i | 2.71 | c, i
61-0194 | 2022-09-14 03:45 | EDT | 0.733 |  | 22.737 |  | 5.38 |  | 74 |  | 45617.9 |  | 29.59 |  | 7.61 |  | 1.54 | i | 6.2 | i | 2.89 | c, i
61-0194 | 2022-09-14 04:00 | EDT | 0.734 |  | 22.721 |  | 5.3 |  | 72.9 |  | 45629.8 |  | 29.59 |  | 7.6 |  | 1.37 | i | 5.52 | i | 2.44 | c, i
61-0194 | 2022-09-14 04:15 | EDT | 0.734 |  | 22.718 |  | 5.28 |  | 72.7 |  | 45646.9 |  | 29.61 |  | 7.6 |  | 1.4 | i | 5.65 | i | 2.61 | c, i
61-0194 | 2022-09-14 04:30 | EDT | 0.737 |  | 22.674 |  | 5.34 |  | 73.4 |  | 45636.2 |  | 29.6 |  | 7.6 |  | 1.37 | i | 5.51 | i | 2.47 | c, i
61-0194 | 2022-09-14 04:45 | EDT | 0.736 |  | 22.656 |  | 5.32 |  | 73.1 |  | 45690.6 |  | 29.64 |  | 7.6 |  | 1.46 | i | 5.88 | i | 2.82 | c, i
61-0194 | 2022-09-14 05:00 | EDT | 0.737 |  | 22.649 |  | 5.27 |  | 72.4 |  | 45798.1 |  | 29.72 |  | 7.6 |  | 1.38 | i | 5.54 | i | 2.47 | c, i
61-0194 | 2022-09-14 05:15 | EDT | 0.736 |  | 22.635 |  | 5.28 |  | 72.5 |  | 45669 |  | 29.62 |  | 7.6 |  | 1.36 | i | 5.46 | i | 2.46 | c, i
61-0194 | 2022-09-14 05:30 | EDT | 0.738 |  | 22.598 |  | 5.26 |  | 72.2 |  | 45655.6 |  | 29.61 |  | 7.59 |  | 1.37 | i | 5.51 | i | 2.55 | c, i
61-0194 | 2022-09-14 05:45 | EDT | 0.739 |  | 22.595 |  | 5.31 |  | 72.9 |  | 45667.7 |  | 29.62 |  | 7.6 |  | 1.27 | i | 5.11 | i | 2.18 | c, i
61-0194 | 2022-09-14 06:00 | EDT | 0.742 |  | 22.565 |  | 5.29 |  | 72.6 |  | 45678.4 |  | 29.63 |  | 7.6 |  | 1.28 | i | 5.14 | i | 2.22 | c, i
61-0194 | 2022-09-14 06:15 | EDT | 0.748 |  | 22.536 |  | 5.35 |  | 73.4 |  | 45681.4 |  | 29.63 |  | 7.61 |  | 1.27 | i | 5.11 | i | 2.23 | c, i
61-0194 | 2022-09-14 06:30 | EDT | 0.748 |  | 22.533 |  | 5.32 |  | 72.9 |  | 45687.7 |  | 29.64 |  | 7.6 |  | 1.08 | i | 4.35 | i | 1.76 | c, i
61-0194 | 2022-09-14 06:45 | EDT | 0.752 |  | 22.507 |  | 5.29 |  | 72.5 |  | 45698.1 |  | 29.65 |  | 7.6 |  | 1.06 | i | 4.29 | i | 1.36 | c, i
61-0194 | 2022-09-14 07:00 | EDT | 0.752 |  | 22.487 |  | 5.3 |  | 72.7 |  | 45688.4 |  | 29.64 |  | 7.59 |  | 1.01 | i | 4.07 | i | 1.61 | c, i
61-0194 | 2022-09-14 07:15 | EDT | 0.751 |  | 22.528 |  | 5.28 |  | 72.4 |  | 45677.1 |  | 29.63 |  | 7.59 |  | 1.1 | i | 4.41 | i | 1.89 | c, i
61-0194 | 2022-09-14 07:30 | EDT | 0.752 |  | 22.518 |  | 5.41 |  | 74.2 |  | 45667.4 |  | 29.62 |  | 7.61 |  | 1.09 | i | 4.4 | i | 1.84 | c, i
61-0194 | 2022-09-14 07:45 | EDT | 0.753 |  | 22.542 |  | 5.39 |  | 74 |  | 45681.8 |  | 29.63 |  | 7.6 |  | 1.14 | i | 4.6 | i | 1.96 | c, i
61-0194 | 2022-09-14 08:00 | EDT | 0.756 |  | 22.526 |  | 5.44 |  | 74.6 |  | 45656.8 |  | 29.62 |  | 7.61 |  | 1.08 | i | 4.37 | i | 1.85 | c, i
61-0194 | 2022-09-14 08:15 | EDT | 0.754 |  | 22.525 |  | 5.44 |  | 74.6 |  | 45675.1 |  | 29.63 |  | 7.61 |  | 1.12 | i | 4.53 | i | 2.15 | c, i
61-0194 | 2022-09-14 08:30 | EDT | 0.757 |  | 22.501 |  | 5.49 |  | 75.2 |  | 45682.3 |  | 29.64 |  | 7.61 |  | 1.05 | i | 4.22 | i | 1.82 | c, i
61-0194 | 2022-09-14 08:45 | EDT | 0.761 |  | 22.51 |  | 5.5 |  | 75.4 |  | 45686 |  | 29.64 |  | 7.61 |  | 0.99 | i | 3.99 | i | 1.77 | c, i
61-0194 | 2022-09-14 09:00 | EDT | 0.763 |  | 22.498 |  | 5.53 |  | 75.9 |  | 45694.1 |  | 29.64 |  | 7.61 |  | 0.97 | i | 3.89 | i | 1.71 | c, i
61-0194 | 2022-09-14 09:15 | EDT | 0.76 |  | 22.509 |  | 5.53 |  | 75.9 |  | 45705.7 |  | 29.65 |  | 7.61 |  | 0.95 | i | 3.83 | i | 1.63 | c, i
61-0194 | 2022-09-14 09:30 | EDT | 0.76 |  | 22.519 |  | 5.53 |  | 75.9 |  | 45689.3 |  | 29.64 |  | 7.61 |  | 0.97 | i | 3.9 | i | 1.62 | c, i
61-0194 | 2022-09-14 09:45 | EDT | 0.761 |  | 22.538 |  | 5.59 |  | 76.7 |  | 45703.4 |  | 29.65 |  | 7.62 |  | 0.96 | i | 3.85 | i | 1.55 | c, i
61-0194 | 2022-09-14 10:00 | EDT | 0.762 |  | 22.57 |  | 5.63 |  | 77.3 |  | 45713.7 |  | 29.66 |  | 7.62 |  | 0.96 | i | 3.86 | i | 1.7 | c, i
61-0194 | 2022-09-14 10:15 | EDT | 0.762 |  | 22.58 |  | 5.64 |  | 77.5 |  | 45715.4 |  | 29.66 |  | 7.62 |  | 0.86 | i | 3.47 | i | 1.47 | c, i
61-0194 | 2022-09-14 10:30 | EDT | 0.764 |  | 22.592 |  | 5.68 |  | 78 |  | 45715.9 |  | 29.66 |  | 7.63 |  | 0.91 | i | 3.67 | i | 1.54 | c, i
61-0194 | 2022-09-14 10:45 | EDT | 0.767 |  | 22.629 |  | 5.71 |  | 78.5 |  | 45708.5 |  | 29.65 |  | 7.63 |  | 0.92 | i | 3.72 | i | 1.53 | c, i
61-0194 | 2022-09-14 11:00 | EDT | 0.764 |  | 22.645 |  | 5.73 |  | 78.7 |  | 45720.5 |  | 29.66 |  | 7.63 |  | 0.88 | i | 3.55 | i | 1.43 | c, i
61-0194 | 2022-09-14 11:15 | EDT | 0.764 |  | 22.671 |  | 5.77 |  | 79.4 |  | 45723.4 |  | 29.66 |  | 7.64 |  | 0.95 | i | 3.83 | i | 1.56 | c, i
61-0194 | 2022-09-14 11:30 | EDT | 0.761 |  | 22.694 |  | 5.79 |  | 79.7 |  | 45729 |  | 29.67 |  | 7.64 |  | 0.92 | i | 3.72 | i | 1.55 | c, i
61-0194 | 2022-09-14 11:45 | EDT | 0.761 |  | 22.69 |  | 5.79 |  | 79.6 |  | 45739.4 |  | 29.67 |  | 7.64 |  | 0.97 | i | 3.9 | i | 1.59 | c, i
61-0194 | 2022-09-14 12:00 | EDT | 0.763 |  | 22.738 |  | 5.86 |  | 80.6 |  | 45741.1 |  | 29.67 |  | 7.65 |  | 0.95 | i | 3.81 | i | 1.61 | c, i
61-0194 | 2022-09-14 12:15 | EDT | 0.759 |  | 22.774 |  | 5.87 |  | 80.9 |  | 45744.2 |  | 29.68 |  | 7.65 |  | 0.91 | i | 3.66 | i | 1.49 | c, i
61-0194 | 2022-09-14 12:30 | EDT | 0.758 |  | 22.792 |  | 5.91 |  | 81.4 |  | 45716.4 |  | 29.66 |  | 7.65 |  | 0.96 | i | 3.86 | i | 1.62 | c, i
61-0194 | 2022-09-14 12:45 | EDT | 0.76 |  | 22.819 |  | 5.93 |  | 81.8 |  | 45747.3 |  | 29.68 |  | 7.65 |  | 0.93 | i | 3.74 | i | 1.37 | c, i
61-0194 | 2022-09-14 13:00 | EDT | 0.759 |  | 22.868 |  | 5.96 |  | 82.2 |  | 45756 |  | 29.68 |  | 7.65 |  | 0.97 | i | 3.91 | i | 1.6 | c, i
61-0194 | 2022-09-14 13:15 | EDT | 0.761 |  | 22.884 |  | 6.02 |  | 83.1 |  | 45768.8 |  | 29.69 |  | 7.66 |  | 1 | i | 4.04 | i | 1.75 | c, i
61-0194 | 2022-09-14 13:30 | EDT | 0.76 |  | 22.886 |  | 6.06 |  | 83.6 |  | 45748.7 |  | 29.68 |  | 7.67 |  | 1.05 | i | 4.21 | i | 1.88 | c, i
61-0194 | 2022-09-14 13:45 | EDT | 0.764 |  | 22.909 |  | 6.1 |  | 84.3 |  | 45773.4 |  | 29.7 |  | 7.67 |  | 1.14 | i | 4.59 | i | 2.05 | c, i
61-0194 | 2022-09-14 14:00 | EDT | 0.76 |  | 22.97 |  | 6.16 |  | 85.2 |  | 45785.3 |  | 29.7 |  | 7.68 |  | 1.23 | i | 4.97 | i | 2.22 | c, i
61-0194 | 2022-09-14 14:15 | EDT | 0.763 |  | 22.995 |  | 6.17 |  | 85.4 |  | 45823 |  | 29.73 |  | 7.68 |  | 1.26 | i | 5.08 | i | 2.43 | c, i
61-0194 | 2022-09-14 14:30 | EDT | 0.765 |  | 23.006 |  | 6.21 |  | 85.9 |  | 45861.3 |  | 29.76 |  | 7.68 |  | 1.58 | i | 6.36 | i | 3.14 | c, i
61-0194 | 2022-09-14 14:45 | EDT | 0.761 |  | 23.096 |  | 6.26 |  | 86.8 |  | 45864.8 |  | 29.76 |  | 7.69 |  | 1.79 | i | 7.18 | i | 3.69 | c, i
61-0194 | 2022-09-14 15:00 | EDT | 0.765 |  | 23.045 |  | 6.26 |  | 86.7 |  | 45875.8 |  | 29.77 |  | 7.69 |  | 1.84 | i | 7.4 | i | 3.65 | c, i
61-0194 | 2022-09-14 15:15 | EDT | 0.764 |  | 22.987 |  | 6.23 |  | 86.3 |  | 45920.4 |  | 29.8 |  | 7.68 |  | 1.97 | i | 7.94 | i | 3.94 | c, i
61-0194 | 2022-09-14 15:30 | EDT | 0.764 |  | 22.989 |  | 6.23 |  | 86.3 |  | 45916.7 |  | 29.8 |  | 7.68 |  | 2.08 | i | 8.39 | i | 4.24 | c, i
61-0194 | 2022-09-14 15:45 | EDT | 0.763 |  | 23.07 |  | 6.2 |  | 86 |  | 45922.9 |  | 29.8 |  | 7.68 |  | 2.01 | i | 8.08 | i | 4.03 | c, i
61-0194 | 2022-09-14 16:00 | EDT | 0.766 |  | 23.133 |  | 6.21 |  | 86.2 |  | 45911.7 |  | 29.79 |  | 7.68 |  | 2.38 | i | 9.58 | i | 5.01 | c, i
61-0194 | 2022-09-14 16:15 | EDT | 0.767 |  | 23.263 |  | 6.28 |  | 87.4 |  | 45874.9 |  | 29.76 |  | 7.68 |  | 2.61 | i | 10.48 | i | 5.63 | c, i
61-0194 | 2022-09-14 16:30 | EDT | 0.765 |  | 23.251 |  | 6.28 |  | 87.3 |  | 45880.2 |  | 29.77 |  | 7.68 |  | 2.72 | i | 10.95 | i | 5.87 | c, i
61-0194 | 2022-09-14 16:45 | EDT | 0.767 |  | 23.263 |  | 6.29 |  | 87.5 |  | 45860.4 |  | 29.75 |  | 7.68 |  | 3.06 | i | 12.29 | i | 6.24 | c, i
61-0194 | 2022-09-14 17:00 | EDT | 0.764 |  | 23.23 |  | 6.28 |  | 87.3 |  | 45885.5 |  | 29.77 |  | 7.68 |  | 2.93 | i | 11.78 | i | 6.71 | c, i
61-0194 | 2022-09-14 17:15 | EDT | 0.765 |  | 23.211 |  | 6.27 |  | 87 |  | 45891.9 |  | 29.78 |  | 7.68 |  | 2.98 | i | 12 | i | 6.74 | c, i
61-0194 | 2022-09-14 17:30 | EDT | 0.764 |  | 23.23 |  | 6.32 |  | 87.8 |  | 45876.7 |  | 29.76 |  | 7.69 |  | 3.07 | i | 12.34 | i | 6.75 | c, i
61-0194 | 2022-09-14 17:45 | EDT | 0.768 |  | 23.213 |  | 6.29 |  | 87.4 |  | 45890.5 |  | 29.78 |  | 7.68 |  | 3.06 | i | 12.3 | i | 6.66 | c, i
61-0194 | 2022-09-14 18:00 | EDT | 0.765 |  | 23.163 |  | 6.28 |  | 87.3 |  | 45928.6 |  | 29.8 |  | 7.69 |  | 3.09 | i | 12.42 | i | 6.58 | c, i
61-0194 | 2022-09-14 18:15 | EDT | 0.772 |  | 23.174 |  | 6.3 |  | 87.4 |  | 45880.5 |  | 29.77 |  | 7.68 |  | 3.42 | i | 13.76 | i | 7.06 | c, i
61-0194 | 2022-09-14 18:30 | EDT | 0.771 |  | 23.191 |  | 6.32 |  | 87.7 |  | 45885.3 |  | 29.77 |  | 7.68 |  | 3.55 | i | 14.3 | i | 8.21 | c, i
61-0194 | 2022-09-14 18:45 | EDT | 0.772 |  | 23.142 |  | 6.36 |  | 88.3 |  | 45933.9 |  | 29.81 |  | 7.69 |  | 3.76 | i | 15.11 | i | 7.95 | c, i
61-0194 | 2022-09-14 19:00 | EDT | 0.775 |  | 23.113 |  | 6.18 |  | 85.7 |  | 45915.5 |  | 29.79 |  | 7.67 |  | 3.57 | i | 14.36 | i | 7.28 | c, i
61-0194 | 2022-09-14 19:15 | EDT | 0.775 |  | 23.083 |  | 6.17 |  | 85.5 |  | 45929 |  | 29.81 |  | 7.67 |  | 4.06 | i | 16.31 | i | 8.84 | c, i
61-0194 | 2022-09-14 19:30 | EDT | 0.776 |  | 23.069 |  | 6.33 |  | 87.8 |  | 45935.1 |  | 29.81 |  | 7.69 |  | 4.21 | i | 16.95 | i | 9.48 | c, i
61-0194 | 2022-09-14 19:45 | EDT | 0.778 |  | 23.057 |  | 6.19 |  | 85.8 |  | 45931.9 |  | 29.81 |  | 7.68 |  | 4.01 | i | 16.11 | i | 8.74 | c, i
61-0194 | 2022-09-14 20:00 | EDT | 0.78 |  | 23.043 |  | 6.21 |  | 86 |  | 45935.9 |  | 29.81 |  | 7.68 |  | 4.08 | i | 16.41 | i | 8.81 | c, i
61-0194 | 2022-09-14 20:15 | EDT | 0.781 |  | 23.033 |  | 6.27 |  | 86.8 |  | 45935.3 |  | 29.81 |  | 7.68 |  | 3.93 | i | 15.81 | i | 8.42 | c, i
61-0194 | 2022-09-14 20:30 | EDT | 0.782 |  | 22.999 |  | 6.25 |  | 86.5 |  | 45931.8 |  | 29.81 |  | 7.68 |  | 3.93 | i | 15.82 | i | 8.51 | c, i
61-0194 | 2022-09-14 20:45 | EDT | 0.783 |  | 22.983 |  | 6.24 |  | 86.4 |  | 45928.6 |  | 29.81 |  | 7.68 |  | 3.75 | i | 15.09 | i | 8.07 | c, i
61-0194 | 2022-09-14 21:00 | EDT | 0.786 |  | 22.961 |  | 6.23 |  | 86.3 |  | 45936.6 |  | 29.81 |  | 7.68 |  | 3.94 | i | 15.83 | i | 8.8 | c, i
61-0194 | 2022-09-14 21:15 | EDT | 0.788 |  | 22.917 |  | 6.25 |  | 86.4 |  | 45986.8 |  | 29.85 |  | 7.68 |  | 3.42 | i | 13.75 | i | 7.38 | c, i
61-0194 | 2022-09-14 21:30 | EDT | 0.789 |  | 22.892 |  | 6.21 |  | 85.8 |  | 45979 |  | 29.84 |  | 7.68 |  | 3.35 | i | 13.46 | i | 7.11 | c, i
61-0194 | 2022-09-14 21:45 | EDT | 0.79 |  | 22.827 |  | 6.21 |  | 85.8 |  | 46022.9 |  | 29.88 |  | 7.68 |  | 3.21 | i | 12.9 | i | 6.76 | c, i
61-0194 | 2022-09-14 22:00 | EDT | 0.79 |  | 22.818 |  | 6.18 |  | 85.3 |  | 46041 |  | 29.89 |  | 7.68 |  | 3.04 | i | 12.21 | i | 6.48 | c, i
61-0194 | 2022-09-14 22:15 | EDT | 0.791 |  | 22.798 |  | 6.26 |  | 86.4 |  | 46057.5 |  | 29.9 |  | 7.69 |  | 3.19 | i | 12.84 | i | 6.84 | c, i
61-0194 | 2022-09-14 22:30 | EDT | 0.794 |  | 22.778 |  | 6.22 |  | 85.8 |  | 46061.8 |  | 29.91 |  | 7.69 |  | 2.87 | i | 11.53 | i | 6.02 | c, i
61-0194 | 2022-09-14 22:45 | EDT | 0.794 |  | 22.749 |  | 6.18 |  | 85.3 |  | 46064.6 |  | 29.91 |  | 7.68 |  | 2.98 | i | 12 | i | 6.21 | c, i
61-0194 | 2022-09-14 23:00 | EDT | 0.797 |  | 22.727 |  | 6.19 |  | 85.3 |  | 46070 |  | 29.91 |  | 7.68 |  | 2.84 | i | 11.42 | i | 5.98 | c, i
61-0194 | 2022-09-14 23:15 | EDT | 0.797 |  | 22.728 |  | 6.21 |  | 85.6 |  | 46070.1 |  | 29.91 |  | 7.68 |  | 2.73 | i | 10.98 | i | 4.71 | c, i
61-0194 | 2022-09-14 23:30 | EDT | 0.796 |  | 22.712 |  | 6.27 |  | 86.4 |  | 46073 |  | 29.92 |  | 7.69 |  | 2.48 | i | 9.99 | i | 5.06 | c, i
61-0194 | 2022-09-14 23:45 | EDT | 0.797 |  | 22.693 |  | 6.25 |  | 86.1 |  | 46078.3 |  | 29.92 |  | 7.69 |  | 2.63 | i | 10.6 | i | 5.24 | c, i
61-0194 | 2022-09-15 | EDT | 0.797 |  | 22.681 |  | 6.22 |  | 85.7 |  | 46086.6 |  | 29.93 |  | 7.69 |  | 2.62 | i | 10.54 | i | 5.22 | c, i
61-0194 | 2022-09-15 00:15 | EDT | 0.797 |  | 22.671 |  | 6.06 |  | 83.4 |  | 46089 |  | 29.93 |  | 7.67 |  | 2.56 | i | 10.28 | i | 5.21 | c, i
61-0194 | 2022-09-15 00:30 | EDT | 0.796 |  | 22.656 |  | 6.22 |  | 85.6 |  | 46098.7 |  | 29.93 |  | 7.69 |  | 2.57 | i | 10.35 | i | 5.3 | c, i
61-0194 | 2022-09-15 00:45 | EDT | 0.791 |  | 22.646 |  | 6.27 |  | 86.3 |  | 46102.9 |  | 29.94 |  | 7.69 |  | 2.48 | i | 9.99 | i | 5.12 | c, i
61-0194 | 2022-09-15 01:00 | EDT | 0.79 |  | 22.634 |  | 6.32 |  | 86.9 |  | 46092.8 |  | 29.93 |  | 7.69 |  | 2.53 | i | 10.16 | i | 5.13 | c, i
61-0194 | 2022-09-15 01:15 | EDT | 0.792 |  | 22.635 |  | 6.31 |  | 86.9 |  | 46032.4 |  | 29.89 |  | 7.7 |  | 2.58 | i | 10.39 | i | 5.3 | c, i
61-0194 | 2022-09-15 01:30 | EDT | 0.793 |  | 22.641 |  | 6.29 |  | 86.6 |  | 46077.2 |  | 29.92 |  | 7.69 |  | 2.67 | i | 10.75 | i | 5.57 | c, i
61-0194 | 2022-09-15 01:45 | EDT | 0.794 |  | 22.605 |  | 6.29 |  | 86.5 |  | 46091.8 |  | 29.93 |  | 7.69 |  | 2.76 | i | 11.09 | i | 5.56 | c, i
61-0194 | 2022-09-15 02:00 | EDT | 0.794 |  | 22.619 |  | 6.31 |  | 86.9 |  | 46157.8 |  | 29.98 |  | 7.7 |  | 2.79 | i | 11.24 | i | 5.54 | c, i
61-0194 | 2022-09-15 02:15 | EDT | 0.793 |  | 22.616 |  | 6.3 |  | 86.7 |  | 46131.6 |  | 29.96 |  | 7.69 |  | 3.17 | i | 12.77 | i | 6.65 | c, i
61-0194 | 2022-09-15 02:30 | EDT | 0.794 |  | 22.629 |  | 6.3 |  | 86.7 |  | 46129.8 |  | 29.96 |  | 7.69 |  | 3.1 | i | 12.48 | i | 6.62 | c, i
61-0194 | 2022-09-15 02:45 | EDT | 0.793 |  | 22.649 |  | 6.28 |  | 86.4 |  | 45998.4 |  | 29.86 |  | 7.69 |  | 3.41 | i | 13.7 | i | 7.16 | c, i
61-0194 | 2022-09-15 03:00 | EDT | 0.795 |  | 22.652 |  | 6.26 |  | 86.2 |  | 46010.7 |  | 29.87 |  | 7.69 |  | 3.23 | i | 12.97 | i | 6.65 | c, i
61-0194 | 2022-09-15 03:15 | EDT | 0.795 |  | 22.636 |  | 6.2 |  | 85.3 |  | 46007.2 |  | 29.87 |  | 7.68 |  | 3.05 | i | 12.28 | i | 6.39 | c, i
61-0194 | 2022-09-15 03:30 | EDT | 0.796 |  | 22.634 |  | 6.18 |  | 85 |  | 46018.7 |  | 29.88 |  | 7.68 |  | 2.81 | i | 11.32 | i | 5.72 | c, i
61-0194 | 2022-09-15 03:45 | EDT | 0.797 |  | 22.622 |  | 6.16 |  | 84.7 |  | 46020.3 |  | 29.88 |  | 7.68 |  | 2.8 | i | 11.25 | i | 5.63 | c, i
61-0194 | 2022-09-15 04:00 | EDT | 0.796 |  | 22.612 |  | 6.14 |  | 84.5 |  | 46027.4 |  | 29.88 |  | 7.67 |  | 2.87 | i | 11.56 | i | 6.01 | c, i
61-0194 | 2022-09-15 04:15 | EDT | 0.803 |  | 22.613 |  | 6.03 |  | 82.9 |  | 46039.3 |  | 29.89 |  | 7.66 |  | 2.62 | i | 10.54 | i | 5.5 | c, i
61-0194 | 2022-09-15 04:30 | EDT | 0.806 |  | 22.613 |  | 6.01 |  | 82.7 |  | 46047.7 |  | 29.9 |  | 7.66 |  | 2.48 | i | 9.97 | i | 5.29 | c, i
61-0194 | 2022-09-15 04:45 | EDT | 0.811 |  | 22.598 |  | 6.01 |  | 82.7 |  | 46047 |  | 29.9 |  | 7.66 |  | 2.48 | i | 10 | i | 5.12 | c, i
61-0194 | 2022-09-15 05:00 | EDT | 0.815 |  | 22.559 |  | 5.92 |  | 81.4 |  | 46053.9 |  | 29.9 |  | 7.65 |  | 2.42 | i | 9.73 | i | 4.97 | c, i
61-0194 | 2022-09-15 05:15 | EDT | 0.815 |  | 22.571 |  | 5.9 |  | 81.1 |  | 46057.6 |  | 29.91 |  | 7.65 |  | 2.28 | i | 9.16 | i | 4.67 | c, i
61-0194 | 2022-09-15 05:30 | EDT | 0.817 |  | 22.563 |  | 5.92 |  | 81.4 |  | 46076.6 |  | 29.92 |  | 7.65 |  | 2.2 | i | 8.84 | i | 4.58 | c, i
61-0194 | 2022-09-15 05:45 | EDT | 0.82 |  | 22.522 |  | 5.86 |  | 80.5 |  | 46079.9 |  | 29.92 |  | 7.65 |  | 2.22 | i | 8.91 | i | 4.65 | c, i
61-0194 | 2022-09-15 06:00 | EDT | 0.821 |  | 22.528 |  | 5.84 |  | 80.2 |  | 46089 |  | 29.93 |  | 7.65 |  | 2.18 | i | 8.75 | i | 4.51 | c, i
61-0194 | 2022-09-15 06:15 | EDT | 0.825 |  | 22.492 |  | 5.97 |  | 81.9 |  | 46099.2 |  | 29.94 |  | 7.66 |  | 2.27 | i | 9.13 | i | 4.6 | c, i
61-0194 | 2022-09-15 06:30 | EDT | 0.823 |  | 22.474 |  | 6.05 |  | 83 |  | 46099.6 |  | 29.94 |  | 7.67 |  | 2.23 | i | 8.98 | i | 4.61 | c, i
61-0194 | 2022-09-15 06:45 | EDT | 0.826 |  | 22.451 |  | 6.06 |  | 83.1 |  | 46110.4 |  | 29.95 |  | 7.66 |  | 1.92 | i | 7.73 | i | 3.8 | c, i
61-0194 | 2022-09-15 07:00 | EDT | 0.83 |  | 22.419 |  | 6.07 |  | 83.3 |  | 46116.8 |  | 29.95 |  | 7.67 |  | 1.92 | i | 7.74 | i | 3.91 | c, i
61-0194 | 2022-09-15 07:15 | EDT | 0.833 |  | 22.421 |  | 6.06 |  | 83.2 |  | 46131 |  | 29.96 |  | 7.67 |  | 1.8 | i | 7.22 | i | 3.64 | c, i
61-0194 | 2022-09-15 07:30 | EDT | 0.836 |  | 22.396 |  | 6.08 |  | 83.3 |  | 46133.6 |  | 29.96 |  | 7.67 |  | 1.72 | i | 6.9 | i | 3.55 | c, i
61-0194 | 2022-09-15 07:45 | EDT | 0.837 |  | 22.39 |  | 6.07 |  | 83.3 |  | 46138.4 |  | 29.97 |  | 7.67 |  | 1.71 | i | 6.89 | i | 3.42 | c, i
61-0194 | 2022-09-15 08:00 | EDT | 0.838 |  | 22.37 |  | 6.08 |  | 83.3 |  | 46096.2 |  | 29.94 |  | 7.67 |  | 1.66 | i | 6.69 | i | 3.52 | c, i
61-0194 | 2022-09-15 08:15 | EDT | 0.838 |  | 22.358 |  | 6.09 |  | 83.5 |  | 46146.3 |  | 29.97 |  | 7.67 |  | 1.68 | i | 6.74 | i | 3.45 | c, i
61-0194 | 2022-09-15 08:30 | EDT | 0.839 |  | 22.366 |  | 6.09 |  | 83.5 |  | 46153.7 |  | 29.98 |  | 7.67 |  | 1.7 | i | 6.84 | i | 3.46 | c, i
61-0194 | 2022-09-15 08:45 | EDT | 0.84 |  | 22.315 |  | 6.14 |  | 84 |  | 46139 |  | 29.97 |  | 7.68 |  | 1.71 | i | 6.88 | i | 3.54 | c, i
61-0194 | 2022-09-15 09:00 | EDT | 0.841 |  | 22.334 |  | 6.16 |  | 84.3 |  | 46144.3 |  | 29.97 |  | 7.68 |  | 1.71 | i | 6.88 | i | 3.68 | c, i
61-0194 | 2022-09-15 09:15 | EDT | 0.84 |  | 22.334 |  | 6.19 |  | 84.7 |  | 46150.2 |  | 29.98 |  | 7.68 |  | 1.79 | i | 7.19 | i | 3.78 | c, i
61-0194 | 2022-09-15 09:30 | EDT | 0.841 |  | 22.33 |  | 6.19 |  | 84.7 |  | 46157 |  | 29.98 |  | 7.68 |  | 1.75 | i | 7.04 | i | 3.81 | c, i
61-0194 | 2022-09-15 09:45 | EDT | 0.84 |  | 22.324 |  | 6.18 |  | 84.6 |  | 46174.1 |  | 29.99 |  | 7.68 |  | 1.78 | i | 7.16 | i | 3.81 | c, i
61-0194 | 2022-09-15 10:00 | EDT | 0.842 |  | 22.331 |  | 6.14 |  | 84.1 |  | 46182.5 |  | 30 |  | 7.68 |  | 1.76 | i | 7.08 | i | 3.77 | c, i
61-0194 | 2022-09-15 10:15 | EDT | 0.846 |  | 22.328 |  | 6.11 |  | 83.6 |  | 46186.9 |  | 30 |  | 7.68 |  | 1.73 | i | 6.97 | i | 3.64 | c, i
61-0194 | 2022-09-15 10:30 | EDT | 0.843 |  | 22.323 |  | 6.27 |  | 85.9 |  | 46183.8 |  | 30 |  | 7.69 |  | 1.81 | i | 7.28 | i | 3.85 | c, i
61-0194 | 2022-09-15 10:45 | EDT | 0.845 |  | 22.325 |  | 6.34 |  | 86.8 |  | 46202.5 |  | 30.01 |  | 7.7 |  | 1.76 | i | 7.08 | i | 3.83 | c, i
61-0194 | 2022-09-15 11:00 | EDT | 0.846 |  | 22.334 |  | 6.34 |  | 86.8 |  | 46201.2 |  | 30.01 |  | 7.7 |  | 1.72 | i | 6.94 | i | 3.66 | c, i
61-0194 | 2022-09-15 11:15 | EDT | 0.845 |  | 22.339 |  | 6.39 |  | 87.6 |  | 46206.6 |  | 30.02 |  | 7.7 |  | 1.73 | i | 6.97 | i | 3.64 | c, i
61-0194 | 2022-09-15 11:30 | EDT | 0.844 |  | 22.342 |  | 6.44 |  | 88.3 |  | 46206.4 |  | 30.02 |  | 7.71 |  | 1.74 | i | 7 | i | 3.75 | c, i
61-0194 | 2022-09-15 11:45 | EDT | 0.842 |  | 22.352 |  | 6.49 |  | 89 |  | 46208.6 |  | 30.02 |  | 7.71 |  | 1.75 | i | 7.05 | i | 3.83 | c, i
61-0194 | 2022-09-15 12:00 | EDT | 0.842 |  | 22.368 |  | 6.5 |  | 89 |  | 46188.3 |  | 30 |  | 7.71 |  | 1.89 | i | 7.61 | i | 4.16 | c, i
61-0194 | 2022-09-15 12:15 | EDT | 0.842 |  | 22.396 |  | 6.5 |  | 89.2 |  | 46196.6 |  | 30.01 |  | 7.71 |  | 1.87 | i | 7.51 | i | 4.08 | c, i
61-0194 | 2022-09-15 12:30 | EDT | 0.841 |  | 22.42 |  | 6.51 |  | 89.3 |  | 46198.6 |  | 30.01 |  | 7.71 |  | 1.98 | i | 7.96 | i | 4.28 | c, i
61-0194 | 2022-09-15 12:45 | EDT | 0.839 |  | 22.443 |  | 6.53 |  | 89.6 |  | 46208 |  | 30.02 |  | 7.71 |  | 1.98 | i | 7.98 | i | 4.34 | c, i
61-0194 | 2022-09-15 13:00 | EDT | 0.839 |  | 22.473 |  | 6.52 |  | 89.6 |  | 46214.2 |  | 30.02 |  | 7.71 |  | 2.15 | i | 8.65 | i | 4.68 | c, i
61-0194 | 2022-09-15 13:15 | EDT | 0.839 |  | 22.527 |  | 6.48 |  | 89 |  | 46219.1 |  | 30.02 |  | 7.71 |  | 2.29 | i | 9.2 | i | 5.07 | c, i
61-0194 | 2022-09-15 13:30 | EDT | 0.834 |  | 22.625 |  | 6.5 |  | 89.4 |  | 46152.7 |  | 29.97 |  | 7.7 |  | 2.29 | i | 9.19 | i | 5.08 | c, i
61-0194 | 2022-09-15 13:45 | EDT | 0.837 |  | 22.647 |  | 6.79 |  | 93.4 |  | 45863.7 |  | 29.76 |  | 7.72 |  | 2.41 | i | 9.71 | i | 5.62 | c, i
61-0194 | 2022-09-15 14:00 | EDT | 0.837 |  | 22.646 |  | 6.77 |  | 93.1 |  | 45894.7 |  | 29.79 |  | 7.72 |  | 2.33 | i | 9.37 | i | 5.33 | c, i
61-0194 | 2022-09-15 14:15 | EDT | 0.832 |  | 22.671 |  | 6.64 |  | 91.3 |  | 45842.8 |  | 29.75 |  | 7.71 |  | 2.08 | i | 8.37 | i | 4.52 | c, i
61-0194 | 2022-09-15 14:30 | EDT | 0.834 |  | 22.749 |  | 6.55 |  | 90.3 |  | 45936.5 |  | 29.82 |  | 7.7 |  | 1.85 | i | 7.43 | i | 3.78 | c, i
61-0194 | 2022-09-15 14:45 | EDT | 0.835 |  | 22.784 |  | 6.59 |  | 90.9 |  | 45942.3 |  | 29.82 |  | 7.71 |  | 1.84 | i | 7.41 | i | 3.82 | c, i
61-0194 | 2022-09-15 15:00 | EDT | 0.833 |  | 22.763 |  | 6.51 |  | 89.7 |  | 45956.5 |  | 29.83 |  | 7.7 |  | 1.93 | i | 7.76 | i | 3.91 | c, i
61-0194 | 2022-09-15 15:15 | EDT | 0.833 |  | 22.674 |  | 6.62 |  | 91.1 |  | 45753 |  | 29.68 |  | 7.71 |  | 1.93 | i | 7.77 | i | 3.92 | c, i
61-0194 | 2022-09-15 15:30 | EDT | 0.83 |  | 22.636 |  | 6.7 |  | 92.1 |  | 45709 |  | 29.65 |  | 7.72 |  | 2.32 | i | 9.32 | i | 4.94 | c, i
61-0194 | 2022-09-15 15:45 | EDT | 0.823 |  | 22.717 |  | 6.7 |  | 92.3 |  | 45788.4 |  | 29.71 |  | 7.72 |  | 2.25 | i | 9.06 | i | 4.87 | c, i
61-0194 | 2022-09-15 16:00 | EDT | 0.831 |  | 22.713 |  | 6.64 |  | 91.4 |  | 45842.9 |  | 29.75 |  | 7.71 |  | 2.52 | i | 10.15 | i | 5.51 | c, i
61-0194 | 2022-09-15 16:15 | EDT | 0.821 |  | 22.705 |  | 6.57 |  | 90.4 |  | 45875.8 |  | 29.77 |  | 7.71 |  | 2.54 | i | 10.23 | i | 5.52 | c, i
61-0194 | 2022-09-15 16:30 | EDT | 0.827 |  | 22.697 |  | 6.56 |  | 90.3 |  | 45912.7 |  | 29.8 |  | 7.71 |  | 2.56 | i | 10.29 | i | 5.54 | c, i
61-0194 | 2022-09-15 16:45 | EDT | 0.827 |  | 22.687 |  | 6.54 |  | 90.1 |  | 45899.4 |  | 29.79 |  | 7.71 |  | 2.47 | i | 9.92 | i | 5.18 | c, i
61-0194 | 2022-09-15 17:00 | EDT | 0.827 |  | 22.675 |  | 6.5 |  | 89.4 |  | 45942.9 |  | 29.82 |  | 7.7 |  | 2.49 | i | 10.01 | i | 5.35 | c, i
61-0194 | 2022-09-15 17:15 | EDT | 0.833 |  | 22.667 |  | 6.52 |  | 89.8 |  | 45985.9 |  | 29.85 |  | 7.71 |  | 2.66 | i | 10.71 | i | 5.62 | c, i
61-0194 | 2022-09-15 17:30 | EDT | 0.835 |  | 22.643 |  | 6.5 |  | 89.4 |  | 45979.2 |  | 29.85 |  | 7.7 |  | 2.56 | i | 10.31 | i | 5.44 | c, i
61-0194 | 2022-09-15 17:45 | EDT | 0.835 |  | 22.587 |  | 6.43 |  | 88.4 |  | 45972.3 |  | 29.84 |  | 7.7 |  | 2.48 | i | 9.99 | i | 5.17 | c, i
61-0194 | 2022-09-15 18:00 | EDT | 0.836 |  | 22.559 |  | 6.56 |  | 90.1 |  | 45972 |  | 29.84 |  | 7.71 |  | 2.68 | i | 10.77 | i | 5.86 | c, i
61-0194 | 2022-09-15 18:15 | EDT | 0.841 |  | 22.505 |  | 6.49 |  | 89.1 |  | 45961.6 |  | 29.84 |  | 7.7 |  | 2.73 | i | 10.98 | i | 5.62 | c, i
61-0194 | 2022-09-15 18:30 | EDT | 0.842 |  | 22.601 |  | 6.5 |  | 89.3 |  | 45794.1 |  | 29.71 |  | 7.69 |  | 2.88 | i | 11.6 | i | 5.6 | c, i
61-0194 | 2022-09-15 18:45 | EDT | 0.843 |  | 22.666 |  | 6.34 |  | 87.2 |  | 45750.9 |  | 29.68 |  | 7.67 |  | 2.93 | i | 11.79 | i | 6.18 | c, i
61-0194 | 2022-09-15 19:00 | EDT | 0.842 |  | 22.657 |  | 6.28 |  | 86.3 |  | 45727 |  | 29.67 |  | 7.67 |  | 3.01 | i | 12.1 | i | 5.93 | c, i
61-0194 | 2022-09-15 19:15 | EDT | 0.848 |  | 22.64 |  | 6.11 |  | 83.9 |  | 45617.5 |  | 29.59 |  | 7.65 |  | 3.07 | i | 12.34 | i | 5.97 | c, i
61-0194 | 2022-09-15 19:30 | EDT | 0.851 |  | 22.611 |  | 6.11 |  | 83.9 |  | 45597.6 |  | 29.57 |  | 7.65 |  | 3.24 | i | 13.03 | i | 6.69 | c, i
61-0194 | 2022-09-15 19:45 | EDT | 0.852 |  | 22.585 |  | 6.22 |  | 85.3 |  | 45496.6 |  | 29.5 |  | 7.66 |  | 3.29 | i | 13.25 | i | 6.83 | c, i
61-0194 | 2022-09-15 20:00 | EDT | 0.855 |  | 22.555 |  | 6.18 |  | 84.8 |  | 45510.7 |  | 29.51 |  | 7.65 |  | 3.01 | i | 12.09 | i | 6.3 | c, i
61-0194 | 2022-09-15 20:15 | EDT | 0.857 |  | 22.512 |  | 6.2 |  | 84.9 |  | 45442.8 |  | 29.46 |  | 7.65 |  | 3.2 | i | 12.85 | i | 6.74 | c, i
61-0194 | 2022-09-15 20:30 | EDT | 0.859 |  | 22.424 |  | 6.28 |  | 85.8 |  | 45367.2 |  | 29.41 |  | 7.66 |  | 3.12 | i | 12.54 | i | 6.85 | c, i
61-0194 | 2022-09-15 20:45 | EDT | 0.859 |  | 22.388 |  | 6.34 |  | 86.6 |  | 45236 |  | 29.31 |  | 7.66 |  | 3.09 | i | 12.42 | i | 6.48 | c, i
61-0194 | 2022-09-15 21:00 | EDT | 0.856 |  | 22.314 |  | 6.37 |  | 86.8 |  | 45108.5 |  | 29.22 |  | 7.67 |  | 3.16 | i | 12.71 | i | 6.49 | c, i
61-0194 | 2022-09-15 21:15 | EDT | 0.857 |  | 22.282 |  | 6.34 |  | 86.4 |  | 45088 |  | 29.21 |  | 7.66 |  | 2.79 | i | 11.23 | i | 5.81 | c, i
61-0194 | 2022-09-15 21:30 | EDT | 0.856 |  | 22.21 |  | 6.39 |  | 86.9 |  | 45035.5 |  | 29.17 |  | 7.66 |  | 3 | i | 12.08 | i | 6.12 | c, i
61-0194 | 2022-09-15 21:45 | EDT | 0.858 |  | 22.147 |  | 6.43 |  | 87.4 |  | 44981.1 |  | 29.13 |  | 7.67 |  | 2.78 | i | 11.18 | i | 5.59 | c, i
61-0194 | 2022-09-15 22:00 | EDT | 0.861 |  | 22.161 |  | 6.44 |  | 87.4 |  | 44876.1 |  | 29.06 |  | 7.67 |  | 2.63 | i | 10.59 | i | 5.34 | c, i
61-0194 | 2022-09-15 22:15 | EDT | 0.859 |  | 22.106 |  | 6.42 |  | 87.1 |  | 44894.3 |  | 29.07 |  | 7.67 |  | 2.56 | i | 10.29 | i | 5.15 | c, i
61-0194 | 2022-09-15 22:30 | EDT | 0.86 |  | 22.179 |  | 6.41 |  | 87.1 |  | 44866.2 |  | 29.05 |  | 7.66 |  | 2.66 | i | 10.7 | i | 5.38 | c, i
61-0194 | 2022-09-15 22:45 | EDT | 0.859 |  | 22.133 |  | 6.37 |  | 86.5 |  | 44908.8 |  | 29.08 |  | 7.66 |  | 2.49 | i | 10.01 | i | 5.03 | c, i
61-0194 | 2022-09-15 23:00 | EDT | 0.86 |  | 22.403 |  | 6.25 |  | 85.5 |  | 45510.8 |  | 29.51 |  | 7.66 |  | 2.86 | i | 11.52 | i | 6.1 | c, i
61-0194 | 2022-09-15 23:15 | EDT | 0.859 |  | 22.566 |  | 6.19 |  | 85.1 |  | 45873.2 |  | 29.77 |  | 7.67 |  | 3.06 | i | 12.31 | i | 6.67 | c, i
61-0194 | 2022-09-15 23:30 | EDT | 0.858 |  | 22.09 |  | 6 |  | 81.4 |  | 44960.1 |  | 29.12 |  | 7.64 |  | 2.7 | i | 10.88 | i | 5.45 | c, i
61-0194 | 2022-09-15 23:45 | EDT | 0.858 |  | 22.023 |  | 6.27 |  | 85.1 |  | 45108.9 |  | 29.23 |  | 7.66 |  | 2.68 | i | 10.77 | i | 5.19 | c, i
61-0194 | 2022-09-16 | EDT | 0.858 |  | 21.931 |  | 6.4 |  | 86.6 |  | 45063.1 |  | 29.2 |  | 7.67 |  | 2.66 | i | 10.69 | i | 4.82 | c, i
61-0194 | 2022-09-16 00:15 | EDT | 0.858 |  | 21.842 |  | 6.28 |  | 84.8 |  | 45112.4 |  | 29.23 |  | 7.66 |  | 2.42 | i | 9.73 | i | 4.84 | c, i
61-0194 | 2022-09-16 00:30 | EDT | 0.859 |  | 21.791 |  | 6.39 |  | 86.4 |  | 45231.7 |  | 29.32 |  | 7.67 |  | 2.66 | i | 10.7 | i | 5.11 | c, i
61-0194 | 2022-09-16 00:45 | EDT | 0.861 |  | 21.805 |  | 6.4 |  | 86.5 |  | 45243.3 |  | 29.33 |  | 7.67 |  | 2.76 | i | 11.1 | i | 5.39 | c, i
61-0194 | 2022-09-16 01:00 | EDT | 0.859 |  | 21.8 |  | 6.48 |  | 87.5 |  | 45270 |  | 29.35 |  | 7.68 |  | 2.87 | i | 11.56 | i | 5.77 | c, i
61-0194 | 2022-09-16 01:15 | EDT | 0.861 |  | 21.765 |  | 6.49 |  | 87.7 |  | 45342.6 |  | 29.4 |  | 7.69 |  | 3.04 | i | 12.21 | i | 6.18 | c, i
61-0194 | 2022-09-16 01:30 | EDT | 0.864 |  | 21.917 |  | 6.46 |  | 87.5 |  | 45500 |  | 29.51 |  | 7.69 |  | 2.97 | i | 11.96 | i | 6.42 | c, i
61-0194 | 2022-09-16 01:45 | EDT | 0.861 |  | 21.918 |  | 6.41 |  | 86.9 |  | 45553.2 |  | 29.55 |  | 7.69 |  | 2.94 | i | 11.82 | i | 5.93 | c, i
61-0194 | 2022-09-16 02:00 | EDT | 0.863 |  | 21.963 |  | 6.35 |  | 86.2 |  | 45602.6 |  | 29.58 |  | 7.68 |  | 2.92 | i | 11.73 | i | 5.99 | c, i
61-0194 | 2022-09-16 02:15 | EDT | 0.863 |  | 21.782 |  | 6.31 |  | 85.3 |  | 45476.1 |  | 29.5 |  | 7.68 |  | 2.64 | i | 10.61 | i | 5.38 | c, i
61-0194 | 2022-09-16 02:30 | EDT | 0.859 |  | 21.863 |  | 6.32 |  | 85.6 |  | 45610.2 |  | 29.59 |  | 7.68 |  | 2.72 | i | 10.94 | i | 5.65 | c, i
61-0194 | 2022-09-16 02:45 | EDT | 0.857 |  | 21.758 |  | 6.37 |  | 86 |  | 45301.2 |  | 29.37 |  | 7.68 |  | 2.7 | i | 10.86 | i | 5.53 | c, i
61-0194 | 2022-09-16 03:00 | EDT | 0.858 |  | 21.62 |  | 6.35 |  | 85.5 |  | 45299.2 |  | 29.37 |  | 7.68 |  | 2.65 | i | 10.68 | i | 5.48 | c, i
61-0194 | 2022-09-16 03:15 | EDT | 0.859 |  | 21.496 |  | 6.39 |  | 85.8 |  | 45220.6 |  | 29.31 |  | 7.68 |  | 2.62 | i | 10.55 | i | 5.4 | c, i
61-0194 | 2022-09-16 03:30 | EDT | 0.856 |  | 21.454 |  | 6.34 |  | 85 |  | 45056.1 |  | 29.2 |  | 7.67 |  | 2.49 | i | 10.02 | i | 4.87 | c, i
61-0194 | 2022-09-16 03:45 | EDT | 0.855 |  | 21.508 |  | 6.22 |  | 83.6 |  | 45128.6 |  | 29.25 |  | 7.66 |  | 2.27 | i | 9.14 | i | 4.36 | c, i
61-0194 | 2022-09-16 04:00 | EDT | 0.856 |  | 21.493 |  | 6.25 |  | 83.9 |  | 45146.1 |  | 29.26 |  | 7.66 |  | 2.35 | i | 9.45 | i | 4.59 | c, i
61-0194 | 2022-09-16 04:15 | EDT | 0.855 |  | 21.408 |  | 6.11 |  | 81.9 |  | 45052.2 |  | 29.19 |  | 7.65 |  | 2.02 | i | 8.13 | i | 3.71 | c, i
61-0194 | 2022-09-16 04:30 | EDT | 0.857 |  | 21.34 |  | 6.17 |  | 82.6 |  | 45114.1 |  | 29.24 |  | 7.66 |  | 2.18 | i | 8.75 | i | 4.1 | c, i
61-0194 | 2022-09-16 04:45 | EDT | 0.858 |  | 21.451 |  | 6.13 |  | 82.3 |  | 45186.8 |  | 29.29 |  | 7.65 |  | 2.07 | i | 8.34 | i | 3.93 | c, i
61-0194 | 2022-09-16 05:00 | EDT | 0.859 |  | 21.501 |  | 6.15 |  | 82.6 |  | 45245.7 |  | 29.33 |  | 7.66 |  | 2.19 | i | 8.83 | i | 4.18 | c, i
61-0194 | 2022-09-16 05:15 | EDT | 0.859 |  | 21.34 |  | 5.87 |  | 78.3 |  | 44378.1 |  | 28.71 |  | 7.62 |  | 1.75 | i | 7.05 | i | 3.14 | c, i
61-0194 | 2022-09-16 05:30 | EDT | 0.859 |  | 21.579 |  | 5.78 |  | 77.5 |  | 44271.5 |  | 28.63 |  | 7.61 |  | 1.55 | i | 6.24 | i | 2.69 | c, i
61-0194 | 2022-09-16 05:45 | EDT | 0.858 |  | 21.372 |  | 5.76 |  | 76.8 |  | 43935 |  | 28.39 |  | 7.6 |  | 1.44 | i | 5.79 | i | 2.31 | c, i
61-0194 | 2022-09-16 06:00 | EDT | 0.859 |  | 21.438 |  | 5.73 |  | 76.5 |  | 44023.6 |  | 28.45 |  | 7.6 |  | 1.44 | i | 5.81 | i | 2.32 | c, i
61-0194 | 2022-09-16 06:15 | EDT | 0.865 |  | 21.771 |  | 5.68 |  | 76.4 |  | 44354.7 |  | 28.69 |  | 7.6 |  | 1.62 | i | 6.53 | i | 2.8 | c, i
61-0194 | 2022-09-16 06:30 | EDT | 0.866 |  | 21.713 |  | 5.62 |  | 75.5 |  | 44286.3 |  | 28.64 |  | 7.59 |  | 1.4 | i | 5.62 | i | 2.24 | c, i
61-0194 | 2022-09-16 06:45 | EDT | 0.862 |  | 21.77 |  | 5.58 |  | 75 |  | 44200.4 |  | 28.58 |  | 7.59 |  | 1.25 | i | 5.05 | i | 1.93 | c, i
61-0194 | 2022-09-16 07:00 | EDT | 0.864 |  | 21.776 |  | 5.59 |  | 75.1 |  | 44236 |  | 28.6 |  | 7.59 |  | 1.24 | i | 5.01 | i | 1.87 | c, i
61-0194 | 2022-09-16 07:15 | EDT | 0.866 |  | 21.806 |  | 5.63 |  | 75.9 |  | 44347.1 |  | 28.68 |  | 7.6 |  | 1.35 | i | 5.43 | i | 2.24 | c, i
61-0194 | 2022-09-16 07:30 | EDT | 0.865 |  | 21.68 |  | 5.63 |  | 75.6 |  | 44240.7 |  | 28.61 |  | 7.6 |  | 1.22 | i | 4.89 | i | 1.92 | c, i
61-0194 | 2022-09-16 07:45 | EDT | 0.865 |  | 21.581 |  | 5.69 |  | 76.3 |  | 44269.6 |  | 28.63 |  | 7.6 |  | 1.33 | i | 5.34 | i | 2.35 | c, i
61-0194 | 2022-09-16 08:00 | EDT | 0.865 |  | 21.574 |  | 5.65 |  | 75.8 |  | 44217.4 |  | 28.59 |  | 7.59 |  | 1.84 | i | 7.39 | i | 3.2 | c, i
61-0194 | 2022-09-16 08:15 | EDT | 0.866 |  | 21.596 |  | 5.73 |  | 76.8 |  | 44238.5 |  | 28.6 |  | 7.6 |  | 1.32 | i | 5.31 | i | 2.17 | c, i
61-0194 | 2022-09-16 08:30 | EDT | 0.865 |  | 21.667 |  | 5.78 |  | 77.6 |  | 44368 |  | 28.7 |  | 7.61 |  | 1.53 | i | 6.17 | i | 2.4 | c, i
61-0194 | 2022-09-16 08:45 | EDT | 0.865 |  | 21.801 |  | 5.84 |  | 78.8 |  | 44561.4 |  | 28.84 |  | 7.62 |  | 1.36 | i | 5.49 | i | 2.35 | c, i
61-0194 | 2022-09-16 09:00 | EDT | 0.865 |  | 21.723 |  | 5.8 |  | 78.1 |  | 44517.2 |  | 28.8 |  | 7.62 |  | 1.32 | i | 5.33 | i | 2.57 | c, i
61-0194 | 2022-09-16 09:15 | EDT | 0.865 |  | 21.661 |  | 5.82 |  | 78.2 |  | 44401.9 |  | 28.72 |  | 7.62 |  | 1.28 | i | 5.16 | i | 2.14 | c, i
61-0194 | 2022-09-16 09:30 | EDT | 0.865 |  | 21.779 |  | 5.85 |  | 78.8 |  | 44443.5 |  | 28.75 |  | 7.63 |  | 1.65 | i | 6.63 | i | 3.33 | c, i
61-0194 | 2022-09-16 09:45 | EDT | 0.866 |  | 21.814 |  | 5.88 |  | 79.2 |  | 44453.4 |  | 28.76 |  | 7.63 |  | 1.36 | i | 5.46 | i | 2.5 | c, i
61-0194 | 2022-09-16 10:00 | EDT | 0.866 |  | 21.742 |  | 5.94 |  | 79.9 |  | 44360.6 |  | 28.69 |  | 7.63 |  | 1.4 | i | 5.64 | i | 2.59 | c, i
61-0194 | 2022-09-16 10:15 | EDT | 0.866 |  | 21.987 |  | 6.01 |  | 81.3 |  | 44783.3 |  | 28.99 |  | 7.64 |  | 1.53 | i | 6.14 | i | 2.96 | c, i
61-0194 | 2022-09-16 10:30 | EDT | 0.867 |  | 22.003 |  | 6.09 |  | 82.4 |  | 44743.7 |  | 28.96 |  | 7.65 |  | 1.48 | i | 5.96 | i | 2.96 | c, i
61-0194 | 2022-09-16 10:45 | EDT | 0.866 |  | 21.903 |  | 6.18 |  | 83.4 |  | 44456.4 |  | 28.76 |  | 7.65 |  | 1.4 | i | 5.65 | i | 2.87 | c, i
61-0194 | 2022-09-16 11:00 | EDT | 0.866 |  | 21.998 |  | 6.23 |  | 84.3 |  | 44589.1 |  | 28.85 |  | 7.66 |  | 1.38 | i | 5.55 | i | 2.7 | c, i
61-0194 | 2022-09-16 11:15 | EDT | 0.864 |  | 22.056 |  | 6.26 |  | 84.7 |  | 44616.2 |  | 28.87 |  | 7.66 |  | 1.46 | i | 5.88 | i | 2.89 | c, i
61-0194 | 2022-09-16 11:30 | EDT | 0.863 |  | 22.139 |  | 6.31 |  | 85.6 |  | 44802.5 |  | 29 |  | 7.67 |  | 1.44 | i | 5.78 | i | 2.9 | c, i
61-0194 | 2022-09-16 11:45 | EDT | 0.862 |  | 22.166 |  | 6.36 |  | 86.3 |  | 44803.9 |  | 29.01 |  | 7.67 |  | 1.51 | i | 6.08 | i | 3.12 | c, i
61-0194 | 2022-09-16 12:00 | EDT | 0.861 |  | 22.191 |  | 6.42 |  | 87.2 |  | 44824 |  | 29.02 |  | 7.68 |  | 1.57 | i | 6.33 | i | 3.43 | c, i
61-0194 | 2022-09-16 12:15 | EDT | 0.858 |  | 22.189 |  | 6.44 |  | 87.5 |  | 44789.1 |  | 28.99 |  | 7.68 |  | 1.62 | i | 6.54 | i | 3.35 | c, i
61-0194 | 2022-09-16 12:30 | EDT | 0.858 |  | 22.166 |  | 6.56 |  | 89.1 |  | 44778.4 |  | 28.99 |  | 7.69 |  | 1.75 | i | 7.04 | i | 4.54 | c, i
61-0194 | 2022-09-16 12:45 | EDT | 0.855 |  | 22.164 |  | 6.66 |  | 90.4 |  | 44806.9 |  | 29.01 |  | 7.7 |  | 1.78 | i | 7.15 | i | 3.85 | c, i
61-0194 | 2022-09-16 13:00 | EDT | 0.853 |  | 22.192 |  | 6.7 |  | 91 |  | 44848.1 |  | 29.04 |  | 7.7 |  | 1.79 | i | 7.21 | i | 3.69 | c, i
61-0194 | 2022-09-16 13:15 | EDT | 0.85 |  | 22.241 |  | 6.7 |  | 91.1 |  | 44821.7 |  | 29.02 |  | 7.7 |  | 1.82 | i | 7.34 | i | 3.79 | c, i
61-0194 | 2022-09-16 13:30 | EDT | 0.85 |  | 22.3 |  | 6.7 |  | 91.3 |  | 44900.4 |  | 29.07 |  | 7.7 |  | 1.79 | i | 7.19 | i | 3.65 | c, i
61-0194 | 2022-09-16 13:45 | EDT | 0.847 |  | 22.367 |  | 6.64 |  | 90.5 |  | 44966.2 |  | 29.12 |  | 7.7 |  | 1.75 | i | 7.04 | i | 6.97 | c, i
61-0194 | 2022-09-16 14:00 | EDT | 0.845 |  | 22.414 |  | 6.63 |  | 90.5 |  | 44995.2 |  | 29.14 |  | 7.7 |  | 1.64 | i | 6.6 | i | 3.2 | c, i
61-0194 | 2022-09-16 14:15 | EDT | 0.844 |  | 22.462 |  | 6.64 |  | 90.7 |  | 45138.2 |  | 29.24 |  | 7.7 |  | 1.69 | i | 6.78 | i | 3.24 | c, i
61-0194 | 2022-09-16 14:30 | EDT | 0.841 |  | 22.481 |  | 6.68 |  | 91.3 |  | 45248.5 |  | 29.32 |  | 7.71 |  | 1.79 | i | 7.22 | i | 3.62 | c, i
61-0194 | 2022-09-16 14:45 | EDT | 0.842 |  | 22.505 |  | 6.7 |  | 91.8 |  | 45348.9 |  | 29.39 |  | 7.71 |  | 1.96 | i | 7.91 | i | 4.14 | c, i
61-0194 | 2022-09-16 15:00 | EDT | 0.841 |  | 22.523 |  | 6.79 |  | 92.9 |  | 45338.7 |  | 29.39 |  | 7.72 |  | 2.08 | i | 8.36 | i | 4.32 | c, i
61-0194 | 2022-09-16 15:15 | EDT | 0.835 |  | 22.527 |  | 6.81 |  | 93.3 |  | 45474.8 |  | 29.48 |  | 7.72 |  | 2.26 | i | 9.1 | i | 4.77 | c, i
61-0194 | 2022-09-16 15:30 | EDT | 0.838 |  | 22.506 |  | 6.88 |  | 94.2 |  | 45478.9 |  | 29.49 |  | 7.73 |  | 2.48 | i | 9.98 | i | 5.32 | c, i
61-0194 | 2022-09-16 15:45 | EDT | 0.84 |  | 22.462 |  | 6.88 |  | 94.1 |  | 45479.4 |  | 29.49 |  | 7.73 |  | 2.58 | i | 10.36 | i | 5.47 | c, i
61-0194 | 2022-09-16 16:00 | EDT | 0.84 |  | 22.389 |  | 6.91 |  | 94.5 |  | 45379.2 |  | 29.42 |  | 7.73 |  | 2.54 | i | 10.23 | i | 5.32 | c, i
61-0194 | 2022-09-16 16:15 | EDT | 0.839 |  | 22.361 |  | 6.85 |  | 93.5 |  | 45369 |  | 29.41 |  | 7.72 |  | 2.61 | i | 10.49 | i | 5.52 | c, i
61-0194 | 2022-09-16 16:30 | EDT | 0.837 |  | 22.337 |  | 6.87 |  | 93.7 |  | 45355.6 |  | 29.4 |  | 7.72 |  | 2.61 | i | 10.48 | i | 5.53 | c, i
61-0194 | 2022-09-16 16:45 | EDT | 0.841 |  | 22.314 |  | 6.9 |  | 94.1 |  | 45364 |  | 29.41 |  | 7.73 |  | 2.68 | i | 10.78 | i | 5.41 | c, i
61-0194 | 2022-09-16 17:00 | EDT | 0.842 |  | 22.3 |  | 6.84 |  | 93.4 |  | 45412.4 |  | 29.44 |  | 7.72 |  | 2.84 | i | 11.41 | i | 5.64 | c, i
61-0194 | 2022-09-16 17:15 | EDT | 0.845 |  | 22.32 |  | 6.77 |  | 92.5 |  | 45487 |  | 29.5 |  | 7.72 |  | 2.92 | i | 11.75 | i | 6.07 | c, i
61-0194 | 2022-09-16 17:30 | EDT | 0.846 |  | 22.313 |  | 6.74 |  | 92 |  | 45518.7 |  | 29.52 |  | 7.72 |  | 3.02 | i | 12.16 | i | 6.25 | c, i
61-0194 | 2022-09-16 17:45 | EDT | 0.847 |  | 22.334 |  | 6.57 |  | 89.8 |  | 45662.5 |  | 29.62 |  | 7.7 |  | 2.95 | i | 11.88 | i | 6.01 | c, i
61-0194 | 2022-09-16 18:00 | EDT | 0.845 |  | 22.304 |  | 6.54 |  | 89.3 |  | 45735.2 |  | 29.68 |  | 7.71 |  | 3.03 | i | 12.18 | i | 6.31 | c, i
61-0194 | 2022-09-16 18:15 | EDT | 0.846 |  | 22.275 |  | 6.43 |  | 87.9 |  | 45780.7 |  | 29.71 |  | 7.69 |  | 3.09 | i | 12.44 | i | 6.22 | c, i
61-0194 | 2022-09-16 18:30 | EDT | 0.846 |  | 22.246 |  | 6.4 |  | 87.4 |  | 45798.5 |  | 29.72 |  | 7.69 |  | 3.19 | i | 12.83 | i | 6.57 | c, i
61-0194 | 2022-09-16 18:45 | EDT | 0.847 |  | 22.281 |  | 6.27 |  | 85.6 |  | 45851.8 |  | 29.76 |  | 7.68 |  | 3.38 | i | 13.59 | i | 6.95 | c, i
61-0194 | 2022-09-16 19:00 | EDT | 0.849 |  | 22.311 |  | 6.3 |  | 86.1 |  | 45885.8 |  | 29.79 |  | 7.68 |  | 3.72 | i | 14.95 | i | 7.66 | c, i
61-0194 | 2022-09-16 19:15 | EDT | 0.854 |  | 22.257 |  | 6.26 |  | 85.5 |  | 45857.5 |  | 29.77 |  | 7.68 |  | 3.62 | i | 14.54 | i | 7.53 | c, i
61-0194 | 2022-09-16 19:30 | EDT | 0.852 |  | 22.256 |  | 6.34 |  | 86.6 |  | 45869.2 |  | 29.77 |  | 7.69 |  | 3.61 | i | 14.51 | i | 7.61 | c, i
61-0194 | 2022-09-16 19:45 | EDT | 0.858 |  | 22.263 |  | 6.27 |  | 85.6 |  | 45888.1 |  | 29.79 |  | 7.68 |  | 3.68 | i | 14.8 | i | 7.84 | c, i
61-0194 | 2022-09-16 20:00 | EDT | 0.86 |  | 22.255 |  | 6.24 |  | 85.2 |  | 45855.1 |  | 29.76 |  | 7.67 |  | 3.59 | i | 14.43 | i | 7.43 | c, i
61-0194 | 2022-09-16 20:15 | EDT | 0.86 |  | 22.255 |  | 6.55 |  | 89.3 |  | 45434.5 |  | 29.46 |  | 7.7 |  | 3.55 | i | 14.29 | i | 7.07 | c, i
61-0194 | 2022-09-16 20:30 | EDT | 0.862 |  | 22.256 |  | 6.71 |  | 91.4 |  | 45248.6 |  | 29.33 |  | 7.72 |  | 3.56 | i | 14.3 | i | 7.35 | c, i
61-0194 | 2022-09-16 20:45 | EDT | 0.864 |  | 22.32 |  | 6.51 |  | 88.9 |  | 45397.8 |  | 29.43 |  | 7.7 |  | 3.57 | i | 14.37 | i | 7.48 | c, i
61-0194 | 2022-09-16 21:00 | EDT | 0.865 |  | 22.347 |  | 6.42 |  | 87.7 |  | 45520.7 |  | 29.52 |  | 7.69 |  | 3.55 | i | 14.29 | i | 7.18 | c, i
61-0194 | 2022-09-16 21:15 | EDT | 0.868 |  | 22.337 |  | 6.28 |  | 85.8 |  | 45688.2 |  | 29.64 |  | 7.68 |  | 3.5 | i | 14.08 | i | 7.37 | c, i
61-0194 | 2022-09-16 21:30 | EDT | 0.866 |  | 22.292 |  | 6.3 |  | 86.1 |  | 45687.9 |  | 29.64 |  | 7.68 |  | 3.08 | i | 12.4 | i | 6.09 | c, i
61-0194 | 2022-09-16 21:45 | EDT | 0.871 |  | 22.209 |  | 6.48 |  | 88.2 |  | 45115.4 |  | 29.23 |  | 7.69 |  | 2.97 | i | 11.93 | i | 5.71 | c, i
61-0194 | 2022-09-16 22:00 | EDT | 0.872 |  | 22.033 |  | 6.7 |  | 90.8 |  | 44687.4 |  | 28.92 |  | 7.71 |  | 3 | i | 12.06 | i | 5.88 | c, i
61-0194 | 2022-09-16 22:15 | EDT | 0.873 |  | 21.938 |  | 6.77 |  | 91.5 |  | 44527.5 |  | 28.81 |  | 7.72 |  | 2.99 | i | 12.02 | i | 5.74 | c, i
61-0194 | 2022-09-16 22:30 | EDT | 0.874 |  | 22.197 |  | 6.48 |  | 88.2 |  | 45202.4 |  | 29.29 |  | 7.69 |  | 2.95 | i | 11.86 | i | 5.84 | c, i
61-0194 | 2022-09-16 22:45 | EDT | 0.875 |  | 22.236 |  | 6.44 |  | 87.7 |  | 45198.9 |  | 29.29 |  | 7.69 |  | 2.92 | i | 11.76 | i | 5.72 | c, i
61-0194 | 2022-09-16 23:00 | EDT | 0.871 |  | 22.292 |  | 6.24 |  | 85.2 |  | 45383.7 |  | 29.42 |  | 7.67 |  | 2.82 | i | 11.34 | i | 5.46 | c, i
61-0194 | 2022-09-16 23:15 | EDT | 0.872 |  | 22.275 |  | 6.18 |  | 84.3 |  | 45484.2 |  | 29.5 |  | 7.66 |  | 2.98 | i | 11.97 | i | 5.94 | c, i
61-0194 | 2022-09-16 23:30 | EDT | 0.873 |  | 22.205 |  | 6.13 |  | 83.5 |  | 45381.6 |  | 29.42 |  | 7.65 |  | 2.75 | i | 11.05 | i | 5.25 | c, i
61-0194 | 2022-09-16 23:45 | EDT | 0.875 |  | 22.172 |  | 6.14 |  | 83.6 |  | 45384.3 |  | 29.42 |  | 7.65 |  | 2.96 | i | 11.91 | i | 5.97 | c, i
61-0194 | 2022-09-17 | EDT | 0.875 |  | 22.16 |  | 6.09 |  | 82.9 |  | 45556.3 |  | 29.55 |  | 7.65 |  | 3.05 | i | 12.26 | i | 6.16 | c, i
61-0194 | 2022-09-17 00:15 | EDT | 0.876 |  | 22.072 |  | 6.16 |  | 83.7 |  | 45335.4 |  | 29.39 |  | 7.65 |  | 2.9 | i | 11.68 | i | 5.7 | c, i
61-0194 | 2022-09-17 00:30 | EDT | 0.875 |  | 21.8 |  | 6.39 |  | 86.3 |  | 44948 |  | 29.11 |  | 7.68 |  | 3.02 | i | 12.16 | i | 6.07 | c, i
61-0194 | 2022-09-17 00:45 | EDT | 0.876 |  | 21.742 |  | 6.44 |  | 86.9 |  | 44897.6 |  | 29.08 |  | 7.68 |  | 2.92 | i | 11.76 | i | 5.71 | c, i
61-0194 | 2022-09-17 01:00 | EDT | 0.877 |  | 21.76 |  | 6.38 |  | 86 |  | 44934.4 |  | 29.1 |  | 7.67 |  | 2.84 | i | 11.41 | i | 5.35 | c, i
61-0194 | 2022-09-17 01:15 | EDT | 0.88 |  | 21.749 |  | 6.34 |  | 85.5 |  | 44995 |  | 29.15 |  | 7.67 |  | 2.92 | i | 11.74 | i | 5.63 | c, i
61-0194 | 2022-09-17 01:30 | EDT | 0.881 |  | 21.72 |  | 6.33 |  | 85.3 |  | 44979.8 |  | 29.14 |  | 7.67 |  | 2.81 | i | 11.3 | i | 5.47 | c, i
61-0194 | 2022-09-17 01:45 | EDT | 0.882 |  | 21.61 |  | 6.33 |  | 85 |  | 44818.2 |  | 29.02 |  | 7.67 |  | 2.63 | i | 10.6 | i | 5.11 | c, i
61-0194 | 2022-09-17 02:00 | EDT | 0.881 |  | 21.617 |  | 6.33 |  | 85.2 |  | 44837.8 |  | 29.04 |  | 7.67 |  | 2.61 | i | 10.51 | i | 4.76 | c, i
61-0194 | 2022-09-17 02:15 | EDT | 0.888 |  | 21.599 |  | 6.38 |  | 85.7 |  | 44876.4 |  | 29.06 |  | 7.68 |  | 2.67 | i | 10.75 | i | 5.19 | c, i
61-0194 | 2022-09-17 02:30 | EDT | 0.889 |  | 21.514 |  | 6.39 |  | 85.7 |  | 44855.5 |  | 29.05 |  | 7.68 |  | 2.82 | i | 11.34 | i | 5.51 | c, i
61-0194 | 2022-09-17 02:45 | EDT | 0.891 |  | 21.505 |  | 6.37 |  | 85.5 |  | 44831.8 |  | 29.03 |  | 7.68 |  | 2.76 | i | 11.09 | i | 5.51 | c, i
61-0194 | 2022-09-17 03:00 | EDT | 0.892 |  | 21.419 |  | 6.35 |  | 85 |  | 44711.1 |  | 28.95 |  | 7.67 |  | 2.59 | i | 10.43 | i | 4.99 | c, i
61-0194 | 2022-09-17 03:15 | EDT | 0.893 |  | 21.359 |  | 6.33 |  | 84.6 |  | 44705.6 |  | 28.94 |  | 7.68 |  | 2.38 | i | 9.59 | i | 4.73 | c, i
61-0194 | 2022-09-17 03:30 | EDT | 0.894 |  | 21.43 |  | 6.33 |  | 84.8 |  | 44766.1 |  | 28.99 |  | 7.68 |  | 2.61 | i | 10.52 | i | 5.03 | c, i
61-0194 | 2022-09-17 03:45 | EDT | 0.894 |  | 21.472 |  | 6.32 |  | 84.7 |  | 44868.1 |  | 29.06 |  | 7.68 |  | 2.68 | i | 10.79 | i | 5.27 | c, i
61-0194 | 2022-09-17 04:00 | EDT | 0.894 |  | 21.484 |  | 6.29 |  | 84.5 |  | 44973.2 |  | 29.14 |  | 7.68 |  | 2.66 | i | 10.69 | i | 5.11 | c, i
61-0194 | 2022-09-17 04:15 | EDT | 0.894 |  | 21.413 |  | 6.28 |  | 84.2 |  | 45000.1 |  | 29.16 |  | 7.67 |  | 2.56 | i | 10.31 | i | 5.05 | c, i
61-0194 | 2022-09-17 04:30 | EDT | 0.894 |  | 21.467 |  | 6.22 |  | 83.6 |  | 45097.6 |  | 29.23 |  | 7.67 |  | 2.53 | i | 10.16 | i | 4.88 | c, i
61-0194 | 2022-09-17 04:45 | EDT | 0.897 |  | 21.419 |  | 6.25 |  | 83.8 |  | 45199 |  | 29.3 |  | 7.67 |  | 2.62 | i | 10.54 | i | 5.18 | c, i
61-0194 | 2022-09-17 05:00 | EDT | 0.897 |  | 21.458 |  | 6.27 |  | 84.2 |  | 45293.8 |  | 29.37 |  | 7.67 |  | 2.7 | i | 10.87 | i | 5.33 | c, i
61-0194 | 2022-09-17 05:15 | EDT | 0.897 |  | 21.458 |  | 6.26 |  | 84.1 |  | 45362 |  | 29.42 |  | 7.67 |  | 2.79 | i | 11.22 | i | 5.5 | c, i
61-0194 | 2022-09-17 05:30 | EDT | 0.898 |  | 21.492 |  | 6.08 |  | 81.8 |  | 45452.7 |  | 29.48 |  | 7.65 |  | 2.55 | i | 10.26 | i | 5 | c, i
61-0194 | 2022-09-17 05:45 | EDT | 0.897 |  | 21.194 |  | 5.92 |  | 78.9 |  | 44406.4 |  | 28.73 |  | 7.63 |  | 1.82 | i | 7.32 | i | 3.14 | c, i
61-0194 | 2022-09-17 06:00 | EDT | 0.9 |  | 21.265 |  | 5.93 |  | 79.1 |  | 44415.6 |  | 28.74 |  | 7.64 |  | 1.89 | i | 7.62 | i | 3.4 | c, i
61-0194 | 2022-09-17 06:15 | EDT | 0.903 |  | 21.334 |  | 5.88 |  | 78.5 |  | 44424.1 |  | 28.74 |  | 7.63 |  | 1.83 | i | 7.36 | i | 3.12 | c, i
61-0194 | 2022-09-17 06:30 | EDT | 0.903 |  | 21.364 |  | 5.9 |  | 78.9 |  | 44506.9 |  | 28.8 |  | 7.63 |  | 1.78 | i | 7.14 | i | 3.01 | c, i
61-0194 | 2022-09-17 06:45 | EDT | 0.903 |  | 21.388 |  | 5.88 |  | 78.7 |  | 44631.2 |  | 28.89 |  | 7.64 |  | 1.69 | i | 6.81 | i | 2.82 | c, i
61-0194 | 2022-09-17 07:00 | EDT | 0.901 |  | 21.465 |  | 5.86 |  | 78.5 |  | 44807.7 |  | 29.02 |  | 7.64 |  | 1.63 | i | 6.55 | i | 2.65 | c, i
61-0194 | 2022-09-17 07:15 | EDT | 0.902 |  | 21.487 |  | 5.8 |  | 77.8 |  | 44850.2 |  | 29.05 |  | 7.63 |  | 1.47 | i | 5.9 | i | 2.35 | c, i
61-0194 | 2022-09-17 07:30 | EDT | 0.904 |  | 21.518 |  | 5.82 |  | 78.2 |  | 44943.6 |  | 29.11 |  | 7.63 |  | 1.48 | i | 5.94 | i | 2.34 | c, i
61-0194 | 2022-09-17 07:45 | EDT | 0.905 |  | 21.536 |  | 5.84 |  | 78.5 |  | 45019.8 |  | 29.17 |  | 7.63 |  | 1.52 | i | 6.12 | i | 2.62 | c, i
61-0194 | 2022-09-17 08:00 | EDT | 0.905 |  | 21.536 |  | 5.82 |  | 78.3 |  | 45059 |  | 29.2 |  | 7.63 |  | 1.49 | i | 5.98 | i | 2.63 | c, i
61-0194 | 2022-09-17 08:15 | EDT | 0.907 |  | 21.581 |  | 5.77 |  | 77.6 |  | 45086.6 |  | 29.22 |  | 7.63 |  | 1.41 | i | 5.68 | i | 2.38 | c, i
61-0194 | 2022-09-17 08:30 | EDT | 0.907 |  | 21.608 |  | 5.78 |  | 77.8 |  | 45116.3 |  | 29.24 |  | 7.63 |  | 1.54 | i | 6.19 | i | 10.17 | c, i
61-0194 | 2022-09-17 08:45 | EDT | 0.907 |  | 21.606 |  | 5.83 |  | 78.5 |  | 45100 |  | 29.23 |  | 7.64 |  | 1.38 | i | 5.54 | i | 2.35 | c, i
61-0194 | 2022-09-17 09:00 | EDT | 0.908 |  | 21.601 |  | 5.91 |  | 79.5 |  | 45101.8 |  | 29.23 |  | 7.64 |  | 1.5 | i | 6.02 | i | 2.75 | c, i
61-0194 | 2022-09-17 09:15 | EDT | 0.908 |  | 21.625 |  | 5.95 |  | 80.1 |  | 45114.2 |  | 29.24 |  | 7.65 |  | 1.39 | i | 5.58 | i | 2.55 | c, i
61-0194 | 2022-09-17 09:30 | EDT | 0.91 |  | 21.617 |  | 6.02 |  | 81.1 |  | 45116.9 |  | 29.24 |  | 7.65 |  | 1.45 | i | 5.84 | i | 2.66 | c, i
61-0194 | 2022-09-17 09:45 | EDT | 0.911 |  | 21.626 |  | 6.03 |  | 81.2 |  | 45125.9 |  | 29.24 |  | 7.65 |  | 1.42 | i | 5.7 | i | 2.48 | c, i
61-0194 | 2022-09-17 10:00 | EDT | 0.913 |  | 21.629 |  | 6.17 |  | 83 |  | 45136.8 |  | 29.25 |  | 7.66 |  | 1.52 | i | 6.13 | i | 2.86 | c, i
61-0194 | 2022-09-17 10:15 | EDT | 0.912 |  | 21.69 |  | 6.14 |  | 82.8 |  | 45186.8 |  | 29.29 |  | 7.66 |  | 1.53 | i | 6.17 | i | 2.94 | c, i
61-0194 | 2022-09-17 10:30 | EDT | 0.911 |  | 21.714 |  | 6.17 |  | 83.2 |  | 45211.6 |  | 29.31 |  | 7.66 |  | 1.4 | i | 5.64 | i | 2.58 | c, i
61-0194 | 2022-09-17 10:45 | EDT | 0.911 |  | 21.827 |  | 6.14 |  | 83 |  | 45287.5 |  | 29.36 |  | 7.66 |  | 1.24 | i | 5.01 | i | 2.19 | c, i
61-0194 | 2022-09-17 11:00 | EDT | 0.91 |  | 21.865 |  | 6.12 |  | 82.8 |  | 45309.4 |  | 29.37 |  | 7.66 |  | 1.21 | i | 4.86 | i | 2.11 | c, i
61-0194 | 2022-09-17 11:15 | EDT | 0.91 |  | 21.871 |  | 6.27 |  | 84.8 |  | 45313 |  | 29.38 |  | 7.67 |  | 1.5 | i | 6.04 | i | 2.74 | c, i
61-0194 | 2022-09-17 11:30 | EDT | 0.908 |  | 22.108 |  | 6.16 |  | 83.7 |  | 45392.7 |  | 29.43 |  | 7.67 |  | 1.18 | i | 4.77 | i | 2.08 | c, i
61-0194 | 2022-09-17 11:45 | EDT | 0.908 |  | 22.146 |  | 6.21 |  | 84.4 |  | 45286.4 |  | 29.35 |  | 7.68 |  | 1.2 | i | 4.82 | i | 2.18 | c, i
61-0194 | 2022-09-17 12:00 | EDT | 0.906 |  | 22.186 |  | 6.2 |  | 84.3 |  | 45359.8 |  | 29.41 |  | 7.67 |  | 1.36 | i | 5.46 | i | 2.46 | c, i
61-0194 | 2022-09-17 12:15 | EDT | 0.905 |  | 22.136 |  | 6.25 |  | 84.9 |  | 45389.2 |  | 29.43 |  | 7.68 |  | 1.41 | i | 5.68 | i | 2.74 | c, i
61-0194 | 2022-09-17 12:30 | EDT | 0.905 |  | 22.26 |  | 6.42 |  | 87.5 |  | 45374 |  | 29.42 |  | 7.7 |  | 1.77 | i | 7.14 | i | 3.63 | c, i
61-0194 | 2022-09-17 12:45 | EDT | 0.902 |  | 22.27 |  | 6.41 |  | 87.4 |  | 45410.4 |  | 29.44 |  | 7.7 |  | 1.54 | i | 6.22 | i | 2.81 | c, i
61-0194 | 2022-09-17 13:00 | EDT | 0.902 |  | 22.287 |  | 6.46 |  | 88.1 |  | 45451.3 |  | 29.47 |  | 7.71 |  | 1.52 | i | 6.13 | i | 2.87 | c, i
61-0194 | 2022-09-17 13:15 | EDT | 0.901 |  | 22.321 |  | 6.39 |  | 87.3 |  | 45493.7 |  | 29.5 |  | 7.7 |  | 1.24 | i | 4.98 | i | 2.18 | c, i
61-0194 | 2022-09-17 13:30 | EDT | 0.899 |  | 22.324 |  | 6.51 |  | 88.9 |  | 45514.6 |  | 29.52 |  | 7.71 |  | 1.36 | i | 5.46 | i | 2.39 | c, i
61-0194 | 2022-09-17 13:45 | EDT | 0.897 |  | 22.715 |  | 6.59 |  | 90.7 |  | 45532.9 |  | 29.52 |  | 7.71 |  | 1.47 | i | 5.91 | i | 2.9 | c, i
61-0194 | 2022-09-17 14:00 | EDT | 0.896 |  | 22.459 |  | 6.74 |  | 92.2 |  | 45521.3 |  | 29.52 |  | 7.73 |  | 1.74 | i | 6.99 | i | 3.59 | c, i
61-0194 | 2022-09-17 14:15 | EDT | 0.894 |  | 22.62 |  | 6.79 |  | 93.2 |  | 45577.6 |  | 29.56 |  | 7.73 |  | 1.95 | i | 7.83 | i | 3.95 | c, i
61-0194 | 2022-09-17 14:30 | EDT | 0.891 |  | 23.014 |  | 6.76 |  | 93.4 |  | 45380 |  | 29.41 |  | 7.73 |  | 2.19 | i | 8.81 | i | 4.61 | c, i
61-0194 | 2022-09-17 14:45 | EDT | 0.888 |  | 22.985 |  | 6.82 |  | 94.2 |  | 45437.5 |  | 29.45 |  | 7.74 |  | 2.33 | i | 9.38 | i | 5.11 | c, i
61-0194 | 2022-09-17 15:00 | EDT | 0.884 |  | 22.912 |  | 6.82 |  | 94.1 |  | 45455.8 |  | 29.47 |  | 7.74 |  | 2.22 | i | 8.93 | i | 4.79 | c, i
61-0194 | 2022-09-17 15:15 | EDT | 0.886 |  | 22.959 |  | 6.86 |  | 94.8 |  | 45528 |  | 29.52 |  | 7.74 |  | 1.85 | i | 7.46 | i | 3.58 | c, i
61-0194 | 2022-09-17 15:30 | EDT | 0.885 |  | 22.932 |  | 6.9 |  | 95.2 |  | 45565.4 |  | 29.54 |  | 7.74 |  | 2.01 | i | 8.1 | i | 3.89 | c, i
61-0194 | 2022-09-17 15:45 | EDT | 0.88 |  | 23.042 |  | 7.12 |  | 98.5 |  | 45527.4 |  | 29.52 |  | 7.76 |  | 2.33 | i | 9.39 | i | 4.82 | c, i
61-0194 | 2022-09-17 16:00 | EDT | 0.881 |  | 22.94 |  | 7.1 |  | 98 |  | 45601.6 |  | 29.57 |  | 7.76 |  | 2.37 | i | 9.53 | i | 4.87 | c, i
61-0194 | 2022-09-17 16:15 | EDT | 0.881 |  | 22.68 |  | 6.9 |  | 94.9 |  | 45705.4 |  | 29.65 |  | 7.75 |  | 2.52 | i | 10.13 | i | 5 | c, i
61-0194 | 2022-09-17 16:30 | EDT | 0.88 |  | 22.412 |  | 7.03 |  | 96.2 |  | 45598.4 |  | 29.58 |  | 7.76 |  | 2.92 | i | 11.74 | i | 6.25 | c, i
61-0194 | 2022-09-17 16:45 | EDT | 0.879 |  | 22.506 |  | 7.25 |  | 99.3 |  | 45469 |  | 29.48 |  | 7.77 |  | 3.39 | i | 13.65 | i | 7.62 | c, i
61-0194 | 2022-09-17 17:00 | EDT | 0.879 |  | 22.401 |  | 7.27 |  | 99.4 |  | 45400.4 |  | 29.43 |  | 7.78 |  | 3.52 | i | 14.17 | i | 7.98 | c, i
61-0194 | 2022-09-17 17:15 | EDT | 0.869 |  | 22.271 |  | 7.28 |  | 99.2 |  | 45406.4 |  | 29.44 |  | 7.78 |  | 3.61 | i | 14.52 | i | 8.18 | c, i
61-0194 | 2022-09-17 17:30 | EDT | 0.871 |  | 22.233 |  | 7.27 |  | 99 |  | 45421.2 |  | 29.45 |  | 7.78 |  | 3.7 | i | 14.9 | i | 8.27 | c, i
61-0194 | 2022-09-17 17:45 | EDT | 0.873 |  | 22.156 |  | 7.14 |  | 97.2 |  | 45467.5 |  | 29.48 |  | 7.76 |  | 3.66 | i | 14.72 | i | 8.17 | c, i
61-0194 | 2022-09-17 18:00 | EDT | 0.875 |  | 22.162 |  | 7.07 |  | 96.3 |  | 45534.4 |  | 29.53 |  | 7.76 |  | 3.58 | i | 14.41 | i | 7.88 | c, i
61-0194 | 2022-09-17 18:15 | EDT | 0.873 |  | 22.138 |  | 7.01 |  | 95.4 |  | 45571.2 |  | 29.56 |  | 7.75 |  | 3.68 | i | 14.81 | i | 8.05 | c, i
61-0194 | 2022-09-17 18:30 | EDT | 0.879 |  | 22.104 |  | 6.89 |  | 93.7 |  | 45603.6 |  | 29.58 |  | 7.74 |  | 3.81 | i | 15.34 | i | 8.17 | c, i
61-0194 | 2022-09-17 18:45 | EDT | 0.874 |  | 22.063 |  | 6.81 |  | 92.5 |  | 45634 |  | 29.61 |  | 7.74 |  | 3.8 | i | 15.3 | i | 8.11 | c, i
61-0194 | 2022-09-17 19:00 | EDT | 0.875 |  | 22.057 |  | 6.71 |  | 91.3 |  | 45675.7 |  | 29.64 |  | 7.73 |  | 3.77 | i | 15.16 | i | 8.08 | c, i
61-0194 | 2022-09-17 19:15 | EDT | 0.875 |  | 22.043 |  | 6.67 |  | 90.7 |  | 45718.3 |  | 29.67 |  | 7.73 |  | 4.94 | i | 19.88 | i | 11.36 | c, i
61-0194 | 2022-09-17 19:30 | EDT | 0.879 |  | 22.035 |  | 6.64 |  | 90.3 |  | 45734 |  | 29.68 |  | 7.72 |  | 3.85 | i | 15.47 | i | 8.32 | c, i
61-0194 | 2022-09-17 19:45 | EDT | 0.877 |  | 22.039 |  | 6.62 |  | 90.1 |  | 45747.1 |  | 29.69 |  | 7.72 |  | 4.19 | i | 16.86 | i | 8.53 | c, i
61-0194 | 2022-09-17 20:00 | EDT | 0.877 |  | 22.012 |  | 6.6 |  | 89.8 |  | 45758.6 |  | 29.7 |  | 7.72 |  | 3.91 | i | 15.73 | i | 8.5 | c, i
61-0194 | 2022-09-17 20:15 | EDT | 0.876 |  | 21.981 |  | 6.58 |  | 89.4 |  | 45779.8 |  | 29.71 |  | 7.72 |  | 4.24 | i | 17.05 | i | 9.87 | c, i
61-0194 | 2022-09-17 20:30 | EDT | 0.878 |  | 21.909 |  | 6.6 |  | 89.5 |  | 45783.5 |  | 29.72 |  | 7.72 |  | 3.86 | i | 15.54 | i | 8.3 | c, i
61-0194 | 2022-09-17 20:45 | EDT | 0.875 |  | 21.861 |  | 6.55 |  | 88.8 |  | 45793.2 |  | 29.72 |  | 7.71 |  | 3.99 | i | 16.04 | i | 8.82 | c, i
61-0194 | 2022-09-17 21:00 | EDT | 0.877 |  | 21.826 |  | 6.53 |  | 88.5 |  | 45816.1 |  | 29.74 |  | 7.71 |  | 3.98 | i | 16 | i | 8.68 | c, i
61-0194 | 2022-09-17 21:15 | EDT | 0.873 |  | 21.794 |  | 6.54 |  | 88.6 |  | 45818.3 |  | 29.74 |  | 7.71 |  | 3.63 | i | 14.6 | i | 7.78 | c, i
61-0194 | 2022-09-17 21:30 | EDT | 0.872 |  | 21.789 |  | 6.49 |  | 87.9 |  | 45850.5 |  | 29.77 |  | 7.71 |  | 3.76 | i | 15.11 | i | 9.63 | c, i
61-0194 | 2022-09-17 21:45 | EDT | 0.871 |  | 21.806 |  | 6.49 |  | 87.9 |  | 45841.5 |  | 29.76 |  | 7.71 |  | 3.87 | i | 15.55 | i | 8.49 | c, i
61-0194 | 2022-09-17 22:00 | EDT | 0.867 |  | 21.755 |  | 6.49 |  | 87.8 |  | 45823 |  | 29.75 |  | 7.71 |  | 3.93 | i | 15.81 | i | 8.62 | c, i
61-0194 | 2022-09-17 22:15 | EDT | 0.869 |  | 21.795 |  | 6.43 |  | 87.1 |  | 45844.1 |  | 29.76 |  | 7.7 |  | 3.84 | i | 15.42 | i | 8.12 | c, i
61-0194 | 2022-09-17 22:30 | EDT | 0.867 |  | 21.779 |  | 6.44 |  | 87.2 |  | 45849.3 |  | 29.77 |  | 7.71 |  | 3.87 | i | 15.56 | i | 8.47 | c, i
61-0194 | 2022-09-17 22:45 | EDT | 0.866 |  | 21.754 |  | 6.45 |  | 87.3 |  | 45862.4 |  | 29.78 |  | 7.71 |  | 3.92 | i | 15.78 | i | 8.86 | c, i
61-0194 | 2022-09-17 23:00 | EDT | 0.871 |  | 21.71 |  | 6.45 |  | 87.3 |  | 45861.2 |  | 29.78 |  | 7.7 |  | 3.78 | i | 15.19 | i | 8.28 | c, i
61-0194 | 2022-09-17 23:15 | EDT | 0.871 |  | 21.735 |  | 6.49 |  | 87.8 |  | 45886.7 |  | 29.79 |  | 7.71 |  | 3.83 | i | 15.39 | i | 7.61 | c, i
61-0194 | 2022-09-17 23:30 | EDT | 0.869 |  | 21.797 |  | 6.42 |  | 87 |  | 45930.3 |  | 29.82 |  | 7.71 |  | 3.71 | i | 14.94 | i | 8 | c, i
61-0194 | 2022-09-17 23:45 | EDT | 0.869 |  | 21.747 |  | 6.44 |  | 87.1 |  | 45913.7 |  | 29.81 |  | 7.71 |  | 3.77 | i | 15.15 | i | 8.43 | c, i
61-0194 | 2022-09-18 | EDT | 0.865 |  | 21.72 |  | 6.51 |  | 88.1 |  | 45918.4 |  | 29.82 |  | 7.71 |  | 3.7 | i | 14.9 | i | 7.98 | c, i
61-0194 | 2022-09-18 00:15 | EDT | 0.863 |  | 21.765 |  | 6.41 |  | 86.9 |  | 45963 |  | 29.85 |  | 7.7 |  | 3.72 | i | 14.96 | i | 8.19 | c, i
61-0194 | 2022-09-18 00:30 | EDT | 0.86 |  | 21.788 |  | 6.45 |  | 87.4 |  | 45959.1 |  | 29.85 |  | 7.71 |  | 3.49 | i | 14.05 | i | 7.59 | c, i
61-0194 | 2022-09-18 00:45 | EDT | 0.859 |  | 21.805 |  | 6.43 |  | 87.2 |  | 46014 |  | 29.88 |  | 7.71 |  | 3.49 | i | 14.05 | i | 7.48 | c, i
61-0194 | 2022-09-18 01:00 | EDT | 0.86 |  | 21.752 |  | 6.43 |  | 87.1 |  | 46035.4 |  | 29.9 |  | 7.71 |  | 3.45 | i | 13.87 | i | 7.45 | c, i
61-0194 | 2022-09-18 01:15 | EDT | 0.856 |  | 21.633 |  | 6.51 |  | 87.9 |  | 45988 |  | 29.87 |  | 7.71 |  | 3.41 | i | 13.71 | i | 7.34 | c, i
61-0194 | 2022-09-18 01:30 | EDT | 0.855 |  | 21.545 |  | 6.6 |  | 89 |  | 45928.3 |  | 29.83 |  | 7.72 |  | 3.48 | i | 13.99 | i | 7.37 | c, i
61-0194 | 2022-09-18 01:45 | EDT | 0.852 |  | 21.5 |  | 6.69 |  | 90.1 |  | 45882.9 |  | 29.79 |  | 7.73 |  | 3.53 | i | 14.21 | i | 7.73 | c, i
61-0194 | 2022-09-18 02:00 | EDT | 0.85 |  | 21.487 |  | 6.68 |  | 90 |  | 45878.1 |  | 29.79 |  | 7.73 |  | 3.64 | i | 14.65 | i | 7.88 | c, i
61-0194 | 2022-09-18 02:15 | EDT | 0.846 |  | 21.496 |  | 6.67 |  | 89.9 |  | 45894.7 |  | 29.8 |  | 7.73 |  | 3.55 | i | 14.28 | i | 7.58 | c, i
61-0194 | 2022-09-18 02:30 | EDT | 0.846 |  | 21.506 |  | 6.63 |  | 89.4 |  | 45896 |  | 29.8 |  | 7.72 |  | 3.58 | i | 14.39 | i | 7.7 | c, i
61-0194 | 2022-09-18 02:45 | EDT | 0.844 |  | 21.503 |  | 6.66 |  | 89.8 |  | 45894.9 |  | 29.8 |  | 7.73 |  | 3.56 | i | 14.32 | i | 7.44 | c, i
61-0194 | 2022-09-18 03:00 | EDT | 0.844 |  | 21.49 |  | 6.63 |  | 89.3 |  | 45890 |  | 29.8 |  | 7.72 |  | 3.43 | i | 13.78 | i | 7.25 | c, i
61-0194 | 2022-09-18 03:15 | EDT | 0.838 |  | 21.356 |  | 6.65 |  | 89.3 |  | 45796.8 |  | 29.73 |  | 7.72 |  | 3.46 | i | 13.9 | i | 7.39 | c, i
61-0194 | 2022-09-18 03:30 | EDT | 0.84 |  | 21.379 |  | 6.62 |  | 89 |  | 45821.2 |  | 29.75 |  | 7.72 |  | 3.56 | i | 14.33 | i | 7.83 | c, i
61-0194 | 2022-09-18 03:45 | EDT | 0.838 |  | 21.348 |  | 6.63 |  | 89 |  | 45773.5 |  | 29.72 |  | 7.72 |  | 3.67 | i | 14.74 | i | 7.9 | c, i
61-0194 | 2022-09-18 04:00 | EDT | 0.837 |  | 21.372 |  | 6.63 |  | 89.1 |  | 45802 |  | 29.74 |  | 7.72 |  | 3.47 | i | 13.95 | i | 7.41 | c, i
61-0194 | 2022-09-18 04:15 | EDT | 0.837 |  | 21.418 |  | 6.66 |  | 89.7 |  | 45855.7 |  | 29.77 |  | 7.73 |  | 3.65 | i | 14.69 | i | 7.87 | c, i
61-0194 | 2022-09-18 04:30 | EDT | 0.836 |  | 21.56 |  | 6.77 |  | 91.4 |  | 46004.4 |  | 29.88 |  | 7.75 |  | 3.45 | i | 13.86 | i | 7.67 | c, i
61-0194 | 2022-09-18 04:45 | EDT | 0.834 |  | 21.585 |  | 6.72 |  | 90.8 |  | 46020.8 |  | 29.89 |  | 7.74 |  | 3.28 | i | 13.2 | i | 7.18 | c, i
61-0194 | 2022-09-18 05:00 | EDT | 0.832 |  | 21.619 |  | 6.66 |  | 90.1 |  | 46030.8 |  | 29.9 |  | 7.74 |  | 3.12 | i | 12.54 | i | 6.59 | c, i
61-0194 | 2022-09-18 05:15 | EDT | 0.832 |  | 21.61 |  | 6.63 |  | 89.5 |  | 46028.7 |  | 29.9 |  | 7.73 |  | 3.13 | i | 12.6 | i | 6.64 | c, i
61-0194 | 2022-09-18 05:30 | EDT | 0.83 |  | 21.592 |  | 6.67 |  | 90.1 |  | 46028.1 |  | 29.9 |  | 7.74 |  | 2.96 | i | 11.9 | i | 5.8 | c, i
61-0194 | 2022-09-18 05:45 | EDT | 0.828 |  | 21.578 |  | 6.62 |  | 89.4 |  | 46042.4 |  | 29.91 |  | 7.73 |  | 2.92 | i | 11.76 | i | 6.01 | c, i
61-0194 | 2022-09-18 06:00 | EDT | 0.83 |  | 21.566 |  | 6.61 |  | 89.3 |  | 46032.4 |  | 29.9 |  | 7.73 |  | 2.89 | i | 11.62 | i | 6.05 | c, i
61-0194 | 2022-09-18 06:15 | EDT | 0.83 |  | 21.496 |  | 6.7 |  | 90.4 |  | 46035 |  | 29.9 |  | 7.74 |  | 3.06 | i | 12.31 | i | 6.44 | c, i
61-0194 | 2022-09-18 06:30 | EDT | 0.829 |  | 21.44 |  | 6.74 |  | 90.8 |  | 46025 |  | 29.9 |  | 7.75 |  | 3.18 | i | 12.78 | i | 6.64 | c, i
61-0194 | 2022-09-18 06:45 | EDT | 0.828 |  | 21.397 |  | 6.79 |  | 91.4 |  | 46008.9 |  | 29.89 |  | 7.75 |  | 3.35 | i | 13.48 | i | 7.04 | c, i
61-0194 | 2022-09-18 07:00 | EDT | 0.827 |  | 21.331 |  | 6.88 |  | 92.4 |  | 46010.3 |  | 29.89 |  | 7.76 |  | 3.23 | i | 13 | i | 7.23 | c, i
61-0194 | 2022-09-18 07:15 | EDT | 0.826 |  | 21.318 |  | 6.86 |  | 92.2 |  | 46015.3 |  | 29.89 |  | 7.76 |  | 3 | i | 12.07 | i | 6.35 | c, i
61-0194 | 2022-09-18 07:30 | EDT | 0.828 |  | 21.34 |  | 6.86 |  | 92.2 |  | 46037.6 |  | 29.91 |  | 7.76 |  | 2.92 | i | 11.76 | i | 6.41 | c, i
61-0194 | 2022-09-18 07:45 | EDT | 0.825 |  | 21.41 |  | 6.77 |  | 91.1 |  | 46082.3 |  | 29.94 |  | 7.75 |  | 2.67 | i | 10.75 | i | 5.8 | c, i
61-0194 | 2022-09-18 08:00 | EDT | 0.823 |  | 21.476 |  | 6.73 |  | 90.7 |  | 46097.3 |  | 29.95 |  | 7.74 |  | 2.71 | i | 10.91 | i | 5.87 | c, i
61-0194 | 2022-09-18 08:15 | EDT | 0.826 |  | 21.458 |  | 6.74 |  | 90.9 |  | 46107.1 |  | 29.96 |  | 7.75 |  | 2.58 | i | 10.4 | i | 5.67 | c, i
61-0194 | 2022-09-18 08:30 | EDT | 0.824 |  | 21.438 |  | 6.76 |  | 91 |  | 46120.1 |  | 29.97 |  | 7.75 |  | 2.6 | i | 10.46 | i | 5.68 | c, i
61-0194 | 2022-09-18 08:45 | EDT | 0.826 |  | 21.444 |  | 6.82 |  | 91.9 |  | 46102.6 |  | 29.95 |  | 7.76 |  | 2.66 | i | 10.69 | i | 6.13 | c, i
61-0194 | 2022-09-18 09:00 | EDT | 0.826 |  | 21.493 |  | 6.67 |  | 90 |  | 46119.2 |  | 29.96 |  | 7.75 |  | 2.58 | i | 10.38 | i | 5.81 | c, i
61-0194 | 2022-09-18 09:15 | EDT | 0.823 |  | 21.413 |  | 6.91 |  | 93 |  | 46027.7 |  | 29.9 |  | 7.76 |  | 2.64 | i | 10.62 | i | 6.05 | c, i
61-0194 | 2022-09-18 09:30 | EDT | 0.818 |  | 21.429 |  | 6.96 |  | 93.7 |  | 46016.8 |  | 29.89 |  | 7.77 |  | 2.72 | i | 10.93 | i | 6.3 | c, i
61-0194 | 2022-09-18 09:45 | EDT | 0.821 |  | 21.438 |  | 6.96 |  | 93.7 |  | 46020.4 |  | 29.89 |  | 7.77 |  | 2.81 | i | 11.3 | i | 6.44 | c, i
61-0194 | 2022-09-18 10:00 | EDT | 0.817 |  | 21.452 |  | 6.98 |  | 94 |  | 46027.3 |  | 29.9 |  | 7.77 |  | 2.88 | i | 11.6 | i | 7.35 | c, i
61-0194 | 2022-09-18 10:15 | EDT | 0.812 |  | 21.47 |  | 6.97 |  | 93.9 |  | 46028.6 |  | 29.9 |  | 7.77 |  | 2.76 | i | 11.11 | i | 6.44 | c, i
61-0194 | 2022-09-18 10:30 | EDT | 0.811 |  | 21.49 |  | 7.02 |  | 94.6 |  | 46050.7 |  | 29.91 |  | 7.77 |  | 2.72 | i | 10.95 | i | 6.4 | c, i
61-0194 | 2022-09-18 10:45 | EDT | 0.815 |  | 21.503 |  | 7.03 |  | 94.8 |  | 46050.8 |  | 29.91 |  | 7.77 |  | 2.85 | i | 11.46 | i | 6.57 | c, i
61-0194 | 2022-09-18 11:00 | EDT | 0.81 |  | 21.536 |  | 7.05 |  | 95.1 |  | 46037.8 |  | 29.91 |  | 7.78 |  | 2.57 | i | 10.33 | i | 6.05 | c, i
61-0194 | 2022-09-18 11:15 | EDT | 0.808 |  | 21.532 |  | 7.05 |  | 95.1 |  | 46041.3 |  | 29.91 |  | 7.78 |  | 2.89 | i | 11.62 | i | 6.79 | c, i
61-0194 | 2022-09-18 11:30 | EDT | 0.803 |  | 21.576 |  | 7.12 |  | 96.2 |  | 46021.7 |  | 29.89 |  | 7.78 |  | 2.85 | i | 11.48 | i | 6.7 | c, i
61-0194 | 2022-09-18 11:45 | EDT | 0.806 |  | 21.573 |  | 7.15 |  | 96.5 |  | 46026.9 |  | 29.9 |  | 7.78 |  | 3.99 | i | 16.04 | i | 8.69 | c, i
61-0194 | 2022-09-18 12:00 | EDT | 0.804 |  | 21.627 |  | 7.23 |  | 97.7 |  | 46022.8 |  | 29.89 |  | 7.79 |  | 2.72 | i | 10.94 | i | 6.38 | c, i
61-0194 | 2022-09-18 12:15 | EDT | 0.804 |  | 21.625 |  | 7.28 |  | 98.3 |  | 46023.2 |  | 29.89 |  | 7.8 |  | 3.03 | i | 12.17 | i | 6.86 | c, i
61-0194 | 2022-09-18 12:30 | EDT | 0.796 |  | 21.657 |  | 7.37 |  | 99.7 |  | 46015.9 |  | 29.89 |  | 7.8 |  | 3.01 | i | 12.12 | i | 7.17 | c, i
61-0194 | 2022-09-18 12:45 | EDT | 0.798 |  | 21.666 |  | 7.42 |  | 100.3 |  | 45837.4 |  | 29.76 |  | 7.81 |  | 4.13 | i | 16.6 | i | 11.61 | c, i
61-0194 | 2022-09-18 13:00 | EDT | 0.802 |  | 21.69 |  | 7.48 |  | 101.2 |  | 45976.5 |  | 29.86 |  | 7.82 |  | 2.96 | i | 11.89 | i | 7.16 | c, i
61-0194 | 2022-09-18 13:15 | EDT | 0.797 |  | 21.715 |  | 7.53 |  | 102 |  | 45972.6 |  | 29.86 |  | 7.82 |  | 3.2 | i | 12.88 | i | 7.67 | c, i
61-0194 | 2022-09-18 13:30 | EDT | 0.798 |  | 21.746 |  | 7.61 |  | 103.1 |  | 45975.7 |  | 29.86 |  | 7.83 |  | 3.21 | i | 12.93 | i | 8.04 | c, i
61-0194 | 2022-09-18 13:45 | EDT | 0.793 |  | 21.766 |  | 7.65 |  | 103.7 |  | 45973.2 |  | 29.86 |  | 7.83 |  | 3.43 | i | 13.79 | i | 8.4 | c, i
61-0194 | 2022-09-18 14:00 | EDT | 0.796 |  | 21.78 |  | 7.7 |  | 104.3 |  | 45973.9 |  | 29.86 |  | 7.84 |  | 3.53 | i | 14.19 | i | 8.58 | c, i
61-0194 | 2022-09-18 14:15 | EDT | 0.792 |  | 21.808 |  | 7.76 |  | 105.2 |  | 45986.2 |  | 29.86 |  | 7.84 |  | 3.63 | i | 14.61 | i | 9.07 | c, i
61-0194 | 2022-09-18 14:30 | EDT | 0.785 |  | 21.808 |  | 7.81 |  | 105.8 |  | 45991.6 |  | 29.87 |  | 7.85 |  | 4.09 | i | 16.45 | i | 10.31 | c, i
61-0194 | 2022-09-18 14:45 | EDT | 0.793 |  | 21.83 |  | 7.83 |  | 106.2 |  | 45998.3 |  | 29.87 |  | 7.85 |  | 4.02 | i | 16.18 | i | 10.02 | c, i
61-0194 | 2022-09-18 15:00 | EDT | 0.784 |  | 21.855 |  | 7.89 |  | 107 |  | 45996.8 |  | 29.87 |  | 7.86 |  | 4.31 | i | 17.32 | i | 10.72 | c, i
61-0194 | 2022-09-18 15:15 | EDT | 0.794 |  | 21.854 |  | 7.91 |  | 107.3 |  | 45991.6 |  | 29.87 |  | 7.86 |  | 4.5 | i | 18.11 | i | 11.23 | c, i
61-0194 | 2022-09-18 15:30 | EDT | 0.79 |  | 21.865 |  | 7.95 |  | 107.9 |  | 46004.2 |  | 29.88 |  | 7.86 |  | 4.43 | i | 17.8 | i | 13.8 | c, i
61-0194 | 2022-09-18 15:45 | EDT | 0.792 |  | 21.871 |  | 7.97 |  | 108.2 |  | 45994.1 |  | 29.87 |  | 7.86 |  | 4.61 | i | 18.53 | i | 12.15 | c, i
61-0194 | 2022-09-18 16:00 | EDT | 0.786 |  | 21.879 |  | 7.98 |  | 108.3 |  | 46012.3 |  | 29.88 |  | 7.86 |  | 5.06 | i | 20.36 | i | 12.76 | c, i
61-0194 | 2022-09-18 16:15 | EDT | 0.785 |  | 21.864 |  | 7.93 |  | 107.5 |  | 45955.1 |  | 29.84 |  | 7.86 |  | 4.76 | i | 19.12 | i | 11.93 | c, i
61-0194 | 2022-09-18 16:30 | EDT | 0.779 |  | 21.865 |  | 7.91 |  | 107.3 |  | 45855.8 |  | 29.77 |  | 7.85 |  | 6.4 | i | 25.74 | i | 19.22 | c, i
61-0194 | 2022-09-18 16:45 | EDT | 0.781 |  | 21.878 |  | 7.94 |  | 107.8 |  | 45999.2 |  | 29.87 |  | 7.86 |  | 6 | i | 24.13 | i | 17.3 | c, i
61-0194 | 2022-09-18 17:00 | EDT | 0.778 |  | 21.874 |  | 7.92 |  | 107.6 |  | 46018 |  | 29.89 |  | 7.86 |  | 4.92 | i | 19.8 | i | 11.97 | c, i
61-0194 | 2022-09-18 17:15 | EDT | 0.781 |  | 21.879 |  | 7.92 |  | 107.5 |  | 46035.6 |  | 29.9 |  | 7.86 |  | 4.74 | i | 19.08 | i | 11.79 | c, i
61-0194 | 2022-09-18 17:30 | EDT | 0.784 |  | 21.883 |  | 7.93 |  | 107.7 |  | 46037.9 |  | 29.9 |  | 7.86 |  | 4.76 | i | 19.15 | i | 13.53 | c, i
61-0194 | 2022-09-18 17:45 | EDT | 0.781 |  | 21.888 |  | 7.92 |  | 107.5 |  | 46039.5 |  | 29.9 |  | 7.86 |  | 4.81 | i | 19.34 | i | 11.88 | c, i
61-0194 | 2022-09-18 18:00 | EDT | 0.779 |  | 21.891 |  | 7.9 |  | 107.2 |  | 46042.2 |  | 29.9 |  | 7.86 |  | 4.65 | i | 18.68 | i | 11.36 | c, i
61-0194 | 2022-09-18 18:15 | EDT | 0.785 |  | 21.889 |  | 7.84 |  | 106.4 |  | 46066.1 |  | 29.92 |  | 7.85 |  | 4.52 | i | 18.19 | i | 10.92 | c, i
61-0194 | 2022-09-18 18:30 | EDT | 0.783 |  | 21.885 |  | 7.77 |  | 105.5 |  | 46076.7 |  | 29.93 |  | 7.84 |  | 4.95 | i | 19.9 | i | 11.43 | c, i
61-0194 | 2022-09-18 18:45 | EDT | 0.783 |  | 21.889 |  | 7.66 |  | 104 |  | 46087.5 |  | 29.94 |  | 7.83 |  | 4.73 | i | 19.02 | i | 10.81 | c, i
61-0194 | 2022-09-18 19:00 | EDT | 0.782 |  | 21.894 |  | 7.61 |  | 103.4 |  | 46083.9 |  | 29.93 |  | 7.83 |  | 4.37 | i | 17.57 | i | 11.9 | c, i
61-0194 | 2022-09-18 19:15 | EDT | 0.785 |  | 21.892 |  | 7.61 |  | 103.3 |  | 46096.6 |  | 29.94 |  | 7.83 |  | 4.8 | i | 19.31 | i | 13.44 | c, i
61-0194 | 2022-09-18 19:30 | EDT | 0.785 |  | 21.886 |  | 7.6 |  | 103.2 |  | 46097.2 |  | 29.94 |  | 7.83 |  | 4.89 | i | 19.68 | i | 11.92 | c, i
61-0194 | 2022-09-18 19:45 | EDT | 0.788 |  | 21.876 |  | 7.61 |  | 103.4 |  | 46094 |  | 29.94 |  | 7.83 |  | 4.92 | i | 19.79 | i | 11.51 | c, i
61-0194 | 2022-09-18 20:00 | EDT | 0.787 |  | 21.884 |  | 7.65 |  | 103.9 |  | 46096.1 |  | 29.94 |  | 7.83 |  | 5.39 | i | 21.68 | i | 13.42 | c, i
61-0194 | 2022-09-18 20:15 | EDT | 0.789 |  | 21.889 |  | 7.64 |  | 103.8 |  | 46093.2 |  | 29.94 |  | 7.83 |  | 5.35 | i | 21.52 | i | 13.81 | c, i
61-0194 | 2022-09-18 20:30 | EDT | 0.79 |  | 21.885 |  | 7.63 |  | 103.6 |  | 46092.2 |  | 29.94 |  | 7.83 |  | 5.39 | i | 21.68 | i | 13.88 | c, i
61-0194 | 2022-09-18 20:45 | EDT | 0.79 |  | 21.883 |  | 7.59 |  | 103 |  | 46088.2 |  | 29.94 |  | 7.83 |  | 5.3 | i | 21.32 | i | 14.2 | c, i
61-0194 | 2022-09-18 21:00 | EDT | 0.79 |  | 21.879 |  | 7.6 |  | 103.2 |  | 46088.4 |  | 29.94 |  | 7.83 |  | 4.88 | i | 19.64 | i | 12.39 | c, i
61-0194 | 2022-09-18 21:15 | EDT | 0.791 |  | 21.876 |  | 7.58 |  | 102.9 |  | 46088.9 |  | 29.94 |  | 7.83 |  | 5.15 | i | 20.71 | i | 13.47 | c, i
61-0194 | 2022-09-18 21:30 | EDT | 0.785 |  | 21.865 |  | 7.58 |  | 102.9 |  | 46088.7 |  | 29.94 |  | 7.83 |  | 5.06 | i | 20.35 | i | 12.54 | c, i
61-0194 | 2022-09-18 21:45 | EDT | 0.785 |  | 21.899 |  | 7.49 |  | 101.6 |  | 45987.6 |  | 29.86 |  | 7.82 |  | 4.93 | i | 19.82 | i | 11.75 | c, i
61-0194 | 2022-09-18 22:00 | EDT | 0.781 |  | 21.952 |  | 7.43 |  | 100.9 |  | 45923.8 |  | 29.82 |  | 7.81 |  | 4.75 | i | 19.09 | i | 10.68 | c, i
61-0194 | 2022-09-18 22:15 | EDT | 0.783 |  | 21.955 |  | 7.41 |  | 100.7 |  | 45915.7 |  | 29.81 |  | 7.81 |  | 4.81 | i | 19.34 | i | 11.03 | c, i
61-0194 | 2022-09-18 22:30 | EDT | 0.783 |  | 21.955 |  | 7.42 |  | 100.8 |  | 45901.1 |  | 29.8 |  | 7.81 |  | 4.91 | i | 19.73 | i | 10.88 | c, i
61-0194 | 2022-09-18 22:45 | EDT | 0.785 |  | 21.945 |  | 7.4 |  | 100.5 |  | 45919.4 |  | 29.81 |  | 7.81 |  | 4.98 | i | 20.03 | i | 11.89 | c, i
61-0194 | 2022-09-18 23:00 | EDT | 0.781 |  | 21.965 |  | 7.44 |  | 101.1 |  | 45838.8 |  | 29.76 |  | 7.81 |  | 5.01 | i | 20.14 | i | 12.21 | c, i
61-0194 | 2022-09-18 23:15 | EDT | 0.777 |  | 21.969 |  | 7.46 |  | 101.4 |  | 45823.4 |  | 29.74 |  | 7.81 |  | 4.66 | i | 18.72 | i | 10.41 | c, i
61-0194 | 2022-09-18 23:30 | EDT | 0.78 |  | 21.962 |  | 7.46 |  | 101.3 |  | 45834.9 |  | 29.75 |  | 7.81 |  | 4.82 | i | 19.39 | i | 10.98 | c, i
61-0194 | 2022-09-18 23:45 | EDT | 0.776 |  | 21.945 |  | 7.46 |  | 101.3 |  | 45859.2 |  | 29.77 |  | 7.81 |  | 4.56 | i | 18.34 | i | 10.37 | c, i
61-0194 | 2022-09-19 | EDT | 0.781 |  | 21.93 |  | 7.44 |  | 101 |  | 45872.8 |  | 29.78 |  | 7.81 |  | 5.03 | i | 20.25 | i | 10.98 | c, i
61-0194 | 2022-09-19 00:15 | EDT | 0.783 |  | 21.917 |  | 7.42 |  | 100.8 |  | 45885 |  | 29.79 |  | 7.81 |  | 4.9 | i | 19.69 | i | 11.48 | c, i
61-0194 | 2022-09-19 00:30 | EDT | 0.779 |  | 21.904 |  | 7.41 |  | 100.6 |  | 45878.6 |  | 29.79 |  | 7.81 |  | 4.72 | i | 18.99 | i | 10.79 | c, i
61-0194 | 2022-09-19 00:45 | EDT | 0.781 |  | 21.895 |  | 7.37 |  | 100.1 |  | 45877.5 |  | 29.78 |  | 7.81 |  | 4.68 | i | 18.8 | i | 11.1 | c, i
61-0194 | 2022-09-19 01:00 | EDT | 0.784 |  | 21.892 |  | 7.36 |  | 99.9 |  | 45880.5 |  | 29.79 |  | 7.8 |  | 4.73 | i | 19.01 | i | 11.11 | c, i
61-0194 | 2022-09-19 01:15 | EDT | 0.784 |  | 21.884 |  | 7.3 |  | 99.1 |  | 45878.9 |  | 29.79 |  | 7.8 |  | 4.76 | i | 19.15 | i | 11.34 | c, i
61-0194 | 2022-09-19 01:30 | EDT | 0.783 |  | 21.877 |  | 7.26 |  | 98.5 |  | 45876.4 |  | 29.78 |  | 7.79 |  | 4.73 | i | 19.03 | i | 10.73 | c, i
61-0194 | 2022-09-19 01:45 | EDT | 0.785 |  | 21.877 |  | 7.16 |  | 97.1 |  | 45884.3 |  | 29.79 |  | 7.77 |  | 4.58 | i | 18.43 | i | 11.26 | c, i
61-0194 | 2022-09-19 02:00 | EDT | 0.784 |  | 21.87 |  | 7.1 |  | 96.3 |  | 45883.7 |  | 29.79 |  | 7.78 |  | 4.8 | i | 19.31 | i | 11.26 | c, i
61-0194 | 2022-09-19 02:15 | EDT | 0.782 |  | 21.859 |  | 7.06 |  | 95.7 |  | 45863.6 |  | 29.78 |  | 7.77 |  | 4.65 | i | 18.7 | i | 11.19 | c, i
61-0194 | 2022-09-19 02:30 | EDT | 0.781 |  | 21.852 |  | 6.94 |  | 94.1 |  | 45900.8 |  | 29.8 |  | 7.76 |  | 4.05 | i | 16.28 | i | 9.24 | c, i
61-0194 | 2022-09-19 02:45 | EDT | 0.781 |  | 21.842 |  | 6.95 |  | 94.2 |  | 45899.9 |  | 29.8 |  | 7.76 |  | 4.59 | i | 18.46 | i | 11.38 | c, i
61-0194 | 2022-09-19 03:00 | EDT | 0.782 |  | 21.838 |  | 7.04 |  | 95.5 |  | 45891.6 |  | 29.8 |  | 7.77 |  | 4.55 | i | 18.29 | i | 10.87 | c, i
61-0194 | 2022-09-19 03:15 | EDT | 0.783 |  | 21.84 |  | 6.83 |  | 92.6 |  | 45887.4 |  | 29.79 |  | 7.74 |  | 4.24 | i | 17.07 | i | 9.95 | c, i
61-0194 | 2022-09-19 03:30 | EDT | 0.782 |  | 21.842 |  | 6.97 |  | 94.5 |  | 45874.2 |  | 29.78 |  | 7.76 |  | 4.37 | i | 17.57 | i | 10.39 | c, i
61-0194 | 2022-09-19 03:45 | EDT | 0.782 |  | 21.836 |  | 7.17 |  | 97.1 |  | 45875.4 |  | 29.78 |  | 7.79 |  | 4.84 | i | 19.45 | i | 11.43 | c, i
61-0194 | 2022-09-19 04:00 | EDT | 0.781 |  | 21.831 |  | 7.24 |  | 98.2 |  | 45881.5 |  | 29.79 |  | 7.79 |  | 5.43 | i | 21.83 | i | 11.82 | c, i
61-0194 | 2022-09-19 04:15 | EDT | 0.779 |  | 21.822 |  | 7.32 |  | 99.3 |  | 45895.4 |  | 29.8 |  | 7.81 |  | 4.89 | i | 19.68 | i | 11.99 | c, i
61-0194 | 2022-09-19 04:30 | EDT | 0.78 |  | 21.821 |  | 7.33 |  | 99.3 |  | 45895.7 |  | 29.8 |  | 7.81 |  | 4.81 | i | 19.36 | i | 11.57 | c, i
61-0194 | 2022-09-19 04:45 | EDT | 0.78 |  | 21.821 |  | 7.32 |  | 99.2 |  | 45899 |  | 29.8 |  | 7.81 |  | 4.75 | i | 19.1 | i | 11.56 | c, i
61-0194 | 2022-09-19 05:00 | EDT | 0.78 |  | 21.822 |  | 7.3 |  | 98.9 |  | 45895.8 |  | 29.8 |  | 7.8 |  | 4.89 | i | 19.66 | i | 12.08 | c, i
61-0194 | 2022-09-19 05:15 | EDT | 0.78 |  | 21.824 |  | 7.29 |  | 98.9 |  | 45913.5 |  | 29.81 |  | 7.8 |  | 4.92 | i | 19.78 | i | 12.36 | c, i
61-0194 | 2022-09-19 05:30 | EDT | 0.781 |  | 21.819 |  | 7.29 |  | 98.9 |  | 45897.2 |  | 29.8 |  | 7.8 |  | 4.8 | i | 19.32 | i | 11.64 | c, i
61-0194 | 2022-09-19 05:45 | EDT | 0.782 |  | 21.825 |  | 7.27 |  | 98.5 |  | 45903.2 |  | 29.8 |  | 7.8 |  | 4.92 | i | 19.78 | i | 12.44 | c, i
61-0194 | 2022-09-19 06:00 | EDT | 0.783 |  | 21.827 |  | 7.26 |  | 98.4 |  | 45888.3 |  | 29.79 |  | 7.8 |  | 4.89 | i | 19.67 | i | 12.35 | c, i
61-0194 | 2022-09-19 06:15 | EDT | 0.782 |  | 21.854 |  | 7.23 |  | 98.1 |  | 45857.4 |  | 29.77 |  | 7.8 |  | 5.12 | i | 20.61 | i | 12.65 | c, i
61-0194 | 2022-09-19 06:30 | EDT | 0.784 |  | 21.853 |  | 7.25 |  | 98.3 |  | 45863.7 |  | 29.78 |  | 7.8 |  | 4.83 | i | 19.44 | i | 11.88 | c, i
61-0194 | 2022-09-19 06:45 | EDT | 0.785 |  | 21.846 |  | 7.23 |  | 98.1 |  | 45880.8 |  | 29.79 |  | 7.8 |  | 4.77 | i | 19.17 | i | 11.36 | c, i
61-0194 | 2022-09-19 07:00 | EDT | 0.788 |  | 21.832 |  | 7.21 |  | 97.8 |  | 45882.2 |  | 29.79 |  | 7.8 |  | 4.42 | i | 17.78 | i | 10.92 | c, i
61-0194 | 2022-09-19 07:15 | EDT | 0.789 |  | 21.834 |  | 7.4 |  | 100.3 |  | 45755.3 |  | 29.7 |  | 7.81 |  | 4.15 | i | 16.69 | i | 9.47 | c, i
61-0194 | 2022-09-19 07:30 | EDT | 0.79 |  | 21.86 |  | 7.4 |  | 100.3 |  | 45767.4 |  | 29.71 |  | 7.81 |  | 4.07 | i | 16.38 | i | 9.95 | c, i
61-0194 | 2022-09-19 07:45 | EDT | 0.792 |  | 21.857 |  | 7.37 |  | 100 |  | 45752.8 |  | 29.69 |  | 7.81 |  | 3.92 | i | 15.75 | i | 8.7 | c, i
61-0194 | 2022-09-19 08:00 | EDT | 0.795 |  | 21.868 |  | 7.36 |  | 99.8 |  | 45768.7 |  | 29.71 |  | 7.81 |  | 3.66 | i | 14.71 | i | 8.42 | c, i
61-0194 | 2022-09-19 08:15 | EDT | 0.796 |  | 21.897 |  | 7.25 |  | 98.4 |  | 45787.7 |  | 29.72 |  | 7.8 |  | 3.54 | i | 14.22 | i | 8.2 | c, i
61-0194 | 2022-09-19 08:30 | EDT | 0.798 |  | 21.888 |  | 7.19 |  | 97.6 |  | 45792.7 |  | 29.72 |  | 7.79 |  | 3.76 | i | 15.14 | i | 8.56 | c, i
61-0194 | 2022-09-19 08:45 | EDT | 0.8 |  | 21.876 |  | 7.15 |  | 97 |  | 45769.7 |  | 29.71 |  | 7.79 |  | 3.59 | i | 14.45 | i | 8.54 | c, i
61-0194 | 2022-09-19 09:00 | EDT | 0.8 |  | 21.918 |  | 6.98 |  | 94.7 |  | 45786.6 |  | 29.72 |  | 7.77 |  | 3.49 | i | 14.05 | i | 8.44 | c, i
61-0194 | 2022-09-19 09:15 | EDT | 0.8 |  | 21.912 |  | 6.92 |  | 94 |  | 45793.8 |  | 29.72 |  | 7.76 |  | 3.48 | i | 14.01 | i | 8.34 | c, i
61-0194 | 2022-09-19 09:30 | EDT | 0.801 |  | 21.918 |  | 6.9 |  | 93.7 |  | 45906.7 |  | 29.81 |  | 7.76 |  | 3.44 | i | 13.83 | i | 8.15 | c, i
61-0194 | 2022-09-19 09:45 | EDT | 0.8 |  | 21.914 |  | 6.85 |  | 93 |  | 45993.6 |  | 29.87 |  | 7.75 |  | 3.75 | i | 15.09 | i | 8.7 | c, i
61-0194 | 2022-09-19 10:00 | EDT | 0.8 |  | 21.921 |  | 6.9 |  | 93.7 |  | 46011.7 |  | 29.88 |  | 7.76 |  | 3.88 | i | 15.61 | i | 9.17 | c, i
61-0194 | 2022-09-19 10:15 | EDT | 0.8 |  | 21.915 |  | 6.75 |  | 91.7 |  | 46017.4 |  | 29.89 |  | 7.74 |  | 3.42 | i | 13.77 | i | 7.81 | c, i
61-0194 | 2022-09-19 10:30 | EDT | 0.799 |  | 21.939 |  | 6.97 |  | 94.7 |  | 45979.3 |  | 29.86 |  | 7.76 |  | 3.9 | i | 15.7 | i | 8.86 | c, i
61-0194 | 2022-09-19 10:45 | EDT | 0.8 |  | 21.943 |  | 7.01 |  | 95.3 |  | 45965.8 |  | 29.85 |  | 7.77 |  | 4.34 | i | 17.46 | i | 11.14 | c, i
61-0194 | 2022-09-19 11:00 | EDT | 0.799 |  | 21.947 |  | 7.19 |  | 97.7 |  | 45932.6 |  | 29.82 |  | 7.79 |  | 4.94 | i | 19.86 | i | 13.56 | c, i
61-0194 | 2022-09-19 11:15 | EDT | 0.798 |  | 21.954 |  | 7.23 |  | 98.3 |  | 45938.3 |  | 29.83 |  | 7.79 |  | 4.93 | i | 19.82 | i | 12.63 | c, i
61-0194 | 2022-09-19 11:30 | EDT | 0.795 |  | 21.948 |  | 7.21 |  | 98 |  | 45965.6 |  | 29.85 |  | 7.79 |  | 4.77 | i | 19.19 | i | 13.89 | c, i
61-0194 | 2022-09-19 11:45 | EDT | 0.795 |  | 21.952 |  | 7.23 |  | 98.2 |  | 45999.9 |  | 29.87 |  | 7.79 |  | 4.68 | i | 18.81 | i | 12.25 | c, i
61-0194 | 2022-09-19 12:00 | EDT | 0.794 |  | 21.938 |  | 7.28 |  | 98.9 |  | 46022.2 |  | 29.89 |  | 7.79 |  | 4.78 | i | 19.2 | i | 11.22 | c, i
61-0194 | 2022-09-19 12:15 | EDT | 0.793 |  | 21.944 |  | 7.25 |  | 98.6 |  | 46045.3 |  | 29.91 |  | 7.79 |  | 5.55 | i | 22.32 | i | 13.5 | c, i
61-0194 | 2022-09-19 12:30 | EDT | 0.793 |  | 22.003 |  | 7.51 |  | 102.2 |  | 45980.8 |  | 29.86 |  | 7.81 |  | 6.2 | i | 24.93 | i | 17.04 | c, i
61-0194 | 2022-09-19 12:45 | EDT | 0.789 |  | 22.024 |  | 7.5 |  | 102.1 |  | 45970.7 |  | 29.85 |  | 7.81 |  | 5.94 | i | 23.88 | i | 15.93 | c, i
61-0194 | 2022-09-19 13:00 | EDT | 0.788 |  | 22.053 |  | 7.54 |  | 102.6 |  | 45959.7 |  | 29.84 |  | 7.81 |  | 5.74 | i | 23.1 | i | 15.65 | c, i
61-0194 | 2022-09-19 13:15 | EDT | 0.79 |  | 22.082 |  | 7.49 |  | 102 |  | 45940.1 |  | 29.83 |  | 7.8 |  | 5.55 | i | 22.31 | i | 14.83 | c, i
61-0194 | 2022-09-19 13:30 | EDT | 0.787 |  | 22.129 |  | 7.57 |  | 103.1 |  | 45779.8 |  | 29.71 |  | 7.8 |  | 5.6 | i | 22.52 | i | 15.16 | c, i
61-0194 | 2022-09-19 13:45 | EDT | 0.786 |  | 22.158 |  | 7.55 |  | 102.9 |  | 45732.5 |  | 29.68 |  | 7.8 |  | 4.78 | i | 19.21 | i | 12.28 | c, i
61-0194 | 2022-09-19 14:00 | EDT | 0.785 |  | 22.179 |  | 7.5 |  | 102.3 |  | 45744.4 |  | 29.68 |  | 7.8 |  | 5.48 | i | 22.02 | i | 13.54 | c, i
61-0194 | 2022-09-19 14:15 | EDT | 0.782 |  | 22.181 |  | 7.55 |  | 102.9 |  | 45760.5 |  | 29.7 |  | 7.8 |  | 7.18 | i | 28.86 | i | 19.89 | c, i
61-0194 | 2022-09-19 14:30 | EDT | 0.78 |  | 22.197 |  | 7.61 |  | 103.7 |  | 45781.4 |  | 29.71 |  | 7.81 |  | 4.84 | i | 19.48 | i | 12.48 | c, i
61-0194 | 2022-09-19 14:45 | EDT | 0.779 |  | 22.214 |  | 7.71 |  | 105.2 |  | 45800 |  | 29.72 |  | 7.82 |  | 5.17 | i | 20.79 | i | 13.56 | c, i
61-0194 | 2022-09-19 15:00 | EDT | 0.776 |  | 22.204 |  | 7.68 |  | 104.8 |  | 45841 |  | 29.75 |  | 7.81 |  | 5.01 | i | 20.13 | i | 13.57 | c, i
61-0194 | 2022-09-19 15:15 | EDT | 0.774 |  | 22.195 |  | 7.73 |  | 105.4 |  | 45887.9 |  | 29.79 |  | 7.82 |  | 4.68 | i | 18.82 | i | 12.17 | c, i
61-0194 | 2022-09-19 15:30 | EDT | 0.774 |  | 22.129 |  | 7.71 |  | 105.1 |  | 45911.9 |  | 29.81 |  | 7.82 |  | 4.78 | i | 19.22 | i | 12.14 | c, i
61-0194 | 2022-09-19 15:45 | EDT | 0.771 |  | 22.09 |  | 7.76 |  | 105.8 |  | 46036.9 |  | 29.9 |  | 7.83 |  | 4.8 | i | 19.3 | i | 12.4 | c, i
61-0194 | 2022-09-19 16:00 | EDT | 0.773 |  | 22.081 |  | 7.74 |  | 105.4 |  | 45986.7 |  | 29.86 |  | 7.83 |  | 4.43 | i | 17.83 | i | 11.48 | c, i
61-0194 | 2022-09-19 16:15 | EDT | 0.767 |  | 22.065 |  | 7.67 |  | 104.5 |  | 45994.4 |  | 29.87 |  | 7.82 |  | 4.45 | i | 17.89 | i | 11.08 | c, i
61-0194 | 2022-09-19 16:30 | EDT | 0.772 |  | 22.051 |  | 7.7 |  | 104.8 |  | 45999.4 |  | 29.87 |  | 7.83 |  | 4.22 | i | 16.96 | i | 10.68 | c, i
61-0194 | 2022-09-19 16:45 | EDT | 0.766 |  | 22.04 |  | 7.65 |  | 104.2 |  | 46003.7 |  | 29.87 |  | 7.82 |  | 4.33 | i | 17.41 | i | 10.91 | c, i
61-0194 | 2022-09-19 17:00 | EDT | 0.766 |  | 22.037 |  | 7.66 |  | 104.2 |  | 46000.1 |  | 29.87 |  | 7.83 |  | 4.17 | i | 16.77 | i | 10.49 | c, i
61-0194 | 2022-09-19 17:15 | EDT | 0.763 |  | 22.03 |  | 7.57 |  | 103 |  | 46000.7 |  | 29.87 |  | 7.82 |  | 4.08 | i | 16.41 | i | 9.73 | c, i
61-0194 | 2022-09-19 17:30 | EDT | 0.762 |  | 22.038 |  | 7.56 |  | 102.9 |  | 45987.8 |  | 29.86 |  | 7.82 |  | 3.67 | i | 14.76 | i | 8.82 | c, i
61-0194 | 2022-09-19 17:45 | EDT | 0.76 |  | 22.042 |  | 7.54 |  | 102.6 |  | 45988.4 |  | 29.86 |  | 7.82 |  | 4.15 | i | 16.68 | i | 10.06 | c, i
61-0194 | 2022-09-19 18:00 | EDT | 0.759 |  | 22.044 |  | 7.51 |  | 102.2 |  | 45980.5 |  | 29.86 |  | 7.81 |  | 3.63 | i | 14.62 | i | 8.03 | c, i
61-0194 | 2022-09-19 18:15 | EDT | 0.758 |  | 22.048 |  | 7.56 |  | 102.9 |  | 45965.4 |  | 29.85 |  | 7.82 |  | 3.93 | i | 15.8 | i | 9.3 | c, i
61-0194 | 2022-09-19 18:30 | EDT | 0.756 |  | 22.054 |  | 7.49 |  | 102 |  | 45958.2 |  | 29.84 |  | 7.81 |  | 3.85 | i | 15.48 | i | 9.05 | c, i
61-0194 | 2022-09-19 18:45 | EDT | 0.755 |  | 22.053 |  | 7.42 |  | 101 |  | 45958.2 |  | 29.84 |  | 7.8 |  | 3.97 | i | 15.97 | i | 9.49 | c, i
61-0194 | 2022-09-19 19:00 | EDT | 0.751 |  | 22.059 |  | 7.48 |  | 101.8 |  | 45954.9 |  | 29.84 |  | 7.81 |  | 4.02 | i | 16.18 | i | 9.66 | c, i
61-0194 | 2022-09-19 19:15 | EDT | 0.749 |  | 22.059 |  | 7.44 |  | 101.3 |  | 45945.6 |  | 29.83 |  | 7.81 |  | 4.2 | i | 16.87 | i | 10 | c, i
61-0194 | 2022-09-19 19:30 | EDT | 0.744 |  | 22.056 |  | 7.42 |  | 101 |  | 45944.5 |  | 29.83 |  | 7.81 |  | 4.14 | i | 16.66 | i | 9.95 | c, i
61-0194 | 2022-09-19 19:45 | EDT | 0.752 |  | 22.057 |  | 7.41 |  | 100.9 |  | 45939.1 |  | 29.83 |  | 7.81 |  | 4.48 | i | 18 | i | 11.07 | c, i
61-0194 | 2022-09-19 20:00 | EDT | 0.749 |  | 22.054 |  | 7.39 |  | 100.6 |  | 45936.4 |  | 29.83 |  | 7.8 |  | 4.28 | i | 17.22 | i | 10.59 | c, i
61-0194 | 2022-09-19 20:15 | EDT | 0.748 |  | 22.053 |  | 7.37 |  | 100.4 |  | 45940.8 |  | 29.83 |  | 7.8 |  | 4.34 | i | 17.44 | i | 10.74 | c, i
61-0194 | 2022-09-19 20:30 | EDT | 0.747 |  | 22.059 |  | 7.37 |  | 100.3 |  | 45929 |  | 29.82 |  | 7.8 |  | 4.21 | i | 16.91 | i | 12.78 | c, i
61-0194 | 2022-09-19 20:45 | EDT | 0.743 |  | 22.058 |  | 7.33 |  | 99.7 |  | 45924.9 |  | 29.82 |  | 7.8 |  | 4.06 | i | 16.34 | i | 10.13 | c, i
61-0194 | 2022-09-19 21:00 | EDT | 0.746 |  | 22.054 |  | 7.31 |  | 99.6 |  | 45931.4 |  | 29.82 |  | 7.8 |  | 4.14 | i | 16.65 | i | 10.38 | c, i
61-0194 | 2022-09-19 21:15 | EDT | 0.745 |  | 22.054 |  | 7.28 |  | 99.1 |  | 45925.7 |  | 29.82 |  | 7.8 |  | 4.2 | i | 16.89 | i | 10.51 | c, i
61-0194 | 2022-09-19 21:30 | EDT | 0.746 |  | 22.048 |  | 7.25 |  | 98.7 |  | 45916.7 |  | 29.81 |  | 7.79 |  | 4.05 | i | 16.3 | i | 10.15 | c, i
61-0194 | 2022-09-19 21:45 | EDT | 0.745 |  | 22.041 |  | 7.29 |  | 99.2 |  | 45910.8 |  | 29.81 |  | 7.8 |  | 4.02 | i | 16.17 | i | 9.85 | c, i
61-0194 | 2022-09-19 22:00 | EDT | 0.744 |  | 22.03 |  | 7.19 |  | 97.8 |  | 45904.4 |  | 29.8 |  | 7.79 |  | 3.98 | i | 16.02 | i | 9.97 | c, i
61-0194 | 2022-09-19 22:15 | EDT | 0.744 |  | 22.021 |  | 7.14 |  | 97.1 |  | 45908.6 |  | 29.81 |  | 7.78 |  | 3.93 | i | 15.81 | i | 10 | c, i
61-0194 | 2022-09-19 22:30 | EDT | 0.743 |  | 22.016 |  | 7.19 |  | 97.7 |  | 45910.9 |  | 29.81 |  | 7.78 |  | 3.77 | i | 15.15 | i | 9.46 | c, i
61-0194 | 2022-09-19 22:45 | EDT | 0.743 |  | 22.009 |  | 7.23 |  | 98.3 |  | 45918.3 |  | 29.81 |  | 7.79 |  | 3.78 | i | 15.2 | i | 9.58 | c, i
61-0194 | 2022-09-19 23:00 | EDT | 0.743 |  | 22.003 |  | 7.22 |  | 98.2 |  | 45870.3 |  | 29.78 |  | 7.79 |  | 4.19 | i | 16.87 | i | 10.26 | c, i
61-0194 | 2022-09-19 23:15 | EDT | 0.745 |  | 22.001 |  | 7.16 |  | 97.3 |  | 45927.3 |  | 29.82 |  | 7.78 |  | 3.86 | i | 15.53 | i | 9.9 | c, i
61-0194 | 2022-09-19 23:30 | EDT | 0.745 |  | 22.003 |  | 7.08 |  | 96.2 |  | 45926.1 |  | 29.82 |  | 7.78 |  | 3.96 | i | 15.91 | i | 10.18 | c, i
61-0194 | 2022-09-19 23:45 | EDT | 0.745 |  | 21.993 |  | 7.05 |  | 95.8 |  | 45924.6 |  | 29.82 |  | 7.77 |  | 3.83 | i | 15.42 | i | 9.59 | c, i
61-0194 | 2022-09-20 | EDT | 0.745 |  | 21.986 |  | 7.12 |  | 96.9 |  | 45943.5 |  | 29.83 |  | 7.78 |  | 3.81 | i | 15.31 | i | 8.9 | c, i
61-0194 | 2022-09-20 00:15 | EDT | 0.748 |  | 21.96 |  | 7.12 |  | 96.8 |  | 45937.8 |  | 29.83 |  | 7.78 |  | 3.86 | i | 15.53 | i | 9.48 | c, i
61-0194 | 2022-09-20 00:30 | EDT | 0.748 |  | 21.956 |  | 7 |  | 95.2 |  | 45943.4 |  | 29.83 |  | 7.77 |  | 3.65 | i | 14.69 | i | 8.97 | c, i
61-0194 | 2022-09-20 00:45 | EDT | 0.749 |  | 21.95 |  | 6.97 |  | 94.7 |  | 45935.5 |  | 29.83 |  | 7.76 |  | 3.75 | i | 15.1 | i | 9.5 | c, i
61-0194 | 2022-09-20 01:00 | EDT | 0.749 |  | 21.942 |  | 6.81 |  | 92.6 |  | 45925.6 |  | 29.82 |  | 7.74 |  | 3.69 | i | 14.85 | i | 9.07 | c, i
61-0194 | 2022-09-20 01:15 | EDT | 0.748 |  | 21.935 |  | 6.66 |  | 90.5 |  | 45917.9 |  | 29.81 |  | 7.73 |  | 3.53 | i | 14.2 | i | 8.8 | c, i
61-0194 | 2022-09-20 01:30 | EDT | 0.749 |  | 21.932 |  | 6.54 |  | 88.9 |  | 45912.1 |  | 29.81 |  | 7.72 |  | 3.71 | i | 14.91 | i | 9.37 | c, i
61-0194 | 2022-09-20 01:45 | EDT | 0.747 |  | 21.928 |  | 6.56 |  | 89.1 |  | 45915.6 |  | 29.81 |  | 7.72 |  | 3.42 | i | 13.74 | i | 8.72 | c, i
61-0194 | 2022-09-20 02:00 | EDT | 0.747 |  | 21.925 |  | 6.45 |  | 87.5 |  | 45912.4 |  | 29.81 |  | 7.7 |  | 3.42 | i | 13.76 | i | 8.73 | c, i
61-0194 | 2022-09-20 02:15 | EDT | 0.747 |  | 21.912 |  | 6.39 |  | 86.8 |  | 45905.6 |  | 29.8 |  | 7.7 |  | 3.71 | i | 14.91 | i | 9.61 | c, i
61-0194 | 2022-09-20 02:30 | EDT | 0.746 |  | 21.912 |  | 6.19 |  | 84 |  | 45917.6 |  | 29.81 |  | 7.69 |  | 3.43 | i | 13.78 | i | 8.9 | c, i
61-0194 | 2022-09-20 02:45 | EDT | 0.747 |  | 21.91 |  | 6.22 |  | 84.4 |  | 45915.5 |  | 29.81 |  | 7.68 |  | 3.53 | i | 14.18 | i | 9.22 | c, i
61-0194 | 2022-09-20 03:00 | EDT | 0.75 |  | 21.903 |  | 6.25 |  | 84.9 |  | 45918.6 |  | 29.81 |  | 7.68 |  | 3.58 | i | 14.41 | i | 9.45 | c, i
61-0194 | 2022-09-20 03:15 | EDT | 0.749 |  | 21.89 |  | 6.33 |  | 85.9 |  | 45920.5 |  | 29.82 |  | 7.7 |  | 4.31 | i | 17.34 | i | 11.52 | c, i
61-0194 | 2022-09-20 03:30 | EDT | 0.748 |  | 21.881 |  | 6.67 |  | 90.5 |  | 45920.5 |  | 29.82 |  | 7.73 |  | 4.13 | i | 16.59 | i | 10.94 | c, i
61-0194 | 2022-09-20 03:45 | EDT | 0.747 |  | 21.876 |  | 6.35 |  | 86.1 |  | 45914.3 |  | 29.81 |  | 7.71 |  | 4.24 | i | 17.04 | i | 10.94 | c, i
61-0194 | 2022-09-20 04:00 | EDT | 0.748 |  | 21.876 |  | 6.04 |  | 81.9 |  | 45921 |  | 29.82 |  | 7.66 |  | 3.75 | i | 15.1 | i | 9.84 | c, i
61-0194 | 2022-09-20 04:15 | EDT | 0.745 |  | 21.8 |  | 6.93 |  | 93.7 |  | 45445.8 |  | 29.47 |  | 7.76 |  | 4.23 | i | 17.02 | i | 11.3 | c, i
61-0194 | 2022-09-20 04:30 | EDT | 0.743 |  | 21.789 |  | 6.92 |  | 93.6 |  | 45394.7 |  | 29.44 |  | 7.76 |  | 4.35 | i | 17.5 | i | 11.13 | c, i
61-0194 | 2022-09-20 04:45 | EDT | 0.745 |  | 21.837 |  | 6.88 |  | 93.1 |  | 45418.3 |  | 29.45 |  | 7.76 |  | 4.39 | i | 17.64 | i | 11.41 | c, i
61-0194 | 2022-09-20 05:00 | EDT | 0.747 |  | 21.828 |  | 6.84 |  | 92.5 |  | 45373.7 |  | 29.42 |  | 7.75 |  | 4.46 | i | 17.95 | i | 11.33 | c, i
61-0194 | 2022-09-20 05:15 | EDT | 0.748 |  | 21.809 |  | 6.83 |  | 92.3 |  | 45344.2 |  | 29.4 |  | 7.75 |  | 4.37 | i | 17.56 | i | 11.53 | c, i
61-0194 | 2022-09-20 05:30 | EDT | 0.75 |  | 21.847 |  | 6.84 |  | 92.5 |  | 45364.2 |  | 29.41 |  | 7.75 |  | 4.18 | i | 16.81 | i | 10.48 | c, i
61-0194 | 2022-09-20 05:45 | EDT | 0.751 |  | 21.819 |  | 6.85 |  | 92.6 |  | 45353 |  | 29.41 |  | 7.75 |  | 4.08 | i | 16.42 | i | 10.27 | c, i
61-0194 | 2022-09-20 06:00 | EDT | 0.752 |  | 21.809 |  | 6.85 |  | 92.7 |  | 45356.6 |  | 29.41 |  | 7.75 |  | 4.37 | i | 17.57 | i | 10.46 | c, i
61-0194 | 2022-09-20 06:15 | EDT | 0.754 |  | 21.805 |  | 6.85 |  | 92.6 |  | 45344.6 |  | 29.4 |  | 7.75 |  | 4.48 | i | 18.01 | i | 9.98 | c, i
61-0194 | 2022-09-20 06:30 | EDT | 0.752 |  | 21.816 |  | 6.86 |  | 92.8 |  | 45331.1 |  | 29.39 |  | 7.75 |  | 3.99 | i | 16.03 | i | 9.83 | c, i
61-0194 | 2022-09-20 06:45 | EDT | 0.752 |  | 21.822 |  | 6.85 |  | 92.6 |  | 45337.5 |  | 29.4 |  | 7.75 |  | 3.39 | i | 13.64 | i | 8.74 | c, i
61-0194 | 2022-09-20 07:00 | EDT | 0.753 |  | 21.812 |  | 6.87 |  | 92.9 |  | 45359.5 |  | 29.41 |  | 7.75 |  | 3.73 | i | 15.02 | i | 8.99 | c, i
61-0194 | 2022-09-20 07:15 | EDT | 0.753 |  | 21.821 |  | 6.86 |  | 92.8 |  | 45377.6 |  | 29.42 |  | 7.75 |  | 3.34 | i | 13.43 | i | 8.62 | c, i
61-0194 | 2022-09-20 07:30 | EDT | 0.755 |  | 21.892 |  | 6.84 |  | 92.7 |  | 45456.8 |  | 29.48 |  | 7.75 |  | 3.6 | i | 14.46 | i | 11.62 | c, i
61-0194 | 2022-09-20 07:45 | EDT | 0.755 |  | 21.929 |  | 6.81 |  | 92.4 |  | 45514.8 |  | 29.52 |  | 7.75 |  | 3.68 | i | 14.79 | i | 9.16 | c, i
61-0194 | 2022-09-20 08:00 | EDT | 0.757 |  | 21.944 |  | 6.8 |  | 92.3 |  | 45556.3 |  | 29.55 |  | 7.75 |  | 3.42 | i | 13.74 | i | 8.51 | c, i
61-0194 | 2022-09-20 08:15 | EDT | 0.758 |  | 21.95 |  | 6.84 |  | 92.8 |  | 45612.3 |  | 29.59 |  | 7.75 |  | 3.68 | i | 14.8 | i | 9.79 | c, i
61-0194 | 2022-09-20 08:30 | EDT | 0.757 |  | 21.92 |  | 6.81 |  | 92.3 |  | 45565.3 |  | 29.56 |  | 7.74 |  | 3.72 | i | 14.95 | i | 9.69 | c, i
61-0194 | 2022-09-20 08:45 | EDT | 0.76 |  | 21.951 |  | 6.79 |  | 92.1 |  | 45551.7 |  | 29.55 |  | 7.74 |  | 4.04 | i | 16.27 | i | 10.06 | c, i
61-0194 | 2022-09-20 09:00 | EDT | 0.762 |  | 21.794 |  | 6.69 |  | 90.5 |  | 45344 |  | 29.4 |  | 7.73 |  | 3.7 | i | 14.88 | i | 9.04 | c, i
61-0194 | 2022-09-20 09:15 | EDT | 0.761 |  | 21.802 |  | 6.72 |  | 90.9 |  | 45385.2 |  | 29.43 |  | 7.73 |  | 3.82 | i | 15.36 | i | 10.04 | c, i
61-0194 | 2022-09-20 09:30 | EDT | 0.762 |  | 21.79 |  | 6.52 |  | 88 |  | 45096.2 |  | 29.22 |  | 7.7 |  | 3.09 | i | 12.44 | i | 13.24 | c, i
61-0194 | 2022-09-20 09:45 | EDT | 0.763 |  | 21.811 |  | 6.52 |  | 88 |  | 44963.7 |  | 29.13 |  | 7.7 |  | 2.87 | i | 11.55 | i | 6.37 | c, i
61-0194 | 2022-09-20 10:00 | EDT | 0.762 |  | 21.86 |  | 6.52 |  | 88.1 |  | 44826.6 |  | 29.03 |  | 7.7 |  | 2.54 | i | 10.23 | i | 6.08 | c, i
61-0194 | 2022-09-20 10:15 | EDT | 0.762 |  | 21.869 |  | 6.68 |  | 90.2 |  | 44603.8 |  | 28.86 |  | 7.71 |  | 2.01 | i | 8.1 | i | 5.07 | c, i
61-0194 | 2022-09-20 10:30 | EDT | 0.761 |  | 21.928 |  | 6.79 |  | 91.7 |  | 44604.3 |  | 28.86 |  | 7.73 |  | 1.89 | i | 7.59 | i | 4.6 | c, i
61-0194 | 2022-09-20 10:45 | EDT | 0.762 |  | 21.989 |  | 6.83 |  | 92.4 |  | 44605.5 |  | 28.86 |  | 7.73 |  | 1.68 | i | 6.76 | i | 3.71 | c, i
61-0194 | 2022-09-20 11:00 | EDT | 0.762 |  | 22.093 |  | 6.84 |  | 92.7 |  | 44578.2 |  | 28.84 |  | 7.73 |  | 1.86 | i | 7.49 | i | 3.81 | c, i
61-0194 | 2022-09-20 11:15 | EDT | 0.763 |  | 22.129 |  | 6.83 |  | 92.6 |  | 44602.4 |  | 28.86 |  | 7.73 |  | 1.97 | i | 7.93 | i | 3.86 | c, i
61-0194 | 2022-09-20 11:30 | EDT | 0.762 |  | 22.128 |  | 6.8 |  | 92.1 |  | 44587.5 |  | 28.85 |  | 7.72 |  | 2.01 | i | 8.07 | i | 4.31 | c, i
61-0194 | 2022-09-20 11:45 | EDT | 0.762 |  | 22.152 |  | 6.82 |  | 92.4 |  | 44604.1 |  | 28.86 |  | 7.72 |  | 1.9 | i | 7.66 | i | 4.29 | c, i
61-0194 | 2022-09-20 12:00 | EDT | 0.76 |  | 22.197 |  | 6.9 |  | 93.7 |  | 44653.5 |  | 28.9 |  | 7.73 |  | 1.8 | i | 7.23 | i | 4.18 | c, i
61-0194 | 2022-09-20 12:15 | EDT | 0.76 |  | 22.231 |  | 6.9 |  | 93.8 |  | 44698.8 |  | 28.93 |  | 7.73 |  | 2.11 | i | 8.47 | i | 4.87 | c, i
61-0194 | 2022-09-20 12:30 | EDT | 0.76 |  | 22.279 |  | 6.91 |  | 93.9 |  | 44720.3 |  | 28.94 |  | 7.73 |  | 2.12 | i | 8.52 | i | 4.75 | c, i
61-0194 | 2022-09-20 12:45 | EDT | 0.76 |  | 22.345 |  | 6.89 |  | 93.8 |  | 44744.2 |  | 28.96 |  | 7.73 |  | 2 | i | 8.04 | i | 4.48 | c, i
61-0194 | 2022-09-20 13:00 | EDT | 0.761 |  | 22.348 |  | 6.92 |  | 94.3 |  | 44786.4 |  | 28.99 |  | 7.73 |  | 1.95 | i | 7.83 | i | 4.4 | c, i
61-0194 | 2022-09-20 13:15 | EDT | 0.762 |  | 22.502 |  | 6.87 |  | 93.7 |  | 44700.7 |  | 28.93 |  | 7.73 |  | 2.07 | i | 8.32 | i | 4.67 | c, i
61-0194 | 2022-09-20 13:30 | EDT | 0.761 |  | 22.477 |  | 7.03 |  | 95.9 |  | 44727.1 |  | 28.95 |  | 7.75 |  | 2.12 | i | 8.54 | i | 4.91 | c, i
61-0194 | 2022-09-20 13:45 | EDT | 0.761 |  | 22.506 |  | 7.14 |  | 97.5 |  | 44806 |  | 29 |  | 7.76 |  | 2.1 | i | 8.47 | i | 5.17 | c, i
61-0194 | 2022-09-20 14:00 | EDT | 0.762 |  | 22.549 |  | 6.95 |  | 95 |  | 44783.8 |  | 28.99 |  | 7.74 |  | 2.36 | i | 9.48 | i | 5.15 | c, i
61-0194 | 2022-09-20 14:15 | EDT | 0.762 |  | 22.505 |  | 7.12 |  | 97.3 |  | 44893.9 |  | 29.07 |  | 7.75 |  | 2.33 | i | 9.37 | i | 5.08 | c, i
61-0194 | 2022-09-20 14:30 | EDT | 0.761 |  | 22.456 |  | 7.22 |  | 98.6 |  | 44952.5 |  | 29.11 |  | 7.76 |  | 2.58 | i | 10.38 | i | 5.96 | c, i
61-0194 | 2022-09-20 14:45 | EDT | 0.759 |  | 22.485 |  | 7.3 |  | 99.7 |  | 44977.9 |  | 29.13 |  | 7.77 |  | 2.71 | i | 10.9 | i | 6.58 | c, i
61-0194 | 2022-09-20 15:00 | EDT | 0.758 |  | 22.457 |  | 7.37 |  | 100.7 |  | 45058.7 |  | 29.19 |  | 7.78 |  | 2.72 | i | 10.94 | i | 6.33 | c, i
61-0194 | 2022-09-20 15:15 | EDT | 0.757 |  | 22.569 |  | 7.34 |  | 100.4 |  | 44966.3 |  | 29.12 |  | 7.78 |  | 2.48 | i | 9.97 | i | 5.45 | c, i
61-0194 | 2022-09-20 15:30 | EDT | 0.757 |  | 22.626 |  | 7.35 |  | 100.7 |  | 44929.6 |  | 29.09 |  | 7.78 |  | 2.6 | i | 10.46 | i | 5.97 | c, i
61-0194 | 2022-09-20 15:45 | EDT | 0.757 |  | 22.643 |  | 7.36 |  | 100.8 |  | 44924.8 |  | 29.09 |  | 7.78 |  | 2.84 | i | 11.41 | i | 6.77 | c, i
61-0194 | 2022-09-20 16:00 | EDT | 0.759 |  | 22.597 |  | 7.44 |  | 101.9 |  | 44971.8 |  | 29.12 |  | 7.79 |  | 3.16 | i | 12.7 | i | 7.53 | c, i
61-0194 | 2022-09-20 16:15 | EDT | 0.761 |  | 22.554 |  | 7.49 |  | 102.5 |  | 45051.2 |  | 29.18 |  | 7.79 |  | 3.07 | i | 12.33 | i | 7.23 | c, i
61-0194 | 2022-09-20 16:30 | EDT | 0.762 |  | 22.536 |  | 7.53 |  | 103 |  | 45030.6 |  | 29.16 |  | 7.8 |  | 3.35 | i | 13.46 | i | 7.81 | c, i
61-0194 | 2022-09-20 16:45 | EDT | 0.766 |  | 22.492 |  | 7.67 |  | 104.8 |  | 45044.2 |  | 29.17 |  | 7.82 |  | 3.63 | i | 14.59 | i | 9 | c, i
61-0194 | 2022-09-20 17:00 | EDT | 0.766 |  | 22.484 |  | 7.58 |  | 103.6 |  | 44948.4 |  | 29.11 |  | 7.81 |  | 3.9 | i | 15.69 | i | 9.71 | c, i
61-0194 | 2022-09-20 17:15 | EDT | 0.767 |  | 22.536 |  | 7.54 |  | 103 |  | 44825.9 |  | 29.02 |  | 7.8 |  | 3.8 | i | 15.28 | i | 20.9 | c, i
61-0194 | 2022-09-20 17:30 | EDT | 0.769 |  | 22.477 |  | 7.55 |  | 103.2 |  | 44883.3 |  | 29.06 |  | 7.81 |  | 3.53 | i | 14.2 | i | 8.17 | c, i
61-0194 | 2022-09-20 17:45 | EDT | 0.772 |  | 22.434 |  | 7.57 |  | 103.3 |  | 44903.8 |  | 29.07 |  | 7.81 |  | 3.69 | i | 14.86 | i | 8.65 | c, i
61-0194 | 2022-09-20 18:00 | EDT | 0.775 |  | 22.4 |  | 7.53 |  | 102.7 |  | 44887.6 |  | 29.06 |  | 7.8 |  | 3.58 | i | 14.38 | i | 8.38 | c, i
61-0194 | 2022-09-20 18:15 | EDT | 0.772 |  | 22.365 |  | 7.53 |  | 102.6 |  | 44919.4 |  | 29.09 |  | 7.8 |  | 3.75 | i | 15.08 | i | 8.24 | c, i
61-0194 | 2022-09-20 18:30 | EDT | 0.776 |  | 22.349 |  | 7.47 |  | 101.8 |  | 44967.7 |  | 29.12 |  | 7.8 |  | 3.45 | i | 13.87 | i | 8.04 | c, i
61-0194 | 2022-09-20 18:45 | EDT | 0.778 |  | 22.318 |  | 7.46 |  | 101.7 |  | 44997.1 |  | 29.14 |  | 7.8 |  | 3.82 | i | 15.37 | i | 8.41 | c, i
61-0194 | 2022-09-20 19:00 | EDT | 0.779 |  | 22.269 |  | 7.45 |  | 101.5 |  | 45001.8 |  | 29.15 |  | 7.8 |  | 4.06 | i | 16.32 | i | 9.2 | c, i
61-0194 | 2022-09-20 19:15 | EDT | 0.781 |  | 22.266 |  | 7.4 |  | 100.7 |  | 45000.7 |  | 29.15 |  | 7.79 |  | 3.87 | i | 15.58 | i | 8.88 | c, i
61-0194 | 2022-09-20 19:30 | EDT | 0.78 |  | 22.271 |  | 7.36 |  | 100.2 |  | 45020.3 |  | 29.16 |  | 7.79 |  | 4.03 | i | 16.2 | i | 9.36 | c, i
61-0194 | 2022-09-20 19:45 | EDT | 0.781 |  | 22.254 |  | 7.37 |  | 100.3 |  | 45029.4 |  | 29.17 |  | 7.79 |  | 3.99 | i | 16.06 | i | 9.4 | c, i
61-0194 | 2022-09-20 20:00 | EDT | 0.785 |  | 22.282 |  | 7.31 |  | 99.6 |  | 45072.5 |  | 29.2 |  | 7.78 |  | 3.63 | i | 14.61 | i | 8.45 | c, i
61-0194 | 2022-09-20 20:15 | EDT | 0.785 |  | 22.188 |  | 7.27 |  | 98.9 |  | 45123.1 |  | 29.24 |  | 7.78 |  | 3.54 | i | 14.24 | i | 7.93 | c, i
61-0194 | 2022-09-20 20:30 | EDT | 0.786 |  | 22.208 |  | 7.28 |  | 99.1 |  | 45170 |  | 29.27 |  | 7.78 |  | 3.64 | i | 14.65 | i | 8.46 | c, i
61-0194 | 2022-09-20 20:45 | EDT | 0.787 |  | 22.166 |  | 7.29 |  | 99.1 |  | 45225.3 |  | 29.31 |  | 7.78 |  | 3.59 | i | 14.42 | i | 8.17 | c, i
61-0194 | 2022-09-20 21:00 | EDT | 0.787 |  | 22.168 |  | 7.23 |  | 98.3 |  | 45266.2 |  | 29.34 |  | 7.78 |  | 3.77 | i | 15.14 | i | 8.96 | c, i
61-0194 | 2022-09-20 21:15 | EDT | 0.789 |  | 22.045 |  | 7.01 |  | 95 |  | 44922.5 |  | 29.09 |  | 7.75 |  | 2.87 | i | 11.54 | i | 6.82 | c, i
61-0194 | 2022-09-20 21:30 | EDT | 0.786 |  | 22.089 |  | 7.06 |  | 95.8 |  | 45056.7 |  | 29.19 |  | 7.76 |  | 3.39 | i | 13.63 | i | 7.41 | c, i
61-0194 | 2022-09-20 21:45 | EDT | 0.787 |  | 22.123 |  | 7.01 |  | 95.2 |  | 45102.8 |  | 29.22 |  | 7.75 |  | 3.23 | i | 12.98 | i | 7.34 | c, i
61-0194 | 2022-09-20 22:00 | EDT | 0.788 |  | 22.08 |  | 6.95 |  | 94.3 |  | 45129.3 |  | 29.24 |  | 7.75 |  | 2.91 | i | 11.71 | i | 6.39 | c, i
61-0194 | 2022-09-20 22:15 | EDT | 0.785 |  | 22.106 |  | 7.05 |  | 95.8 |  | 45148.8 |  | 29.26 |  | 7.76 |  | 3.25 | i | 13.07 | i | 6.74 | c, i
61-0194 | 2022-09-20 22:30 | EDT | 0.784 |  | 22.103 |  | 6.89 |  | 93.6 |  | 45182 |  | 29.28 |  | 7.74 |  | 3.16 | i | 12.71 | i | 7.46 | c, i
61-0194 | 2022-09-20 22:45 | EDT | 0.783 |  | 22.015 |  | 6.6 |  | 89.5 |  | 45180 |  | 29.28 |  | 7.71 |  | 2.6 | i | 10.46 | i | 5.93 | c, i
61-0194 | 2022-09-20 23:00 | EDT | 0.782 |  | 22.02 |  | 6.5 |  | 88.1 |  | 45190.6 |  | 29.29 |  | 7.7 |  | 2.62 | i | 10.53 | i | 5.78 | c, i
61-0194 | 2022-09-20 23:15 | EDT | 0.78 |  | 22.023 |  | 6.4 |  | 86.8 |  | 45205.4 |  | 29.3 |  | 7.69 |  | 2.55 | i | 10.25 | i | 5.7 | c, i
61-0194 | 2022-09-20 23:30 | EDT | 0.78 |  | 21.969 |  | 6.42 |  | 87 |  | 45195.8 |  | 29.29 |  | 7.69 |  | 2.39 | i | 9.61 | i | 5.43 | c, i
61-0194 | 2022-09-20 23:45 | EDT | 0.779 |  | 21.859 |  | 6.36 |  | 85.9 |  | 45010.2 |  | 29.16 |  | 7.7 |  | 2.19 | i | 8.82 | i | 4.69 | c, i
61-0194 | 2022-09-21 | EDT | 0.78 |  | 21.863 |  | 6.37 |  | 86.1 |  | 45011.7 |  | 29.16 |  | 7.7 |  | 2.01 | i | 8.09 | i | 4.4 | c, i
61-0194 | 2022-09-21 00:15 | EDT | 0.781 |  | 21.859 |  | 6.29 |  | 85 |  | 44999.2 |  | 29.15 |  | 7.69 |  | 2.16 | i | 8.69 | i | 4.56 | c, i
61-0194 | 2022-09-21 00:30 | EDT | 0.779 |  | 21.859 |  | 6.26 |  | 84.6 |  | 44987.7 |  | 29.14 |  | 7.69 |  | 1.83 | i | 7.35 | i | 3.76 | c, i
61-0194 | 2022-09-21 00:45 | EDT | 0.779 |  | 21.858 |  | 6.21 |  | 84 |  | 44985.8 |  | 29.14 |  | 7.67 |  | 1.94 | i | 7.8 | i | 4.12 | c, i
61-0194 | 2022-09-21 01:00 | EDT | 0.778 |  | 21.878 |  | 6.17 |  | 83.4 |  | 45034.5 |  | 29.18 |  | 7.67 |  | 2.03 | i | 8.17 | i | 4.37 | c, i
61-0194 | 2022-09-21 01:15 | EDT | 0.778 |  | 21.757 |  | 6.4 |  | 86.2 |  | 44822.9 |  | 29.02 |  | 7.71 |  | 2.07 | i | 8.32 | i | 4.32 | c, i
61-0194 | 2022-09-21 01:30 | EDT | 0.782 |  | 21.761 |  | 6.25 |  | 84.3 |  | 44772.2 |  | 28.99 |  | 7.69 |  | 1.91 | i | 7.67 | i | 3.9 | c, i
61-0194 | 2022-09-21 01:45 | EDT | 0.78 |  | 21.791 |  | 6.28 |  | 84.7 |  | 44794.9 |  | 29 |  | 7.7 |  | 1.87 | i | 7.52 | i | 3.69 | c, i
61-0194 | 2022-09-21 02:00 | EDT | 0.78 |  | 21.794 |  | 6.28 |  | 84.7 |  | 44835.2 |  | 29.03 |  | 7.7 |  | 1.8 | i | 7.23 | i | 3.73 | c, i
61-0194 | 2022-09-21 02:15 | EDT | 0.781 |  | 21.795 |  | 6.23 |  | 84.1 |  | 44857.3 |  | 29.05 |  | 7.69 |  | 1.76 | i | 7.07 | i | 3.75 | c, i
61-0194 | 2022-09-21 02:30 | EDT | 0.78 |  | 21.807 |  | 6.17 |  | 83.3 |  | 44888 |  | 29.07 |  | 7.68 |  | 1.83 | i | 7.35 | i | 3.96 | c, i
61-0194 | 2022-09-21 02:45 | EDT | 0.779 |  | 21.735 |  | 6.25 |  | 84.2 |  | 44810.4 |  | 29.02 |  | 7.69 |  | 1.95 | i | 7.86 | i | 4.23 | c, i
61-0194 | 2022-09-21 03:00 | EDT | 0.779 |  | 21.759 |  | 6.27 |  | 84.5 |  | 44869.6 |  | 29.06 |  | 7.69 |  | 1.88 | i | 7.56 | i | 4.36 | c, i
61-0194 | 2022-09-21 03:15 | EDT | 0.779 |  | 21.74 |  | 6.25 |  | 84.2 |  | 44883.3 |  | 29.07 |  | 7.69 |  | 1.9 | i | 7.65 | i | 4.56 | c, i
61-0194 | 2022-09-21 03:30 | EDT | 0.78 |  | 21.782 |  | 6.01 |  | 81 |  | 44942.6 |  | 29.11 |  | 7.66 |  | 1.84 | i | 7.4 | i | 3.88 | c, i
61-0194 | 2022-09-21 03:45 | EDT | 0.78 |  | 21.763 |  | 6.15 |  | 83 |  | 44929.1 |  | 29.1 |  | 7.67 |  | 1.65 | i | 6.65 | i | 3.33 | c, i
61-0194 | 2022-09-21 04:00 | EDT | 0.78 |  | 21.746 |  | 6.11 |  | 82.3 |  | 44944.6 |  | 29.11 |  | 7.67 |  | 1.73 | i | 6.95 | i | 3.45 | c, i
61-0194 | 2022-09-21 04:15 | EDT | 0.781 |  | 21.745 |  | 6.09 |  | 82.1 |  | 44953.8 |  | 29.12 |  | 7.67 |  | 1.61 | i | 6.5 | i | 3.26 | c, i
61-0194 | 2022-09-21 04:30 | EDT | 0.781 |  | 21.728 |  | 6.09 |  | 82.1 |  | 44948.1 |  | 29.11 |  | 7.67 |  | 1.61 | i | 6.47 | i | 3.16 | c, i
61-0194 | 2022-09-21 04:45 | EDT | 0.781 |  | 21.735 |  | 6.02 |  | 81.1 |  | 44985.8 |  | 29.14 |  | 7.66 |  | 1.61 | i | 6.47 | i | 3.25 | c, i
61-0194 | 2022-09-21 05:00 | EDT | 0.782 |  | 21.736 |  | 5.93 |  | 79.9 |  | 44999.8 |  | 29.15 |  | 7.65 |  | 1.67 | i | 6.72 | i | 3.38 | c, i
61-0194 | 2022-09-21 05:15 | EDT | 0.784 |  | 21.732 |  | 6.17 |  | 83.2 |  | 45015.9 |  | 29.16 |  | 7.68 |  | 2.05 | i | 8.26 | i | 4.83 | c, i
61-0194 | 2022-09-21 05:30 | EDT | 0.785 |  | 21.712 |  | 6.33 |  | 85.3 |  | 45015.3 |  | 29.16 |  | 7.7 |  | 2.03 | i | 8.16 | i | 4.43 | c, i
61-0194 | 2022-09-21 05:45 | EDT | 0.784 |  | 21.727 |  | 6.34 |  | 85.5 |  | 45045.1 |  | 29.18 |  | 7.7 |  | 2.33 | i | 9.36 | i | 5.45 | c, i
61-0194 | 2022-09-21 06:00 | EDT | 0.784 |  | 21.699 |  | 6.38 |  | 86 |  | 45012.1 |  | 29.16 |  | 7.71 |  | 2.15 | i | 8.64 | i | 4.7 | c, i
61-0194 | 2022-09-21 06:15 | EDT | 0.787 |  | 21.668 |  | 6.41 |  | 86.3 |  | 44993.6 |  | 29.15 |  | 7.71 |  | 2.16 | i | 8.68 | i | 5.1 | c, i
61-0194 | 2022-09-21 06:30 | EDT | 0.788 |  | 21.691 |  | 6.43 |  | 86.6 |  | 44993.1 |  | 29.15 |  | 7.71 |  | 2.48 | i | 9.98 | i | 5.98 | c, i
61-0194 | 2022-09-21 06:45 | EDT | 0.79 |  | 21.687 |  | 6.45 |  | 86.9 |  | 45011.6 |  | 29.16 |  | 7.71 |  | 2.16 | i | 8.68 | i | 4.94 | c, i
61-0194 | 2022-09-21 07:00 | EDT | 0.789 |  | 21.684 |  | 6.41 |  | 86.3 |  | 45002.2 |  | 29.15 |  | 7.71 |  | 2.06 | i | 8.28 | i | 4.41 | c, i
61-0194 | 2022-09-21 07:15 | EDT | 0.791 |  | 21.708 |  | 6.38 |  | 86 |  | 45021.8 |  | 29.17 |  | 7.71 |  | 1.97 | i | 7.93 | i | 4.14 | c, i
61-0194 | 2022-09-21 07:30 | EDT | 0.792 |  | 21.685 |  | 6.36 |  | 85.7 |  | 44999.1 |  | 29.15 |  | 7.71 |  | 1.91 | i | 7.69 | i | 4.09 | c, i
61-0194 | 2022-09-21 07:45 | EDT | 0.795 |  | 21.695 |  | 6.45 |  | 86.9 |  | 45011.7 |  | 29.16 |  | 7.72 |  | 2.13 | i | 8.56 | i | 4.03 | c, i
61-0194 | 2022-09-21 08:00 | EDT | 0.795 |  | 21.698 |  | 6.75 |  | 91 |  | 45027.1 |  | 29.17 |  | 7.75 |  | 2.61 | i | 10.48 | i | 6.22 | c, i
61-0194 | 2022-09-21 08:15 | EDT | 0.796 |  | 21.691 |  | 6.64 |  | 89.5 |  | 45043.5 |  | 29.18 |  | 7.74 |  | 2.43 | i | 9.78 | i | 5.36 | c, i
61-0194 | 2022-09-21 08:30 | EDT | 0.797 |  | 21.721 |  | 6.91 |  | 93.1 |  | 45078.9 |  | 29.21 |  | 7.76 |  | 2.9 | i | 11.65 | i | 6.72 | c, i
61-0194 | 2022-09-21 08:45 | EDT | 0.796 |  | 21.752 |  | 7.09 |  | 95.7 |  | 45075 |  | 29.21 |  | 7.78 |  | 3.14 | i | 12.62 | i | 7.54 | c, i
61-0194 | 2022-09-21 09:00 | EDT | 0.795 |  | 21.765 |  | 7.19 |  | 97.1 |  | 45094.2 |  | 29.22 |  | 7.79 |  | 3.28 | i | 13.18 | i | 8.38 | c, i
61-0194 | 2022-09-21 09:15 | EDT | 0.796 |  | 21.793 |  | 7.06 |  | 95.3 |  | 45127.3 |  | 29.24 |  | 7.77 |  | 2.78 | i | 11.2 | i | 6.62 | c, i
61-0194 | 2022-09-21 09:30 | EDT | 0.796 |  | 21.777 |  | 7.1 |  | 95.9 |  | 45120.1 |  | 29.24 |  | 7.78 |  | 3.12 | i | 12.53 | i | 7.61 | c, i
61-0194 | 2022-09-21 09:45 | EDT | 0.795 |  | 21.831 |  | 7.13 |  | 96.4 |  | 45164.8 |  | 29.27 |  | 7.78 |  | 2.94 | i | 11.82 | i | 6.5 | c, i
61-0194 | 2022-09-21 10:00 | EDT | 0.795 |  | 21.822 |  | 7.06 |  | 95.4 |  | 45148.2 |  | 29.26 |  | 7.77 |  | 2.87 | i | 11.56 | i | 6.68 | c, i
61-0194 | 2022-09-21 10:15 | EDT | 0.797 |  | 21.828 |  | 6.93 |  | 93.7 |  | 45130 |  | 29.24 |  | 7.75 |  | 2.38 | i | 9.58 | i | 5.27 | c, i
61-0194 | 2022-09-21 10:30 | EDT | 0.797 |  | 21.825 |  | 6.92 |  | 93.5 |  | 45108.6 |  | 29.23 |  | 7.76 |  | 2.63 | i | 10.58 | i | 6.35 | c, i
61-0194 | 2022-09-21 10:45 | EDT | 0.796 |  | 21.849 |  | 7.06 |  | 95.4 |  | 45127 |  | 29.24 |  | 7.77 |  | 2.52 | i | 10.15 | i | 6.9 | c, i
61-0194 | 2022-09-21 11:00 | EDT | 0.796 |  | 21.876 |  | 6.84 |  | 92.5 |  | 45121.9 |  | 29.24 |  | 7.74 |  | 2.82 | i | 11.34 | i | 6.34 | c, i
61-0194 | 2022-09-21 11:15 | EDT | 0.795 |  | 21.848 |  | 6.87 |  | 92.9 |  | 45109.1 |  | 29.23 |  | 7.75 |  | 2.76 | i | 11.11 | i | 6.65 | c, i
61-0194 | 2022-09-21 11:30 | EDT | 0.794 |  | 21.849 |  | 6.74 |  | 91.1 |  | 45132.2 |  | 29.25 |  | 7.74 |  | 2.86 | i | 11.5 | i | 6.86 | c, i
61-0194 | 2022-09-21 11:45 | EDT | 0.792 |  | 21.705 |  | 6.89 |  | 92.8 |  | 44881.2 |  | 29.07 |  | 7.74 |  | 2.94 | i | 11.81 | i | 6.79 | c, i
61-0194 | 2022-09-21 12:00 | EDT | 0.791 |  | 21.593 |  | 6.89 |  | 92.5 |  | 44618.5 |  | 28.88 |  | 7.73 |  | 3.59 | i | 14.43 | i | 9.7 | c, i
61-0194 | 2022-09-21 12:15 | EDT | 0.791 |  | 21.573 |  | 6.68 |  | 89.7 |  | 44577.4 |  | 28.85 |  | 7.71 |  | 3.25 | i | 13.08 | i | 7.7 | c, i
61-0194 | 2022-09-21 12:30 | EDT | 0.789 |  | 21.5 |  | 7.01 |  | 93.8 |  | 44415.8 |  | 28.73 |  | 7.74 |  | 3.94 | i | 15.85 | i | 8.2 | c, i
61-0194 | 2022-09-21 12:45 | EDT | 0.788 |  | 21.52 |  | 6.97 |  | 93.4 |  | 44379.6 |  | 28.71 |  | 7.74 |  | 3.94 | i | 15.84 | i | 11.67 | c, i
61-0194 | 2022-09-21 13:00 | EDT | 0.787 |  | 21.584 |  | 7.02 |  | 94.2 |  | 44526.4 |  | 28.81 |  | 7.75 |  | 3.89 | i | 15.66 | i | 9.59 | c, i
61-0194 | 2022-09-21 13:15 | EDT | 0.786 |  | 21.62 |  | 7.3 |  | 98 |  | 44609.7 |  | 28.87 |  | 7.78 |  | 4.45 | i | 17.89 | i | 11.31 | c, i
61-0194 | 2022-09-21 13:30 | EDT | 0.784 |  | 21.665 |  | 6.94 |  | 93.3 |  | 44679 |  | 28.92 |  | 7.74 |  | 3.03 | i | 12.17 | i | 7.11 | c, i
61-0194 | 2022-09-21 13:45 | EDT | 0.78 |  | 21.687 |  | 7.14 |  | 96.1 |  | 44702 |  | 28.94 |  | 7.76 |  | 3.15 | i | 12.65 | i | 7.56 | c, i
61-0194 | 2022-09-21 14:00 | EDT | 0.778 |  | 21.704 |  | 6.94 |  | 93.4 |  | 44499.3 |  | 28.79 |  | 7.75 |  | 3.62 | i | 14.58 | i | 9.14 | c, i
61-0194 | 2022-09-21 14:15 | EDT | 0.773 |  | 21.734 |  | 7.09 |  | 95.5 |  | 44559.8 |  | 28.83 |  | 7.77 |  | 3.02 | i | 12.15 | i | 8.12 | c, i
61-0194 | 2022-09-21 14:30 | EDT | 0.771 |  | 21.874 |  | 7.01 |  | 94.6 |  | 44494.6 |  | 28.79 |  | 7.76 |  | 2.41 | i | 9.7 | i | 5.86 | c, i
61-0194 | 2022-09-21 14:45 | EDT | 0.771 |  | 21.884 |  | 7.02 |  | 94.7 |  | 44530.8 |  | 28.81 |  | 7.77 |  | 4.19 | i | 16.87 | i | 12.92 | c, i
61-0194 | 2022-09-21 15:00 | EDT | 0.771 |  | 21.887 |  | 7.05 |  | 95.2 |  | 44693.5 |  | 28.93 |  | 7.77 |  | 2.4 | i | 9.65 | i | 5.24 | c, i
61-0194 | 2022-09-21 15:15 | EDT | 0.769 |  | 21.858 |  | 7.18 |  | 96.8 |  | 44565.1 |  | 28.84 |  | 7.78 |  | 2.86 | i | 11.49 | i | 6.58 | c, i
61-0194 | 2022-09-21 15:30 | EDT | 0.768 |  | 21.841 |  | 7.19 |  | 97 |  | 44648.6 |  | 28.9 |  | 7.78 |  | 2.5 | i | 10.08 | i | 5.69 | c, i
61-0194 | 2022-09-21 15:45 | EDT | 0.769 |  | 21.871 |  | 7.26 |  | 98 |  | 44685.9 |  | 28.92 |  | 7.79 |  | 3.18 | i | 12.79 | i | 6.79 | c, i
61-0194 | 2022-09-21 16:00 | EDT | 0.766 |  | 21.888 |  | 7.3 |  | 98.5 |  | 44762.5 |  | 28.98 |  | 7.79 |  | 3.1 | i | 12.48 | i | 6.21 | c, i
61-0194 | 2022-09-21 16:15 | EDT | 0.766 |  | 21.911 |  | 7.35 |  | 99.4 |  | 44829.6 |  | 29.03 |  | 7.8 |  | 2.45 | i | 9.88 | i | 5.78 | c, i
61-0194 | 2022-09-21 16:30 | EDT | 0.762 |  | 21.898 |  | 7.39 |  | 99.9 |  | 44851.5 |  | 29.04 |  | 7.8 |  | 2.51 | i | 10.09 | i | 5.89 | c, i
61-0194 | 2022-09-21 16:45 | EDT | 0.763 |  | 21.903 |  | 7.38 |  | 99.8 |  | 44886.1 |  | 29.07 |  | 7.8 |  | 2.53 | i | 10.18 | i | 5.86 | c, i
61-0194 | 2022-09-21 17:00 | EDT | 0.762 |  | 21.883 |  | 7.3 |  | 98.6 |  | 44930.1 |  | 29.1 |  | 7.79 |  | 2.64 | i | 10.62 | i | 6.06 | c, i
61-0194 | 2022-09-21 17:15 | EDT | 0.766 |  | 21.874 |  | 7.28 |  | 98.4 |  | 44943.2 |  | 29.11 |  | 7.79 |  | 2.59 | i | 10.41 | i | 6.01 | c, i
61-0194 | 2022-09-21 17:30 | EDT | 0.764 |  | 21.851 |  | 7.21 |  | 97.4 |  | 44961.2 |  | 29.12 |  | 7.78 |  | 2.58 | i | 10.36 | i | 6.27 | c, i
61-0194 | 2022-09-21 17:45 | EDT | 0.762 |  | 21.834 |  | 7.19 |  | 97.2 |  | 44989.8 |  | 29.14 |  | 7.78 |  | 2.39 | i | 9.6 | i | 5.42 | c, i
61-0194 | 2022-09-21 18:00 | EDT | 0.762 |  | 21.809 |  | 7.13 |  | 96.3 |  | 44998.3 |  | 29.15 |  | 7.78 |  | 2.4 | i | 9.66 | i | 5.37 | c, i
61-0194 | 2022-09-21 18:15 | EDT | 0.76 |  | 21.787 |  | 7.12 |  | 96 |  | 45020 |  | 29.17 |  | 7.78 |  | 2.54 | i | 10.23 | i | 5.54 | c, i
61-0194 | 2022-09-21 18:30 | EDT | 0.765 |  | 21.776 |  | 7.09 |  | 95.7 |  | 45032.7 |  | 29.18 |  | 7.78 |  | 2.85 | i | 11.46 | i | 6.03 | c, i
61-0194 | 2022-09-21 18:45 | EDT | 0.765 |  | 21.771 |  | 7.06 |  | 95.3 |  | 45053.1 |  | 29.19 |  | 7.77 |  | 2.64 | i | 10.6 | i | 5.88 | c, i
61-0194 | 2022-09-21 19:00 | EDT | 0.758 |  | 21.77 |  | 7.04 |  | 95 |  | 45061.9 |  | 29.2 |  | 7.77 |  | 2.91 | i | 11.72 | i | 5.62 | c, i
61-0194 | 2022-09-21 19:15 | EDT | 0.754 |  | 21.763 |  | 7 |  | 94.4 |  | 45039.8 |  | 29.18 |  | 7.77 |  | 2.9 | i | 11.68 | i | 6.88 | c, i
61-0194 | 2022-09-21 19:30 | EDT | 0.759 |  | 21.744 |  | 6.99 |  | 94.3 |  | 45017.4 |  | 29.16 |  | 7.77 |  | 3 | i | 12.05 | i | 6.12 | c, i
61-0194 | 2022-09-21 19:45 | EDT | 0.756 |  | 21.714 |  | 6.98 |  | 94.1 |  | 45055.2 |  | 29.19 |  | 7.77 |  | 2.83 | i | 11.39 | i | 6.32 | c, i
61-0194 | 2022-09-21 20:00 | EDT | 0.755 |  | 21.739 |  | 6.98 |  | 94.1 |  | 45083 |  | 29.21 |  | 7.77 |  | 2.64 | i | 10.6 | i | 5.82 | c, i
61-0194 | 2022-09-21 20:15 | EDT | 0.758 |  | 21.698 |  | 6.97 |  | 94 |  | 45081.4 |  | 29.21 |  | 7.77 |  | 2.7 | i | 10.86 | i | 6.03 | c, i
61-0194 | 2022-09-21 20:30 | EDT | 0.75 |  | 21.717 |  | 7 |  | 94.4 |  | 45102.4 |  | 29.23 |  | 7.77 |  | 2.58 | i | 10.38 | i | 5.76 | c, i
61-0194 | 2022-09-21 20:45 | EDT | 0.757 |  | 21.661 |  | 6.98 |  | 94 |  | 45107.1 |  | 29.23 |  | 7.77 |  | 2.57 | i | 10.35 | i | 5.68 | c, i
61-0194 | 2022-09-21 21:00 | EDT | 0.756 |  | 21.66 |  | 6.96 |  | 93.8 |  | 45119.3 |  | 29.24 |  | 7.77 |  | 2.57 | i | 10.34 | i | 5.42 | c, i
61-0194 | 2022-09-21 21:15 | EDT | 0.759 |  | 21.656 |  | 6.95 |  | 93.6 |  | 45135.5 |  | 29.25 |  | 7.77 |  | 2.5 | i | 10.05 | i | 5.8 | c, i
61-0194 | 2022-09-21 21:30 | EDT | 0.754 |  | 21.651 |  | 6.94 |  | 93.5 |  | 45172.8 |  | 29.28 |  | 7.77 |  | 2.53 | i | 10.19 | i | 5.08 | c, i
61-0194 | 2022-09-21 21:45 | EDT | 0.755 |  | 21.64 |  | 6.89 |  | 92.8 |  | 45192.9 |  | 29.29 |  | 7.76 |  | 2.52 | i | 10.13 | i | 5.96 | c, i
61-0194 | 2022-09-21 22:00 | EDT | 0.753 |  | 21.626 |  | 6.89 |  | 92.9 |  | 45204.4 |  | 29.3 |  | 7.76 |  | 2.46 | i | 9.88 | i | 5.54 | c, i
61-0194 | 2022-09-21 22:15 | EDT | 0.751 |  | 21.595 |  | 6.91 |  | 93 |  | 45207.7 |  | 29.3 |  | 7.77 |  | 2.49 | i | 10.03 | i | 5.58 | c, i
61-0194 | 2022-09-21 22:30 | EDT | 0.755 |  | 21.61 |  | 6.87 |  | 92.5 |  | 45238.8 |  | 29.33 |  | 7.76 |  | 2.38 | i | 9.57 | i | 5.46 | c, i
61-0194 | 2022-09-21 22:45 | EDT | 0.754 |  | 21.584 |  | 6.86 |  | 92.4 |  | 45271.6 |  | 29.35 |  | 7.76 |  | 2.43 | i | 9.76 | i | 5.12 | c, i
61-0194 | 2022-09-21 23:00 | EDT | 0.752 |  | 21.584 |  | 6.83 |  | 91.9 |  | 45293.7 |  | 29.37 |  | 7.76 |  | 2.38 | i | 9.56 | i | 5.22 | c, i
61-0194 | 2022-09-21 23:15 | EDT | 0.746 |  | 21.57 |  | 6.79 |  | 91.4 |  | 45303.8 |  | 29.37 |  | 7.76 |  | 2.39 | i | 9.63 | i | 4.92 | c, i
61-0194 | 2022-09-21 23:30 | EDT | 0.751 |  | 21.557 |  | 6.78 |  | 91.3 |  | 45328 |  | 29.39 |  | 7.76 |  | 2.32 | i | 9.33 | i | 4.85 | c, i
61-0194 | 2022-09-21 23:45 | EDT | 0.749 |  | 21.534 |  | 6.77 |  | 91 |  | 45320.4 |  | 29.39 |  | 7.76 |  | 2.33 | i | 9.37 | i | 5.28 | c, i
61-0194 | 2022-09-22 | EDT | 0.746 |  | 21.512 |  | 6.77 |  | 91 |  | 45335.4 |  | 29.4 |  | 7.76 |  | 2.3 | i | 9.24 | i | 5.02 | c, i
61-0194 | 2022-09-22 00:15 | EDT | 0.744 |  | 21.515 |  | 6.75 |  | 90.7 |  | 45354.5 |  | 29.41 |  | 7.76 |  | 2.2 | i | 8.87 | i | 4.86 | c, i
61-0194 | 2022-09-22 00:30 | EDT | 0.744 |  | 21.488 |  | 6.75 |  | 90.8 |  | 45370.6 |  | 29.42 |  | 7.76 |  | 2.35 | i | 9.45 | i | 5.83 | c, i
61-0194 | 2022-09-22 00:45 | EDT | 0.746 |  | 21.466 |  | 6.73 |  | 90.5 |  | 45403.7 |  | 29.45 |  | 7.76 |  | 2.22 | i | 8.94 | i | 5.13 | c, i
61-0194 | 2022-09-22 01:00 | EDT | 0.745 |  | 21.447 |  | 6.71 |  | 90.1 |  | 45416.4 |  | 29.46 |  | 7.75 |  | 2.12 | i | 8.55 | i | 4.73 | c, i
61-0194 | 2022-09-22 01:15 | EDT | 0.742 |  | 21.427 |  | 6.72 |  | 90.3 |  | 45443.1 |  | 29.48 |  | 7.75 |  | 2.1 | i | 8.46 | i | 4.53 | c, i
61-0194 | 2022-09-22 01:30 | EDT | 0.737 |  | 21.405 |  | 6.71 |  | 90.1 |  | 45471.4 |  | 29.5 |  | 7.76 |  | 2.14 | i | 8.59 | i | 4.68 | c, i
61-0194 | 2022-09-22 01:45 | EDT | 0.736 |  | 21.375 |  | 6.7 |  | 90 |  | 45490.2 |  | 29.51 |  | 7.75 |  | 2.08 | i | 8.35 | i | 3.14 | c, i
61-0194 | 2022-09-22 02:00 | EDT | 0.732 |  | 21.338 |  | 6.68 |  | 89.6 |  | 45525.8 |  | 29.54 |  | 7.75 |  | 1.92 | i | 7.73 | i | 4.04 | c, i
61-0194 | 2022-09-22 02:15 | EDT | 0.731 |  | 21.303 |  | 6.57 |  | 88.1 |  | 45488.2 |  | 29.51 |  | 7.73 |  | 1.77 | i | 7.12 | i | 3.64 | c, i
61-0194 | 2022-09-22 02:30 | EDT | 0.722 |  | 21.305 |  | 6.6 |  | 88.4 |  | 45458.5 |  | 29.49 |  | 7.74 |  | 1.88 | i | 7.56 | i | 3.91 | c, i
61-0194 | 2022-09-22 02:45 | EDT | 0.724 |  | 21.313 |  | 6.6 |  | 88.5 |  | 45481.5 |  | 29.5 |  | 7.74 |  | 1.9 | i | 7.66 | i | 4.06 | c, i
61-0194 | 2022-09-22 03:00 | EDT | 0.722 |  | 21.307 |  | 6.61 |  | 88.6 |  | 45476.7 |  | 29.5 |  | 7.74 |  | 1.94 | i | 7.82 | i | 4.18 | c, i
61-0194 | 2022-09-22 03:15 | EDT | 0.72 |  | 21.308 |  | 6.61 |  | 88.6 |  | 45497.6 |  | 29.52 |  | 7.74 |  | 1.93 | i | 7.77 | i | 4.12 | c, i
61-0194 | 2022-09-22 03:30 | EDT | 0.718 |  | 21.316 |  | 6.58 |  | 88.3 |  | 45534.5 |  | 29.54 |  | 7.74 |  | 1.83 | i | 7.37 | i | 3.83 | c, i
61-0194 | 2022-09-22 03:45 | EDT | 0.716 |  | 21.319 |  | 6.59 |  | 88.4 |  | 45537.5 |  | 29.55 |  | 7.74 |  | 1.86 | i | 7.47 | i | 3.98 | c, i
61-0194 | 2022-09-22 04:00 | EDT | 0.708 |  | 21.317 |  | 6.56 |  | 87.9 |  | 45562.9 |  | 29.56 |  | 7.74 |  | 1.79 | i | 7.19 | i | 3.77 | c, i
61-0194 | 2022-09-22 04:15 | EDT | 0.71 |  | 21.293 |  | 6.65 |  | 89.1 |  | 45582 |  | 29.58 |  | 7.75 |  | 1.8 | i | 7.25 | i | 3.32 | c, i
61-0194 | 2022-09-22 04:30 | EDT | 0.708 |  | 21.293 |  | 6.66 |  | 89.2 |  | 45588.6 |  | 29.58 |  | 7.75 |  | 1.84 | i | 7.41 | i | 3.96 | c, i
61-0194 | 2022-09-22 04:45 | EDT | 0.705 |  | 21.301 |  | 6.65 |  | 89.2 |  | 45601.1 |  | 29.59 |  | 7.75 |  | 1.86 | i | 7.48 | i | 3.78 | c, i
61-0194 | 2022-09-22 05:00 | EDT | 0.698 |  | 21.314 |  | 6.65 |  | 89.3 |  | 45636 |  | 29.62 |  | 7.75 |  | 1.94 | i | 7.82 | i | 4.14 | c, i
61-0194 | 2022-09-22 05:15 | EDT | 0.698 |  | 21.329 |  | 6.63 |  | 89 |  | 45676.8 |  | 29.65 |  | 7.75 |  | 1.88 | i | 7.55 | i | 4.16 | c, i
61-0194 | 2022-09-22 05:30 | EDT | 0.69 |  | 21.339 |  | 6.63 |  | 89 |  | 45722.5 |  | 29.68 |  | 7.76 |  | 1.92 | i | 7.71 | i | 4.1 | c, i
61-0194 | 2022-09-22 05:45 | EDT | 0.685 |  | 21.351 |  | 6.62 |  | 88.9 |  | 45728.8 |  | 29.68 |  | 7.76 |  | 1.9 | i | 7.63 | i | 4.17 | c, i
61-0194 | 2022-09-22 06:00 | EDT | 0.688 |  | 21.36 |  | 6.59 |  | 88.5 |  | 45741.5 |  | 29.69 |  | 7.75 |  | 1.96 | i | 7.88 | i | 4.31 | c, i
61-0194 | 2022-09-22 06:15 | EDT | 0.689 |  | 21.355 |  | 6.59 |  | 88.5 |  | 45739.2 |  | 29.69 |  | 7.75 |  | 1.92 | i | 7.72 | i | 4.17 | c, i
61-0194 | 2022-09-22 06:30 | EDT | 0.677 |  | 21.349 |  | 6.57 |  | 88.3 |  | 45740 |  | 29.69 |  | 7.75 |  | 1.84 | i | 7.39 | i | 3.94 | c, i
61-0194 | 2022-09-22 06:45 | EDT | 0.687 |  | 21.351 |  | 6.56 |  | 88 |  | 45732.7 |  | 29.69 |  | 7.75 |  | 1.77 | i | 7.14 | i | 3.8 | c, i
61-0194 | 2022-09-22 07:00 | EDT | 0.691 |  | 21.354 |  | 6.54 |  | 87.8 |  | 45741.3 |  | 29.69 |  | 7.75 |  | 1.71 | i | 6.89 | i | 3.92 | c, i
61-0194 | 2022-09-22 07:15 | EDT | 0.69 |  | 21.338 |  | 6.52 |  | 87.5 |  | 45723.8 |  | 29.68 |  | 7.74 |  | 1.58 | i | 6.35 | i | 3.42 | c, i
61-0194 | 2022-09-22 07:30 | EDT | 0.676 |  | 21.339 |  | 6.54 |  | 87.8 |  | 45746.7 |  | 29.7 |  | 7.75 |  | 1.51 | i | 6.07 | i | 3.19 | c, i
61-0194 | 2022-09-22 07:45 | EDT | 0.668 |  | 21.334 |  | 6.55 |  | 88 |  | 45796 |  | 29.73 |  | 7.75 |  | 1.48 | i | 5.97 | i | 3.14 | c, i
61-0194 | 2022-09-22 08:00 | EDT | 0.674 |  | 21.338 |  | 6.57 |  | 88.2 |  | 45794.9 |  | 29.73 |  | 7.75 |  | 1.49 | i | 5.98 | i | 3.16 | c, i
61-0194 | 2022-09-22 08:15 | EDT | 0.665 |  | 21.348 |  | 6.58 |  | 88.4 |  | 45782.3 |  | 29.72 |  | 7.75 |  | 1.57 | i | 6.31 | i | 3.44 | c, i
61-0194 | 2022-09-22 08:30 | EDT | 0.658 |  | 21.341 |  | 6.57 |  | 88.2 |  | 45776.7 |  | 29.72 |  | 7.75 |  | 1.5 | i | 6.02 | i | 3.26 | c, i
61-0194 | 2022-09-22 08:45 | EDT | 0.658 |  | 21.33 |  | 6.57 |  | 88.3 |  | 45769.2 |  | 29.71 |  | 7.75 |  | 1.45 | i | 5.84 | i | 3.07 | c, i
61-0194 | 2022-09-22 09:00 | EDT | 0.67 |  | 21.328 |  | 6.57 |  | 88.2 |  | 45775.2 |  | 29.72 |  | 7.75 |  | 1.49 | i | 5.98 | i | 3.19 | c, i
61-0194 | 2022-09-22 09:15 | EDT | 0.662 |  | 21.329 |  | 6.56 |  | 88.1 |  | 45768.1 |  | 29.71 |  | 7.75 |  | 1.46 | i | 5.89 | i | 3.16 | c, i
61-0194 | 2022-09-22 09:30 | EDT | 0.671 |  | 21.327 |  | 6.56 |  | 88 |  | 45763 |  | 29.71 |  | 7.75 |  | 1.45 | i | 5.84 | i | 3.15 | c, i
61-0194 | 2022-09-22 09:45 | EDT | 0.677 |  | 21.329 |  | 6.54 |  | 87.8 |  | 45769.2 |  | 29.71 |  | 7.75 |  | 1.49 | i | 5.99 | i | 3.18 | c, i
61-0194 | 2022-09-22 10:00 | EDT | 0.676 |  | 21.328 |  | 6.55 |  | 88 |  | 45762.1 |  | 29.71 |  | 7.75 |  | 1.42 | i | 5.7 | i | 3.02 | c, i
61-0194 | 2022-09-22 10:15 | EDT | 0.672 |  | 21.326 |  | 6.55 |  | 87.9 |  | 45732.3 |  | 29.69 |  | 7.75 |  | 1.43 | i | 5.74 | i | 3.06 | c, i
61-0194 | 2022-09-22 10:30 | EDT | 0.67 |  | 21.326 |  | 6.57 |  | 88.2 |  | 45788.2 |  | 29.73 |  | 7.75 |  | 1.39 | i | 5.59 | i | 3 | c, i
61-0194 | 2022-09-22 10:45 | EDT | 0.667 |  | 21.328 |  | 6.57 |  | 88.2 |  | 45782.4 |  | 29.72 |  | 7.75 |  | 1.45 | i | 5.82 | i | 3.08 | c, i
61-0194 | 2022-09-22 11:00 | EDT | 0.665 |  | 21.336 |  | 6.59 |  | 88.6 |  | 45768.9 |  | 29.71 |  | 7.75 |  | 1.53 | i | 6.17 | i | 3.27 | c, i
61-0194 | 2022-09-22 11:15 | EDT | 0.655 |  | 21.335 |  | 6.59 |  | 88.5 |  | 45768.1 |  | 29.71 |  | 7.75 |  | 1.44 | i | 5.79 | i | 3.14 | c, i
61-0194 | 2022-09-22 11:30 | EDT | 0.651 |  | 21.335 |  | 6.62 |  | 88.9 |  | 45780.1 |  | 29.72 |  | 7.75 |  | 1.48 | i | 5.97 | i | 3.2 | c, i
61-0194 | 2022-09-22 11:45 | EDT | 0.65 |  | 21.338 |  | 6.63 |  | 89 |  | 45788 |  | 29.73 |  | 7.75 |  | 1.51 | i | 6.06 | i | 3.27 | c, i
61-0194 | 2022-09-22 12:00 | EDT | 0.639 |  | 21.339 |  | 6.64 |  | 89.2 |  | 45771.4 |  | 29.71 |  | 7.75 |  | 1.51 | i | 6.06 | i | 3.46 | c, i
61-0194 | 2022-09-22 12:15 | EDT | 0.635 |  | 21.34 |  | 6.63 |  | 89 |  | 45773 |  | 29.72 |  | 7.75 |  | 1.66 | i | 6.67 | i | 3.4 | c, i
61-0194 | 2022-09-22 12:30 | EDT | 0.638 |  | 21.337 |  | 6.61 |  | 88.7 |  | 45794.2 |  | 29.73 |  | 7.75 |  | 1.58 | i | 6.37 | i | 3.33 | c, i
61-0194 | 2022-09-22 12:45 | EDT | 0.654 |  | 21.337 |  | 6.63 |  | 89 |  | 45646 |  | 29.62 |  | 7.75 |  | 1.48 | i | 5.94 | i | 3.19 | c, i
61-0194 | 2022-09-22 13:00 | EDT | 0.633 |  | 21.336 |  | 6.65 |  | 89.2 |  | 45435.8 |  | 29.47 |  | 7.75 |  | 1.45 | i | 5.85 | i | 3.28 | c, i
61-0194 | 2022-09-22 13:15 | EDT | 0.636 |  | 21.348 |  | 6.64 |  | 89 |  | 45476.3 |  | 29.5 |  | 7.75 |  | 1.6 | i | 6.44 | i | 3.43 | c, i
61-0194 | 2022-09-22 13:30 | EDT | 0.633 |  | 21.353 |  | 6.63 |  | 89 |  | 45486.5 |  | 29.51 |  | 7.75 |  | 1.57 | i | 6.33 | i | 3.64 | c, i
61-0194 | 2022-09-22 13:45 | EDT | 0.627 |  | 21.356 |  | 6.67 |  | 89.4 |  | 45261.7 |  | 29.35 |  | 7.75 |  | 1.5 | i | 6.03 | i | 3.35 | c, i
61-0194 | 2022-09-22 14:00 | EDT | 0.629 |  | 21.382 |  | 6.61 |  | 88.7 |  | 45396.1 |  | 29.44 |  | 7.75 |  | 1.51 | i | 6.07 | i | 3.41 | c, i
61-0194 | 2022-09-22 14:15 | EDT | 0.627 |  | 21.405 |  | 6.56 |  | 88.1 |  | 45447.9 |  | 29.48 |  | 7.74 |  | 1.67 | i | 6.73 | i | 3.84 | c, i
61-0194 | 2022-09-22 14:30 | EDT | 0.625 |  | 21.419 |  | 6.51 |  | 87.5 |  | 45506.5 |  | 29.52 |  | 7.74 |  | 1.85 | i | 7.43 | i | 4.34 | c, i
61-0194 | 2022-09-22 14:45 | EDT | 0.634 |  | 21.422 |  | 6.48 |  | 87 |  | 45499.8 |  | 29.52 |  | 7.74 |  | 1.83 | i | 7.38 | i | 4.41 | c, i
61-0194 | 2022-09-22 15:00 | EDT | 0.635 |  | 21.393 |  | 6.59 |  | 88.6 |  | 45528.2 |  | 29.54 |  | 7.75 |  | 1.84 | i | 7.42 | i | 4.32 | c, i
61-0194 | 2022-09-22 15:15 | EDT | 0.642 |  | 21.355 |  | 6.66 |  | 89.3 |  | 45590.1 |  | 29.58 |  | 7.75 |  | 1.64 | i | 6.6 | i | 3.47 | c, i
61-0194 | 2022-09-22 15:30 | EDT | 0.641 |  | 21.322 |  | 6.71 |  | 90 |  | 45589.1 |  | 29.58 |  | 7.77 |  | 1.65 | i | 6.65 | i | 3.91 | c, i
61-0194 | 2022-09-22 15:45 | EDT | 0.648 |  | 21.296 |  | 6.66 |  | 89.3 |  | 45579.7 |  | 29.58 |  | 7.76 |  | 1.67 | i | 6.71 | i | 3.71 | c, i
61-0194 | 2022-09-22 16:00 | EDT | 0.644 |  | 21.265 |  | 6.62 |  | 88.7 |  | 45557.2 |  | 29.56 |  | 7.75 |  | 1.73 | i | 6.96 | i | 3.81 | c, i
61-0194 | 2022-09-22 16:15 | EDT | 0.64 |  | 21.277 |  | 6.49 |  | 87 |  | 45558.5 |  | 29.56 |  | 7.74 |  | 1.85 | i | 7.44 | i | 4 | c, i
61-0194 | 2022-09-22 16:30 | EDT | 0.65 |  | 21.281 |  | 6.46 |  | 86.7 |  | 45584.4 |  | 29.58 |  | 7.73 |  | 1.67 | i | 6.72 | i | 4.05 | c, i
61-0194 | 2022-09-22 16:45 | EDT | 0.648 |  | 21.259 |  | 6.43 |  | 86.2 |  | 45569.3 |  | 29.57 |  | 7.73 |  | 2.9 | i | 11.66 | i | 5.88 | c, i
61-0194 | 2022-09-22 17:00 | EDT | 0.648 |  | 21.256 |  | 6.19 |  | 82.9 |  | 45570.3 |  | 29.57 |  | 7.7 |  | 1.68 | i | 6.75 | i | 3.87 | c, i
61-0194 | 2022-09-22 17:15 | EDT | 0.645 |  | 21.277 |  | 5.84 |  | 78.3 |  | 45570.2 |  | 29.57 |  | 7.66 |  | 1.76 | i | 7.07 | i | 3.78 | c, i
61-0194 | 2022-09-22 17:30 | EDT | 0.649 |  | 21.284 |  | 5.67 |  | 76 |  | 45563.3 |  | 29.56 |  | 7.65 |  | 1.73 | i | 6.94 | i | 3.86 | c, i
61-0194 | 2022-09-22 17:45 | EDT | 0.65 |  | 21.308 |  | 5.82 |  | 78 |  | 45569.2 |  | 29.57 |  | 7.66 |  | 1.6 | i | 6.42 | i | 3.67 | c, i
61-0194 | 2022-09-22 18:00 | EDT | 0.652 |  | 21.182 |  | 6.26 |  | 83.7 |  | 45400.8 |  | 29.45 |  | 7.71 |  | 2.3 | i | 9.26 | i | 5.07 | c, i
61-0194 | 2022-09-22 18:15 | EDT | 0.653 |  | 21.176 |  | 6.53 |  | 87.3 |  | 45354.1 |  | 29.41 |  | 7.74 |  | 2.31 | i | 9.3 | i | 5.78 | c, i
61-0194 | 2022-09-22 18:30 | EDT | 0.657 |  | 21.192 |  | 6.44 |  | 86.1 |  | 45334.6 |  | 29.4 |  | 7.73 |  | 2.59 | i | 10.41 | i | 6.43 | c, i
61-0194 | 2022-09-22 18:45 | EDT | 0.659 |  | 21.2 |  | 6.45 |  | 86.3 |  | 45338.9 |  | 29.4 |  | 7.74 |  | 2.73 | i | 10.99 | i | 6.23 | c, i
61-0194 | 2022-09-22 19:00 | EDT | 0.66 |  | 21.188 |  | 6.36 |  | 85 |  | 45337.4 |  | 29.4 |  | 7.72 |  | 3.08 | i | 12.4 | i | 7.45 | c, i
61-0194 | 2022-09-22 19:15 | EDT | 0.66 |  | 21.175 |  | 6.58 |  | 87.9 |  | 45345.2 |  | 29.41 |  | 7.75 |  | 2.78 | i | 11.2 | i | 7.11 | c, i
61-0194 | 2022-09-22 19:30 | EDT | 0.66 |  | 21.161 |  | 6.48 |  | 86.5 |  | 45336.9 |  | 29.4 |  | 7.73 |  | 2.22 | i | 8.92 | i | 5.59 | c, i
61-0194 | 2022-09-22 19:45 | EDT | 0.666 |  | 21.127 |  | 6.58 |  | 87.9 |  | 45300.3 |  | 29.38 |  | 7.75 |  | 2.72 | i | 10.96 | i | 6.9 | c, i
61-0194 | 2022-09-22 20:00 | EDT | 0.667 |  | 21.119 |  | 6.75 |  | 90.1 |  | 45267.2 |  | 29.35 |  | 7.77 |  | 2.79 | i | 11.22 | i | 7.15 | c, i
61-0194 | 2022-09-22 20:15 | EDT | 0.669 |  | 21.045 |  | 6.81 |  | 90.7 |  | 45081.8 |  | 29.22 |  | 7.77 |  | 3.03 | i | 12.2 | i | 8.38 | c, i
61-0194 | 2022-09-22 20:30 | EDT | 0.666 |  | 21.062 |  | 6.82 |  | 90.8 |  | 45104.6 |  | 29.24 |  | 7.77 |  | 2.67 | i | 10.74 | i | 7.17 | c, i
61-0194 | 2022-09-22 20:45 | EDT | 0.668 |  | 21.049 |  | 6.79 |  | 90.5 |  | 45143.4 |  | 29.26 |  | 7.77 |  | 2.84 | i | 11.41 | i | 7.46 | c, i
61-0194 | 2022-09-22 21:00 | EDT | 0.67 |  | 21.055 |  | 6.78 |  | 90.3 |  | 45185.5 |  | 29.29 |  | 7.77 |  | 2.44 | i | 9.8 | i | 6.42 | c, i
61-0194 | 2022-09-22 21:15 | EDT | 0.673 |  | 21.06 |  | 6.73 |  | 89.7 |  | 45257.1 |  | 29.35 |  | 7.76 |  | 2.24 | i | 9.03 | i | 5.47 | c, i
61-0194 | 2022-09-22 21:30 | EDT | 0.675 |  | 21.058 |  | 6.72 |  | 89.6 |  | 45322.9 |  | 29.39 |  | 7.76 |  | 2.26 | i | 9.1 | i | 5.71 | c, i
61-0194 | 2022-09-22 21:45 | EDT | 0.676 |  | 21.056 |  | 6.68 |  | 89.1 |  | 45346.9 |  | 29.41 |  | 7.76 |  | 2.21 | i | 8.88 | i | 5.84 | c, i
61-0194 | 2022-09-22 22:00 | EDT | 0.679 |  | 21.039 |  | 6.69 |  | 89.2 |  | 45371.1 |  | 29.43 |  | 7.76 |  | 2.24 | i | 9.02 | i | 5.63 | c, i
61-0194 | 2022-09-22 22:15 | EDT | 0.679 |  | 21.016 |  | 6.7 |  | 89.4 |  | 45335.8 |  | 29.4 |  | 7.76 |  | 2.25 | i | 9.06 | i | 5.44 | c, i
61-0194 | 2022-09-22 22:30 | EDT | 0.68 |  | 21.006 |  | 6.7 |  | 89.2 |  | 45330.5 |  | 29.4 |  | 7.76 |  | 2.31 | i | 9.28 | i | 5.49 | c, i
61-0194 | 2022-09-22 22:45 | EDT | 0.682 |  | 21.029 |  | 6.67 |  | 88.9 |  | 45368.1 |  | 29.43 |  | 7.76 |  | 2.67 | i | 10.75 | i | 7.49 | c, i
61-0194 | 2022-09-22 23:00 | EDT | 0.684 |  | 21.004 |  | 6.63 |  | 88.3 |  | 45344.9 |  | 29.41 |  | 7.76 |  | 2.03 | i | 8.17 | i | 4.99 | c, i
61-0194 | 2022-09-22 23:15 | EDT | 0.686 |  | 21.026 |  | 6.58 |  | 87.8 |  | 45371.4 |  | 29.43 |  | 7.75 |  | 2.01 | i | 8.08 | i | 5.13 | c, i
61-0194 | 2022-09-22 23:30 | EDT | 0.691 |  | 21.012 |  | 6.57 |  | 87.5 |  | 45364.7 |  | 29.42 |  | 7.75 |  | 2.79 | i | 11.22 | i | 6.73 | c, i
61-0194 | 2022-09-22 23:45 | EDT | 0.692 |  | 21.002 |  | 6.46 |  | 86.1 |  | 45331.9 |  | 29.4 |  | 7.74 |  | 2.08 | i | 8.36 | i | 5.26 | c, i
61-0194 | 2022-09-23 | EDT | 0.697 |  | 20.996 |  | 6.46 |  | 86 |  | 45292.5 |  | 29.37 |  | 7.74 |  | 2.15 | i | 8.64 | i | 5.22 | c, i
61-0194 | 2022-09-23 00:15 | EDT | 0.698 |  | 20.987 |  | 6.46 |  | 86.1 |  | 45341.9 |  | 29.41 |  | 7.74 |  | 1.79 | i | 7.21 | i | 4.67 | c, i
61-0194 | 2022-09-23 00:30 | EDT | 0.702 |  | 20.96 |  | 6.48 |  | 86.3 |  | 45334.6 |  | 29.4 |  | 7.74 |  | 2.17 | i | 8.74 | i | 5.58 | c, i
61-0194 | 2022-09-23 00:45 | EDT | 0.703 |  | 20.967 |  | 6.46 |  | 86 |  | 45324.5 |  | 29.39 |  | 7.74 |  | 2.29 | i | 9.19 | i | 6.17 | c, i
61-0194 | 2022-09-23 01:00 | EDT | 0.704 |  | 20.953 |  | 6.41 |  | 85.4 |  | 45345.4 |  | 29.41 |  | 7.74 |  | 2.37 | i | 9.54 | i | 6.61 | c, i
61-0194 | 2022-09-23 01:15 | EDT | 0.705 |  | 20.952 |  | 6.37 |  | 84.9 |  | 45383.8 |  | 29.44 |  | 7.73 |  | 2.02 | i | 8.15 | i | 5.28 | c, i
61-0194 | 2022-09-23 01:30 | EDT | 0.704 |  | 20.925 |  | 6.27 |  | 83.5 |  | 45409.9 |  | 29.46 |  | 7.72 |  | 1.8 | i | 7.23 | i | 4.78 | c, i
61-0194 | 2022-09-23 01:45 | EDT | 0.706 |  | 20.906 |  | 6.28 |  | 83.6 |  | 45411.4 |  | 29.46 |  | 7.72 |  | 1.97 | i | 7.91 | i | 5.24 | c, i
61-0194 | 2022-09-23 02:00 | EDT | 0.706 |  | 20.895 |  | 6.3 |  | 83.7 |  | 45429.4 |  | 29.47 |  | 7.72 |  | 2.03 | i | 8.16 | i | 5.18 | c, i
61-0194 | 2022-09-23 02:15 | EDT | 0.706 |  | 20.897 |  | 6.18 |  | 82.2 |  | 45453 |  | 29.49 |  | 7.71 |  | 1.71 | i | 6.87 | i | 4.54 | c, i
61-0194 | 2022-09-23 02:30 | EDT | 0.704 |  | 20.86 |  | 6.25 |  | 83.1 |  | 45439 |  | 29.48 |  | 7.72 |  | 1.73 | i | 6.97 | i | 4.19 | c, i
61-0194 | 2022-09-23 02:45 | EDT | 0.706 |  | 20.839 |  | 6.3 |  | 83.8 |  | 45445.9 |  | 29.48 |  | 7.72 |  | 1.81 | i | 7.3 | i | 4.66 | c, i
61-0194 | 2022-09-23 03:00 | EDT | 0.706 |  | 20.836 |  | 6.33 |  | 84.1 |  | 45464.2 |  | 29.5 |  | 7.73 |  | 1.69 | i | 6.82 | i | 4.32 | c, i
61-0194 | 2022-09-23 03:15 | EDT | 0.71 |  | 20.807 |  | 6.31 |  | 83.9 |  | 45469.3 |  | 29.5 |  | 7.72 |  | 1.55 | i | 6.23 | i | 3.81 | c, i
61-0194 | 2022-09-23 03:30 | EDT | 0.71 |  | 20.795 |  | 6.32 |  | 84 |  | 45480.9 |  | 29.51 |  | 7.73 |  | 1.59 | i | 6.41 | i | 3.75 | c, i
61-0194 | 2022-09-23 03:45 | EDT | 0.711 |  | 20.761 |  | 6.38 |  | 84.7 |  | 45478.5 |  | 29.51 |  | 7.73 |  | 1.62 | i | 6.5 | i | 4.02 | c, i
61-0194 | 2022-09-23 04:00 | EDT | 0.712 |  | 20.768 |  | 6.36 |  | 84.4 |  | 45483.1 |  | 29.51 |  | 7.73 |  | 1.68 | i | 6.74 | i | 4.86 | c, i
61-0194 | 2022-09-23 04:15 | EDT | 0.717 |  | 20.714 |  | 6.32 |  | 83.9 |  | 45513.9 |  | 29.53 |  | 7.73 |  | 1.52 | i | 6.13 | i | 3.76 | c, i
61-0194 | 2022-09-23 04:30 | EDT | 0.72 |  | 20.706 |  | 6.36 |  | 84.4 |  | 45534.9 |  | 29.55 |  | 7.73 |  | 1.47 | i | 5.9 | i | 3.32 | c, i
61-0194 | 2022-09-23 04:45 | EDT | 0.721 |  | 20.656 |  | 6.32 |  | 83.7 |  | 45531.3 |  | 29.55 |  | 7.72 |  | 1.18 | i | 4.73 | i | 2.57 | c, i
61-0194 | 2022-09-23 05:00 | EDT | 0.727 |  | 20.637 |  | 6.32 |  | 83.7 |  | 45526.9 |  | 29.54 |  | 7.72 |  | 1.23 | i | 4.96 | i | 2.09 | c, i
61-0194 | 2022-09-23 05:15 | EDT | 0.729 |  | 20.627 |  | 6.27 |  | 83.1 |  | 45528.8 |  | 29.55 |  | 7.72 |  | 1.23 | i | 4.95 | i | 2.65 | c, i
61-0194 | 2022-09-23 05:30 | EDT | 0.73 |  | 20.613 |  | 6.3 |  | 83.4 |  | 45514.7 |  | 29.54 |  | 7.72 |  | 1.28 | i | 5.17 | i | 2.82 | c, i
61-0194 | 2022-09-23 05:45 | EDT | 0.734 |  | 20.58 |  | 6.29 |  | 83.2 |  | 45529.6 |  | 29.55 |  | 7.72 |  | 1.31 | i | 5.27 | i | 3.08 | c, i
61-0194 | 2022-09-23 06:00 | EDT | 0.734 |  | 20.559 |  | 6.29 |  | 83.2 |  | 45638.5 |  | 29.63 |  | 7.72 |  | 1.2 | i | 4.84 | i | 2.73 | c, i
61-0194 | 2022-09-23 06:15 | EDT | 0.735 |  | 20.546 |  | 6.34 |  | 83.9 |  | 45646.9 |  | 29.63 |  | 7.72 |  | 1.35 | i | 5.45 | i | 3.03 | c, i
61-0194 | 2022-09-23 06:30 | EDT | 0.736 |  | 20.52 |  | 6.36 |  | 84 |  | 45563.4 |  | 29.57 |  | 7.73 |  | 1.2 | i | 4.82 | i | 2.73 | c, i
61-0194 | 2022-09-23 06:45 | EDT | 0.739 |  | 20.501 |  | 6.39 |  | 84.5 |  | 45562.5 |  | 29.57 |  | 7.73 |  | 1.19 | i | 4.81 | i | 2.46 | c, i
61-0194 | 2022-09-23 07:00 | EDT | 0.741 |  | 20.514 |  | 6.39 |  | 84.4 |  | 45543.1 |  | 29.56 |  | 7.73 |  | 1.13 | i | 4.55 | i | 2.31 | c, i
61-0194 | 2022-09-23 07:15 | EDT | 0.742 |  | 20.51 |  | 6.39 |  | 84.5 |  | 45522.2 |  | 29.54 |  | 7.73 |  | 1.1 | i | 4.43 | i | 2.34 | c, i
61-0194 | 2022-09-23 07:30 | EDT | 0.744 |  | 20.52 |  | 6.39 |  | 84.5 |  | 45505.4 |  | 29.53 |  | 7.73 |  | 1.2 | i | 4.83 | i | 2.64 | c, i
61-0194 | 2022-09-23 07:45 | EDT | 0.741 |  | 20.485 |  | 6.55 |  | 86.5 |  | 45525.1 |  | 29.54 |  | 7.75 |  | 1.28 | i | 5.14 | i | 2.71 | c, i
61-0194 | 2022-09-23 08:00 | EDT | 0.745 |  | 20.477 |  | 6.56 |  | 86.6 |  | 45562.2 |  | 29.57 |  | 7.75 |  | 1.13 | i | 4.54 | i | 2.36 | c, i
61-0194 | 2022-09-23 08:15 | EDT | 0.743 |  | 20.492 |  | 6.54 |  | 86.5 |  | 45581.1 |  | 29.58 |  | 7.75 |  | 1.08 | i | 4.36 | i | 2.19 | c, i
61-0194 | 2022-09-23 08:30 | EDT | 0.743 |  | 20.51 |  | 6.49 |  | 85.7 |  | 45611.5 |  | 29.61 |  | 7.74 |  | 1.11 | i | 4.49 | i | 2.5 | c, i
61-0194 | 2022-09-23 08:45 | EDT | 0.743 |  | 20.467 |  | 6.33 |  | 83.6 |  | 45626.3 |  | 29.62 |  | 7.73 |  | 0.98 | i | 3.96 | i | 2.1 | c, i
61-0194 | 2022-09-23 09:00 | EDT | 0.739 |  | 20.402 |  | 6.63 |  | 87.4 |  | 45483.8 |  | 29.51 |  | 7.75 |  | 1.06 | i | 4.26 | i | 2.03 | c, i
61-0194 | 2022-09-23 09:15 | EDT | 0.737 |  | 20.439 |  | 6.61 |  | 87.2 |  | 45454.7 |  | 29.49 |  | 7.75 |  | 0.94 | i | 3.77 | i | 1.89 | c, i
61-0194 | 2022-09-23 09:30 | EDT | 0.741 |  | 20.458 |  | 6.58 |  | 86.9 |  | 45453.1 |  | 29.49 |  | 7.75 |  | 0.95 | i | 3.84 | i | 1.81 | c, i
61-0194 | 2022-09-23 09:45 | EDT | 0.742 |  | 20.461 |  | 6.58 |  | 86.8 |  | 45468.7 |  | 29.5 |  | 7.75 |  | 0.93 | i | 3.73 | i | 1.86 | c, i
61-0194 | 2022-09-23 10:00 | EDT | 0.741 |  | 20.449 |  | 6.6 |  | 87.1 |  | 45479.6 |  | 29.51 |  | 7.75 |  | 0.82 | i | 3.31 | i | 1.53 | c, i
61-0194 | 2022-09-23 10:15 | EDT | 0.738 |  | 20.39 |  | 6.63 |  | 87.4 |  | 45425.7 |  | 29.47 |  | 7.75 |  | 0.92 | i | 3.7 | i | 1.61 | c, i
61-0194 | 2022-09-23 10:30 | EDT | 0.742 |  | 20.391 |  | 6.66 |  | 87.7 |  | 45411.1 |  | 29.46 |  | 7.75 |  | 0.81 | i | 3.25 | i | 1.47 | c, i
61-0194 | 2022-09-23 10:45 | EDT | 0.743 |  | 20.401 |  | 6.63 |  | 87.4 |  | 45394.2 |  | 29.45 |  | 7.75 |  | 0.9 | i | 3.61 | i | 1.61 | c, i
61-0194 | 2022-09-23 11:00 | EDT | 0.744 |  | 20.394 |  | 6.7 |  | 88.2 |  | 45385.8 |  | 29.44 |  | 7.76 |  | 0.9 | i | 3.61 | i | 1.67 | c, i
61-0194 | 2022-09-23 11:15 | EDT | 0.744 |  | 20.408 |  | 6.74 |  | 88.8 |  | 45386.7 |  | 29.44 |  | 7.76 |  | 0.92 | i | 3.69 | i | 1.72 | c, i
61-0194 | 2022-09-23 11:30 | EDT | 0.745 |  | 20.436 |  | 6.75 |  | 89 |  | 45361.5 |  | 29.43 |  | 7.76 |  | 0.89 | i | 3.58 | i | 1.68 | c, i
61-0194 | 2022-09-23 11:45 | EDT | 0.739 |  | 20.465 |  | 6.76 |  | 89.2 |  | 45370.5 |  | 29.43 |  | 7.77 |  | 0.88 | i | 3.56 | i | 1.06 | c, i
61-0194 | 2022-09-23 12:00 | EDT | 0.744 |  | 20.492 |  | 6.78 |  | 89.5 |  | 45376.5 |  | 29.44 |  | 7.77 |  | 0.8 | i | 3.21 | i | 1.41 | c, i
61-0194 | 2022-09-23 12:15 | EDT | 0.742 |  | 20.509 |  | 6.73 |  | 88.9 |  | 45376.7 |  | 29.44 |  | 7.76 |  | 0.85 | i | 3.43 | i | 1.62 | c, i
61-0194 | 2022-09-23 12:30 | EDT | 0.741 |  | 20.526 |  | 6.75 |  | 89.1 |  | 45374.2 |  | 29.43 |  | 7.76 |  | 0.86 | i | 3.48 | i | 1.51 | c, i
61-0194 | 2022-09-23 12:45 | EDT | 0.735 |  | 20.536 |  | 6.73 |  | 89 |  | 45377.4 |  | 29.44 |  | 7.76 |  | 0.83 | i | 3.33 | i | 1.47 | c, i
61-0194 | 2022-09-23 13:00 | EDT | 0.739 |  | 20.547 |  | 6.78 |  | 89.7 |  | 45381.1 |  | 29.44 |  | 7.77 |  | 0.82 | i | 3.31 | i | 1.37 | c, i
61-0194 | 2022-09-23 13:15 | EDT | 0.739 |  | 20.517 |  | 6.8 |  | 89.8 |  | 45388.1 |  | 29.44 |  | 7.77 |  | 0.93 | i | 3.75 | i | 1.7 | c, i
61-0194 | 2022-09-23 13:30 | EDT | 0.735 |  | 20.501 |  | 6.86 |  | 90.6 |  | 45396.9 |  | 29.45 |  | 7.77 |  | 1.05 | i | 4.22 | i | 2.08 | c, i
61-0194 | 2022-09-23 13:45 | EDT | 0.735 |  | 20.468 |  | 6.87 |  | 90.6 |  | 45409.2 |  | 29.46 |  | 7.77 |  | 1.26 | i | 5.07 | i | 2.67 | c, i
61-0194 | 2022-09-23 14:00 | EDT | 0.732 |  | 20.407 |  | 6.86 |  | 90.5 |  | 45448.6 |  | 29.49 |  | 7.77 |  | 1.54 | i | 6.18 | i | 3.52 | c, i
61-0194 | 2022-09-23 14:15 | EDT | 0.73 |  | 20.411 |  | 6.91 |  | 91.1 |  | 45448.9 |  | 29.49 |  | 7.77 |  | 1.4 | i | 5.65 | i | 3.47 | c, i
61-0194 | 2022-09-23 14:30 | EDT | 0.732 |  | 20.41 |  | 6.88 |  | 90.8 |  | 45441.1 |  | 29.48 |  | 7.77 |  | 1.56 | i | 6.28 | i | 3.58 | c, i
61-0194 | 2022-09-23 14:45 | EDT | 0.727 |  | 20.391 |  | 6.88 |  | 90.7 |  | 45421.3 |  | 29.47 |  | 7.76 |  | 1.55 | i | 6.25 | i | 3.74 | c, i
61-0194 | 2022-09-23 15:00 | EDT | 0.726 |  | 20.339 |  | 6.83 |  | 89.8 |  | 45358 |  | 29.42 |  | 7.75 |  | 1.51 | i | 6.09 | i | 3.51 | c, i
61-0194 | 2022-09-23 15:15 | EDT | 0.727 |  | 20.299 |  | 6.77 |  | 89.1 |  | 45313.5 |  | 29.39 |  | 7.74 |  | 1.47 | i | 5.91 | i | 3.36 | c, i
61-0194 | 2022-09-23 15:30 | EDT | 0.73 |  | 20.339 |  | 6.81 |  | 89.7 |  | 45339.4 |  | 29.41 |  | 7.75 |  | 1.31 | i | 5.28 | i | 2.94 | c, i
61-0194 | 2022-09-23 15:45 | EDT | 0.727 |  | 20.44 |  | 6.9 |  | 91.1 |  | 45404.9 |  | 29.46 |  | 7.77 |  | 1.43 | i | 5.76 | i | 3.17 | c, i
61-0194 | 2022-09-23 16:00 | EDT | 0.726 |  | 20.446 |  | 6.94 |  | 91.5 |  | 45417.8 |  | 29.47 |  | 7.77 |  | 1.37 | i | 5.5 | i | 3.04 | c, i
61-0194 | 2022-09-23 16:15 | EDT | 0.728 |  | 20.447 |  | 6.95 |  | 91.7 |  | 45413.1 |  | 29.46 |  | 7.78 |  | 1.37 | i | 5.52 | i | 2.88 | c, i
61-0194 | 2022-09-23 16:30 | EDT | 0.729 |  | 20.448 |  | 6.96 |  | 91.8 |  | 45408.9 |  | 29.46 |  | 7.78 |  | 1.4 | i | 5.62 | i | 2.53 | c, i
61-0194 | 2022-09-23 16:45 | EDT | 0.732 |  | 20.336 |  | 6.97 |  | 91.7 |  | 45345.1 |  | 29.41 |  | 7.77 |  | 1.47 | i | 5.92 | i | 3.24 | c, i
61-0194 | 2022-09-23 17:00 | EDT | 0.732 |  | 20.324 |  | 6.98 |  | 91.9 |  | 45353.8 |  | 29.42 |  | 7.77 |  | 1.42 | i | 5.7 | i | 3 | c, i
61-0194 | 2022-09-23 17:15 | EDT | 0.734 |  | 20.362 |  | 6.99 |  | 92 |  | 45360.8 |  | 29.43 |  | 7.78 |  | 1.28 | i | 5.15 | i | 2.77 | c, i
61-0194 | 2022-09-23 17:30 | EDT | 0.734 |  | 20.348 |  | 6.99 |  | 92.1 |  | 45390 |  | 29.45 |  | 7.78 |  | 1.28 | i | 5.14 | i | 2.59 | c, i
61-0194 | 2022-09-23 17:45 | EDT | 0.734 |  | 20.354 |  | 6.98 |  | 92 |  | 45398.3 |  | 29.45 |  | 7.78 |  | 1.21 | i | 4.86 | i | 2.44 | c, i
61-0194 | 2022-09-23 18:00 | EDT | 0.739 |  | 20.329 |  | 7.01 |  | 92.3 |  | 45396.4 |  | 29.45 |  | 7.78 |  | 1.31 | i | 5.28 | i | 2.47 | c, i
61-0194 | 2022-09-23 18:15 | EDT | 0.739 |  | 20.314 |  | 7.04 |  | 92.6 |  | 45401 |  | 29.46 |  | 7.78 |  | 1.36 | i | 5.47 | i | 2.83 | c, i
61-0194 | 2022-09-23 18:30 | EDT | 0.741 |  | 20.294 |  | 7.04 |  | 92.7 |  | 45400 |  | 29.45 |  | 7.78 |  | 1.44 | i | 5.78 | i | 2.2 | c, i
61-0194 | 2022-09-23 18:45 | EDT | 0.743 |  | 20.247 |  | 7.02 |  | 92.3 |  | 45400.3 |  | 29.46 |  | 7.78 |  | 1.6 | i | 6.44 | i | 2.49 | c, i
61-0194 | 2022-09-23 19:00 | EDT | 0.736 |  | 20.208 |  | 7.02 |  | 92.2 |  | 45395.9 |  | 29.45 |  | 7.78 |  | 1.63 | i | 6.57 | i | 3.45 | c, i
61-0194 | 2022-09-23 19:15 | EDT | 0.748 |  | 20.21 |  | 7.01 |  | 92.1 |  | 45396 |  | 29.45 |  | 7.78 |  | 1.61 | i | 6.46 | i | 3.61 | c, i
61-0194 | 2022-09-23 19:30 | EDT | 0.75 |  | 20.256 |  | 7 |  | 92 |  | 45397.7 |  | 29.45 |  | 7.78 |  | 1.54 | i | 6.18 | i | 3.12 | c, i
61-0194 | 2022-09-23 19:45 | EDT | 0.758 |  | 20.281 |  | 6.94 |  | 91.3 |  | 45381.5 |  | 29.44 |  | 7.78 |  | 1.48 | i | 5.96 | i | 3.08 | c, i
61-0194 | 2022-09-23 20:00 | EDT | 0.754 |  | 20.329 |  | 6.81 |  | 89.6 |  | 45322.4 |  | 29.4 |  | 7.76 |  | 1.32 | i | 5.33 | i | 2.75 | c, i
61-0194 | 2022-09-23 20:15 | EDT | 0.759 |  | 20.265 |  | 6.84 |  | 89.9 |  | 45323.9 |  | 29.4 |  | 7.76 |  | 1.88 | i | 7.57 | i | 4.11 | c, i
61-0194 | 2022-09-23 20:30 | EDT | 0.764 |  | 20.271 |  | 6.86 |  | 90.2 |  | 45323.1 |  | 29.4 |  | 7.77 |  | 2.43 | i | 9.77 | i | 5.51 | c, i
61-0194 | 2022-09-23 20:45 | EDT | 0.766 |  | 20.28 |  | 6.8 |  | 89.4 |  | 45292.9 |  | 29.38 |  | 7.76 |  | 1.93 | i | 7.78 | i | 3.99 | c, i
61-0194 | 2022-09-23 21:00 | EDT | 0.766 |  | 20.319 |  | 6.73 |  | 88.5 |  | 45257.5 |  | 29.35 |  | 7.75 |  | 1.8 | i | 7.25 | i | 4.03 | c, i
61-0194 | 2022-09-23 21:15 | EDT | 0.765 |  | 20.322 |  | 6.72 |  | 88.3 |  | 45235.9 |  | 29.34 |  | 7.75 |  | 1.62 | i | 6.51 | i | 3.61 | c, i
61-0194 | 2022-09-23 21:30 | EDT | 0.768 |  | 20.337 |  | 6.68 |  | 87.9 |  | 45221.6 |  | 29.33 |  | 7.75 |  | 1.41 | i | 5.69 | i | 3.03 | c, i
61-0194 | 2022-09-23 21:45 | EDT | 0.77 |  | 20.328 |  | 6.58 |  | 86.6 |  | 45202 |  | 29.31 |  | 7.74 |  | 1.25 | i | 5.04 | i | 2.41 | c, i
61-0194 | 2022-09-23 22:00 | EDT | 0.769 |  | 20.354 |  | 6.51 |  | 85.7 |  | 45213.2 |  | 29.32 |  | 7.73 |  | 1.21 | i | 4.87 | i | 1.75 | c, i
61-0194 | 2022-09-23 22:15 | EDT | 0.77 |  | 20.364 |  | 6.48 |  | 85.3 |  | 45228 |  | 29.33 |  | 7.73 |  | 1.16 | i | 4.69 | i | 2.09 | c, i
61-0194 | 2022-09-23 22:30 | EDT | 0.77 |  | 20.334 |  | 6.5 |  | 85.5 |  | 45250.3 |  | 29.35 |  | 7.73 |  | 1.26 | i | 5.09 | i | 2.53 | c, i
61-0194 | 2022-09-23 22:45 | EDT | 0.772 |  | 20.338 |  | 6.46 |  | 85.1 |  | 45279.6 |  | 29.37 |  | 7.72 |  | 1.18 | i | 4.75 | i | 2.21 | c, i
61-0194 | 2022-09-23 23:00 | EDT | 0.774 |  | 20.344 |  | 6.44 |  | 84.7 |  | 45283.2 |  | 29.37 |  | 7.72 |  | 1.11 | i | 4.47 | i | 2.05 | c, i
61-0194 | 2022-09-23 23:15 | EDT | 0.773 |  | 20.357 |  | 6.36 |  | 83.7 |  | 45300 |  | 29.38 |  | 7.71 |  | 1.11 | i | 4.49 | i | 2.04 | c, i
61-0194 | 2022-09-23 23:30 | EDT | 0.773 |  | 20.308 |  | 6.38 |  | 84 |  | 45335.4 |  | 29.41 |  | 7.72 |  | 1.13 | i | 4.56 | i | 1.98 | c, i
61-0194 | 2022-09-23 23:45 | EDT | 0.772 |  | 20.265 |  | 6.35 |  | 83.5 |  | 45350.3 |  | 29.42 |  | 7.71 |  | 1.13 | i | 4.55 | i | 1.76 | c, i
61-0194 | 2022-09-24 | EDT | 0.773 |  | 20.221 |  | 6.32 |  | 83.1 |  | 45378.7 |  | 29.44 |  | 7.71 |  | 1 | i | 4.04 | i | 1.97 | c, i
61-0194 | 2022-09-24 00:15 | EDT | 0.775 |  | 20.188 |  | 6.3 |  | 82.8 |  | 45395.4 |  | 29.45 |  | 7.71 |  | 1.11 | i | 4.47 | i | 2.06 | c, i
61-0194 | 2022-09-24 00:30 | EDT | 0.775 |  | 20.17 |  | 6.28 |  | 82.4 |  | 45402.2 |  | 29.46 |  | 7.7 |  | 1.02 | i | 4.11 | i | 1.77 | c, i
61-0194 | 2022-09-24 00:45 | EDT | 0.776 |  | 20.137 |  | 6.33 |  | 83.1 |  | 45405.7 |  | 29.46 |  | 7.71 |  | 1.04 | i | 4.17 | i | 1.84 | c, i
61-0194 | 2022-09-24 01:00 | EDT | 0.779 |  | 20.064 |  | 6.4 |  | 83.8 |  | 45401.4 |  | 29.46 |  | 7.72 |  | 1.06 | i | 4.28 | i | 1.96 | c, i
61-0194 | 2022-09-24 01:15 | EDT | 0.771 |  | 20.106 |  | 6.4 |  | 84 |  | 45382.5 |  | 29.44 |  | 7.72 |  | 1.03 | i | 4.15 | i | 1.69 | c, i
61-0194 | 2022-09-24 01:30 | EDT | 0.776 |  | 20.093 |  | 6.4 |  | 83.8 |  | 45375.3 |  | 29.44 |  | 7.72 |  | 1.05 | i | 4.24 | i | 1.95 | c, i
61-0194 | 2022-09-24 01:45 | EDT | 0.78 |  | 20.025 |  | 6.37 |  | 83.3 |  | 45369.6 |  | 29.43 |  | 7.71 |  | 1.01 | i | 4.06 | i | 1.84 | c, i
61-0194 | 2022-09-24 02:00 | EDT | 0.777 |  | 19.99 |  | 6.38 |  | 83.5 |  | 45378.6 |  | 29.44 |  | 7.71 |  | 0.97 | i | 3.91 | i | 1.7 | c, i
61-0194 | 2022-09-24 02:15 | EDT | 0.775 |  | 19.942 |  | 6.37 |  | 83.3 |  | 45395.4 |  | 29.45 |  | 7.71 |  | 1.03 | i | 4.13 | i | 1.84 | c, i
61-0194 | 2022-09-24 02:30 | EDT | 0.779 |  | 19.936 |  | 6.4 |  | 83.6 |  | 45401.2 |  | 29.46 |  | 7.72 |  | 1.01 | i | 4.08 | i | 1.72 | c, i
61-0194 | 2022-09-24 02:45 | EDT | 0.777 |  | 19.91 |  | 6.42 |  | 83.8 |  | 45414.6 |  | 29.47 |  | 7.72 |  | 1.01 | i | 4.07 | i | 1.82 | c, i
61-0194 | 2022-09-24 03:00 | EDT | 0.774 |  | 19.881 |  | 6.46 |  | 84.4 |  | 45418.1 |  | 29.47 |  | 7.72 |  | 0.99 | i | 4 | i | 1.67 | c, i
61-0194 | 2022-09-24 03:15 | EDT | 0.775 |  | 19.841 |  | 6.45 |  | 84.1 |  | 45437.2 |  | 29.48 |  | 7.72 |  | 0.98 | i | 3.95 | i | 1.67 | c, i
61-0194 | 2022-09-24 03:30 | EDT | 0.774 |  | 19.817 |  | 6.46 |  | 84.2 |  | 45454.4 |  | 29.5 |  | 7.72 |  | 0.98 | i | 3.94 | i | 1.78 | c, i
61-0194 | 2022-09-24 03:45 | EDT | 0.777 |  | 19.772 |  | 6.42 |  | 83.7 |  | 45468.3 |  | 29.51 |  | 7.72 |  | 0.96 | i | 3.88 | i | 1.55 | c, i
61-0194 | 2022-09-24 04:00 | EDT | 0.775 |  | 19.714 |  | 6.42 |  | 83.6 |  | 45494.7 |  | 29.53 |  | 7.72 |  | 1.05 | i | 4.24 | i | 1.88 | c, i
61-0194 | 2022-09-24 04:15 | EDT | 0.775 |  | 19.619 |  | 6.45 |  | 83.8 |  | 45405.2 |  | 29.46 |  | 7.72 |  | 0.88 | i | 3.54 | i | 1.27 | c, i
61-0194 | 2022-09-24 04:30 | EDT | 0.773 |  | 19.661 |  | 6.45 |  | 83.8 |  | 45390.1 |  | 29.45 |  | 7.72 |  | 0.86 | i | 3.47 | i | 1.31 | c, i
61-0194 | 2022-09-24 04:45 | EDT | 0.774 |  | 19.675 |  | 6.48 |  | 84.3 |  | 45401.7 |  | 29.46 |  | 7.72 |  | 1.02 | i | 4.1 | i | 1.76 | c, i
61-0194 | 2022-09-24 05:00 | EDT | 0.777 |  | 19.653 |  | 6.42 |  | 83.5 |  | 45384.6 |  | 29.45 |  | 7.71 |  | 0.91 | i | 3.65 | i | 1.49 | c, i
61-0194 | 2022-09-24 05:15 | EDT | 0.776 |  | 19.619 |  | 6.33 |  | 82.3 |  | 45358.6 |  | 29.43 |  | 7.71 |  | 0.86 | i | 3.47 | i | 1.42 | c, i
61-0194 | 2022-09-24 05:30 | EDT | 0.774 |  | 19.62 |  | 6.4 |  | 83.1 |  | 45345.2 |  | 29.42 |  | 7.71 |  | 0.87 | i | 3.5 | i | 1.41 | c, i
61-0194 | 2022-09-24 05:45 | EDT | 0.772 |  | 19.59 |  | 6.45 |  | 83.7 |  | 45320.9 |  | 29.4 |  | 7.72 |  | 0.93 | i | 3.76 | i | 1.64 | c, i
61-0194 | 2022-09-24 06:00 | EDT | 0.774 |  | 19.589 |  | 6.49 |  | 84.3 |  | 45329.2 |  | 29.41 |  | 7.72 |  | 1.02 | i | 4.13 | i | 1.73 | c, i
61-0194 | 2022-09-24 06:15 | EDT | 0.776 |  | 19.56 |  | 6.49 |  | 84.2 |  | 45357.3 |  | 29.43 |  | 7.72 |  | 0.95 | i | 3.83 | i | 1.47 | c, i
61-0194 | 2022-09-24 06:30 | EDT | 0.774 |  | 19.546 |  | 6.5 |  | 84.3 |  | 45380.9 |  | 29.44 |  | 7.73 |  | 0.92 | i | 3.71 | i | 1.39 | c, i
61-0194 | 2022-09-24 06:45 | EDT | 0.773 |  | 19.482 |  | 6.53 |  | 84.6 |  | 45384.3 |  | 29.45 |  | 7.73 |  | 0.9 | i | 3.65 | i | 1.36 | c, i
61-0194 | 2022-09-24 07:00 | EDT | 0.777 |  | 19.436 |  | 6.52 |  | 84.5 |  | 45402.6 |  | 29.46 |  | 7.73 |  | 0.85 | i | 3.43 | i | 1.25 | c, i
61-0194 | 2022-09-24 07:15 | EDT | 0.778 |  | 19.399 |  | 6.53 |  | 84.4 |  | 45400.5 |  | 29.46 |  | 7.73 |  | 0.81 | i | 3.26 | i | 1.24 | c, i
61-0194 | 2022-09-24 07:30 | EDT | 0.775 |  | 19.364 |  | 6.55 |  | 84.7 |  | 45394.2 |  | 29.45 |  | 7.73 |  | 0.77 | i | 3.11 | i | 1.11 | c, i
61-0194 | 2022-09-24 07:45 | EDT | 0.781 |  | 19.357 |  | 6.57 |  | 85 |  | 45397 |  | 29.46 |  | 7.73 |  | 0.78 | i | 3.14 | i | 1.07 | c, i
61-0194 | 2022-09-24 08:00 | EDT | 0.777 |  | 19.39 |  | 6.61 |  | 85.5 |  | 45379 |  | 29.44 |  | 7.73 |  | 0.77 | i | 3.11 | i | 1.18 | c, i
61-0194 | 2022-09-24 08:15 | EDT | 0.778 |  | 19.357 |  | 6.63 |  | 85.7 |  | 45339.9 |  | 29.42 |  | 7.73 |  | 0.74 | i | 2.99 | i | 1.11 | c, i
61-0194 | 2022-09-24 08:30 | EDT | 0.781 |  | 19.36 |  | 6.65 |  | 86 |  | 45314.5 |  | 29.4 |  | 7.74 |  | 0.76 | i | 3.05 | i | 1.11 | c, i
61-0194 | 2022-09-24 08:45 | EDT | 0.778 |  | 19.358 |  | 6.66 |  | 86 |  | 45294.8 |  | 29.38 |  | 7.74 |  | 0.75 | i | 3.04 | i | 1.04 | c, i
61-0194 | 2022-09-24 09:00 | EDT | 0.782 |  | 19.405 |  | 6.62 |  | 85.6 |  | 45279.2 |  | 29.37 |  | 7.73 |  | 0.75 | i | 3.02 | i | 1 | c, i
61-0194 | 2022-09-24 09:15 | EDT | 0.784 |  | 19.441 |  | 6.61 |  | 85.5 |  | 45277.7 |  | 29.37 |  | 7.73 |  | 0.71 | i | 2.86 | i | 0.96 | c, i
61-0194 | 2022-09-24 09:30 | EDT | 0.783 |  | 19.487 |  | 6.6 |  | 85.5 |  | 45311.4 |  | 29.39 |  | 7.73 |  | 0.75 | i | 3.01 | i | 1.05 | c, i
61-0194 | 2022-09-24 09:45 | EDT | 0.785 |  | 19.557 |  | 6.55 |  | 85 |  | 45374.4 |  | 29.44 |  | 7.73 |  | 0.79 | i | 3.16 | i | 1.17 | c, i
61-0194 | 2022-09-24 10:00 | EDT | 0.786 |  | 19.522 |  | 6.6 |  | 85.6 |  | 45386.7 |  | 29.45 |  | 7.74 |  | 0.73 | i | 2.95 | i | 1.09 | c, i
61-0194 | 2022-09-24 10:15 | EDT | 0.784 |  | 19.487 |  | 6.64 |  | 86 |  | 45404.4 |  | 29.46 |  | 7.74 |  | 0.71 | i | 2.88 | i | 1.03 | c, i
61-0194 | 2022-09-24 10:30 | EDT | 0.785 |  | 19.464 |  | 6.64 |  | 86 |  | 45431.1 |  | 29.48 |  | 7.74 |  | 0.78 | i | 3.13 | i | 1.22 | c, i
61-0194 | 2022-09-24 10:45 | EDT | 0.786 |  | 19.445 |  | 6.68 |  | 86.5 |  | 45436.6 |  | 29.49 |  | 7.74 |  | 0.72 | i | 2.91 | i | 1.15 | c, i
61-0194 | 2022-09-24 11:00 | EDT | 0.782 |  | 19.438 |  | 6.71 |  | 86.9 |  | 45452.7 |  | 29.5 |  | 7.74 |  | 0.79 | i | 3.17 | i | 1.31 | c, i
61-0194 | 2022-09-24 11:15 | EDT | 0.782 |  | 19.473 |  | 6.7 |  | 86.8 |  | 45483.8 |  | 29.52 |  | 7.74 |  | 0.83 | i | 3.35 | i | 1.34 | c, i
61-0194 | 2022-09-24 11:30 | EDT | 0.78 |  | 19.559 |  | 6.65 |  | 86.4 |  | 45516.6 |  | 29.54 |  | 7.74 |  | 0.8 | i | 3.24 | i | 1.28 | c, i
61-0194 | 2022-09-24 11:45 | EDT | 0.779 |  | 19.58 |  | 6.73 |  | 87.4 |  | 45519.2 |  | 29.54 |  | 7.75 |  | 0.83 | i | 3.33 | i | 1.32 | c, i
61-0194 | 2022-09-24 12:00 | EDT | 0.778 |  | 19.636 |  | 6.75 |  | 87.7 |  | 45540 |  | 29.56 |  | 7.75 |  | 0.88 | i | 3.56 | i | 1.46 | c, i
61-0194 | 2022-09-24 12:15 | EDT | 0.781 |  | 19.631 |  | 6.76 |  | 87.9 |  | 45547.2 |  | 29.56 |  | 7.75 |  | 0.83 | i | 3.34 | i | 1.26 | c, i
61-0194 | 2022-09-24 12:30 | EDT | 0.777 |  | 19.65 |  | 6.77 |  | 88 |  | 45555 |  | 29.57 |  | 7.75 |  | 0.86 | i | 3.48 | i | 1.34 | c, i
61-0194 | 2022-09-24 12:45 | EDT | 0.772 |  | 19.69 |  | 6.85 |  | 89.2 |  | 45589.2 |  | 29.59 |  | 7.76 |  | 1.02 | i | 4.09 | i | 1.74 | c, i
61-0194 | 2022-09-24 13:00 | EDT | 0.77 |  | 19.744 |  | 6.88 |  | 89.7 |  | 45601.9 |  | 29.6 |  | 7.77 |  | 1.06 | i | 4.28 | i | 1.92 | c, i
61-0194 | 2022-09-24 13:15 | EDT | 0.768 |  | 19.772 |  | 6.9 |  | 90 |  | 45613.8 |  | 29.61 |  | 7.77 |  | 1 | i | 4.04 | i | 1.83 | c, i
61-0194 | 2022-09-24 13:30 | EDT | 0.765 |  | 19.796 |  | 6.95 |  | 90.7 |  | 45627.6 |  | 29.62 |  | 7.78 |  | 1.14 | i | 4.59 | i | 2.15 | c, i
61-0194 | 2022-09-24 13:45 | EDT | 0.764 |  | 19.789 |  | 6.95 |  | 90.6 |  | 45629.4 |  | 29.62 |  | 7.77 |  | 1.1 | i | 4.44 | i | 1.94 | c, i
61-0194 | 2022-09-24 14:00 | EDT | 0.765 |  | 19.783 |  | 6.96 |  | 90.8 |  | 45619.6 |  | 29.62 |  | 7.77 |  | 1.02 | i | 4.1 | i | 1.77 | c, i
61-0194 | 2022-09-24 14:15 | EDT | 0.764 |  | 19.803 |  | 6.97 |  | 90.9 |  | 45624 |  | 29.62 |  | 7.77 |  | 1.09 | i | 4.39 | i | 1.85 | c, i
61-0194 | 2022-09-24 14:30 | EDT | 0.758 |  | 19.832 |  | 7.02 |  | 91.7 |  | 45623.5 |  | 29.62 |  | 7.78 |  | 1.23 | i | 4.94 | i | 2.36 | c, i
61-0194 | 2022-09-24 14:45 | EDT | 0.762 |  | 19.845 |  | 6.98 |  | 91.2 |  | 45622.5 |  | 29.62 |  | 7.77 |  | 1.24 | i | 4.98 | i | 2.33 | c, i
61-0194 | 2022-09-24 15:00 | EDT | 0.759 |  | 19.863 |  | 7.07 |  | 92.4 |  | 45625.1 |  | 29.62 |  | 7.78 |  | 1.36 | i | 5.48 | i | 2.81 | c, i
61-0194 | 2022-09-24 15:15 | EDT | 0.757 |  | 19.87 |  | 7.16 |  | 93.5 |  | 45624.4 |  | 29.62 |  | 7.79 |  | 1.5 | i | 6.02 | i | 3.03 | c, i
61-0194 | 2022-09-24 15:30 | EDT | 0.755 |  | 19.875 |  | 7.19 |  | 93.9 |  | 45641.6 |  | 29.63 |  | 7.79 |  | 1.52 | i | 6.11 | i | 3.06 | c, i
61-0194 | 2022-09-24 15:45 | EDT | 0.756 |  | 19.872 |  | 7.28 |  | 95.1 |  | 45649.1 |  | 29.64 |  | 7.8 |  | 1.74 | i | 6.99 | i | 3.62 | c, i
61-0194 | 2022-09-24 16:00 | EDT | 0.757 |  | 19.881 |  | 7.23 |  | 94.5 |  | 45654.3 |  | 29.64 |  | 7.8 |  | 1.8 | i | 7.22 | i | 3.74 | c, i
61-0194 | 2022-09-24 16:15 | EDT | 0.753 |  | 19.884 |  | 7.33 |  | 95.7 |  | 45653.9 |  | 29.64 |  | 7.81 |  | 1.99 | i | 8.01 | i | 4.24 | c, i
61-0194 | 2022-09-24 16:30 | EDT | 0.755 |  | 19.908 |  | 7.47 |  | 97.7 |  | 45507.6 |  | 29.53 |  | 7.82 |  | 2.37 | i | 9.51 | i | 5.32 | c, i
61-0194 | 2022-09-24 16:45 | EDT | 0.754 |  | 19.912 |  | 7.44 |  | 97.2 |  | 45425.1 |  | 29.47 |  | 7.81 |  | 2.2 | i | 8.85 | i | 4.75 | c, i
61-0194 | 2022-09-24 17:00 | EDT | 0.753 |  | 19.883 |  | 7.47 |  | 97.5 |  | 45408.2 |  | 29.46 |  | 7.81 |  | 2.61 | i | 10.51 | i | 6.07 | c, i
61-0194 | 2022-09-24 17:15 | EDT | 0.755 |  | 19.856 |  | 7.47 |  | 97.5 |  | 45453.1 |  | 29.5 |  | 7.81 |  | 2.56 | i | 10.31 | i | 5.69 | c, i
61-0194 | 2022-09-24 17:30 | EDT | 0.755 |  | 19.858 |  | 7.41 |  | 96.8 |  | 45509.1 |  | 29.54 |  | 7.81 |  | 2.46 | i | 9.91 | i | 5.45 | c, i
61-0194 | 2022-09-24 17:45 | EDT | 0.758 |  | 19.825 |  | 7.37 |  | 96.2 |  | 45524.7 |  | 29.55 |  | 7.8 |  | 2.41 | i | 9.71 | i | 5.46 | c, i
61-0194 | 2022-09-24 18:00 | EDT | 0.757 |  | 19.81 |  | 7.32 |  | 95.6 |  | 45564.8 |  | 29.58 |  | 7.79 |  | 2.2 | i | 8.85 | i | 4.63 | c, i
61-0194 | 2022-09-24 18:15 | EDT | 0.759 |  | 19.788 |  | 7.12 |  | 92.9 |  | 45581.9 |  | 29.59 |  | 7.78 |  | 2.23 | i | 8.97 | i | 4.68 | c, i
61-0194 | 2022-09-24 18:30 | EDT | 0.757 |  | 19.77 |  | 7.14 |  | 93 |  | 45598.8 |  | 29.6 |  | 7.78 |  | 2.37 | i | 9.52 | i | 4.89 | c, i
61-0194 | 2022-09-24 18:45 | EDT | 0.763 |  | 19.781 |  | 7.05 |  | 92 |  | 45629.5 |  | 29.62 |  | 7.77 |  | 2.24 | i | 9.01 | i | 4.73 | c, i
61-0194 | 2022-09-24 19:00 | EDT | 0.765 |  | 19.783 |  | 6.88 |  | 89.7 |  | 45640.8 |  | 29.63 |  | 7.75 |  | 1.75 | i | 7.03 | i | 4.36 | c, i
61-0194 | 2022-09-24 19:15 | EDT | 0.763 |  | 19.741 |  | 7.07 |  | 92.2 |  | 45632.6 |  | 29.63 |  | 7.78 |  | 2.93 | i | 11.77 | i | 6.74 | c, i
61-0194 | 2022-09-24 19:30 | EDT | 0.765 |  | 19.738 |  | 7.08 |  | 92.2 |  | 45622.5 |  | 29.62 |  | 7.77 |  | 2.87 | i | 11.53 | i | 6.66 | c, i
61-0194 | 2022-09-24 19:45 | EDT | 0.767 |  | 19.737 |  | 6.92 |  | 90.2 |  | 45632.9 |  | 29.63 |  | 7.75 |  | 2.75 | i | 11.07 | i | 6.24 | c, i
61-0194 | 2022-09-24 20:00 | EDT | 0.768 |  | 19.728 |  | 6.96 |  | 90.8 |  | 45636.9 |  | 29.63 |  | 7.76 |  | 2.45 | i | 9.86 | i | 5.61 | c, i
61-0194 | 2022-09-24 20:15 | EDT | 0.77 |  | 19.727 |  | 7.07 |  | 92.1 |  | 45550.5 |  | 29.57 |  | 7.78 |  | 2.93 | i | 11.77 | i | 6.92 | c, i
61-0194 | 2022-09-24 20:30 | EDT | 0.769 |  | 19.724 |  | 6.96 |  | 90.7 |  | 45628 |  | 29.62 |  | 7.76 |  | 2.47 | i | 9.94 | i | 6.19 | c, i
61-0194 | 2022-09-24 20:45 | EDT | 0.772 |  | 19.712 |  | 7 |  | 91.2 |  | 45622.3 |  | 29.62 |  | 7.77 |  | 2.3 | i | 9.24 | i | 4.93 | c, i
61-0194 | 2022-09-24 21:00 | EDT | 0.767 |  | 19.709 |  | 7.06 |  | 91.9 |  | 45618 |  | 29.62 |  | 7.78 |  | 2.57 | i | 10.34 | i | 5.2 | c, i
61-0194 | 2022-09-24 21:15 | EDT | 0.77 |  | 19.657 |  | 7.12 |  | 92.7 |  | 45600.3 |  | 29.6 |  | 7.78 |  | 2.38 | i | 9.57 | i | 5.03 | c, i
61-0194 | 2022-09-24 21:30 | EDT | 0.769 |  | 19.604 |  | 7.18 |  | 93.4 |  | 45550.9 |  | 29.57 |  | 7.79 |  | 2.78 | i | 11.18 | i | 6.93 | c, i
61-0194 | 2022-09-24 21:45 | EDT | 0.771 |  | 19.498 |  | 7.18 |  | 93.1 |  | 45501.5 |  | 29.53 |  | 7.79 |  | 2.34 | i | 9.42 | i | 5.09 | c, i
61-0194 | 2022-09-24 22:00 | EDT | 0.773 |  | 19.447 |  | 7.14 |  | 92.5 |  | 45493.3 |  | 29.53 |  | 7.79 |  | 2.24 | i | 9 | i | 4.62 | c, i
61-0194 | 2022-09-24 22:15 | EDT | 0.775 |  | 19.364 |  | 7.1 |  | 91.8 |  | 45440.6 |  | 29.49 |  | 7.78 |  | 1.77 | i | 7.11 | i | 3.28 | c, i
61-0194 | 2022-09-24 22:30 | EDT | 0.771 |  | 19.303 |  | 7.07 |  | 91.3 |  | 45447.2 |  | 29.49 |  | 7.78 |  | 2.29 | i | 9.2 | i | 6.35 | c, i
61-0194 | 2022-09-24 22:45 | EDT | 0.77 |  | 19.36 |  | 7.03 |  | 90.9 |  | 45498.2 |  | 29.53 |  | 7.78 |  | 2.02 | i | 8.15 | i | 4.11 | c, i
61-0194 | 2022-09-24 23:00 | EDT | 0.771 |  | 19.397 |  | 6.98 |  | 90.3 |  | 45565.9 |  | 29.58 |  | 7.77 |  | 2.14 | i | 8.6 | i | 4.49 | c, i
61-0194 | 2022-09-24 23:15 | EDT | 0.773 |  | 19.416 |  | 7.04 |  | 91.2 |  | 45547.7 |  | 29.57 |  | 7.78 |  | 2.22 | i | 8.95 | i | 5.12 | c, i
61-0194 | 2022-09-24 23:30 | EDT | 0.773 |  | 19.505 |  | 6.98 |  | 90.6 |  | 45561.7 |  | 29.58 |  | 7.78 |  | 2.26 | i | 9.07 | i | 4.65 | c, i
61-0194 | 2022-09-24 23:45 | EDT | 0.774 |  | 19.487 |  | 7 |  | 90.8 |  | 45558.7 |  | 29.57 |  | 7.78 |  | 2.2 | i | 8.86 | i | 4.54 | c, i
61-0194 | 2022-09-25 | EDT | 0.778 |  | 19.438 |  | 7.01 |  | 90.8 |  | 45553.9 |  | 29.57 |  | 7.78 |  | 2.15 | i | 8.66 | i | 4.61 | c, i
61-0194 | 2022-09-25 00:15 | EDT | 0.773 |  | 19.477 |  | 6.98 |  | 90.6 |  | 45590.6 |  | 29.6 |  | 7.78 |  | 2.18 | i | 8.75 | i | 4.38 | c, i
61-0194 | 2022-09-25 00:30 | EDT | 0.771 |  | 19.371 |  | 6.86 |  | 88.5 |  | 44769.5 |  | 29 |  | 7.75 |  | 2.06 | i | 8.3 | i | 4.09 | c, i
61-0194 | 2022-09-25 00:45 | EDT | 0.773 |  | 19.359 |  | 6.95 |  | 89.4 |  | 44298.4 |  | 28.66 |  | 7.76 |  | 2.12 | i | 8.54 | i | 3.98 | c, i
61-0194 | 2022-09-25 01:00 | EDT | 0.772 |  | 18.861 |  | 7.05 |  | 89.6 |  | 43486.9 |  | 28.08 |  | 7.75 |  | 1.81 | i | 7.3 | i | 2.89 | c, i
61-0194 | 2022-09-25 01:15 | EDT | 0.774 |  | 18.777 |  | 7.08 |  | 89.9 |  | 43577.7 |  | 28.15 |  | 7.75 |  | 1.69 | i | 6.81 | i | 2.5 | c, i
61-0194 | 2022-09-25 01:30 | EDT | 0.774 |  | 18.759 |  | 7.05 |  | 89.5 |  | 43641.1 |  | 28.19 |  | 7.75 |  | 1.72 | i | 6.93 | i | 2.98 | c, i
61-0194 | 2022-09-25 01:45 | EDT | 0.775 |  | 18.863 |  | 7.08 |  | 90.1 |  | 43700.6 |  | 28.24 |  | 7.75 |  | 1.73 | i | 6.97 | i | 2.86 | c, i
61-0194 | 2022-09-25 02:00 | EDT | 0.774 |  | 18.836 |  | 7.09 |  | 90.1 |  | 43645.8 |  | 28.2 |  | 7.75 |  | 1.76 | i | 7.07 | i | 3.15 | c, i
61-0194 | 2022-09-25 02:15 | EDT | 0.774 |  | 18.597 |  | 7.1 |  | 89.8 |  | 43541.7 |  | 28.12 |  | 7.75 |  | 1.48 | i | 5.97 | i | 2.26 | c, i
61-0194 | 2022-09-25 02:30 | EDT | 0.771 |  | 18.562 |  | 7.11 |  | 89.8 |  | 43488.1 |  | 28.08 |  | 7.75 |  | 1.72 | i | 6.91 | i | 2.7 | c, i
61-0194 | 2022-09-25 02:45 | EDT | 0.768 |  | 18.807 |  | 6.99 |  | 88.5 |  | 42959.8 |  | 27.7 |  | 7.74 |  | 1.54 | i | 6.2 | i | 2.34 | c, i
61-0194 | 2022-09-25 03:00 | EDT | 0.766 |  | 18.92 |  | 6.96 |  | 88.5 |  | 43451.1 |  | 28.06 |  | 7.74 |  | 1.64 | i | 6.59 | i | 2.67 | c, i
61-0194 | 2022-09-25 03:15 | EDT | 0.765 |  | 19.046 |  | 6.77 |  | 86.1 |  | 43090.6 |  | 27.8 |  | 7.72 |  | 1.49 | i | 6.01 | i | 2.44 | c, i
61-0194 | 2022-09-25 03:30 | EDT | 0.765 |  | 19.185 |  | 6.69 |  | 85.4 |  | 43205.2 |  | 27.88 |  | 7.72 |  | 1.52 | i | 6.11 | i | 2.44 | c, i
61-0194 | 2022-09-25 03:45 | EDT | 0.764 |  | 19.232 |  | 6.66 |  | 85.1 |  | 43240.1 |  | 27.9 |  | 7.71 |  | 1.46 | i | 5.89 | i | 2.3 | c, i
61-0194 | 2022-09-25 04:00 | EDT | 0.764 |  | 19.234 |  | 6.63 |  | 84.7 |  | 43182 |  | 27.86 |  | 7.71 |  | 1.39 | i | 5.59 | i | 2.2 | c, i
61-0194 | 2022-09-25 04:15 | EDT | 0.762 |  | 19.267 |  | 6.63 |  | 84.8 |  | 43139.2 |  | 27.83 |  | 7.71 |  | 1.42 | i | 5.7 | i | 2.29 | c, i
61-0194 | 2022-09-25 04:30 | EDT | 0.761 |  | 19.132 |  | 6.59 |  | 84 |  | 42917.7 |  | 27.67 |  | 7.7 |  | 1.37 | i | 5.52 | i | 2.01 | c, i
61-0194 | 2022-09-25 04:45 | EDT | 0.759 |  | 19.058 |  | 6.65 |  | 84.6 |  | 42827.7 |  | 27.61 |  | 7.7 |  | 1.38 | i | 5.56 | i | 2.03 | c, i
61-0194 | 2022-09-25 05:00 | EDT | 0.759 |  | 19.446 |  | 6.61 |  | 84.9 |  | 43546.4 |  | 28.12 |  | 7.71 |  | 1.58 | i | 6.35 | i | 2.78 | c, i
61-0194 | 2022-09-25 05:15 | EDT | 0.758 |  | 19.499 |  | 6.7 |  | 86.4 |  | 43963.8 |  | 28.42 |  | 7.73 |  | 1.3 | i | 5.22 | i | 2.34 | c, i
61-0194 | 2022-09-25 05:30 | EDT | 0.756 |  | 19.435 |  | 6.79 |  | 87.4 |  | 44116.2 |  | 28.53 |  | 7.73 |  | 1.68 | i | 6.77 | i | 3.3 | c, i
61-0194 | 2022-09-25 05:45 | EDT | 0.758 |  | 19.237 |  | 6.93 |  | 89 |  | 44491.5 |  | 28.8 |  | 7.75 |  | 1.81 | i | 7.29 | i | 3.49 | c, i
61-0194 | 2022-09-25 06:00 | EDT | 0.758 |  | 19.211 |  | 7 |  | 89.9 |  | 44700.6 |  | 28.95 |  | 7.76 |  | 1.78 | i | 7.16 | i | 4.11 | c, i
61-0194 | 2022-09-25 06:15 | EDT | 0.757 |  | 19.178 |  | 7.02 |  | 90.2 |  | 44886.4 |  | 29.09 |  | 7.76 |  | 2.19 | i | 8.81 | i | 4.8 | c, i
61-0194 | 2022-09-25 06:30 | EDT | 0.755 |  | 19.194 |  | 7.04 |  | 90.6 |  | 44955.8 |  | 29.14 |  | 7.77 |  | 2.01 | i | 8.09 | i | 4.24 | c, i
61-0194 | 2022-09-25 06:45 | EDT | 0.757 |  | 19.234 |  | 7.03 |  | 90.6 |  | 45139.6 |  | 29.27 |  | 7.77 |  | 1.82 | i | 7.31 | i | 3.68 | c, i
61-0194 | 2022-09-25 07:00 | EDT | 0.757 |  | 19.119 |  | 7 |  | 90 |  | 45114.6 |  | 29.25 |  | 7.77 |  | 1.71 | i | 6.89 | i | 3.57 | c, i
61-0194 | 2022-09-25 07:15 | EDT | 0.759 |  | 19.07 |  | 7.01 |  | 90.1 |  | 45101.6 |  | 29.24 |  | 7.77 |  | 1.72 | i | 6.93 | i | 3.94 | c, i
61-0194 | 2022-09-25 07:30 | EDT | 0.76 |  | 19.025 |  | 7.03 |  | 90.2 |  | 45121.9 |  | 29.26 |  | 7.77 |  | 1.44 | i | 5.81 | i | 2.96 | c, i
61-0194 | 2022-09-25 07:45 | EDT | 0.759 |  | 19.038 |  | 6.87 |  | 88.2 |  | 45182.7 |  | 29.3 |  | 7.75 |  | 1.44 | i | 5.8 | i | 3.03 | c, i
61-0194 | 2022-09-25 08:00 | EDT | 0.754 |  | 19.048 |  | 6.84 |  | 87.9 |  | 45235.2 |  | 29.34 |  | 7.74 |  | 1.41 | i | 5.69 | i | 2.78 | c, i
61-0194 | 2022-09-25 08:15 | EDT | 0.753 |  | 19.066 |  | 6.92 |  | 89 |  | 45282.2 |  | 29.37 |  | 7.75 |  | 1.63 | i | 6.55 | i | 3.47 | c, i
61-0194 | 2022-09-25 08:30 | EDT | 0.753 |  | 19.074 |  | 6.88 |  | 88.4 |  | 45299.2 |  | 29.39 |  | 7.75 |  | 1.33 | i | 5.36 | i | 2.61 | c, i
61-0194 | 2022-09-25 08:45 | EDT | 0.753 |  | 19.124 |  | 6.99 |  | 89.9 |  | 45350.3 |  | 29.42 |  | 7.76 |  | 1.76 | i | 7.1 | i | 3.74 | c, i
61-0194 | 2022-09-25 09:00 | EDT | 0.752 |  | 19.148 |  | 7 |  | 90.2 |  | 45357.1 |  | 29.43 |  | 7.77 |  | 1.61 | i | 6.46 | i | 3.26 | c, i
61-0194 | 2022-09-25 09:15 | EDT | 0.75 |  | 19.196 |  | 6.96 |  | 89.7 |  | 45360.6 |  | 29.43 |  | 7.76 |  | 1.41 | i | 5.68 | i | 2.9 | c, i
61-0194 | 2022-09-25 09:30 | EDT | 0.751 |  | 19.201 |  | 7.05 |  | 90.8 |  | 45018.6 |  | 29.18 |  | 7.77 |  | 1.81 | i | 7.29 | i | 3.79 | c, i
61-0194 | 2022-09-25 09:45 | EDT | 0.747 |  | 19.233 |  | 7.09 |  | 91.4 |  | 45106.7 |  | 29.25 |  | 7.78 |  | 1.57 | i | 6.33 | i | 3.4 | c, i
61-0194 | 2022-09-25 10:00 | EDT | 0.744 |  | 19.185 |  | 7.17 |  | 92.2 |  | 44849.6 |  | 29.06 |  | 7.78 |  | 1.93 | i | 7.78 | i | 4.26 | c, i
61-0194 | 2022-09-25 10:15 | EDT | 0.741 |  | 19.212 |  | 7.18 |  | 92.3 |  | 44869.9 |  | 29.08 |  | 7.78 |  | 2.16 | i | 8.71 | i | 4.99 | c, i
61-0194 | 2022-09-25 10:30 | EDT | 0.741 |  | 19.17 |  | 7.21 |  | 92.6 |  | 44495.1 |  | 28.81 |  | 7.78 |  | 1.93 | i | 7.78 | i | 4.3 | c, i
61-0194 | 2022-09-25 10:45 | EDT | 0.739 |  | 19.192 |  | 7.23 |  | 92.9 |  | 44798.8 |  | 29.03 |  | 7.78 |  | 2.3 | i | 9.26 | i | 5.35 | c, i
61-0194 | 2022-09-25 11:00 | EDT | 0.735 |  | 19.21 |  | 7.23 |  | 93 |  | 44722.5 |  | 28.97 |  | 7.78 |  | 2.31 | i | 9.31 | i | 5.34 | c, i
61-0194 | 2022-09-25 11:15 | EDT | 0.735 |  | 19.232 |  | 7.21 |  | 92.8 |  | 44713.2 |  | 28.96 |  | 7.78 |  | 2.11 | i | 8.51 | i | 5.1 | c, i
61-0194 | 2022-09-25 11:30 | EDT | 0.729 |  | 19.249 |  | 7.32 |  | 94.1 |  | 44635.7 |  | 28.91 |  | 7.79 |  | 2.11 | i | 8.5 | i | 4.93 | c, i
61-0194 | 2022-09-25 11:45 | EDT | 0.735 |  | 19.269 |  | 7.35 |  | 94.5 |  | 44624 |  | 28.9 |  | 7.79 |  | 2.07 | i | 8.32 | i | 4.66 | c, i
61-0194 | 2022-09-25 12:00 | EDT | 0.729 |  | 19.285 |  | 7.35 |  | 94.7 |  | 44693.9 |  | 28.95 |  | 7.79 |  | 2.02 | i | 8.14 | i | 4.6 | c, i
61-0194 | 2022-09-25 12:15 | EDT | 0.726 |  | 19.296 |  | 7.39 |  | 95.2 |  | 44770.2 |  | 29 |  | 7.8 |  | 2.12 | i | 8.54 | i | 4.92 | c, i
61-0194 | 2022-09-25 12:30 | EDT | 0.729 |  | 19.306 |  | 7.17 |  | 92.4 |  | 44925.7 |  | 29.12 |  | 7.78 |  | 2.01 | i | 8.1 | i | 4.47 | c, i
61-0194 | 2022-09-25 12:45 | EDT | 0.728 |  | 19.317 |  | 7.17 |  | 92.5 |  | 44945.1 |  | 29.13 |  | 7.78 |  | 2.08 | i | 8.38 | i | 4.7 | c, i
61-0194 | 2022-09-25 13:00 | EDT | 0.726 |  | 19.336 |  | 7.17 |  | 92.5 |  | 44979.8 |  | 29.16 |  | 7.78 |  | 2.1 | i | 8.47 | i | 4.71 | c, i
61-0194 | 2022-09-25 13:15 | EDT | 0.729 |  | 19.37 |  | 7.14 |  | 92.1 |  | 45017.2 |  | 29.18 |  | 7.78 |  | 2.09 | i | 8.41 | i | 4.62 | c, i
61-0194 | 2022-09-25 13:30 | EDT | 0.726 |  | 19.393 |  | 7.13 |  | 92.1 |  | 45040.2 |  | 29.2 |  | 7.78 |  | 2.01 | i | 8.08 | i | 4.49 | c, i
61-0194 | 2022-09-25 13:45 | EDT | 0.726 |  | 19.412 |  | 7.14 |  | 92.3 |  | 45073.6 |  | 29.22 |  | 7.78 |  | 2.11 | i | 8.5 | i | 4.63 | c, i
61-0194 | 2022-09-25 14:00 | EDT | 0.721 |  | 19.42 |  | 7.21 |  | 93.3 |  | 45088 |  | 29.23 |  | 7.79 |  | 2.37 | i | 9.54 | i | 5.39 | c, i
61-0194 | 2022-09-25 14:15 | EDT | 0.718 |  | 19.433 |  | 7.19 |  | 93 |  | 45167.5 |  | 29.29 |  | 7.79 |  | 2.49 | i | 10.01 | i | 5.59 | c, i
61-0194 | 2022-09-25 14:30 | EDT | 0.72 |  | 19.444 |  | 7.14 |  | 92.4 |  | 45195.3 |  | 29.31 |  | 7.78 |  | 2.43 | i | 9.79 | i | 5.37 | c, i
61-0194 | 2022-09-25 14:45 | EDT | 0.719 |  | 19.455 |  | 7.21 |  | 93.3 |  | 45232 |  | 29.34 |  | 7.79 |  | 2.56 | i | 10.29 | i | 5.56 | c, i
61-0194 | 2022-09-25 15:00 | EDT | 0.723 |  | 19.461 |  | 7.18 |  | 92.9 |  | 45270.2 |  | 29.36 |  | 7.79 |  | 2.5 | i | 10.04 | i | 5.58 | c, i
61-0194 | 2022-09-25 15:15 | EDT | 0.717 |  | 19.471 |  | 7.25 |  | 93.9 |  | 45321 |  | 29.4 |  | 7.8 |  | 2.73 | i | 10.98 | i | 6.09 | c, i
61-0194 | 2022-09-25 15:30 | EDT | 0.712 |  | 19.465 |  | 7.09 |  | 91.8 |  | 45326.4 |  | 29.41 |  | 7.78 |  | 2.4 | i | 9.65 | i | 5.27 | c, i
61-0194 | 2022-09-25 15:45 | EDT | 0.716 |  | 19.47 |  | 7.24 |  | 93.8 |  | 45400.4 |  | 29.46 |  | 7.8 |  | 2.8 | i | 11.24 | i | 6.63 | c, i
61-0194 | 2022-09-25 16:00 | EDT | 0.713 |  | 19.467 |  | 7.2 |  | 93.2 |  | 45406.6 |  | 29.46 |  | 7.79 |  | 2.66 | i | 10.7 | i | 5.96 | c, i
61-0194 | 2022-09-25 16:15 | EDT | 0.709 |  | 19.465 |  | 7.19 |  | 93.2 |  | 45419.5 |  | 29.47 |  | 7.79 |  | 2.62 | i | 10.52 | i | 6.08 | c, i
61-0194 | 2022-09-25 16:30 | EDT | 0.709 |  | 19.462 |  | 7.24 |  | 93.7 |  | 45453.4 |  | 29.5 |  | 7.8 |  | 2.69 | i | 10.84 | i | 6.59 | c, i
61-0194 | 2022-09-25 16:45 | EDT | 0.708 |  | 19.432 |  | 7.38 |  | 95.5 |  | 45473.9 |  | 29.51 |  | 7.81 |  | 3.21 | i | 12.89 | i | 7.84 | c, i
61-0194 | 2022-09-25 17:00 | EDT | 0.707 |  | 19.427 |  | 7.4 |  | 95.9 |  | 45473.5 |  | 29.51 |  | 7.81 |  | 3.09 | i | 12.44 | i | 7.54 | c, i
61-0194 | 2022-09-25 17:15 | EDT | 0.706 |  | 19.416 |  | 7.38 |  | 95.6 |  | 45499.5 |  | 29.53 |  | 7.81 |  | 3.16 | i | 12.7 | i | 7.76 | c, i
61-0194 | 2022-09-25 17:30 | EDT | 0.704 |  | 19.409 |  | 7.34 |  | 95 |  | 45512.3 |  | 29.54 |  | 7.81 |  | 3.03 | i | 12.17 | i | 7.16 | c, i
61-0194 | 2022-09-25 17:45 | EDT | 0.701 |  | 19.404 |  | 7.31 |  | 94.6 |  | 45539.5 |  | 29.56 |  | 7.81 |  | 3.16 | i | 12.7 | i | 7.43 | c, i
61-0194 | 2022-09-25 18:00 | EDT | 0.702 |  | 19.402 |  | 7.22 |  | 93.5 |  | 45568.1 |  | 29.58 |  | 7.8 |  | 2.93 | i | 11.78 | i | 6.82 | c, i
61-0194 | 2022-09-25 18:15 | EDT | 0.703 |  | 19.398 |  | 7.18 |  | 93 |  | 45615.1 |  | 29.61 |  | 7.8 |  | 2.88 | i | 11.57 | i | 6.78 | c, i
61-0194 | 2022-09-25 18:30 | EDT | 0.701 |  | 19.407 |  | 7.09 |  | 91.9 |  | 45679.3 |  | 29.66 |  | 7.79 |  | 3.4 | i | 13.67 | i | 6.92 | c, i
61-0194 | 2022-09-25 18:45 | EDT | 0.707 |  | 19.381 |  | 7.09 |  | 91.9 |  | 45726.5 |  | 29.69 |  | 7.79 |  | 2.73 | i | 10.98 | i | 6.31 | c, i
61-0194 | 2022-09-25 19:00 | EDT | 0.693 |  | 19.358 |  | 7.14 |  | 92.4 |  | 45763.2 |  | 29.72 |  | 7.79 |  | 2.92 | i | 11.74 | i | 7 | c, i
61-0194 | 2022-09-25 19:15 | EDT | 0.689 |  | 19.335 |  | 7.28 |  | 94.2 |  | 45836.3 |  | 29.77 |  | 7.81 |  | 3.4 | i | 13.68 | i | 8.34 | c, i
61-0194 | 2022-09-25 19:30 | EDT | 0.689 |  | 19.335 |  | 7.29 |  | 94.4 |  | 45893.9 |  | 29.82 |  | 7.81 |  | 3.47 | i | 13.94 | i | 8.43 | c, i
61-0194 | 2022-09-25 19:45 | EDT | 0.695 |  | 19.349 |  | 7.14 |  | 92.5 |  | 45945.1 |  | 29.85 |  | 7.8 |  | 3.48 | i | 14.01 | i | 7.54 | c, i
61-0194 | 2022-09-25 20:00 | EDT | 0.684 |  | 19.336 |  | 7.17 |  | 92.8 |  | 45952.7 |  | 29.86 |  | 7.8 |  | 3.01 | i | 12.1 | i | 7.25 | c, i
61-0194 | 2022-09-25 20:15 | EDT | 0.675 |  | 19.337 |  | 7.15 |  | 92.7 |  | 45928.9 |  | 29.84 |  | 7.8 |  | 3.05 | i | 12.26 | i | 8.12 | c, i
61-0194 | 2022-09-25 20:30 | EDT | 0.687 |  | 19.315 |  | 7.23 |  | 93.5 |  | 45918.4 |  | 29.83 |  | 7.8 |  | 3.34 | i | 13.44 | i | 8.31 | c, i
61-0194 | 2022-09-25 20:45 | EDT | 0.682 |  | 19.346 |  | 7.06 |  | 91.5 |  | 45886.6 |  | 29.81 |  | 7.79 |  | 2.72 | i | 10.95 | i | 6.2 | c, i
61-0194 | 2022-09-25 21:00 | EDT | 0.687 |  | 19.345 |  | 7.06 |  | 91.5 |  | 45891.9 |  | 29.81 |  | 7.79 |  | 2.8 | i | 11.25 | i | 6.77 | c, i
61-0194 | 2022-09-25 21:15 | EDT | 0.689 |  | 19.34 |  | 7.07 |  | 91.5 |  | 45903 |  | 29.82 |  | 7.79 |  | 2.97 | i | 11.95 | i | 6.83 | c, i
61-0194 | 2022-09-25 21:30 | EDT | 0.686 |  | 19.306 |  | 7.28 |  | 94.2 |  | 45717 |  | 29.69 |  | 7.81 |  | 3.43 | i | 13.78 | i | 8.46 | c, i
61-0194 | 2022-09-25 21:45 | EDT | 0.686 |  | 19.313 |  | 7.33 |  | 94.9 |  | 45662.2 |  | 29.65 |  | 7.81 |  | 3.88 | i | 15.59 | i | 9.24 | c, i
61-0194 | 2022-09-25 22:00 | EDT | 0.681 |  | 19.299 |  | 7.38 |  | 95.4 |  | 45604.5 |  | 29.61 |  | 7.82 |  | 3.79 | i | 15.24 | i | 9.64 | c, i
61-0194 | 2022-09-25 22:15 | EDT | 0.678 |  | 19.297 |  | 7.35 |  | 95 |  | 45589.2 |  | 29.6 |  | 7.81 |  | 3.85 | i | 15.48 | i | 9.59 | c, i
61-0194 | 2022-09-25 22:30 | EDT | 0.683 |  | 19.309 |  | 7.29 |  | 94.3 |  | 45582.9 |  | 29.59 |  | 7.81 |  | 3.59 | i | 14.43 | i | 9.44 | c, i
61-0194 | 2022-09-25 22:45 | EDT | 0.687 |  | 19.314 |  | 7.24 |  | 93.6 |  | 45599.7 |  | 29.6 |  | 7.8 |  | 3.75 | i | 15.1 | i | 8.27 | c, i
61-0194 | 2022-09-25 23:00 | EDT | 0.684 |  | 19.321 |  | 7.22 |  | 93.4 |  | 45606 |  | 29.61 |  | 7.8 |  | 3.78 | i | 15.21 | i | 14.09 | c, i
61-0194 | 2022-09-25 23:15 | EDT | 0.681 |  | 19.325 |  | 7.19 |  | 93 |  | 45599.9 |  | 29.6 |  | 7.8 |  | 3.52 | i | 14.17 | i | 8.81 | c, i
61-0194 | 2022-09-25 23:30 | EDT | 0.685 |  | 19.33 |  | 7.15 |  | 92.4 |  | 45593.9 |  | 29.6 |  | 7.79 |  | 3.62 | i | 14.54 | i | 8.42 | c, i
61-0194 | 2022-09-25 23:45 | EDT | 0.683 |  | 19.333 |  | 7.13 |  | 92.3 |  | 45559.6 |  | 29.57 |  | 7.79 |  | 3.33 | i | 13.4 | i | 8.4 | c, i
61-0194 | 2022-09-26 | EDT | 0.681 |  | 19.36 |  | 7.16 |  | 92.6 |  | 45505.7 |  | 29.54 |  | 7.79 |  | 3.38 | i | 13.6 | i | 8.41 | c, i
61-0194 | 2022-09-26 00:15 | EDT | 0.678 |  | 19.355 |  | 7.17 |  | 92.7 |  | 45479.3 |  | 29.52 |  | 7.79 |  | 3.65 | i | 14.69 | i | 9.1 | c, i
61-0194 | 2022-09-26 00:30 | EDT | 0.678 |  | 19.358 |  | 7.15 |  | 92.4 |  | 45473.8 |  | 29.51 |  | 7.79 |  | 3.67 | i | 14.77 | i | 7.65 | c, i
61-0194 | 2022-09-26 00:45 | EDT | 0.684 |  | 19.355 |  | 7.11 |  | 91.9 |  | 45460.8 |  | 29.5 |  | 7.79 |  | 3.89 | i | 15.65 | i | 9.98 | c, i
61-0194 | 2022-09-26 01:00 | EDT | 0.686 |  | 19.158 |  | 7.16 |  | 92.1 |  | 44804.7 |  | 29.03 |  | 7.78 |  | 3.58 | i | 14.39 | i | 6.95 | c, i
61-0194 | 2022-09-26 01:15 | EDT | 0.683 |  | 19.169 |  | 7.23 |  | 92.9 |  | 44893.9 |  | 29.09 |  | 7.79 |  | 3.74 | i | 15.03 | i | 8.31 | c, i
61-0194 | 2022-09-26 01:30 | EDT | 0.689 |  | 19.153 |  | 7.2 |  | 92.5 |  | 44805.6 |  | 29.03 |  | 7.78 |  | 3.83 | i | 15.39 | i | 8.57 | c, i
61-0194 | 2022-09-26 01:45 | EDT | 0.684 |  | 19.112 |  | 7.23 |  | 92.8 |  | 44668.4 |  | 28.93 |  | 7.79 |  | 4.38 | i | 17.63 | i | 10.57 | c, i
61-0194 | 2022-09-26 02:00 | EDT | 0.68 |  | 19.059 |  | 7.23 |  | 92.7 |  | 44563.3 |  | 28.86 |  | 7.78 |  | 4.57 | i | 18.39 | i | 10.97 | c, i
61-0194 | 2022-09-26 02:15 | EDT | 0.678 |  | 19.005 |  | 7.25 |  | 92.7 |  | 44423.7 |  | 28.76 |  | 7.78 |  | 4.28 | i | 17.21 | i | 9.19 | c, i
61-0194 | 2022-09-26 02:30 | EDT | 0.673 |  | 18.906 |  | 7.28 |  | 92.8 |  | 44142.9 |  | 28.55 |  | 7.78 |  | 4.6 | i | 18.5 | i | 10.76 | c, i
61-0194 | 2022-09-26 02:45 | EDT | 0.673 |  | 18.91 |  | 7.27 |  | 92.7 |  | 44072.7 |  | 28.5 |  | 7.78 |  | 4.47 | i | 17.99 | i | 10.34 | c, i
61-0194 | 2022-09-26 03:00 | EDT | 0.671 |  | 18.88 |  | 7.24 |  | 92.2 |  | 44031.7 |  | 28.47 |  | 7.77 |  | 4.22 | i | 16.96 | i | 9.97 | c, i
61-0194 | 2022-09-26 03:15 | EDT | 0.669 |  | 18.907 |  | 7.17 |  | 91.4 |  | 44095.1 |  | 28.52 |  | 7.77 |  | 4.41 | i | 17.74 | i | 9.64 | c, i
61-0194 | 2022-09-26 03:30 | EDT | 0.669 |  | 18.95 |  | 7.12 |  | 90.8 |  | 44206.7 |  | 28.6 |  | 7.76 |  | 3.79 | i | 15.24 | i | 8.5 | c, i
61-0194 | 2022-09-26 03:45 | EDT | 0.669 |  | 19.062 |  | 7.13 |  | 91.3 |  | 44542.8 |  | 28.84 |  | 7.77 |  | 3.72 | i | 14.95 | i | 8.38 | c, i
61-0194 | 2022-09-26 04:00 | EDT | 0.669 |  | 19.008 |  | 7.15 |  | 91.5 |  | 44454.5 |  | 28.78 |  | 7.77 |  | 4.46 | i | 17.95 | i | 9.39 | c, i
61-0194 | 2022-09-26 04:15 | EDT | 0.668 |  | 18.926 |  | 7.12 |  | 90.9 |  | 44341 |  | 28.7 |  | 7.76 |  | 3.61 | i | 14.51 | i | 8.05 | c, i
61-0194 | 2022-09-26 04:30 | EDT | 0.67 |  | 18.919 |  | 7.11 |  | 90.8 |  | 44368.9 |  | 28.72 |  | 7.76 |  | 3.59 | i | 14.43 | i | 8.36 | c, i
61-0194 | 2022-09-26 04:45 | EDT | 0.673 |  | 18.888 |  | 7.18 |  | 91.6 |  | 44370.5 |  | 28.72 |  | 7.77 |  | 3.57 | i | 14.38 | i | 7.69 | c, i
61-0194 | 2022-09-26 05:00 | EDT | 0.672 |  | 18.878 |  | 7.13 |  | 91 |  | 44375 |  | 28.72 |  | 7.77 |  | 3.52 | i | 14.17 | i | 7.87 | c, i
61-0194 | 2022-09-26 05:15 | EDT | 0.675 |  | 18.863 |  | 7.13 |  | 91 |  | 44377.2 |  | 28.72 |  | 7.77 |  | 3.55 | i | 14.29 | i | 7.93 | c, i
61-0194 | 2022-09-26 05:30 | EDT | 0.679 |  | 18.848 |  | 7.18 |  | 91.6 |  | 44423.9 |  | 28.76 |  | 7.77 |  | 3.49 | i | 14.06 | i | 6.37 | c, i
61-0194 | 2022-09-26 05:45 | EDT | 0.68 |  | 18.914 |  | 7.17 |  | 91.5 |  | 44543 |  | 28.84 |  | 7.77 |  | 3.42 | i | 13.77 | i | 7.71 | c, i
61-0194 | 2022-09-26 06:00 | EDT | 0.681 |  | 18.962 |  | 7.17 |  | 91.7 |  | 44639.3 |  | 28.91 |  | 7.78 |  | 3.52 | i | 14.14 | i | 8.25 | c, i
61-0194 | 2022-09-26 06:15 | EDT | 0.685 |  | 18.991 |  | 7.14 |  | 91.4 |  | 44691.7 |  | 28.95 |  | 7.78 |  | 3.62 | i | 14.54 | i | 8.41 | c, i
61-0194 | 2022-09-26 06:30 | EDT | 0.685 |  | 18.987 |  | 7.07 |  | 90.5 |  | 44719.5 |  | 28.97 |  | 7.77 |  | 3.4 | i | 13.66 | i | 7.89 | c, i
61-0194 | 2022-09-26 06:45 | EDT | 0.686 |  | 18.97 |  | 7.11 |  | 91 |  | 44797 |  | 29.02 |  | 7.78 |  | 3.14 | i | 12.61 | i | 7.19 | c, i
61-0194 | 2022-09-26 07:00 | EDT | 0.691 |  | 18.993 |  | 7.11 |  | 91.1 |  | 44868.8 |  | 29.08 |  | 7.78 |  | 3.1 | i | 12.47 | i | 7.11 | c, i
61-0194 | 2022-09-26 07:15 | EDT | 0.696 |  | 18.996 |  | 7.13 |  | 91.3 |  | 44912 |  | 29.11 |  | 7.78 |  | 3.02 | i | 12.13 | i | 7.17 | c, i
61-0194 | 2022-09-26 07:30 | EDT | 0.698 |  | 18.994 |  | 7.13 |  | 91.3 |  | 44945.7 |  | 29.13 |  | 7.78 |  | 2.9 | i | 11.65 | i | 6.11 | c, i
61-0194 | 2022-09-26 07:45 | EDT | 0.703 |  | 19.004 |  | 7.13 |  | 91.4 |  | 44986 |  | 29.16 |  | 7.78 |  | 2.78 | i | 11.17 | i | 6.68 | c, i
61-0194 | 2022-09-26 08:00 | EDT | 0.701 |  | 19.006 |  | 7.13 |  | 91.5 |  | 45014.7 |  | 29.18 |  | 7.78 |  | 2.73 | i | 10.99 | i | 6.42 | c, i
61-0194 | 2022-09-26 08:15 | EDT | 0.701 |  | 18.985 |  | 7.15 |  | 91.7 |  | 45007.2 |  | 29.18 |  | 7.78 |  | 2.72 | i | 10.94 | i | 6.39 | c, i
61-0194 | 2022-09-26 08:30 | EDT | 0.701 |  | 18.993 |  | 7.2 |  | 92.3 |  | 45006.7 |  | 29.18 |  | 7.79 |  | 2.86 | i | 11.52 | i | 6.88 | c, i
61-0194 | 2022-09-26 08:45 | EDT | 0.705 |  | 18.995 |  | 7.23 |  | 92.7 |  | 45000.9 |  | 29.17 |  | 7.79 |  | 2.9 | i | 11.68 | i | 6.9 | c, i
61-0194 | 2022-09-26 09:00 | EDT | 0.702 |  | 19.003 |  | 7.27 |  | 93.2 |  | 44981.3 |  | 29.16 |  | 7.79 |  | 2.99 | i | 12.01 | i | 7.31 | c, i
61-0194 | 2022-09-26 09:15 | EDT | 0.706 |  | 19.003 |  | 7.34 |  | 94 |  | 44965.3 |  | 29.15 |  | 7.8 |  | 3 | i | 12.05 | i | 7.98 | c, i
61-0194 | 2022-09-26 09:30 | EDT | 0.705 |  | 19.014 |  | 7.37 |  | 94.4 |  | 44945.7 |  | 29.13 |  | 7.8 |  | 2.96 | i | 11.92 | i | 7.59 | c, i
61-0194 | 2022-09-26 09:45 | EDT | 0.706 |  | 19.026 |  | 7.39 |  | 94.8 |  | 44929.3 |  | 29.12 |  | 7.8 |  | 3.03 | i | 12.17 | i | 7.62 | c, i
61-0194 | 2022-09-26 10:00 | EDT | 0.707 |  | 19.048 |  | 7.43 |  | 95.3 |  | 44905.1 |  | 29.1 |  | 7.81 |  | 3.1 | i | 12.49 | i | 7.78 | c, i
61-0194 | 2022-09-26 10:15 | EDT | 0.71 |  | 19.101 |  | 7.49 |  | 96.2 |  | 44877 |  | 29.08 |  | 7.81 |  | 3.22 | i | 12.97 | i | 8.24 | c, i
61-0194 | 2022-09-26 10:30 | EDT | 0.706 |  | 19.151 |  | 7.54 |  | 96.9 |  | 44818.7 |  | 29.04 |  | 7.81 |  | 3.28 | i | 13.2 | i | 8.58 | c, i
61-0194 | 2022-09-26 10:45 | EDT | 0.707 |  | 19.193 |  | 7.57 |  | 97.4 |  | 44852.6 |  | 29.06 |  | 7.82 |  | 3.15 | i | 12.67 | i | 8.03 | c, i
61-0194 | 2022-09-26 11:00 | EDT | 0.707 |  | 19.223 |  | 7.62 |  | 98 |  | 44809.3 |  | 29.03 |  | 7.82 |  | 3.17 | i | 12.75 | i | 7.65 | c, i
61-0194 | 2022-09-26 11:15 | EDT | 0.71 |  | 19.253 |  | 7.67 |  | 98.7 |  | 44803.2 |  | 29.03 |  | 7.83 |  | 2.96 | i | 11.9 | i | 7.49 | c, i
61-0194 | 2022-09-26 11:30 | EDT | 0.702 |  | 19.267 |  | 7.73 |  | 99.5 |  | 44780.6 |  | 29.01 |  | 7.83 |  | 3.14 | i | 12.64 | i | 8.03 | c, i
61-0194 | 2022-09-26 11:45 | EDT | 0.833 |  | 19.358 |  | 7.86 |  | 101.2 |  | 44485.6 |  | 28.8 |  | 7.76 |  | 3.13 | i | 12.54 | i | 7.61 | c, i
61-0194 | 2022-09-26 12:00 | EDT | 0.834 |  | 19.364 |  | 7.89 |  | 101.6 |  | 44462.3 |  | 28.78 |  | 7.83 |  | 3.26 | i | 13.05 | i | 7.31 | c, i
61-0194 | 2022-09-26 12:15 | EDT | 0.83 |  | 19.442 |  | 7.95 |  | 102.6 |  | 44454.1 |  | 28.78 |  | 7.85 |  | 3.12 | i | 12.48 | i | 7.1 | c, i
61-0194 | 2022-09-26 12:30 | EDT | 0.829 |  | 19.465 |  | 8 |  | 103.3 |  | 44468.7 |  | 28.79 |  | 7.86 |  | 3.25 | i | 13.02 | i | 7.46 | c, i
61-0194 | 2022-09-26 12:45 | EDT | 0.828 |  | 19.49 |  | 7.99 |  | 103.1 |  | 44485.9 |  | 28.8 |  | 7.87 |  | 3.2 | i | 12.78 | i | 7.17 | c, i
61-0194 | 2022-09-26 13:00 | EDT | 0.827 |  | 19.503 |  | 8 |  | 103.3 |  | 44534.8 |  | 28.83 |  | 7.87 |  | 3.12 | i | 12.5 | i | 7.07 | c, i
61-0194 | 2022-09-26 13:15 | EDT | 0.825 |  | 19.532 |  | 7.98 |  | 103.2 |  | 44579.1 |  | 28.87 |  | 7.88 |  | 3.06 | i | 12.23 | i | 6.93 | c, i
61-0194 | 2022-09-26 13:30 | EDT | 0.821 |  | 19.501 |  | 7.86 |  | 101.5 |  | 44611.5 |  | 28.89 |  | 7.87 |  | 3.17 | i | 12.69 | i | 7.04 | c, i
61-0194 | 2022-09-26 13:45 | EDT | 0.832 |  | 19.545 |  | 7.87 |  | 101.8 |  | 44619.8 |  | 28.9 |  | 7.87 |  | 3.1 | i | 12.4 | i | 6.87 | c, i
61-0194 | 2022-09-26 14:00 | EDT | 0.819 |  | 19.489 |  | 7.76 |  | 100.3 |  | 44655.4 |  | 28.92 |  | 7.87 |  | 2.88 | i | 11.52 | i | 6.11 | c, i
61-0194 | 2022-09-26 14:15 | EDT | 0.825 |  | 19.562 |  | 7.94 |  | 102.7 |  | 44688.3 |  | 28.94 |  | 7.88 |  | 3.08 | i | 12.31 | i | 6.67 | c, i
61-0194 | 2022-09-26 14:30 | EDT | 0.832 |  | 19.567 |  | 7.96 |  | 103 |  | 44699.7 |  | 28.95 |  | 7.89 |  | 3.27 | i | 13.08 | i | 7.13 | c, i
61-0194 | 2022-09-26 14:45 | EDT | 0.828 |  | 19.578 |  | 7.95 |  | 103 |  | 44728.9 |  | 28.97 |  | 7.89 |  | 3.44 | i | 13.77 | i | 7.33 | c, i
61-0194 | 2022-09-26 15:00 | EDT | 0.827 |  | 19.584 |  | 7.94 |  | 102.8 |  | 44768.2 |  | 29 |  | 7.89 |  | 3.55 | i | 14.21 | i | 7.57 | c, i
61-0194 | 2022-09-26 15:15 | EDT | 0.832 |  | 19.658 |  | 7.88 |  | 102.1 |  | 44778.5 |  | 29.01 |  | 7.88 |  | 3.34 | i | 13.34 | i | 7.1 | c, i
61-0194 | 2022-09-26 15:30 | EDT | 0.823 |  | 19.673 |  | 7.83 |  | 101.5 |  | 44773.9 |  | 29.01 |  | 7.88 |  | 3.24 | i | 12.98 | i | 6.85 | c, i
61-0194 | 2022-09-26 15:45 | EDT | 0.828 |  | 19.666 |  | 7.79 |  | 101 |  | 44783.1 |  | 29.01 |  | 7.88 |  | 3.2 | i | 12.79 | i | 6.61 | c, i
61-0194 | 2022-09-26 16:00 | EDT | 0.835 |  | 19.677 |  | 7.82 |  | 101.4 |  | 44803.9 |  | 29.03 |  | 7.88 |  | 3.33 | i | 13.33 | i | 7.03 | c, i
61-0194 | 2022-09-26 16:15 | EDT | 0.833 |  | 19.689 |  | 7.82 |  | 101.4 |  | 44806.6 |  | 29.03 |  | 7.88 |  | 3.43 | i | 13.73 | i | 7.13 | c, i
61-0194 | 2022-09-26 16:30 | EDT | 0.834 |  | 19.698 |  | 7.8 |  | 101.2 |  | 44795.5 |  | 29.02 |  | 7.88 |  | 3.39 | i | 13.55 | i | 7 | c, i
61-0194 | 2022-09-26 16:45 | EDT | 0.822 |  | 19.698 |  | 7.77 |  | 100.8 |  | 44787.7 |  | 29.02 |  | 7.88 |  | 3.33 | i | 13.32 | i | 6.89 | c, i
61-0194 | 2022-09-26 17:00 | EDT | 0.835 |  | 19.711 |  | 7.75 |  | 100.6 |  | 44769.9 |  | 29 |  | 7.88 |  | 3.33 | i | 13.34 | i | 6.76 | c, i
61-0194 | 2022-09-26 17:15 | EDT | 0.83 |  | 19.716 |  | 7.74 |  | 100.4 |  | 44765.9 |  | 29 |  | 7.88 |  | 3.16 | i | 12.62 | i | 6.45 | c, i
61-0194 | 2022-09-26 17:30 | EDT | 0.834 |  | 19.714 |  | 7.72 |  | 100.1 |  | 44760.9 |  | 29 |  | 7.87 |  | 3.18 | i | 12.73 | i | 6.42 | c, i
61-0194 | 2022-09-26 17:45 | EDT | 0.832 |  | 19.711 |  | 7.7 |  | 99.9 |  | 44762.1 |  | 29 |  | 7.87 |  | 3.21 | i | 12.86 | i | 6.42 | c, i
61-0194 | 2022-09-26 18:00 | EDT | 0.837 |  | 19.704 |  | 7.74 |  | 100.5 |  | 44804.3 |  | 29.03 |  | 7.88 |  | 3.34 | i | 13.34 | i | 6.78 | c, i
61-0194 | 2022-09-26 18:15 | EDT | 0.836 |  | 19.688 |  | 7.72 |  | 100.2 |  | 44814.6 |  | 29.04 |  | 7.88 |  | 3.25 | i | 13 | i | 6.51 | c, i
61-0194 | 2022-09-26 18:30 | EDT | 0.833 |  | 19.672 |  | 7.76 |  | 100.7 |  | 44836.8 |  | 29.05 |  | 7.88 |  | 3.43 | i | 13.7 | i | 6.79 | c, i
61-0194 | 2022-09-26 18:45 | EDT | 0.837 |  | 19.666 |  | 7.74 |  | 100.5 |  | 44850.7 |  | 29.06 |  | 7.88 |  | 3.63 | i | 14.53 | i | 7.07 | c, i
61-0194 | 2022-09-26 19:00 | EDT | 0.841 |  | 19.647 |  | 7.75 |  | 100.5 |  | 44861.2 |  | 29.07 |  | 7.88 |  | 4 | i | 16.01 | i | 7.73 | c, i
61-0194 | 2022-09-26 19:15 | EDT | 0.837 |  | 19.648 |  | 7.74 |  | 100.3 |  | 44872.5 |  | 29.08 |  | 7.88 |  | 3.86 | i | 15.43 | i | 7.58 | c, i
61-0194 | 2022-09-26 19:30 | EDT | 0.842 |  | 19.578 |  | 7.75 |  | 100.4 |  | 44996.2 |  | 29.17 |  | 7.88 |  | 4.25 | i | 16.98 | i | 8.76 | c, i
61-0194 | 2022-09-26 19:45 | EDT | 0.844 |  | 19.554 |  | 7.77 |  | 100.6 |  | 45060.1 |  | 29.21 |  | 7.88 |  | 4.15 | i | 16.6 | i | 8.32 | c, i
61-0194 | 2022-09-26 20:00 | EDT | 0.85 |  | 19.541 |  | 7.76 |  | 100.5 |  | 45088.6 |  | 29.23 |  | 7.88 |  | 4.49 | i | 17.95 | i | 9.25 | c, i
61-0194 | 2022-09-26 20:15 | EDT | 0.847 |  | 19.529 |  | 7.75 |  | 100.4 |  | 45110 |  | 29.25 |  | 7.88 |  | 4.34 | i | 17.34 | i | 8.45 | c, i
61-0194 | 2022-09-26 20:30 | EDT | 0.85 |  | 19.525 |  | 7.77 |  | 100.6 |  | 45141.9 |  | 29.27 |  | 7.88 |  | 4.3 | i | 17.19 | i | 11.75 | c, i
61-0194 | 2022-09-26 20:45 | EDT | 0.852 |  | 19.503 |  | 7.81 |  | 101.2 |  | 45199 |  | 29.31 |  | 7.89 |  | 4.21 | i | 16.82 | i | 8.48 | c, i
61-0194 | 2022-09-26 21:00 | EDT | 0.856 |  | 19.493 |  | 7.81 |  | 101.2 |  | 45228.5 |  | 29.33 |  | 7.89 |  | 4.21 | i | 16.81 | i | 8.71 | c, i
61-0194 | 2022-09-26 21:15 | EDT | 0.858 |  | 19.485 |  | 7.79 |  | 100.9 |  | 45254.8 |  | 29.35 |  | 7.89 |  | 4.32 | i | 17.26 | i | 8.69 | c, i
61-0194 | 2022-09-26 21:30 | EDT | 0.858 |  | 19.488 |  | 7.77 |  | 100.7 |  | 45253.1 |  | 29.35 |  | 7.89 |  | 4.34 | i | 17.36 | i | 8.69 | c, i
61-0194 | 2022-09-26 21:45 | EDT | 0.862 |  | 19.492 |  | 7.76 |  | 100.5 |  | 45227 |  | 29.33 |  | 7.89 |  | 4.37 | i | 17.46 | i | 8.77 | c, i
61-0194 | 2022-09-26 22:00 | EDT | 0.861 |  | 19.489 |  | 7.71 |  | 99.9 |  | 45109.1 |  | 29.25 |  | 7.88 |  | 4.24 | i | 16.94 | i | 10.31 | c, i
61-0194 | 2022-09-26 22:15 | EDT | 0.866 |  | 19.528 |  | 7.68 |  | 99.5 |  | 44975.4 |  | 29.15 |  | 7.87 |  | 4.5 | i | 17.99 | i | 9.01 | c, i
61-0194 | 2022-09-26 22:30 | EDT | 0.867 |  | 19.546 |  | 7.67 |  | 99.4 |  | 44906.3 |  | 29.1 |  | 7.87 |  | 4.46 | i | 17.84 | i | 9.39 | c, i
61-0194 | 2022-09-26 22:45 | EDT | 0.867 |  | 19.548 |  | 7.7 |  | 99.7 |  | 44858.9 |  | 29.07 |  | 7.87 |  | 4.42 | i | 17.65 | i | 9.43 | c, i
61-0194 | 2022-09-26 23:00 | EDT | 0.868 |  | 19.566 |  | 7.68 |  | 99.5 |  | 44783.9 |  | 29.01 |  | 7.87 |  | 4.53 | i | 18.09 | i | 9.23 | c, i
61-0194 | 2022-09-26 23:15 | EDT | 0.866 |  | 19.564 |  | 7.65 |  | 99 |  | 44732.6 |  | 28.98 |  | 7.86 |  | 4.71 | i | 18.8 | i | 8.78 | c, i
61-0194 | 2022-09-26 23:30 | EDT | 0.866 |  | 19.532 |  | 7.65 |  | 99 |  | 44695.5 |  | 28.95 |  | 7.86 |  | 4.15 | i | 16.58 | i | 8.61 | c, i
61-0194 | 2022-09-26 23:45 | EDT | 0.866 |  | 19.564 |  | 7.62 |  | 98.5 |  | 44693.4 |  | 28.95 |  | 7.86 |  | 4.24 | i | 16.96 | i | 8.73 | c, i
61-0194 | 2022-09-27 | EDT | 0.867 |  | 19.563 |  | 7.62 |  | 98.6 |  | 44649.2 |  | 28.92 |  | 7.86 |  | 4.26 | i | 17.01 | i | 8.49 | c, i
61-0194 | 2022-09-27 00:15 | EDT | 0.866 |  | 19.55 |  | 7.6 |  | 98.3 |  | 44644.5 |  | 28.91 |  | 7.85 |  | 4.29 | i | 17.14 | i | 8.56 | c, i
61-0194 | 2022-09-27 00:30 | EDT | 0.865 |  | 19.546 |  | 7.63 |  | 98.7 |  | 44587 |  | 28.87 |  | 7.86 |  | 4.39 | i | 17.55 | i | 8.8 | c, i
61-0194 | 2022-09-27 00:45 | EDT | 0.864 |  | 19.532 |  | 7.59 |  | 98.2 |  | 44587.1 |  | 28.87 |  | 7.85 |  | 4.24 | i | 16.96 | i | 8.46 | c, i
61-0194 | 2022-09-27 01:00 | EDT | 0.866 |  | 19.519 |  | 7.55 |  | 97.6 |  | 44582.3 |  | 28.87 |  | 7.85 |  | 4.23 | i | 16.89 | i | 8.48 | c, i
61-0194 | 2022-09-27 01:15 | EDT | 0.863 |  | 19.51 |  | 7.49 |  | 96.7 |  | 44612 |  | 28.89 |  | 7.85 |  | 4.12 | i | 16.46 | i | 8.08 | c, i
61-0194 | 2022-09-27 01:30 | EDT | 0.864 |  | 19.503 |  | 7.48 |  | 96.6 |  | 44615.8 |  | 28.89 |  | 7.85 |  | 4.07 | i | 16.28 | i | 8.17 | c, i
61-0194 | 2022-09-27 01:45 | EDT | 0.863 |  | 19.491 |  | 7.48 |  | 96.5 |  | 44503.3 |  | 28.81 |  | 7.84 |  | 4.23 | i | 16.9 | i | 8.61 | c, i
61-0194 | 2022-09-27 02:00 | EDT | 0.863 |  | 19.473 |  | 7.46 |  | 96.2 |  | 44458.2 |  | 28.78 |  | 7.84 |  | 4.1 | i | 16.37 | i | 8.07 | c, i
61-0194 | 2022-09-27 02:15 | EDT | 0.862 |  | 19.485 |  | 7.45 |  | 96.2 |  | 44492.4 |  | 28.8 |  | 7.84 |  | 4.31 | i | 17.23 | i | 8.63 | c, i
61-0194 | 2022-09-27 02:30 | EDT | 0.862 |  | 19.477 |  | 7.47 |  | 96.4 |  | 44480.3 |  | 28.8 |  | 7.85 |  | 4.18 | i | 16.69 | i | 8.51 | c, i
61-0194 | 2022-09-27 02:45 | EDT | 0.862 |  | 19.459 |  | 7.46 |  | 96.2 |  | 44445 |  | 28.77 |  | 7.85 |  | 4.55 | i | 18.17 | i | 9.47 | c, i
61-0194 | 2022-09-27 03:00 | EDT | 0.863 |  | 19.465 |  | 7.49 |  | 96.6 |  | 44436.6 |  | 28.76 |  | 7.84 |  | 4.26 | i | 17.01 | i | 9.24 | c, i
61-0194 | 2022-09-27 03:15 | EDT | 0.863 |  | 19.461 |  | 7.51 |  | 96.9 |  | 44417.6 |  | 28.75 |  | 7.85 |  | 4.51 | i | 18.04 | i | 9.5 | c, i
61-0194 | 2022-09-27 03:30 | EDT | 0.862 |  | 19.469 |  | 7.48 |  | 96.6 |  | 44406.3 |  | 28.74 |  | 7.85 |  | 4.14 | i | 16.56 | i | 8.84 | c, i
61-0194 | 2022-09-27 03:45 | EDT | 0.864 |  | 19.433 |  | 7.46 |  | 96.2 |  | 44357.2 |  | 28.71 |  | 7.84 |  | 3.87 | i | 15.46 | i | 8.24 | c, i
61-0194 | 2022-09-27 04:00 | EDT | 0.865 |  | 19.464 |  | 7.48 |  | 96.4 |  | 44373.5 |  | 28.72 |  | 7.84 |  | 4.41 | i | 17.63 | i | 10 | c, i
61-0194 | 2022-09-27 04:15 | EDT | 0.865 |  | 19.38 |  | 7.26 |  | 93.5 |  | 44336.3 |  | 28.69 |  | 7.82 |  | 3.99 | i | 15.96 | i | 9.04 | c, i
61-0194 | 2022-09-27 04:30 | EDT | 0.866 |  | 19.389 |  | 7.23 |  | 93.1 |  | 44347.4 |  | 28.7 |  | 7.81 |  | 3.87 | i | 15.48 | i | 8.54 | c, i
61-0194 | 2022-09-27 04:45 | EDT | 0.867 |  | 19.351 |  | 7.22 |  | 92.9 |  | 44346.6 |  | 28.7 |  | 7.81 |  | 3.89 | i | 15.56 | i | 8.87 | c, i
61-0194 | 2022-09-27 05:00 | EDT | 0.867 |  | 19.365 |  | 7.19 |  | 92.5 |  | 44339.1 |  | 28.69 |  | 7.81 |  | 3.76 | i | 15.02 | i | 8.87 | c, i
61-0194 | 2022-09-27 05:15 | EDT | 0.866 |  | 19.388 |  | 7.17 |  | 92.3 |  | 44283.9 |  | 28.65 |  | 7.8 |  | 3.4 | i | 13.6 | i | 7.51 | c, i
61-0194 | 2022-09-27 05:30 | EDT | 0.866 |  | 19.375 |  | 7.1 |  | 91.4 |  | 44151.3 |  | 28.56 |  | 7.79 |  | 3.02 | i | 12.1 | i | 6.74 | c, i
61-0194 | 2022-09-27 05:45 | EDT | 0.866 |  | 19.402 |  | 7.13 |  | 91.7 |  | 44190.3 |  | 28.59 |  | 7.8 |  | 2.94 | i | 11.75 | i | 6.6 | c, i
61-0194 | 2022-09-27 06:00 | EDT | 0.867 |  | 19.374 |  | 7.12 |  | 91.6 |  | 44119.4 |  | 28.54 |  | 7.79 |  | 3.28 | i | 13.12 | i | 7.28 | c, i
61-0194 | 2022-09-27 06:15 | EDT | 0.866 |  | 19.379 |  | 7.1 |  | 91.3 |  | 44054 |  | 28.49 |  | 7.79 |  | 2.87 | i | 11.48 | i | 5.88 | c, i
61-0194 | 2022-09-27 06:30 | EDT | 0.867 |  | 19.351 |  | 7.07 |  | 90.8 |  | 44034.1 |  | 28.47 |  | 7.79 |  | 3.06 | i | 12.24 | i | 6.73 | c, i
61-0194 | 2022-09-27 06:45 | EDT | 0.868 |  | 19.407 |  | 7.08 |  | 91.2 |  | 44116.1 |  | 28.53 |  | 7.79 |  | 3.12 | i | 12.48 | i | 6.46 | c, i
61-0194 | 2022-09-27 07:00 | EDT | 0.869 |  | 19.415 |  | 7.1 |  | 91.4 |  | 44118.9 |  | 28.54 |  | 7.79 |  | 2.76 | i | 11.06 | i | 5.64 | c, i
61-0194 | 2022-09-27 07:15 | EDT | 0.872 |  | 19.431 |  | 7.16 |  | 92.2 |  | 44247.5 |  | 28.63 |  | 7.8 |  | 2.91 | i | 11.66 | i | 6.01 | c, i
61-0194 | 2022-09-27 07:30 | EDT | 0.874 |  | 19.444 |  | 7.21 |  | 92.9 |  | 44297.4 |  | 28.66 |  | 7.81 |  | 3.15 | i | 12.6 | i | 6.36 | c, i
61-0194 | 2022-09-27 07:45 | EDT | 0.874 |  | 19.44 |  | 7.19 |  | 92.7 |  | 44343.3 |  | 28.7 |  | 7.81 |  | 3.2 | i | 12.79 | i | 6.59 | c, i
61-0194 | 2022-09-27 08:00 | EDT | 0.877 |  | 19.443 |  | 7.19 |  | 92.8 |  | 44441.4 |  | 28.77 |  | 7.81 |  | 3.19 | i | 12.76 | i | 6.71 | c, i
61-0194 | 2022-09-27 08:15 | EDT | 0.875 |  | 19.328 |  | 7.21 |  | 92.8 |  | 44456.1 |  | 28.78 |  | 7.81 |  | 2.85 | i | 11.41 | i | 5.9 | c, i
61-0194 | 2022-09-27 08:30 | EDT | 0.872 |  | 19.349 |  | 7.26 |  | 93.5 |  | 44515.8 |  | 28.82 |  | 7.81 |  | 2.87 | i | 11.49 | i | 6.01 | c, i
61-0194 | 2022-09-27 08:45 | EDT | 0.873 |  | 19.38 |  | 7.25 |  | 93.4 |  | 44588.6 |  | 28.87 |  | 7.81 |  | 3.14 | i | 12.56 | i | 6.68 | c, i
61-0194 | 2022-09-27 09:00 | EDT | 0.871 |  | 19.391 |  | 7.28 |  | 93.9 |  | 44633.9 |  | 28.91 |  | 7.81 |  | 2.99 | i | 11.97 | i | 5.73 | c, i
61-0194 | 2022-09-27 09:15 | EDT | 0.875 |  | 19.397 |  | 7.31 |  | 94.3 |  | 44656.1 |  | 28.92 |  | 7.82 |  | 3.05 | i | 12.2 | i | 6.66 | c, i
61-0194 | 2022-09-27 09:30 | EDT | 0.877 |  | 19.404 |  | 7.36 |  | 94.9 |  | 44665.8 |  | 28.93 |  | 7.82 |  | 3.15 | i | 12.6 | i | 6.74 | c, i
61-0194 | 2022-09-27 09:45 | EDT | 0.877 |  | 19.418 |  | 7.4 |  | 95.5 |  | 44683.3 |  | 28.94 |  | 7.83 |  | 2.88 | i | 11.54 | i | 6.36 | c, i
61-0194 | 2022-09-27 10:00 | EDT | 0.877 |  | 19.463 |  | 7.48 |  | 96.6 |  | 44688 |  | 28.94 |  | 7.84 |  | 2.99 | i | 11.96 | i | 6.37 | c, i
61-0194 | 2022-09-27 10:15 | EDT | 0.876 |  | 19.467 |  | 7.53 |  | 97.3 |  | 44695.3 |  | 28.95 |  | 7.84 |  | 3.19 | i | 12.77 | i | 7.07 | c, i
61-0194 | 2022-09-27 10:30 | EDT | 0.88 |  | 19.469 |  | 7.56 |  | 97.7 |  | 44719.6 |  | 28.97 |  | 7.85 |  | 3.17 | i | 12.69 | i | 6.94 | c, i
61-0194 | 2022-09-27 10:45 | EDT | 0.878 |  | 19.483 |  | 7.57 |  | 97.9 |  | 44738.4 |  | 28.98 |  | 7.85 |  | 3.18 | i | 12.74 | i | 7.28 | c, i
61-0194 | 2022-09-27 11:00 | EDT | 0.876 |  | 19.501 |  | 7.59 |  | 98.1 |  | 44738.3 |  | 28.98 |  | 7.85 |  | 3.27 | i | 13.09 | i | 7.23 | c, i
61-0194 | 2022-09-27 11:15 | EDT | 0.875 |  | 19.486 |  | 7.58 |  | 97.9 |  | 44653.7 |  | 28.92 |  | 7.85 |  | 3.34 | i | 13.38 | i | 7.44 | c, i
61-0194 | 2022-09-27 11:30 | EDT | 0.876 |  | 19.482 |  | 7.56 |  | 97.7 |  | 44626 |  | 28.9 |  | 7.85 |  | 3.29 | i | 13.17 | i | 7.26 | c, i
61-0194 | 2022-09-27 11:45 | EDT | 0.875 |  | 19.488 |  | 7.55 |  | 97.5 |  | 44573.1 |  | 28.86 |  | 7.85 |  | 3.26 | i | 13.06 | i | 7.15 | c, i
61-0194 | 2022-09-27 12:00 | EDT | 0.872 |  | 19.514 |  | 7.59 |  | 98 |  | 44544.8 |  | 28.84 |  | 7.85 |  | 3.26 | i | 13.03 | i | 7.22 | c, i
61-0194 | 2022-09-27 12:15 | EDT | 0.878 |  | 19.553 |  | 7.68 |  | 99.3 |  | 44545.3 |  | 28.84 |  | 7.86 |  | 3.66 | i | 14.63 | i | 8.03 | c, i
61-0194 | 2022-09-27 12:30 | EDT | 0.87 |  | 19.567 |  | 7.71 |  | 99.7 |  | 44527.3 |  | 28.83 |  | 7.86 |  | 4.18 | i | 16.7 | i | 9.22 | c, i
61-0194 | 2022-09-27 12:45 | EDT | 0.868 |  | 19.581 |  | 7.64 |  | 98.9 |  | 44479 |  | 28.79 |  | 7.86 |  | 3.3 | i | 13.2 | i | 7.24 | c, i
61-0194 | 2022-09-27 13:00 | EDT | 0.87 |  | 19.613 |  | 7.72 |  | 99.9 |  | 44453.8 |  | 28.78 |  | 7.87 |  | 3.62 | i | 14.48 | i | 7.96 | c, i
61-0194 | 2022-09-27 13:15 | EDT | 0.868 |  | 19.622 |  | 7.73 |  | 100.1 |  | 44434.3 |  | 28.76 |  | 7.87 |  | 3.73 | i | 14.89 | i | 8.04 | c, i
61-0194 | 2022-09-27 13:30 | EDT | 0.868 |  | 19.655 |  | 7.79 |  | 100.9 |  | 44432.9 |  | 28.76 |  | 7.87 |  | 3.76 | i | 15.03 | i | 8.14 | c, i
61-0194 | 2022-09-27 13:45 | EDT | 0.868 |  | 19.663 |  | 7.78 |  | 100.8 |  | 44444.7 |  | 28.77 |  | 7.87 |  | 3.86 | i | 15.41 | i | 8.22 | c, i
61-0194 | 2022-09-27 14:00 | EDT | 0.861 |  | 19.72 |  | 7.87 |  | 102 |  | 44447.7 |  | 28.77 |  | 7.88 |  | 3.98 | i | 15.92 | i | 8.37 | c, i
61-0194 | 2022-09-27 14:15 | EDT | 0.861 |  | 19.717 |  | 7.88 |  | 102.1 |  | 44461.9 |  | 28.78 |  | 7.88 |  | 4.07 | i | 16.27 | i | 8.55 | c, i
61-0194 | 2022-09-27 14:30 | EDT | 0.863 |  | 19.71 |  | 7.86 |  | 101.8 |  | 44451.6 |  | 28.77 |  | 7.88 |  | 3.94 | i | 15.74 | i | 8.2 | c, i
61-0194 | 2022-09-27 14:45 | EDT | 0.869 |  | 19.726 |  | 7.88 |  | 102.2 |  | 44451.2 |  | 28.77 |  | 7.89 |  | 3.76 | i | 15.03 | i | 7.86 | c, i
61-0194 | 2022-09-27 15:00 | EDT | 0.866 |  | 19.751 |  | 7.93 |  | 102.9 |  | 44453.1 |  | 28.77 |  | 7.89 |  | 3.95 | i | 15.8 | i | 8.28 | c, i
61-0194 | 2022-09-27 15:15 | EDT | 0.869 |  | 19.748 |  | 7.93 |  | 102.9 |  | 44460.9 |  | 28.78 |  | 7.89 |  | 3.99 | i | 15.97 | i | 8.31 | c, i
61-0194 | 2022-09-27 15:30 | EDT | 0.865 |  | 19.758 |  | 7.95 |  | 103.2 |  | 44483.1 |  | 28.8 |  | 7.89 |  | 4.04 | i | 16.15 | i | 8.43 | c, i
61-0194 | 2022-09-27 15:45 | EDT | 0.87 |  | 19.803 |  | 8.13 |  | 105.6 |  | 44584.8 |  | 28.87 |  | 7.91 |  | 4.97 | i | 19.87 | i | 10.02 | c, i
61-0194 | 2022-09-27 16:00 | EDT | 0.867 |  | 19.81 |  | 8.2 |  | 106.6 |  | 44639.1 |  | 28.91 |  | 7.91 |  | 5.4 | i | 21.56 | i | 11.07 | c, i
61-0194 | 2022-09-27 16:15 | EDT | 0.868 |  | 19.803 |  | 8.19 |  | 106.5 |  | 44666.1 |  | 28.93 |  | 7.91 |  | 5.17 | i | 20.63 | i | 10.51 | c, i
61-0194 | 2022-09-27 16:30 | EDT | 0.869 |  | 19.794 |  | 8.11 |  | 105.4 |  | 44648.4 |  | 28.91 |  | 7.91 |  | 4.78 | i | 19.08 | i | 9.82 | c, i
61-0194 | 2022-09-27 16:45 | EDT | 0.871 |  | 19.811 |  | 8.14 |  | 105.7 |  | 44632.6 |  | 28.9 |  | 7.91 |  | 4.77 | i | 19.05 | i | 9.95 | c, i
61-0194 | 2022-09-27 17:00 | EDT | 0.872 |  | 19.808 |  | 8.05 |  | 104.6 |  | 44662.1 |  | 28.92 |  | 7.9 |  | 4.24 | i | 16.96 | i | 8.61 | c, i
61-0194 | 2022-09-27 17:15 | EDT | 0.875 |  | 19.814 |  | 8.02 |  | 104.2 |  | 44635.6 |  | 28.91 |  | 7.9 |  | 4 | i | 15.99 | i | 8.15 | c, i
61-0194 | 2022-09-27 17:30 | EDT | 0.875 |  | 19.799 |  | 7.91 |  | 102.8 |  | 44708.9 |  | 28.96 |  | 7.89 |  | 3.63 | i | 14.5 | i | 7.23 | c, i
61-0194 | 2022-09-27 17:45 | EDT | 0.879 |  | 19.801 |  | 7.94 |  | 103.2 |  | 44696.6 |  | 28.95 |  | 7.89 |  | 3.8 | i | 15.19 | i | 7.43 | c, i
61-0194 | 2022-09-27 18:00 | EDT | 0.879 |  | 19.776 |  | 7.93 |  | 103 |  | 44731.3 |  | 28.97 |  | 7.89 |  | 3.54 | i | 14.16 | i | 7.19 | c, i
61-0194 | 2022-09-27 18:15 | EDT | 0.882 |  | 19.781 |  | 7.86 |  | 102.2 |  | 44755.2 |  | 28.99 |  | 7.89 |  | 3.55 | i | 14.19 | i | 6.81 | c, i
61-0194 | 2022-09-27 18:30 | EDT | 0.881 |  | 19.752 |  | 7.76 |  | 100.7 |  | 44785 |  | 29.01 |  | 7.88 |  | 3.5 | i | 13.98 | i | 6.56 | c, i
61-0194 | 2022-09-27 18:45 | EDT | 0.884 |  | 19.731 |  | 7.74 |  | 100.5 |  | 44809.1 |  | 29.03 |  | 7.88 |  | 3.44 | i | 13.77 | i | 6.49 | c, i
61-0194 | 2022-09-27 19:00 | EDT | 0.884 |  | 19.709 |  | 7.77 |  | 100.9 |  | 44830.1 |  | 29.05 |  | 7.88 |  | 4.49 | i | 17.94 | i | 8.6 | c, i
61-0194 | 2022-09-27 19:15 | EDT | 0.884 |  | 19.671 |  | 7.61 |  | 98.8 |  | 44767.2 |  | 29 |  | 7.86 |  | 3.72 | i | 14.87 | i | 6.92 | c, i
61-0194 | 2022-09-27 19:30 | EDT | 0.884 |  | 19.659 |  | 7.53 |  | 97.6 |  | 44794 |  | 29.02 |  | 7.86 |  | 3.7 | i | 14.78 | i | 6.92 | c, i
61-0194 | 2022-09-27 19:45 | EDT | 0.885 |  | 19.65 |  | 7.48 |  | 96.9 |  | 44836.1 |  | 29.05 |  | 7.85 |  | 3.37 | i | 13.49 | i | 6.21 | c, i
61-0194 | 2022-09-27 20:00 | EDT | 0.887 |  | 19.66 |  | 7.65 |  | 99.3 |  | 44845.3 |  | 29.06 |  | 7.87 |  | 4 | i | 16 | i | 7.67 | c, i
61-0194 | 2022-09-27 20:15 | EDT | 0.894 |  | 19.632 |  | 7.63 |  | 98.9 |  | 44849.6 |  | 29.06 |  | 7.87 |  | 3.49 | i | 13.96 | i | 6.61 | c, i
61-0194 | 2022-09-27 20:30 | EDT | 0.894 |  | 19.56 |  | 7.63 |  | 98.9 |  | 44904.2 |  | 29.1 |  | 7.87 |  | 3.83 | i | 15.31 | i | 7.18 | c, i
61-0194 | 2022-09-27 20:45 | EDT | 0.899 |  | 19.607 |  | 7.57 |  | 98.1 |  | 44977.3 |  | 29.15 |  | 7.87 |  | 3.63 | i | 14.51 | i | 6.83 | c, i
61-0194 | 2022-09-27 21:00 | EDT | 0.9 |  | 19.601 |  | 7.54 |  | 97.7 |  | 45002 |  | 29.17 |  | 7.86 |  | 3.74 | i | 14.97 | i | 7.43 | c, i
61-0194 | 2022-09-27 21:15 | EDT | 0.9 |  | 19.599 |  | 7.58 |  | 98.3 |  | 45060.1 |  | 29.21 |  | 7.87 |  | 3.69 | i | 14.74 | i | 6.96 | c, i
61-0194 | 2022-09-27 21:30 | EDT | 0.903 |  | 19.594 |  | 7.6 |  | 98.6 |  | 45078.2 |  | 29.23 |  | 7.87 |  | 3.8 | i | 15.18 | i | 7.13 | c, i
61-0194 | 2022-09-27 21:45 | EDT | 0.904 |  | 19.546 |  | 7.57 |  | 98.1 |  | 45075.1 |  | 29.22 |  | 7.87 |  | 3.49 | i | 13.97 | i | 7.43 | c, i
61-0194 | 2022-09-27 22:00 | EDT | 0.908 |  | 19.522 |  | 7.62 |  | 98.6 |  | 45042.8 |  | 29.2 |  | 7.87 |  | 3.8 | i | 15.18 | i | 7.45 | c, i
61-0194 | 2022-09-27 22:15 | EDT | 0.905 |  | 19.513 |  | 7.52 |  | 97.4 |  | 45006.7 |  | 29.17 |  | 7.86 |  | 3.91 | i | 15.63 | i | 7.11 | c, i
61-0194 | 2022-09-27 22:30 | EDT | 0.907 |  | 19.501 |  | 7.49 |  | 96.9 |  | 44922.1 |  | 29.11 |  | 7.86 |  | 3.71 | i | 14.82 | i | 7.03 | c, i
61-0194 | 2022-09-27 22:45 | EDT | 0.909 |  | 19.496 |  | 7.51 |  | 97.1 |  | 44871 |  | 29.08 |  | 7.86 |  | 3.88 | i | 15.5 | i | 7.45 | c, i
61-0194 | 2022-09-27 23:00 | EDT | 0.911 |  | 19.449 |  | 7.48 |  | 96.6 |  | 44820.7 |  | 29.04 |  | 7.85 |  | 3.78 | i | 15.09 | i | 7.3 | c, i
61-0194 | 2022-09-27 23:15 | EDT | 0.906 |  | 19.453 |  | 7.5 |  | 96.9 |  | 44798.6 |  | 29.02 |  | 7.86 |  | 3.79 | i | 15.16 | i | 7.66 | c, i
61-0194 | 2022-09-27 23:30 | EDT | 0.907 |  | 19.446 |  | 7.47 |  | 96.5 |  | 44799.7 |  | 29.03 |  | 7.86 |  | 4.1 | i | 16.38 | i | 7.75 | c, i
61-0194 | 2022-09-27 23:45 | EDT | 0.908 |  | 19.468 |  | 7.48 |  | 96.6 |  | 44768.2 |  | 29 |  | 7.85 |  | 4.34 | i | 17.36 | i | 8.79 | c, i
61-0194 | 2022-09-28 | EDT | 0.908 |  | 19.426 |  | 7.56 |  | 97.5 |  | 44702.3 |  | 28.96 |  | 7.86 |  | 4.12 | i | 16.48 | i | 7.92 | c, i
61-0194 | 2022-09-28 00:15 | EDT | 0.911 |  | 19.427 |  | 7.56 |  | 97.6 |  | 44731 |  | 28.98 |  | 7.86 |  | 3.89 | i | 15.53 | i | 7.43 | c, i
61-0194 | 2022-09-28 00:30 | EDT | 0.908 |  | 19.38 |  | 7.54 |  | 97.2 |  | 44734.5 |  | 28.98 |  | 7.86 |  | 4 | i | 16 | i | 7.79 | c, i
61-0194 | 2022-09-28 00:45 | EDT | 0.912 |  | 19.402 |  | 7.51 |  | 96.9 |  | 44680.5 |  | 28.94 |  | 7.86 |  | 4.21 | i | 16.84 | i | 8.41 | c, i
61-0194 | 2022-09-28 01:00 | EDT | 0.913 |  | 19.407 |  | 7.49 |  | 96.6 |  | 44670.8 |  | 28.93 |  | 7.86 |  | 4.1 | i | 16.38 | i | 8.04 | c, i
61-0194 | 2022-09-28 01:15 | EDT | 0.914 |  | 19.436 |  | 7.51 |  | 96.9 |  | 44735.2 |  | 28.98 |  | 7.86 |  | 4.07 | i | 16.25 | i | 8.08 | c, i
61-0194 | 2022-09-28 01:30 | EDT | 0.91 |  | 19.389 |  | 7.51 |  | 96.9 |  | 44719.4 |  | 28.97 |  | 7.86 |  | 3.92 | i | 15.67 | i | 7.68 | c, i
61-0194 | 2022-09-28 01:45 | EDT | 0.915 |  | 19.409 |  | 7.55 |  | 97.3 |  | 44640.7 |  | 28.91 |  | 7.86 |  | 4.27 | i | 17.06 | i | 7.05 | c, i
61-0194 | 2022-09-28 02:00 | EDT | 0.915 |  | 19.39 |  | 7.53 |  | 97.1 |  | 44674.5 |  | 28.94 |  | 7.86 |  | 4.45 | i | 17.78 | i | 8.94 | c, i
61-0194 | 2022-09-28 02:15 | EDT | 0.914 |  | 19.396 |  | 7.47 |  | 96.3 |  | 44649.1 |  | 28.92 |  | 7.86 |  | 4.44 | i | 17.73 | i | 8.94 | c, i
61-0194 | 2022-09-28 02:30 | EDT | 0.911 |  | 19.359 |  | 7.49 |  | 96.5 |  | 44677.2 |  | 28.94 |  | 7.86 |  | 4.16 | i | 16.61 | i | 7.58 | c, i
61-0194 | 2022-09-28 02:45 | EDT | 0.916 |  | 19.36 |  | 7.48 |  | 96.5 |  | 44675.3 |  | 28.94 |  | 7.86 |  | 4.08 | i | 16.31 | i | 8.11 | c, i
61-0194 | 2022-09-28 03:00 | EDT | 0.917 |  | 19.32 |  | 7.45 |  | 96 |  | 44676.3 |  | 28.94 |  | 7.86 |  | 4.15 | i | 16.59 | i | 8.2 | c, i
61-0194 | 2022-09-28 03:15 | EDT | 0.915 |  | 19.299 |  | 7.42 |  | 95.5 |  | 44684.7 |  | 28.94 |  | 7.85 |  | 4.04 | i | 16.14 | i | 8.03 | c, i
61-0194 | 2022-09-28 03:30 | EDT | 0.917 |  | 19.194 |  | 7.58 |  | 97.3 |  | 44560.5 |  | 28.85 |  | 7.87 |  | 4.53 | i | 18.09 | i | 8.86 | c, i
61-0194 | 2022-09-28 03:45 | EDT | 0.916 |  | 19.219 |  | 7.53 |  | 96.7 |  | 44581.5 |  | 28.87 |  | 7.86 |  | 4.33 | i | 17.29 | i | 8.38 | c, i
61-0194 | 2022-09-28 04:00 | EDT | 0.919 |  | 19.18 |  | 7.49 |  | 96.2 |  | 44570.9 |  | 28.86 |  | 7.86 |  | 4.26 | i | 17.01 | i | 8.1 | c, i
61-0194 | 2022-09-28 04:15 | EDT | 0.919 |  | 19.146 |  | 7.65 |  | 98.1 |  | 44490.4 |  | 28.8 |  | 7.88 |  | 4.76 | i | 19 | i | 8.97 | c, i
61-0194 | 2022-09-28 04:30 | EDT | 0.92 |  | 19.131 |  | 7.6 |  | 97.5 |  | 44506.7 |  | 28.82 |  | 7.87 |  | 4.69 | i | 18.73 | i | 9.22 | c, i
61-0194 | 2022-09-28 04:45 | EDT | 0.92 |  | 19.134 |  | 7.52 |  | 96.4 |  | 44542.3 |  | 28.84 |  | 7.87 |  | 4.25 | i | 16.99 | i | 8.02 | c, i
61-0194 | 2022-09-28 05:00 | EDT | 0.92 |  | 19.104 |  | 7.55 |  | 96.8 |  | 44560.1 |  | 28.85 |  | 7.87 |  | 4.5 | i | 17.97 | i | 8.65 | c, i
61-0194 | 2022-09-28 05:15 | EDT | 0.92 |  | 19.13 |  | 7.49 |  | 96.1 |  | 44641.5 |  | 28.91 |  | 7.86 |  | 4.42 | i | 17.67 | i | 8.62 | c, i
61-0194 | 2022-09-28 05:30 | EDT | 0.921 |  | 19.105 |  | 7.52 |  | 96.4 |  | 44589.3 |  | 28.87 |  | 7.87 |  | 4.35 | i | 17.37 | i | 8.31 | c, i
61-0194 | 2022-09-28 05:45 | EDT | 0.921 |  | 19.092 |  | 7.47 |  | 95.8 |  | 44590.1 |  | 28.88 |  | 7.86 |  | 4.34 | i | 17.36 | i | 8.41 | c, i
61-0194 | 2022-09-28 06:00 | EDT | 0.921 |  | 19.084 |  | 7.45 |  | 95.4 |  | 44612.7 |  | 28.89 |  | 7.86 |  | 4.06 | i | 16.25 | i | 7.78 | c, i
61-0194 | 2022-09-28 06:15 | EDT | 0.922 |  | 19.081 |  | 7.36 |  | 94.4 |  | 44618.8 |  | 28.9 |  | 7.85 |  | 4.28 | i | 17.1 | i | 8.45 | c, i
61-0194 | 2022-09-28 06:30 | EDT | 0.922 |  | 19.058 |  | 7.31 |  | 93.6 |  | 44627.2 |  | 28.9 |  | 7.85 |  | 3.96 | i | 15.85 | i | 7.86 | c, i
61-0194 | 2022-09-28 06:45 | EDT | 0.924 |  | 19.059 |  | 7.49 |  | 95.9 |  | 44686.1 |  | 28.94 |  | 7.86 |  | 3.6 | i | 14.39 | i | 6.97 | c, i
61-0194 | 2022-09-28 07:00 | EDT | 0.927 |  | 19.015 |  | 7.48 |  | 95.8 |  | 44706.1 |  | 28.96 |  | 7.86 |  | 3.39 | i | 13.57 | i | 6.5 | c, i
61-0194 | 2022-09-28 07:15 | EDT | 0.928 |  | 18.985 |  | 7.42 |  | 95 |  | 44741.8 |  | 28.98 |  | 7.86 |  | 3.56 | i | 14.23 | i | 6.87 | c, i
61-0194 | 2022-09-28 07:30 | EDT | 0.929 |  | 19.093 |  | 7.3 |  | 93.7 |  | 44856.5 |  | 29.07 |  | 7.84 |  | 3.22 | i | 12.87 | i | 6.43 | c, i
61-0194 | 2022-09-28 07:45 | EDT | 0.932 |  | 19.019 |  | 7.31 |  | 93.7 |  | 44819.8 |  | 29.04 |  | 7.84 |  | 2.95 | i | 11.8 | i | 5.82 | c, i
61-0194 | 2022-09-28 08:00 | EDT | 0.932 |  | 18.977 |  | 7.31 |  | 93.7 |  | 44801.1 |  | 29.03 |  | 7.84 |  | 2.86 | i | 11.43 | i | 5.85 | c, i
61-0194 | 2022-09-28 08:15 | EDT | 0.931 |  | 18.966 |  | 7.32 |  | 93.8 |  | 44829.4 |  | 29.05 |  | 7.85 |  | 2.74 | i | 10.98 | i | 5.51 | c, i
61-0194 | 2022-09-28 08:30 | EDT | 0.932 |  | 18.956 |  | 7.32 |  | 93.7 |  | 44774.8 |  | 29.01 |  | 7.84 |  | 2.74 | i | 10.97 | i | 5.5 | c, i
61-0194 | 2022-09-28 08:45 | EDT | 0.934 |  | 18.987 |  | 7.38 |  | 94.5 |  | 44791.6 |  | 29.02 |  | 7.85 |  | 2.84 | i | 11.35 | i | 5.91 | c, i
61-0194 | 2022-09-28 09:00 | EDT | 0.934 |  | 19 |  | 7.49 |  | 96 |  | 44827.3 |  | 29.05 |  | 7.86 |  | 3.16 | i | 12.64 | i | 6.42 | c, i
61-0194 | 2022-09-28 09:15 | EDT | 0.937 |  | 19.003 |  | 7.6 |  | 97.4 |  | 44880 |  | 29.08 |  | 7.87 |  | 3.29 | i | 13.17 | i | 6.68 | c, i
61-0194 | 2022-09-28 09:30 | EDT | 0.942 |  | 18.905 |  | 7.53 |  | 96.3 |  | 44953.1 |  | 29.14 |  | 7.86 |  | 2.9 | i | 11.6 | i | 5.71 | c, i
61-0194 | 2022-09-28 09:45 | EDT | 0.943 |  | 18.917 |  | 7.49 |  | 95.9 |  | 44969.7 |  | 29.15 |  | 7.86 |  | 2.86 | i | 11.43 | i | 5.67 | c, i
61-0194 | 2022-09-28 10:00 | EDT | 0.942 |  | 18.962 |  | 7.44 |  | 95.3 |  | 45043.1 |  | 29.2 |  | 7.86 |  | 2.96 | i | 11.83 | i | 5.8 | c, i
61-0194 | 2022-09-28 10:15 | EDT | 0.944 |  | 18.984 |  | 7.52 |  | 96.3 |  | 44992.1 |  | 29.17 |  | 7.86 |  | 2.76 | i | 11.04 | i | 5.28 | c, i
61-0194 | 2022-09-28 10:30 | EDT | 0.944 |  | 19.01 |  | 7.59 |  | 97.4 |  | 45008.5 |  | 29.18 |  | 7.86 |  | 2.88 | i | 11.54 | i | 5.6 | c, i
61-0194 | 2022-09-28 10:45 | EDT | 0.944 |  | 19.043 |  | 7.72 |  | 99.1 |  | 44980 |  | 29.16 |  | 7.88 |  | 2.95 | i | 11.82 | i | 5.73 | c, i
61-0194 | 2022-09-28 11:00 | EDT | 0.944 |  | 19.11 |  | 7.8 |  | 100.2 |  | 44979 |  | 29.16 |  | 7.89 |  | 2.93 | i | 11.72 | i | 5.79 | c, i
61-0194 | 2022-09-28 11:15 | EDT | 0.945 |  | 19.239 |  | 7.82 |  | 100.8 |  | 44988.2 |  | 29.16 |  | 7.89 |  | 2.64 | i | 10.56 | i | 5.22 | c, i
61-0194 | 2022-09-28 11:30 | EDT | 0.949 |  | 19.444 |  | 7.95 |  | 102.7 |  | 44654.2 |  | 28.92 |  | 7.89 |  | 2.35 | i | 9.41 | i | 4.52 | c, i
61-0194 | 2022-09-28 11:45 | EDT | 0.946 |  | 19.485 |  | 8 |  | 103.3 |  | 44649.1 |  | 28.92 |  | 7.9 |  | 3 | i | 12 | i | 5.86 | c, i
61-0194 | 2022-09-28 12:00 | EDT | 0.95 |  | 19.575 |  | 8.03 |  | 103.9 |  | 44624.5 |  | 28.9 |  | 7.9 |  | 2.62 | i | 10.5 | i | 5.07 | c, i
61-0194 | 2022-09-28 12:15 | EDT | 0.949 |  | 19.593 |  | 8.05 |  | 104.2 |  | 44608.3 |  | 28.89 |  | 7.9 |  | 2.9 | i | 11.59 | i | 5.74 | c, i
61-0194 | 2022-09-28 12:30 | EDT | 0.95 |  | 19.64 |  | 8.15 |  | 105.5 |  | 44656 |  | 28.92 |  | 7.91 |  | 3.31 | i | 13.22 | i | 6.48 | c, i
61-0194 | 2022-09-28 12:45 | EDT | 0.948 |  | 19.719 |  | 8.28 |  | 107.4 |  | 44628.8 |  | 28.9 |  | 7.93 |  | 4.22 | i | 16.88 | i | 8.1 | c, i
61-0194 | 2022-09-28 13:00 | EDT | 0.949 |  | 20.024 |  | 9.09 |  | 118.5 |  | 44380.3 |  | 28.72 |  | 8.01 |  | 7.08 | i | 28.25 | i | 13.8 | c, i
61-0194 | 2022-09-28 13:15 | EDT | 0.948 |  | 19.983 |  | 9.4 |  | 122.3 |  | 44272.2 |  | 28.64 |  | 8.04 |  | 8.42 | i | 33.58 | i | 16.34 | c, i
61-0194 | 2022-09-28 13:30 | EDT | 0.949 |  | 19.919 |  | 9.08 |  | 118.1 |  | 44336.6 |  | 28.69 |  | 8.01 |  | 6.27 | i | 25.03 | i | 12.33 | c, i
61-0194 | 2022-09-28 13:45 | EDT | 0.949 |  | 19.835 |  | 8.83 |  | 114.7 |  | 44376.2 |  | 28.72 |  | 7.99 |  | 5.2 | i | 20.76 | i | 10.12 | c, i
61-0194 | 2022-09-28 14:00 | EDT | 0.95 |  | 19.848 |  | 8.59 |  | 111.6 |  | 44347.5 |  | 28.7 |  | 7.96 |  | 4.23 | i | 16.9 | i | 8.15 | c, i
61-0194 | 2022-09-28 14:15 | EDT | 0.947 |  | 19.867 |  | 8.5 |  | 110.4 |  | 44343.6 |  | 28.7 |  | 7.95 |  | 4.2 | i | 16.8 | i | 8.04 | c, i
61-0194 | 2022-09-28 14:30 | EDT | 0.948 |  | 19.863 |  | 8.46 |  | 109.9 |  | 44385.6 |  | 28.73 |  | 7.94 |  | 3.82 | i | 15.28 | i | 7.4 | c, i
61-0194 | 2022-09-28 14:45 | EDT | 0.945 |  | 19.904 |  | 8.48 |  | 110.3 |  | 44374.2 |  | 28.72 |  | 7.95 |  | 3.88 | i | 15.51 | i | 7.57 | c, i
61-0194 | 2022-09-28 15:00 | EDT | 0.948 |  | 19.949 |  | 8.65 |  | 112.5 |  | 44310.5 |  | 28.67 |  | 7.97 |  | 4.38 | i | 17.5 | i | 8.42 | c, i
61-0194 | 2022-09-28 15:15 | EDT | 0.95 |  | 19.851 |  | 8.55 |  | 111.1 |  | 44344.1 |  | 28.7 |  | 7.96 |  | 4.45 | i | 17.77 | i | 8.67 | c, i
61-0194 | 2022-09-28 15:30 | EDT | 0.953 |  | 19.883 |  | 8.7 |  | 113.1 |  | 44320.2 |  | 28.68 |  | 7.97 |  | 4.77 | i | 19.06 | i | 9.14 | c, i
61-0194 | 2022-09-28 15:45 | EDT | 0.946 |  | 19.863 |  | 8.72 |  | 113.3 |  | 44326.3 |  | 28.68 |  | 7.98 |  | 4.76 | i | 19.03 | i | 9.18 | c, i
61-0194 | 2022-09-28 16:00 | EDT | 0.952 |  | 19.924 |  | 8.97 |  | 116.6 |  | 44279.6 |  | 28.65 |  | 8 |  | 5.52 | i | 22.05 | i | 10.07 | c, i
61-0194 | 2022-09-28 16:15 | EDT | 0.952 |  | 19.963 |  | 9.04 |  | 117.6 |  | 44259.7 |  | 28.63 |  | 8.01 |  | 5.59 | i | 22.33 | i | 10.23 | c, i
61-0194 | 2022-09-28 16:30 | EDT | 0.955 |  | 19.88 |  | 8.8 |  | 114.1 |  | 43895.9 |  | 28.37 |  | 7.96 |  | 7.81 | i | 31.15 | i | 15.56 | c, i
61-0194 | 2022-09-28 16:45 | EDT | 0.955 |  | 19.85 |  | 8.86 |  | 114.8 |  | 43855.6 |  | 28.34 |  | 7.96 |  | 9.05 | i | 36.12 | i | 17.16 | c, i
61-0194 | 2022-09-28 17:00 | EDT | 0.958 |  | 19.866 |  | 8.85 |  | 114.7 |  | 43714.9 |  | 28.24 |  | 7.96 |  | 9.01 | i | 35.94 | i | 17.02 | c, i
61-0194 | 2022-09-28 17:15 | EDT | 0.957 |  | 19.901 |  | 8.96 |  | 116.1 |  | 43593.8 |  | 28.16 |  | 7.97 |  | 10.19 | i | 40.65 | i | 19.07 | c, i
61-0194 | 2022-09-28 17:30 | EDT | 0.958 |  | 19.894 |  | 8.72 |  | 113 |  | 43506.5 |  | 28.09 |  | 7.95 |  | 9.49 | i | 37.85 | i | 17.53 | c, i
61-0194 | 2022-09-28 17:45 | EDT | 0.963 |  | 19.868 |  | 8.92 |  | 115.4 |  | 43432.7 |  | 28.04 |  | 7.97 |  | 7.38 | i | 29.45 | i | 13.53 | c, i
61-0194 | 2022-09-28 18:00 | EDT | 0.964 |  | 19.857 |  | 8.85 |  | 114.5 |  | 43441.8 |  | 28.05 |  | 7.96 |  | 7.11 | i | 28.36 | i | 12.52 | c, i
61-0194 | 2022-09-28 18:15 | EDT | 0.967 |  | 19.887 |  | 9 |  | 116.6 |  | 43409.9 |  | 28.02 |  | 7.98 |  | 5.75 | i | 22.96 | i | 9.83 | c, i
61-0194 | 2022-09-28 18:30 | EDT | 0.967 |  | 19.825 |  | 8.57 |  | 110.9 |  | 43479.8 |  | 28.07 |  | 7.94 |  | 5.57 | i | 22.25 | i | 9.37 | c, i
61-0194 | 2022-09-28 18:45 | EDT | 0.973 |  | 19.83 |  | 8.35 |  | 108.1 |  | 43449.2 |  | 28.05 |  | 7.92 |  | 5.68 | i | 22.7 | i | 9.95 | c, i
61-0194 | 2022-09-28 19:00 | EDT | 0.975 |  | 19.797 |  | 8.32 |  | 107.5 |  | 43451.2 |  | 28.05 |  | 7.91 |  | 5.65 | i | 22.54 | i | 9.77 | c, i
61-0194 | 2022-09-28 19:15 | EDT | 0.978 |  | 19.76 |  | 8 |  | 103.3 |  | 43417.9 |  | 28.03 |  | 7.89 |  | 4.77 | i | 19.05 | i | 8.83 | c, i
61-0194 | 2022-09-28 19:30 | EDT | 0.98 |  | 19.701 |  | 7.81 |  | 100.7 |  | 43456.5 |  | 28.06 |  | 7.86 |  | 4.44 | i | 17.73 | i | 7.24 | c, i
61-0194 | 2022-09-28 19:45 | EDT | 0.983 |  | 19.654 |  | 7.87 |  | 101.5 |  | 43406.6 |  | 28.02 |  | 7.87 |  | 4.19 | i | 16.76 | i | 7.85 | c, i
61-0194 | 2022-09-28 20:00 | EDT | 0.987 |  | 19.64 |  | 7.91 |  | 101.9 |  | 43372.2 |  | 28 |  | 7.87 |  | 4.14 | i | 16.55 | i | 7.89 | c, i
61-0194 | 2022-09-28 20:15 | EDT | 0.989 |  | 19.642 |  | 7.99 |  | 102.9 |  | 43373.3 |  | 28 |  | 7.88 |  | 4.16 | i | 16.61 | i | 7.77 | c, i
61-0194 | 2022-09-28 20:30 | EDT | 0.992 |  | 19.621 |  | 8.03 |  | 103.4 |  | 43386.4 |  | 28.01 |  | 7.88 |  | 4.3 | i | 17.2 | i | 8.48 | c, i
61-0194 | 2022-09-28 20:45 | EDT | 0.991 |  | 19.628 |  | 8.02 |  | 103.4 |  | 43540.5 |  | 28.12 |  | 7.88 |  | 4.31 | i | 17.24 | i | 9 | c, i
61-0194 | 2022-09-28 21:00 | EDT | 0.99 |  | 19.614 |  | 7.86 |  | 101.4 |  | 43625.1 |  | 28.18 |  | 7.88 |  | 4.18 | i | 16.69 | i | 8.33 | c, i
61-0194 | 2022-09-28 21:15 | EDT | 0.991 |  | 19.455 |  | 8.29 |  | 106.4 |  | 43428.8 |  | 28.04 |  | 7.91 |  | 4.8 | i | 19.18 | i | 8.88 | c, i
61-0194 | 2022-09-28 21:30 | EDT | 0.99 |  | 19.472 |  | 8.16 |  | 104.9 |  | 43399.6 |  | 28.02 |  | 7.89 |  | 4.45 | i | 17.78 | i | 8.03 | c, i
61-0194 | 2022-09-28 21:45 | EDT | 0.99 |  | 19.455 |  | 8.13 |  | 104.5 |  | 43442.5 |  | 28.05 |  | 7.9 |  | 4.87 | i | 19.47 | i | 9.31 | c, i
61-0194 | 2022-09-28 22:00 | EDT | 0.992 |  | 19.538 |  | 7.82 |  | 100.8 |  | 43791.7 |  | 28.3 |  | 7.87 |  | 4.35 | i | 17.39 | i | 8.2 | c, i
61-0194 | 2022-09-28 22:15 | EDT | 0.996 |  | 19.572 |  | 7.8 |  | 100.6 |  | 44058.1 |  | 28.49 |  | 7.87 |  | 4.11 | i | 16.41 | i | 8.05 | c, i
61-0194 | 2022-09-28 22:30 | EDT | 0.997 |  | 19.405 |  | 8.15 |  | 104.8 |  | 43726 |  | 28.25 |  | 7.9 |  | 4.41 | i | 17.62 | i | 7.64 | c, i
61-0194 | 2022-09-28 22:45 | EDT | 0.999 |  | 19.385 |  | 8.21 |  | 105.5 |  | 43833.6 |  | 28.33 |  | 7.91 |  | 4.48 | i | 17.9 | i | 8.02 | c, i
61-0194 | 2022-09-28 23:00 | EDT | 0.999 |  | 19.322 |  | 8.3 |  | 106.4 |  | 43780.1 |  | 28.29 |  | 7.92 |  | 4.79 | i | 19.16 | i | 8.4 | c, i
61-0194 | 2022-09-28 23:15 | EDT | 0.999 |  | 19.323 |  | 8.14 |  | 104.4 |  | 43691.8 |  | 28.23 |  | 7.91 |  | 4.1 | i | 16.38 | i | 7.26 | c, i
61-0194 | 2022-09-28 23:30 | EDT | 1 |  | 19.302 |  | 7.92 |  | 101.5 |  | 43671.1 |  | 28.21 |  | 7.88 |  | 3.85 | i | 15.4 | i | 7.11 | c, i
61-0194 | 2022-09-28 23:45 | EDT | 1 |  | 19.335 |  | 7.64 |  | 98 |  | 43692.6 |  | 28.23 |  | 7.85 |  | 3.25 | i | 13 | i | 5.94 | c, i
61-0194 | 2022-09-29 | EDT | 1.002 |  | 19.332 |  | 7.53 |  | 96.6 |  | 43770.2 |  | 28.28 |  | 7.84 |  | 3.13 | i | 12.53 | i | 5.81 | c, i
61-0194 | 2022-09-29 00:15 | EDT | 1 |  | 19.361 |  | 7.45 |  | 95.7 |  | 43916.8 |  | 28.39 |  | 7.83 |  | 3.07 | i | 12.3 | i | 5.56 | c, i
61-0194 | 2022-09-29 00:30 | EDT | 1.003 |  | 19.343 |  | 7.29 |  | 93.7 |  | 43991.7 |  | 28.44 |  | 7.82 |  | 2.59 | i | 10.38 | i | 5.11 | c, i
61-0194 | 2022-09-29 00:45 | EDT | 1.004 |  | 19.38 |  | 7.21 |  | 92.8 |  | 44218.6 |  | 28.61 |  | 7.82 |  | 3.01 | i | 12.06 | i | 5.92 | c, i
61-0194 | 2022-09-29 01:00 | EDT | 1.004 |  | 19.259 |  | 7.32 |  | 93.9 |  | 44109.2 |  | 28.53 |  | 7.83 |  | 3.06 | i | 12.23 | i | 5.66 | c, i
61-0194 | 2022-09-29 01:15 | EDT | 1.005 |  | 19.366 |  | 7.67 |  | 98.7 |  | 44213.8 |  | 28.6 |  | 7.87 |  | 4.58 | i | 18.28 | i | 8.44 | c, i
61-0194 | 2022-09-29 01:30 | EDT | 1.008 |  | 19.392 |  | 7.95 |  | 102.4 |  | 44242 |  | 28.62 |  | 7.9 |  | 5.22 | i | 20.83 | i | 9.82 | c, i
61-0194 | 2022-09-29 01:45 | EDT | 1.009 |  | 19.387 |  | 7.98 |  | 102.7 |  | 44210.9 |  | 28.6 |  | 7.91 |  | 5.26 | i | 21 | i | 10.05 | c, i
61-0194 | 2022-09-29 02:00 | EDT | 1.012 |  | 19.374 |  | 7.89 |  | 101.5 |  | 44245.1 |  | 28.63 |  | 7.9 |  | 4.93 | i | 19.68 | i | 9.19 | c, i
61-0194 | 2022-09-29 02:15 | EDT | 1.009 |  | 19.36 |  | 7.8 |  | 100.4 |  | 44268.4 |  | 28.64 |  | 7.89 |  | 4.41 | i | 17.63 | i | 7.92 | c, i
61-0194 | 2022-09-29 02:30 | EDT | 1.012 |  | 19.291 |  | 7.67 |  | 98.6 |  | 44324.2 |  | 28.68 |  | 7.88 |  | 4.19 | i | 16.73 | i | 7.72 | c, i
61-0194 | 2022-09-29 02:45 | EDT | 1.01 |  | 19.278 |  | 7.65 |  | 98.3 |  | 44354.1 |  | 28.7 |  | 7.88 |  | 4.41 | i | 17.61 | i | 8.88 | c, i
61-0194 | 2022-09-29 03:00 | EDT | 1.007 |  | 19.013 |  | 7.62 |  | 96.9 |  | 42836.3 |  | 27.62 |  | 7.85 |  | 3.74 | i | 14.96 | i | 6.55 | c, i
61-0194 | 2022-09-29 03:15 | EDT | 1.008 |  | 19.181 |  | 7.58 |  | 96.7 |  | 43010 |  | 27.74 |  | 7.84 |  | 3.37 | i | 13.49 | i | 5.84 | c, i
61-0194 | 2022-09-29 03:30 | EDT | 1.009 |  | 19.143 |  | 7.61 |  | 97.1 |  | 43137.4 |  | 27.83 |  | 7.85 |  | 3.45 | i | 13.79 | i | 6.24 | c, i
61-0194 | 2022-09-29 03:45 | EDT | 1.016 |  | 19.156 |  | 7.36 |  | 93.7 |  | 42659.3 |  | 27.49 |  | 7.81 |  | 2.99 | i | 11.95 | i | 5.15 | c, i
61-0194 | 2022-09-29 04:00 | EDT | 1.014 |  | 19.182 |  | 7.41 |  | 94.4 |  | 42797.7 |  | 27.59 |  | 7.82 |  | 3 | i | 11.99 | i | 5.4 | c, i
61-0194 | 2022-09-29 04:15 | EDT | 1.013 |  | 19.18 |  | 7.37 |  | 93.9 |  | 42862.9 |  | 27.63 |  | 7.81 |  | 3.06 | i | 12.24 | i | 5.4 | c, i
61-0194 | 2022-09-29 04:30 | EDT | 1.014 |  | 19.176 |  | 7.37 |  | 94 |  | 42979.2 |  | 27.72 |  | 7.82 |  | 3.31 | i | 13.26 | i | 6 | c, i
61-0194 | 2022-09-29 04:45 | EDT | 1.016 |  | 19.203 |  | 7.4 |  | 94.5 |  | 43130.8 |  | 27.83 |  | 7.82 |  | 3.2 | i | 12.79 | i | 6.15 | c, i
61-0194 | 2022-09-29 05:00 | EDT | 1.017 |  | 19.136 |  | 7.22 |  | 92.1 |  | 43054.3 |  | 27.77 |  | 7.8 |  | 2.79 | i | 11.16 | i | 5.51 | c, i
61-0194 | 2022-09-29 05:15 | EDT | 1.017 |  | 19.113 |  | 7.19 |  | 91.6 |  | 43112 |  | 27.81 |  | 7.8 |  | 2.78 | i | 11.11 | i | 4.99 | c, i
61-0194 | 2022-09-29 05:30 | EDT | 1.02 |  | 19.157 |  | 7.27 |  | 92.9 |  | 43420.5 |  | 28.03 |  | 7.81 |  | 3.27 | i | 13.07 | i | 6.07 | c, i
61-0194 | 2022-09-29 05:45 | EDT | 1.023 |  | 19.127 |  | 7.24 |  | 92.4 |  | 43502.8 |  | 28.09 |  | 7.81 |  | 3.04 | i | 12.17 | i | 5.91 | c, i
61-0194 | 2022-09-29 06:00 | EDT | 1.023 |  | 18.936 |  | 6.94 |  | 88.1 |  | 43033 |  | 27.76 |  | 7.77 |  | 2.13 | i | 8.55 | i | 3.93 | c, i
61-0194 | 2022-09-29 06:15 | EDT | 1.026 |  | 19.017 |  | 6.87 |  | 87.3 |  | 42948.6 |  | 27.7 |  | 7.77 |  | 2.06 | i | 8.26 | i | 4.15 | c, i
61-0194 | 2022-09-29 06:30 | EDT | 1.027 |  | 19.036 |  | 6.89 |  | 87.6 |  | 42773.9 |  | 27.57 |  | 7.77 |  | 2.36 | i | 9.47 | i | 4.73 | c, i
61-0194 | 2022-09-29 06:45 | EDT | 1.028 |  | 19.024 |  | 6.85 |  | 87 |  | 42731.3 |  | 27.54 |  | 7.77 |  | 1.99 | i | 7.98 | i | 3.89 | c, i
61-0194 | 2022-09-29 07:00 | EDT | 1.028 |  | 19.029 |  | 6.87 |  | 87.2 |  | 42293.9 |  | 27.23 |  | 7.76 |  | 2.35 | i | 9.41 | i | 4.55 | c, i
61-0194 | 2022-09-29 07:15 | EDT | 1.029 |  | 18.926 |  | 6.91 |  | 87.4 |  | 42200.5 |  | 27.16 |  | 7.76 |  | 2.1 | i | 8.42 | i | 3.81 | c, i
61-0194 | 2022-09-29 07:30 | EDT | 1.03 |  | 19.004 |  | 6.91 |  | 87.6 |  | 42379.5 |  | 27.29 |  | 7.76 |  | 2.46 | i | 9.84 | i | 4.54 | c, i
61-0194 | 2022-09-29 07:45 | EDT | 1.031 |  | 19.027 |  | 6.89 |  | 87.5 |  | 42421.7 |  | 27.32 |  | 7.77 |  | 2.97 | i | 11.88 | i | 5.63 | c, i
61-0194 | 2022-09-29 08:00 | EDT | 1.032 |  | 19.282 |  | 6.97 |  | 89.1 |  | 43210.3 |  | 27.88 |  | 7.78 |  | 2.64 | i | 10.58 | i | 4.89 | c, i
61-0194 | 2022-09-29 08:15 | EDT | 1.036 |  | 19.31 |  | 7.05 |  | 90.4 |  | 43710.8 |  | 28.24 |  | 7.8 |  | 3.04 | i | 12.17 | i | 5.9 | c, i
61-0194 | 2022-09-29 08:30 | EDT | 1.037 |  | 19.265 |  | 6.99 |  | 89.6 |  | 43671 |  | 28.21 |  | 7.79 |  | 2.67 | i | 10.7 | i | 5.19 | c, i
61-0194 | 2022-09-29 08:45 | EDT | 1.038 |  | 19.245 |  | 6.94 |  | 88.9 |  | 43802.3 |  | 28.31 |  | 7.79 |  | 2.35 | i | 9.42 | i | 4.7 | c, i
61-0194 | 2022-09-29 09:00 | EDT | 1.038 |  | 19.134 |  | 7.13 |  | 90.9 |  | 43360.8 |  | 27.99 |  | 7.8 |  | 2.77 | i | 11.1 | i | 5.38 | c, i
61-0194 | 2022-09-29 09:15 | EDT | 1.04 |  | 19.119 |  | 7.23 |  | 92.3 |  | 43464.4 |  | 28.07 |  | 7.81 |  | 2.72 | i | 10.89 | i | 5.36 | c, i
61-0194 | 2022-09-29 09:30 | EDT | 1.04 |  | 19.109 |  | 7.3 |  | 93.2 |  | 43440.2 |  | 28.05 |  | 7.82 |  | 2.76 | i | 11.06 | i | 5.42 | c, i
61-0194 | 2022-09-29 09:45 | EDT | 1.043 |  | 19.101 |  | 7.34 |  | 93.6 |  | 43407.4 |  | 28.03 |  | 7.82 |  | 2.74 | i | 10.98 | i | 5.25 | c, i
61-0194 | 2022-09-29 10:00 | EDT | 1.041 |  | 19.113 |  | 7.43 |  | 94.8 |  | 43342.9 |  | 27.98 |  | 7.83 |  | 2.63 | i | 10.54 | i | 5.22 | c, i
61-0194 | 2022-09-29 10:15 | EDT | 1.044 |  | 19.154 |  | 7.53 |  | 96.1 |  | 43371 |  | 28 |  | 7.84 |  | 2.91 | i | 11.64 | i | 5.84 | c, i
61-0194 | 2022-09-29 10:30 | EDT | 1.044 |  | 19.187 |  | 7.63 |  | 97.5 |  | 43403.8 |  | 28.02 |  | 7.86 |  | 3.23 | i | 12.93 | i | 6.45 | c, i
61-0194 | 2022-09-29 10:45 | EDT | 1.044 |  | 19.244 |  | 7.76 |  | 99.3 |  | 43461.2 |  | 28.06 |  | 7.87 |  | 3.39 | i | 13.55 | i | 7.04 | c, i
61-0194 | 2022-09-29 11:00 | EDT | 1.045 |  | 19.295 |  | 7.81 |  | 100.1 |  | 43590.2 |  | 28.16 |  | 7.88 |  | 3.5 | i | 14 | i | 7.22 | c, i
61-0194 | 2022-09-29 11:15 | EDT | 1.044 |  | 19.341 |  | 7.83 |  | 100.5 |  | 43734.5 |  | 28.26 |  | 7.88 |  | 3.47 | i | 13.89 | i | 7.26 | c, i
61-0194 | 2022-09-29 11:30 | EDT | 1.044 |  | 19.329 |  | 7.84 |  | 100.6 |  | 43821.8 |  | 28.32 |  | 7.88 |  | 3.36 | i | 13.45 | i | 7.08 | c, i
61-0194 | 2022-09-29 11:45 | EDT | 1.043 |  | 19.33 |  | 7.81 |  | 100.3 |  | 43855.7 |  | 28.35 |  | 7.88 |  | 3.01 | i | 12.04 | i | 6.34 | c, i
61-0194 | 2022-09-29 12:00 | EDT | 1.042 |  | 19.345 |  | 7.82 |  | 100.4 |  | 43903.9 |  | 28.38 |  | 7.88 |  | 3.02 | i | 12.08 | i | 6.18 | c, i
61-0194 | 2022-09-29 12:15 | EDT | 1.043 |  | 19.401 |  | 7.83 |  | 100.7 |  | 43971.1 |  | 28.43 |  | 7.88 |  | 2.87 | i | 11.5 | i | 5.98 | c, i
61-0194 | 2022-09-29 12:30 | EDT | 1.042 |  | 19.398 |  | 7.88 |  | 101.4 |  | 43904.9 |  | 28.38 |  | 7.89 |  | 2.75 | i | 11.02 | i | 5.7 | c, i
61-0194 | 2022-09-29 12:45 | EDT | 1.043 |  | 19.463 |  | 7.9 |  | 101.7 |  | 43977.6 |  | 28.43 |  | 7.89 |  | 3.09 | i | 12.37 | i | 6.23 | c, i
61-0194 | 2022-09-29 13:00 | EDT | 1.042 |  | 19.517 |  | 7.98 |  | 102.9 |  | 44001.1 |  | 28.45 |  | 7.9 |  | 3.19 | i | 12.78 | i | 6.35 | c, i
61-0194 | 2022-09-29 13:15 | EDT | 1.042 |  | 19.614 |  | 7.87 |  | 101.5 |  | 43848.7 |  | 28.34 |  | 7.88 |  | 2.9 | i | 11.6 | i | 5.73 | c, i
61-0194 | 2022-09-29 13:30 | EDT | 1.042 |  | 19.52 |  | 7.88 |  | 101.6 |  | 44047 |  | 28.48 |  | 7.88 |  | 3.45 | i | 13.8 | i | 6.76 | c, i
61-0194 | 2022-09-29 13:45 | EDT | 1.041 |  | 19.519 |  | 7.92 |  | 102.2 |  | 44197 |  | 28.59 |  | 7.89 |  | 3.62 | i | 14.46 | i | 7.02 | c, i
61-0194 | 2022-09-29 14:00 | EDT | 1.041 |  | 19.559 |  | 7.87 |  | 101.7 |  | 44266.5 |  | 28.64 |  | 7.89 |  | 3.34 | i | 13.34 | i | 6.79 | c, i
61-0194 | 2022-09-29 14:15 | EDT | 1.04 |  | 19.611 |  | 7.84 |  | 101.4 |  | 44330 |  | 28.69 |  | 7.88 |  | 3.66 | i | 14.62 | i | 7.22 | c, i
61-0194 | 2022-09-29 14:30 | EDT | 1.04 |  | 19.768 |  | 7.6 |  | 98.1 |  | 43245.2 |  | 27.91 |  | 7.84 |  | 2.53 | i | 10.14 | i | 4.38 | c, i
61-0194 | 2022-09-29 14:45 | EDT | 1.038 |  | 19.84 |  | 7.65 |  | 99 |  | 43468.5 |  | 28.07 |  | 7.85 |  | 2.38 | i | 9.54 | i | 4.24 | c, i
61-0194 | 2022-09-29 15:00 | EDT | 1.04 |  | 19.948 |  | 7.57 |  | 98 |  | 43198.5 |  | 27.87 |  | 7.84 |  | 2.21 | i | 8.84 | i | 3.75 | c, i
61-0194 | 2022-09-29 15:15 | EDT | 1.039 |  | 19.893 |  | 7.61 |  | 98.5 |  | 43337.6 |  | 27.97 |  | 7.84 |  | 2.7 | i | 10.81 | i | 4.86 | c, i
61-0194 | 2022-09-29 15:30 | EDT | 1.037 |  | 19.823 |  | 7.58 |  | 98.2 |  | 43671.8 |  | 28.21 |  | 7.85 |  | 3.24 | i | 12.97 | i | 6.01 | c, i
61-0194 | 2022-09-29 15:45 | EDT | 1.037 |  | 19.819 |  | 7.48 |  | 96.9 |  | 43856.7 |  | 28.34 |  | 7.84 |  | 3.22 | i | 12.88 | i | 5.82 | c, i
61-0194 | 2022-09-29 16:00 | EDT | 1.039 |  | 19.856 |  | 7.33 |  | 95 |  | 43689.4 |  | 28.22 |  | 7.82 |  | 2.8 | i | 11.21 | i | 5.04 | c, i
61-0194 | 2022-09-29 16:15 | EDT | 1.036 |  | 19.849 |  | 7.33 |  | 95 |  | 43729.4 |  | 28.25 |  | 7.82 |  | 2.88 | i | 11.54 | i | 5.09 | c, i
61-0194 | 2022-09-29 16:30 | EDT | 1.037 |  | 19.8 |  | 7.38 |  | 95.6 |  | 43929.1 |  | 28.4 |  | 7.83 |  | 2.85 | i | 11.42 | i | 5.53 | c, i
61-0194 | 2022-09-29 16:45 | EDT | 1.037 |  | 19.776 |  | 7.38 |  | 95.6 |  | 43983.6 |  | 28.44 |  | 7.83 |  | 3 | i | 12 | i | 5.67 | c, i
61-0194 | 2022-09-29 17:00 | EDT | 1.038 |  | 19.719 |  | 7.39 |  | 95.7 |  | 44151.4 |  | 28.56 |  | 7.83 |  | 3.18 | i | 12.74 | i | 6.08 | c, i
61-0194 | 2022-09-29 17:15 | EDT | 1.036 |  | 19.775 |  | 7.22 |  | 93.6 |  | 44121 |  | 28.54 |  | 7.81 |  | 2.66 | i | 10.64 | i | 4.88 | c, i
61-0194 | 2022-09-29 17:30 | EDT | 1.039 |  | 19.749 |  | 7.18 |  | 93 |  | 44098.1 |  | 28.52 |  | 7.81 |  | 2.6 | i | 10.42 | i | 4.63 | c, i
61-0194 | 2022-09-29 17:45 | EDT | 1.038 |  | 19.749 |  | 7.13 |  | 92.4 |  | 44071.1 |  | 28.5 |  | 7.81 |  | 2.48 | i | 9.92 | i | 4.18 | c, i
61-0194 | 2022-09-29 18:00 | EDT | 1.039 |  | 19.671 |  | 7.16 |  | 92.5 |  | 43910.2 |  | 28.38 |  | 7.81 |  | 2.52 | i | 10.09 | i | 4.41 | c, i
61-0194 | 2022-09-29 18:15 | EDT | 1.04 |  | 19.562 |  | 7.19 |  | 92.6 |  | 43529.6 |  | 28.11 |  | 7.81 |  | 2.37 | i | 9.5 | i | 3.91 | c, i
61-0194 | 2022-09-29 18:30 | EDT | 1.043 |  | 19.473 |  | 7.2 |  | 92.5 |  | 43220.4 |  | 27.89 |  | 7.81 |  | 2.34 | i | 9.37 | i | 3.94 | c, i
61-0194 | 2022-09-29 18:45 | EDT | 1.043 |  | 19.465 |  | 7.17 |  | 92.1 |  | 43271.8 |  | 27.93 |  | 7.81 |  | 2.36 | i | 9.47 | i | 4.09 | c, i
61-0194 | 2022-09-29 19:00 | EDT | 1.047 |  | 19.402 |  | 7.12 |  | 91.2 |  | 43093.4 |  | 27.8 |  | 7.8 |  | 2.7 | i | 10.8 | i | 4.67 | c, i
61-0194 | 2022-09-29 19:15 | EDT | 1.045 |  | 19.406 |  | 7.15 |  | 91.6 |  | 43200.3 |  | 27.88 |  | 7.81 |  | 2.68 | i | 10.75 | i | 4.72 | c, i
61-0194 | 2022-09-29 19:30 | EDT | 1.047 |  | 19.417 |  | 7.15 |  | 91.7 |  | 43381.2 |  | 28.01 |  | 7.81 |  | 2.98 | i | 11.93 | i | 5.82 | c, i
61-0194 | 2022-09-29 19:45 | EDT | 1.048 |  | 19.385 |  | 7.14 |  | 91.6 |  | 43432 |  | 28.04 |  | 7.81 |  | 2.84 | i | 11.36 | i | 5.39 | c, i
61-0194 | 2022-09-29 20:00 | EDT | 1.048 |  | 19.355 |  | 7.11 |  | 91.3 |  | 43549.3 |  | 28.13 |  | 7.8 |  | 2.59 | i | 10.39 | i | 4.74 | c, i
61-0194 | 2022-09-29 20:15 | EDT | 1.047 |  | 19.38 |  | 7.13 |  | 91.6 |  | 43694.9 |  | 28.23 |  | 7.81 |  | 2.92 | i | 11.7 | i | 5.68 | c, i
61-0194 | 2022-09-29 20:30 | EDT | 1.048 |  | 19.377 |  | 7.11 |  | 91.4 |  | 43811.1 |  | 28.31 |  | 7.81 |  | 3.04 | i | 12.16 | i | 6.14 | c, i
61-0194 | 2022-09-29 20:45 | EDT | 1.049 |  | 19.337 |  | 7.06 |  | 90.6 |  | 43852.2 |  | 28.34 |  | 7.8 |  | 2.96 | i | 11.85 | i | 6.13 | c, i
61-0194 | 2022-09-29 21:00 | EDT | 1.049 |  | 19.319 |  | 7.02 |  | 90.2 |  | 43894 |  | 28.37 |  | 7.79 |  | 3.02 | i | 12.08 | i | 6.08 | c, i
61-0194 | 2022-09-29 21:15 | EDT | 1.05 |  | 19.23 |  | 6.98 |  | 89.4 |  | 43867.9 |  | 28.36 |  | 7.8 |  | 2.91 | i | 11.65 | i | 5.88 | c, i
61-0194 | 2022-09-29 21:30 | EDT | 1.05 |  | 19.237 |  | 6.91 |  | 88.5 |  | 43943.8 |  | 28.41 |  | 7.79 |  | 2.87 | i | 11.47 | i | 5.63 | c, i
61-0194 | 2022-09-29 21:45 | EDT | 1.052 |  | 19.219 |  | 6.86 |  | 87.9 |  | 43988.9 |  | 28.44 |  | 7.78 |  | 2.79 | i | 11.17 | i | 5.64 | c, i
61-0194 | 2022-09-29 22:00 | EDT | 1.052 |  | 19.257 |  | 6.7 |  | 85.9 |  | 44086.4 |  | 28.51 |  | 7.77 |  | 2.76 | i | 11.06 | i | 5.95 | c, i
61-0194 | 2022-09-29 22:15 | EDT | 1.054 |  | 19.228 |  | 6.73 |  | 86.4 |  | 44077.3 |  | 28.51 |  | 7.77 |  | 3.1 | i | 12.42 | i | 5.62 | c, i
61-0194 | 2022-09-29 22:30 | EDT | 1.054 |  | 19.2 |  | 6.9 |  | 88.4 |  | 44089.4 |  | 28.51 |  | 7.79 |  | 2.79 | i | 11.17 | i | 5.32 | c, i
61-0194 | 2022-09-29 22:45 | EDT | 1.056 |  | 19.193 |  | 6.86 |  | 87.9 |  | 44118.2 |  | 28.54 |  | 7.78 |  | 2.75 | i | 11 | i | 4.79 | c, i
61-0194 | 2022-09-29 23:00 | EDT | 1.056 |  | 19.186 |  | 7.01 |  | 89.9 |  | 44142.1 |  | 28.55 |  | 7.8 |  | 2.77 | i | 11.09 | i | 5.39 | c, i
61-0194 | 2022-09-29 23:15 | EDT | 1.056 |  | 19.126 |  | 7.09 |  | 90.8 |  | 44064.2 |  | 28.5 |  | 7.81 |  | 3.11 | i | 12.46 | i | 6.33 | c, i
61-0194 | 2022-09-29 23:30 | EDT | 1.055 |  | 19.104 |  | 7.1 |  | 90.8 |  | 44018.1 |  | 28.46 |  | 7.81 |  | 2.98 | i | 11.91 | i | 5.79 | c, i
61-0194 | 2022-09-29 23:45 | EDT | 1.053 |  | 19.109 |  | 7.14 |  | 91.4 |  | 44023.6 |  | 28.47 |  | 7.82 |  | 3.1 | i | 12.41 | i | 6.46 | c, i
61-0194 | 2022-09-30 | EDT | 1.052 |  | 19.097 |  | 7.14 |  | 91.4 |  | 44046.4 |  | 28.48 |  | 7.82 |  | 3.56 | i | 14.22 | i | 10.12 | c, i
61-0194 | 2022-09-30 00:15 | EDT | 1.052 |  | 19.138 |  | 7.18 |  | 91.9 |  | 44017 |  | 28.46 |  | 7.82 |  | 3.5 | i | 13.99 | i | 7.04 | c, i
61-0194 | 2022-09-30 00:30 | EDT | 1.051 |  | 19.166 |  | 7.29 |  | 93.3 |  | 44032.9 |  | 28.47 |  | 7.83 |  | 3.49 | i | 13.97 | i | 6.92 | c, i
61-0194 | 2022-09-30 00:45 | EDT | 1.05 |  | 19.218 |  | 7.32 |  | 93.9 |  | 44086.2 |  | 28.51 |  | 7.84 |  | 4.21 | i | 16.82 | i | 7.5 | c, i
61-0194 | 2022-09-30 01:00 | EDT | 1.051 |  | 19.238 |  | 7.36 |  | 94.4 |  | 44096.5 |  | 28.52 |  | 7.84 |  | 3.72 | i | 14.85 | i | 7.05 | c, i
61-0194 | 2022-09-30 01:15 | EDT | 1.051 |  | 19.231 |  | 7.33 |  | 94 |  | 44127.1 |  | 28.54 |  | 7.84 |  | 3.64 | i | 14.56 | i | 6.97 | c, i
61-0194 | 2022-09-30 01:30 | EDT | 1.052 |  | 19.175 |  | 7.24 |  | 92.8 |  | 44162.7 |  | 28.57 |  | 7.83 |  | 3.53 | i | 14.11 | i | 6.82 | c, i
61-0194 | 2022-09-30 01:45 | EDT | 1.052 |  | 19.095 |  | 7.27 |  | 93 |  | 44111.2 |  | 28.53 |  | 7.83 |  | 3.08 | i | 12.32 | i | 5.76 | c, i
61-0194 | 2022-09-30 02:00 | EDT | 1.05 |  | 19.039 |  | 7.27 |  | 92.9 |  | 44047.3 |  | 28.48 |  | 7.83 |  | 3.34 | i | 13.34 | i | 6.32 | c, i
61-0194 | 2022-09-30 02:15 | EDT | 1.049 |  | 19.057 |  | 7.26 |  | 92.8 |  | 44042.3 |  | 28.48 |  | 7.83 |  | 3.1 | i | 12.42 | i | 5.63 | c, i
61-0194 | 2022-09-30 02:30 | EDT | 1.05 |  | 19.021 |  | 7.24 |  | 92.4 |  | 44066.7 |  | 28.5 |  | 7.83 |  | 3.27 | i | 13.09 | i | 6.24 | c, i
61-0194 | 2022-09-30 02:45 | EDT | 1.048 |  | 19.023 |  | 7.23 |  | 92.4 |  | 44123.7 |  | 28.54 |  | 7.83 |  | 3.19 | i | 12.75 | i | 5.93 | c, i
61-0194 | 2022-09-30 03:00 | EDT | 1.053 |  | 19.044 |  | 7.14 |  | 91.4 |  | 44274.2 |  | 28.65 |  | 7.82 |  | 3.05 | i | 12.19 | i | 5.77 | c, i
61-0194 | 2022-09-30 03:15 | EDT | 1.053 |  | 18.991 |  | 7.11 |  | 90.8 |  | 44237.1 |  | 28.62 |  | 7.82 |  | 2.96 | i | 11.83 | i | 5.45 | c, i
61-0194 | 2022-09-30 03:30 | EDT | 1.044 |  | 18.988 |  | 7.1 |  | 90.7 |  | 44219.9 |  | 28.61 |  | 7.82 |  | 2.89 | i | 11.56 | i | 5.53 | c, i
61-0194 | 2022-09-30 03:45 | EDT | 1.045 |  | 19.012 |  | 7.04 |  | 90 |  | 44277.4 |  | 28.65 |  | 7.81 |  | 2.82 | i | 11.29 | i | 5.32 | c, i
61-0194 | 2022-09-30 04:00 | EDT | 1.05 |  | 18.435 |  | 7.13 |  | 89.9 |  | 43403 |  | 28.02 |  | 7.81 |  | 2.44 | i | 9.77 | i | 4.41 | c, i
61-0194 | 2022-09-30 04:15 | EDT | 1.044 |  | 18.724 |  | 7.06 |  | 89.6 |  | 43676 |  | 28.22 |  | 7.8 |  | 2.56 | i | 10.26 | i | 4.83 | c, i
61-0194 | 2022-09-30 04:30 | EDT | 1.045 |  | 18.686 |  | 7 |  | 88.7 |  | 43568.1 |  | 28.14 |  | 7.8 |  | 2.42 | i | 9.71 | i | 4.36 | c, i
61-0194 | 2022-09-30 04:45 | EDT | 1.045 |  | 18.65 |  | 6.99 |  | 88.6 |  | 43663.4 |  | 28.21 |  | 7.8 |  | 2.33 | i | 9.34 | i | 4.24 | c, i
61-0194 | 2022-09-30 05:00 | EDT | 1.045 |  | 18.68 |  | 6.9 |  | 87.4 |  | 43669.7 |  | 28.21 |  | 7.79 |  | 2.18 | i | 8.75 | i | 4.36 | c, i
61-0194 | 2022-09-30 05:15 | EDT | 1.046 |  | 18.721 |  | 6.92 |  | 87.8 |  | 43721.5 |  | 28.25 |  | 7.79 |  | 2.29 | i | 9.16 | i | 4.31 | c, i
61-0194 | 2022-09-30 05:30 | EDT | 1.047 |  | 18.706 |  | 6.85 |  | 86.9 |  | 43737.9 |  | 28.26 |  | 7.78 |  | 2.08 | i | 8.34 | i | 3.82 | c, i
61-0194 | 2022-09-30 05:45 | EDT | 1.046 |  | 18.755 |  | 6.79 |  | 86.3 |  | 43874.5 |  | 28.36 |  | 7.77 |  | 1.78 | i | 7.16 | i | 3.64 | c, i
61-0194 | 2022-09-30 06:00 | EDT | 1.047 |  | 18.8 |  | 6.8 |  | 86.4 |  | 43988.1 |  | 28.44 |  | 7.77 |  | 2.05 | i | 8.23 | i | 4.67 | c, i
61-0194 | 2022-09-30 06:15 | EDT | 1.046 |  | 18.869 |  | 6.78 |  | 86.4 |  | 44104.5 |  | 28.53 |  | 7.77 |  | 2.22 | i | 8.91 | i | 4.38 | c, i
61-0194 | 2022-09-30 06:30 | EDT | 1.047 |  | 18.872 |  | 6.62 |  | 84.3 |  | 44171.9 |  | 28.57 |  | 7.76 |  | 2.08 | i | 8.33 | i | 4.09 | c, i
61-0194 | 2022-09-30 06:45 | EDT | 1.047 |  | 18.843 |  | 6.66 |  | 84.9 |  | 44203.3 |  | 28.6 |  | 7.77 |  | 2.17 | i | 8.71 | i | 4.32 | c, i
61-0194 | 2022-09-30 07:00 | EDT | 1.048 |  | 18.725 |  | 6.62 |  | 84.1 |  | 44088.8 |  | 28.51 |  | 7.76 |  | 2.01 | i | 8.08 | i | 4.04 | c, i
61-0194 | 2022-09-30 07:15 | EDT | 1.048 |  | 18.765 |  | 6.55 |  | 83.3 |  | 44112.9 |  | 28.53 |  | 7.75 |  | 1.99 | i | 8 | i | 3.96 | c, i
61-0194 | 2022-09-30 07:30 | EDT | 1.051 |  | 18.642 |  | 6.61 |  | 83.8 |  | 44024.8 |  | 28.47 |  | 7.75 |  | 1.82 | i | 7.3 | i | 3.34 | c, i
61-0194 | 2022-09-30 07:45 | EDT | 1.049 |  | 18.666 |  | 6.47 |  | 82.1 |  | 44046.9 |  | 28.48 |  | 7.74 |  | 1.82 | i | 7.3 | i | 3.23 | c, i
61-0194 | 2022-09-30 08:00 | EDT | 1.049 |  | 18.629 |  | 6.64 |  | 84.2 |  | 44046.4 |  | 28.48 |  | 7.75 |  | 1.92 | i | 7.7 | i | 3.59 | c, i
61-0194 | 2022-09-30 08:15 | EDT | 1.05 |  | 18.453 |  | 6.74 |  | 85 |  | 43675.8 |  | 28.22 |  | 7.77 |  | 1.49 | i | 6 | i | 2.76 | c, i
61-0194 | 2022-09-30 08:30 | EDT | 1.051 |  | 18.462 |  | 6.81 |  | 85.9 |  | 43678.6 |  | 28.22 |  | 7.78 |  | 1.52 | i | 6.11 | i | 2.63 | c, i
61-0194 | 2022-09-30 08:45 | EDT | 1.051 |  | 18.5 |  | 6.83 |  | 86.3 |  | 43688.1 |  | 28.23 |  | 7.78 |  | 1.69 | i | 6.8 | i | 3.08 | c, i
61-0194 | 2022-09-30 09:00 | EDT | 1.049 |  | 18.559 |  | 6.68 |  | 84.5 |  | 43767.3 |  | 28.28 |  | 7.76 |  | 1.57 | i | 6.3 | i | 2.94 | c, i
61-0194 | 2022-09-30 09:15 | EDT | 1.049 |  | 18.587 |  | 6.88 |  | 87.1 |  | 43830.9 |  | 28.33 |  | 7.79 |  | 2.07 | i | 8.29 | i | 3.77 | c, i
61-0194 | 2022-09-30 09:30 | EDT | 1.051 |  | 18.676 |  | 6.83 |  | 86.7 |  | 43953.6 |  | 28.42 |  | 7.78 |  | 1.84 | i | 7.39 | i | 3.53 | c, i
61-0194 | 2022-09-30 09:45 | EDT | 1.049 |  | 18.723 |  | 6.9 |  | 87.6 |  | 44036.9 |  | 28.48 |  | 7.79 |  | 1.96 | i | 7.85 | i | 3.76 | c, i
61-0194 | 2022-09-30 10:00 | EDT | 1.047 |  | 18.683 |  | 7.01 |  | 89 |  | 43952.3 |  | 28.42 |  | 7.8 |  | 1.88 | i | 7.56 | i | 3.62 | c, i
61-0194 | 2022-09-30 10:15 | EDT | 1.046 |  | 18.71 |  | 7.09 |  | 90.1 |  | 43998.8 |  | 28.45 |  | 7.81 |  | 1.92 | i | 7.72 | i | 3.52 | c, i
61-0194 | 2022-09-30 10:30 | EDT | 1.049 |  | 18.737 |  | 7.11 |  | 90.3 |  | 44034.6 |  | 28.48 |  | 7.82 |  | 1.94 | i | 7.78 | i | 3.75 | c, i
61-0194 | 2022-09-30 10:45 | EDT | 1.046 |  | 18.753 |  | 7.14 |  | 90.7 |  | 44050.7 |  | 28.49 |  | 7.82 |  | 1.98 | i | 7.96 | i | 3.92 | c, i
61-0194 | 2022-09-30 11:00 | EDT | 1.044 |  | 18.758 |  | 7.15 |  | 90.8 |  | 44066.6 |  | 28.5 |  | 7.82 |  | 1.93 | i | 7.74 | i | 3.76 | c, i
61-0194 | 2022-09-30 11:15 | EDT | 1.045 |  | 18.763 |  | 7.2 |  | 91.6 |  | 44076.4 |  | 28.51 |  | 7.83 |  | 1.99 | i | 7.99 | i | 3.9 | c, i
61-0194 | 2022-09-30 11:30 | EDT | 1.042 |  | 18.778 |  | 7.19 |  | 91.4 |  | 44088.3 |  | 28.51 |  | 7.82 |  | 1.96 | i | 7.86 | i | 3.73 | c, i
61-0194 | 2022-09-30 11:45 | EDT | 1.043 |  | 18.799 |  | 7.27 |  | 92.5 |  | 44104.9 |  | 28.53 |  | 7.83 |  | 1.94 | i | 7.78 | i | 3.86 | c, i
61-0194 | 2022-09-30 12:00 | EDT | 1.041 |  | 18.828 |  | 7.31 |  | 93.1 |  | 44110.5 |  | 28.53 |  | 7.83 |  | 1.96 | i | 7.86 | i | 3.93 | c, i
61-0194 | 2022-09-30 12:15 | EDT | 1.039 |  | 18.832 |  | 7.33 |  | 93.3 |  | 44110.4 |  | 28.53 |  | 7.83 |  | 2.08 | i | 8.33 | i | 3.99 | c, i
61-0194 | 2022-09-30 12:30 | EDT | 1.037 |  | 18.851 |  | 7.34 |  | 93.5 |  | 44121 |  | 28.54 |  | 7.83 |  | 2.13 | i | 8.52 | i | 4.26 | c, i
61-0194 | 2022-09-30 12:45 | EDT | 1.036 |  | 18.886 |  | 7.35 |  | 93.6 |  | 44125.5 |  | 28.54 |  | 7.84 |  | 2.07 | i | 8.31 | i | 4.05 | c, i
61-0194 | 2022-09-30 13:00 | EDT | 1.036 |  | 18.918 |  | 7.35 |  | 93.8 |  | 44137.7 |  | 28.55 |  | 7.84 |  | 2.13 | i | 8.53 | i | 4.15 | c, i
61-0194 | 2022-09-30 13:15 | EDT | 1.031 |  | 18.936 |  | 7.35 |  | 93.8 |  | 44162.7 |  | 28.57 |  | 7.84 |  | 2.19 | i | 8.77 | i | 4.33 | c, i
61-0194 | 2022-09-30 13:30 | EDT | 1.027 |  | 18.945 |  | 7.41 |  | 94.6 |  | 44183.4 |  | 28.58 |  | 7.84 |  | 2.38 | i | 9.52 | i | 4.71 | c, i
61-0194 | 2022-09-30 13:45 | EDT | 1.028 |  | 18.977 |  | 7.43 |  | 94.8 |  | 44187.4 |  | 28.59 |  | 7.84 |  | 2.38 | i | 9.55 | i | 4.65 | c, i
61-0194 | 2022-09-30 14:00 | EDT | 1.021 |  | 19.016 |  | 7.55 |  | 96.5 |  | 44185.6 |  | 28.58 |  | 7.85 |  | 2.61 | i | 10.44 | i | 5.1 | c, i
61-0194 | 2022-09-30 14:15 | EDT | 1.023 |  | 19.009 |  | 7.56 |  | 96.6 |  | 44216.6 |  | 28.61 |  | 7.86 |  | 2.8 | i | 11.22 | i | 5.6 | c, i
61-0194 | 2022-09-30 14:30 | EDT | 1.021 |  | 19.032 |  | 7.6 |  | 97.2 |  | 44253.2 |  | 28.63 |  | 7.86 |  | 2.91 | i | 11.64 | i | 5.83 | c, i
61-0194 | 2022-09-30 14:45 | EDT | 1.025 |  | 19.027 |  | 7.59 |  | 97.1 |  | 44257.4 |  | 28.64 |  | 7.86 |  | 2.94 | i | 11.75 | i | 5.64 | c, i
61-0194 | 2022-09-30 15:00 | EDT | 1.021 |  | 19.016 |  | 7.58 |  | 96.9 |  | 44266.3 |  | 28.64 |  | 7.86 |  | 2.88 | i | 11.53 | i | 5.57 | c, i
61-0194 | 2022-09-30 15:15 | EDT | 1.023 |  | 19.016 |  | 7.54 |  | 96.4 |  | 44305.6 |  | 28.67 |  | 7.85 |  | 2.78 | i | 11.14 | i | 5.44 | c, i
61-0194 | 2022-09-30 15:30 | EDT | 1.02 |  | 19.011 |  | 7.53 |  | 96.3 |  | 44309.7 |  | 28.67 |  | 7.85 |  | 2.86 | i | 11.45 | i | 5.45 | c, i
61-0194 | 2022-09-30 15:45 | EDT | 1.024 |  | 19.05 |  | 7.43 |  | 95.1 |  | 44374.9 |  | 28.72 |  | 7.84 |  | 2.71 | i | 10.85 | i | 4.99 | c, i
61-0194 | 2022-09-30 16:00 | EDT | 1.025 |  | 19.22 |  | 7.38 |  | 94.7 |  | 44284.6 |  | 28.66 |  | 7.84 |  | 2.46 | i | 9.84 | i | 4.5 | c, i
61-0194 | 2022-09-30 16:15 | EDT | 1.023 |  | 19.204 |  | 7.25 |  | 93 |  | 44346.3 |  | 28.7 |  | 7.83 |  | 2.39 | i | 9.58 | i | 4.31 | c, i
61-0194 | 2022-09-30 16:30 | EDT | 1.023 |  | 19.2 |  | 7.23 |  | 92.8 |  | 44371.6 |  | 28.72 |  | 7.82 |  | 2.52 | i | 10.1 | i | 4.34 | c, i
61-0194 | 2022-09-30 16:45 | EDT | 1.022 |  | 19.181 |  | 7.22 |  | 92.7 |  | 44449.2 |  | 28.77 |  | 7.83 |  | 2.44 | i | 9.77 | i | 4.38 | c, i
61-0194 | 2022-09-30 17:00 | EDT | 1.02 |  | 19.174 |  | 7.08 |  | 90.9 |  | 44509.8 |  | 28.82 |  | 7.81 |  | 2.39 | i | 9.58 | i | 4 | c, i
61-0194 | 2022-09-30 17:15 | EDT | 1.018 |  | 19.188 |  | 7.09 |  | 91.1 |  | 44541.5 |  | 28.84 |  | 7.82 |  | 2.36 | i | 9.47 | i | 4 | c, i
61-0194 | 2022-09-30 17:30 | EDT | 1.017 |  | 19.163 |  | 7.04 |  | 90.5 |  | 44675.2 |  | 28.94 |  | 7.81 |  | 2.24 | i | 8.99 | i | 3.97 | c, i
61-0194 | 2022-09-30 17:45 | EDT | 1.012 |  | 19.155 |  | 6.97 |  | 89.5 |  | 44768.4 |  | 29 |  | 7.81 |  | 2.33 | i | 9.35 | i | 4.02 | c, i
61-0194 | 2022-09-30 18:00 | EDT | 1.016 |  | 19.174 |  | 6.92 |  | 89 |  | 44901.9 |  | 29.1 |  | 7.81 |  | 2.15 | i | 8.62 | i | 3.68 | c, i
61-0194 | 2022-09-30 18:15 | EDT | 1.013 |  | 19.154 |  | 6.86 |  | 88.2 |  | 45025.8 |  | 29.19 |  | 7.8 |  | 2.23 | i | 8.94 | i | 3.75 | c, i
61-0194 | 2022-09-30 18:30 | EDT | 1.017 |  | 19.157 |  | 6.73 |  | 86.6 |  | 45144.6 |  | 29.27 |  | 7.79 |  | 2.08 | i | 8.33 | i | 3.54 | c, i
61-0194 | 2022-09-30 18:45 | EDT | 1.014 |  | 19.09 |  | 6.86 |  | 88.1 |  | 45033.9 |  | 29.2 |  | 7.8 |  | 2.25 | i | 9.03 | i | 3.88 | c, i
61-0194 | 2022-09-30 19:00 | EDT | 1.015 |  | 19.129 |  | 6.76 |  | 86.9 |  | 45132.9 |  | 29.27 |  | 7.8 |  | 2.33 | i | 9.35 | i | 4.07 | c, i
61-0194 | 2022-09-30 19:15 | EDT | 1.014 |  | 19.082 |  | 6.74 |  | 86.6 |  | 45101.4 |  | 29.24 |  | 7.79 |  | 2.29 | i | 9.16 | i | 3.97 | c, i
61-0194 | 2022-09-30 19:30 | EDT | 1.016 |  | 19.045 |  | 6.75 |  | 86.6 |  | 45156.4 |  | 29.28 |  | 7.79 |  | 2.24 | i | 8.99 | i | 4.04 | c, i
61-0194 | 2022-09-30 19:45 | EDT | 1.015 |  | 19.057 |  | 6.68 |  | 85.8 |  | 45319 |  | 29.4 |  | 7.79 |  | 2.3 | i | 9.2 | i | 4.25 | c, i
61-0194 | 2022-09-30 20:00 | EDT | 1.013 |  | 19.054 |  | 6.74 |  | 86.6 |  | 45327.3 |  | 29.41 |  | 7.79 |  | 2.27 | i | 9.11 | i | 4.24 | c, i
61-0194 | 2022-09-30 20:15 | EDT | 1.013 |  | 19.063 |  | 6.73 |  | 86.5 |  | 45297.8 |  | 29.39 |  | 7.79 |  | 2.26 | i | 9.07 | i | 4.21 | c, i
61-0194 | 2022-09-30 20:30 | EDT | 1.01 |  | 19.047 |  | 6.69 |  | 86 |  | 45313.6 |  | 29.4 |  | 7.79 |  | 2.15 | i | 8.61 | i | 3.82 | c, i
61-0194 | 2022-09-30 20:45 | EDT | 1.009 |  | 19.023 |  | 6.81 |  | 87.5 |  | 45341.7 |  | 29.42 |  | 7.81 |  | 2.55 | i | 10.22 | i | 4.83 | c, i
61-0194 | 2022-09-30 21:00 | EDT | 1.008 |  | 18.964 |  | 6.72 |  | 86.3 |  | 45338.6 |  | 29.42 |  | 7.8 |  | 2.32 | i | 9.28 | i | 4.36 | c, i
61-0194 | 2022-09-30 21:15 | EDT | 1.007 |  | 18.96 |  | 6.83 |  | 87.7 |  | 45337.3 |  | 29.41 |  | 7.81 |  | 2.44 | i | 9.78 | i | 4.93 | c, i
61-0194 | 2022-09-30 21:30 | EDT | 1.008 |  | 18.831 |  | 6.85 |  | 87.5 |  | 44890.9 |  | 29.09 |  | 7.8 |  | 2.13 | i | 8.56 | i | 3.93 | c, i
61-0194 | 2022-09-30 21:45 | EDT | 1.006 |  | 18.858 |  | 6.81 |  | 87.1 |  | 44861.9 |  | 29.07 |  | 7.8 |  | 2.1 | i | 8.42 | i | 4.05 | c, i
61-0194 | 2022-09-30 22:00 | EDT | 1.003 |  | 18.887 |  | 6.73 |  | 86.1 |  | 44901.4 |  | 29.1 |  | 7.78 |  | 2.08 | i | 8.32 | i | 3.6 | c, i
61-0194 | 2022-09-30 22:15 | EDT | 1 |  | 18.892 |  | 6.74 |  | 86.2 |  | 44929.2 |  | 29.12 |  | 7.79 |  | 2.15 | i | 8.6 | i | 4.11 | c, i
61-0194 | 2022-09-30 22:30 | EDT | 0.996 |  | 18.885 |  | 6.68 |  | 85.4 |  | 44934.7 |  | 29.12 |  | 7.78 |  | 2 | i | 8.04 | i | 3.74 | c, i
61-0194 | 2022-09-30 22:45 | EDT | 0.996 |  | 18.879 |  | 6.67 |  | 85.3 |  | 44935.5 |  | 29.12 |  | 7.78 |  | 2.29 | i | 9.18 | i | 4.56 | c, i
61-0194 | 2022-09-30 23:00 | EDT | 0.994 |  | 18.888 |  | 6.61 |  | 84.6 |  | 44970.1 |  | 29.15 |  | 7.77 |  | 2.19 | i | 8.78 | i | 4.22 | c, i
61-0194 | 2022-09-30 23:15 | EDT | 0.995 |  | 18.893 |  | 6.58 |  | 84.2 |  | 45011.3 |  | 29.18 |  | 7.76 |  | 2.24 | i | 8.96 | i | 4.53 | c, i
61-0194 | 2022-09-30 23:30 | EDT | 0.997 |  | 18.885 |  | 6.32 |  | 80.9 |  | 45041.6 |  | 29.2 |  | 7.76 |  | 2.23 | i | 8.93 | i | 4.61 | c, i
61-0194 | 2022-09-30 23:45 | EDT | 0.993 |  | 18.886 |  | 6.26 |  | 80.2 |  | 45062.9 |  | 29.22 |  | 7.75 |  | 2.18 | i | 8.73 | i | 4.62 | c, i
61-0194 | 2022-10-01 | EDT | 0.991 |  | 18.892 |  | 6.04 |  | 77.3 |  | 45095.3 |  | 29.24 |  | 7.73 |  | 2.3 | i | 9.24 | i | 4.8 | c, i
61-0194 | 2022-10-01 00:15 | EDT | 0.992 |  | 18.86 |  | 6.59 |  | 84.3 |  | 45083.6 |  | 29.23 |  | 7.78 |  | 2.71 | i | 10.84 | i | 5.81 | c, i
61-0194 | 2022-10-01 00:30 | EDT | 0.992 |  | 18.853 |  | 6.65 |  | 85.1 |  | 45071.8 |  | 29.22 |  | 7.78 |  | 2.53 | i | 10.14 | i | 5.12 | c, i
61-0194 | 2022-10-01 00:45 | EDT | 0.994 |  | 18.737 |  | 6.96 |  | 88.7 |  | 44805.5 |  | 29.03 |  | 7.82 |  | 3.42 | i | 13.67 | i | 6.47 | c, i
61-0194 | 2022-10-01 01:00 | EDT | 0.993 |  | 18.662 |  | 7.14 |  | 90.9 |  | 44781.9 |  | 29.01 |  | 7.83 |  | 2.97 | i | 11.89 | i | 5.47 | c, i
61-0194 | 2022-10-01 01:15 | EDT | 0.989 |  | 18.684 |  | 7 |  | 89.2 |  | 44857.4 |  | 29.07 |  | 7.82 |  | 2.76 | i | 11.04 | i | 5.48 | c, i
61-0194 | 2022-10-01 01:30 | EDT | 0.987 |  | 18.749 |  | 6.92 |  | 88.3 |  | 44934.1 |  | 29.12 |  | 7.81 |  | 2.99 | i | 11.95 | i | 13.73 | c, i
61-0194 | 2022-10-01 01:45 | EDT | 0.988 |  | 18.759 |  | 6.87 |  | 87.6 |  | 44983.6 |  | 29.16 |  | 7.81 |  | 2.46 | i | 9.84 | i | 5.04 | c, i
61-0194 | 2022-10-01 02:00 | EDT | 0.989 |  | 18.572 |  | 7.04 |  | 89.5 |  | 44821.1 |  | 29.04 |  | 7.82 |  | 2.76 | i | 11.05 | i | 5.09 | c, i
61-0194 | 2022-10-01 02:15 | EDT | 0.988 |  | 18.548 |  | 7.01 |  | 89.1 |  | 44840.8 |  | 29.06 |  | 7.82 |  | 2.53 | i | 10.14 | i | 4.82 | c, i
61-0194 | 2022-10-01 02:30 | EDT | 0.986 |  | 18.587 |  | 6.96 |  | 88.5 |  | 44885.8 |  | 29.09 |  | 7.81 |  | 2.68 | i | 10.72 | i | 4.88 | c, i
61-0194 | 2022-10-01 02:45 | EDT | 0.985 |  | 18.631 |  | 6.88 |  | 87.5 |  | 44930.4 |  | 29.12 |  | 7.8 |  | 2.05 | i | 8.2 | i | 3.85 | c, i
61-0194 | 2022-10-01 03:00 | EDT | 0.983 |  | 18.687 |  | 6.8 |  | 86.6 |  | 44970.8 |  | 29.15 |  | 7.8 |  | 2.03 | i | 8.16 | i | 3.79 | c, i
61-0194 | 2022-10-01 03:15 | EDT | 0.98 |  | 18.675 |  | 6.78 |  | 86.4 |  | 44973.7 |  | 29.15 |  | 7.8 |  | 2.32 | i | 9.28 | i | 4.64 | c, i
61-0194 | 2022-10-01 03:30 | EDT | 0.974 |  | 18.653 |  | 6.8 |  | 86.6 |  | 44946.9 |  | 29.13 |  | 7.8 |  | 2.29 | i | 9.2 | i | 4.36 | c, i
61-0194 | 2022-10-01 03:45 | EDT | 0.972 |  | 18.632 |  | 6.82 |  | 86.7 |  | 44936.2 |  | 29.13 |  | 7.8 |  | 2.22 | i | 8.88 | i | 4.31 | c, i
61-0194 | 2022-10-01 04:00 | EDT | 0.974 |  | 18.572 |  | 6.98 |  | 88.7 |  | 44855 |  | 29.07 |  | 7.81 |  | 2.51 | i | 10.07 | i | 4.45 | c, i
61-0194 | 2022-10-01 04:15 | EDT | 0.978 |  | 18.582 |  | 7.04 |  | 89.5 |  | 44840.5 |  | 29.06 |  | 7.82 |  | 2.9 | i | 11.61 | i | 5.7 | c, i
61-0194 | 2022-10-01 04:30 | EDT | 0.978 |  | 18.593 |  | 7.01 |  | 89.2 |  | 44846.8 |  | 29.06 |  | 7.82 |  | 2.9 | i | 11.61 | i | 5.71 | c, i
61-0194 | 2022-10-01 04:45 | EDT | 0.977 |  | 18.595 |  | 7 |  | 89 |  | 44860.9 |  | 29.07 |  | 7.82 |  | 3.09 | i | 12.36 | i | 6.15 | c, i
61-0194 | 2022-10-01 05:00 | EDT | 0.974 |  | 18.583 |  | 6.89 |  | 87.6 |  | 44872.7 |  | 29.08 |  | 7.81 |  | 2.46 | i | 9.87 | i | 4.36 | c, i
61-0194 | 2022-10-01 05:15 | EDT | 0.974 |  | 18.593 |  | 6.75 |  | 85.8 |  | 44899.9 |  | 29.1 |  | 7.8 |  | 2.68 | i | 10.75 | i | 5.02 | c, i
61-0194 | 2022-10-01 05:30 | EDT | 0.975 |  | 18.552 |  | 6.91 |  | 87.8 |  | 44877.6 |  | 29.08 |  | 7.82 |  | 2.92 | i | 11.7 | i | 5.5 | c, i
61-0194 | 2022-10-01 05:45 | EDT | 0.976 |  | 18.563 |  | 6.74 |  | 85.6 |  | 44882.6 |  | 29.09 |  | 7.8 |  | 2.63 | i | 10.51 | i | 4.81 | c, i
61-0194 | 2022-10-01 06:00 | EDT | 0.976 |  | 18.586 |  | 6.69 |  | 85.1 |  | 44915.1 |  | 29.11 |  | 7.79 |  | 2.4 | i | 9.6 | i | 4.38 | c, i
61-0194 | 2022-10-01 06:15 | EDT | 0.976 |  | 18.577 |  | 6.78 |  | 86.2 |  | 44927.6 |  | 29.12 |  | 7.8 |  | 2.55 | i | 10.22 | i | 4.55 | c, i
61-0194 | 2022-10-01 06:30 | EDT | 0.976 |  | 18.569 |  | 6.74 |  | 85.7 |  | 44949.7 |  | 29.13 |  | 7.8 |  | 2.49 | i | 9.99 | i | 4.79 | c, i
61-0194 | 2022-10-01 06:45 | EDT | 0.976 |  | 18.55 |  | 6.73 |  | 85.5 |  | 44963.3 |  | 29.14 |  | 7.79 |  | 2.35 | i | 9.42 | i | 4.59 | c, i
61-0194 | 2022-10-01 07:00 | EDT | 0.977 |  | 18.53 |  | 6.69 |  | 85 |  | 44980.3 |  | 29.16 |  | 7.79 |  | 2.07 | i | 8.3 | i | 3.56 | c, i
61-0194 | 2022-10-01 07:15 | EDT | 0.977 |  | 18.547 |  | 6.66 |  | 84.7 |  | 45042.2 |  | 29.2 |  | 7.79 |  | 1.92 | i | 7.7 | i | 3.45 | c, i
61-0194 | 2022-10-01 07:30 | EDT | 0.977 |  | 18.299 |  | 6.78 |  | 85.7 |  | 44736.6 |  | 28.98 |  | 7.79 |  | 1.72 | i | 6.91 | i | 2.92 | c, i
61-0194 | 2022-10-01 07:45 | EDT | 0.979 |  | 18.3 |  | 6.67 |  | 84.3 |  | 44680.9 |  | 28.94 |  | 7.78 |  | 1.61 | i | 6.48 | i | 2.68 | c, i
61-0194 | 2022-10-01 08:00 | EDT | 0.983 |  | 18.314 |  | 6.58 |  | 83.2 |  | 44705.6 |  | 28.96 |  | 7.77 |  | 1.65 | i | 6.63 | i | 2.71 | c, i
61-0194 | 2022-10-01 08:15 | EDT | 0.986 |  | 18.302 |  | 6.64 |  | 83.9 |  | 44684.2 |  | 28.94 |  | 7.77 |  | 1.63 | i | 6.56 | i | 2.73 | c, i
61-0194 | 2022-10-01 08:30 | EDT | 0.984 |  | 18.334 |  | 6.62 |  | 83.7 |  | 44688.5 |  | 28.95 |  | 7.77 |  | 1.69 | i | 6.8 | i | 2.97 | c, i
61-0194 | 2022-10-01 08:45 | EDT | 0.983 |  | 18.316 |  | 6.72 |  | 85 |  | 44679.6 |  | 28.94 |  | 7.78 |  | 1.55 | i | 6.24 | i | 2.7 | c, i
61-0194 | 2022-10-01 09:00 | EDT | 0.985 |  | 18.318 |  | 6.69 |  | 84.5 |  | 44692.2 |  | 28.95 |  | 7.78 |  | 1.52 | i | 6.11 | i | 2.68 | c, i
61-0194 | 2022-10-01 09:15 | EDT | 0.985 |  | 18.324 |  | 6.73 |  | 85.1 |  | 44710.1 |  | 28.96 |  | 7.79 |  | 1.57 | i | 6.32 | i | 2.89 | c, i
61-0194 | 2022-10-01 09:30 | EDT | 0.987 |  | 18.312 |  | 6.74 |  | 85.2 |  | 44697.6 |  | 28.95 |  | 7.79 |  | 1.5 | i | 6.03 | i | 2.81 | c, i
61-0194 | 2022-10-01 09:45 | EDT | 0.985 |  | 18.313 |  | 6.71 |  | 84.8 |  | 44703.9 |  | 28.96 |  | 7.78 |  | 1.6 | i | 6.43 | i | 2.88 | c, i
61-0194 | 2022-10-01 10:00 | EDT | 0.985 |  | 18.304 |  | 6.77 |  | 85.5 |  | 44691.1 |  | 28.95 |  | 7.79 |  | 1.66 | i | 6.67 | i | 3.08 | c, i
61-0194 | 2022-10-01 10:15 | EDT | 0.984 |  | 18.274 |  | 6.73 |  | 84.9 |  | 44669.4 |  | 28.93 |  | 7.78 |  | 1.54 | i | 6.19 | i | 2.82 | c, i
61-0194 | 2022-10-01 10:30 | EDT | 0.979 |  | 18.258 |  | 6.79 |  | 85.7 |  | 44656.7 |  | 28.92 |  | 7.79 |  | 1.68 | i | 6.73 | i | 3.14 | c, i
61-0194 | 2022-10-01 10:45 | EDT | 0.973 |  | 18.314 |  | 6.81 |  | 86.1 |  | 44707.5 |  | 28.96 |  | 7.79 |  | 1.66 | i | 6.66 | i | 3.28 | c, i
61-0194 | 2022-10-01 11:00 | EDT | 0.977 |  | 18.316 |  | 6.8 |  | 86 |  | 44731.4 |  | 28.98 |  | 7.79 |  | 1.67 | i | 6.73 | i | 3.26 | c, i
61-0194 | 2022-10-01 11:15 | EDT | 0.975 |  | 18.31 |  | 6.84 |  | 86.4 |  | 44740.6 |  | 28.98 |  | 7.8 |  | 1.72 | i | 6.92 | i | 3.46 | c, i
61-0194 | 2022-10-01 11:30 | EDT | 0.98 |  | 18.32 |  | 6.81 |  | 86.1 |  | 44734.3 |  | 28.98 |  | 7.79 |  | 1.69 | i | 6.78 | i | 3.29 | c, i
61-0194 | 2022-10-01 11:45 | EDT | 0.972 |  | 18.298 |  | 6.8 |  | 85.9 |  | 44723.2 |  | 28.97 |  | 7.79 |  | 1.66 | i | 6.67 | i | 3.41 | c, i
61-0194 | 2022-10-01 12:00 | EDT | 0.97 |  | 18.307 |  | 6.85 |  | 86.6 |  | 44736 |  | 28.98 |  | 7.8 |  | 1.8 | i | 7.21 | i | 3.51 | c, i
61-0194 | 2022-10-01 12:15 | EDT | 0.966 |  | 18.306 |  | 6.87 |  | 86.8 |  | 44751.5 |  | 28.99 |  | 7.8 |  | 1.78 | i | 7.14 | i | 3.58 | c, i
61-0194 | 2022-10-01 12:30 | EDT | 0.962 |  | 18.31 |  | 6.85 |  | 86.6 |  | 44781.5 |  | 29.01 |  | 7.8 |  | 1.75 | i | 7.01 | i | 3.42 | c, i
61-0194 | 2022-10-01 12:45 | EDT | 0.953 |  | 18.303 |  | 6.89 |  | 87.1 |  | 44782.9 |  | 29.01 |  | 7.8 |  | 1.82 | i | 7.3 | i | 3.69 | c, i
61-0194 | 2022-10-01 13:00 | EDT | 0.953 |  | 18.319 |  | 6.88 |  | 87 |  | 44814.8 |  | 29.04 |  | 7.8 |  | 1.79 | i | 7.19 | i | 3.56 | c, i
61-0194 | 2022-10-01 13:15 | EDT | 0.95 |  | 18.31 |  | 6.91 |  | 87.4 |  | 44812.4 |  | 29.04 |  | 7.81 |  | 1.85 | i | 7.41 | i | 3.64 | c, i
61-0194 | 2022-10-01 13:30 | EDT | 0.955 |  | 18.3 |  | 6.93 |  | 87.6 |  | 44816.6 |  | 29.04 |  | 7.81 |  | 1.82 | i | 7.3 | i | 3.7 | c, i
61-0194 | 2022-10-01 13:45 | EDT | 0.957 |  | 18.308 |  | 6.89 |  | 87.1 |  | 44820 |  | 29.04 |  | 7.8 |  | 1.9 | i | 7.62 | i | 3.68 | c, i
61-0194 | 2022-10-01 14:00 | EDT | 0.95 |  | 18.301 |  | 6.91 |  | 87.3 |  | 44822.9 |  | 29.04 |  | 7.8 |  | 1.97 | i | 7.92 | i | 3.73 | c, i
61-0194 | 2022-10-01 14:15 | EDT | 0.949 |  | 18.307 |  | 6.91 |  | 87.4 |  | 44832.2 |  | 29.05 |  | 7.81 |  | 1.98 | i | 7.96 | i | 3.86 | c, i
61-0194 | 2022-10-01 14:30 | EDT | 0.952 |  | 18.312 |  | 6.89 |  | 87.1 |  | 44834.1 |  | 29.05 |  | 7.8 |  | 2.06 | i | 8.25 | i | 4.03 | c, i
61-0194 | 2022-10-01 14:45 | EDT | 0.948 |  | 18.307 |  | 6.88 |  | 87 |  | 44842.2 |  | 29.06 |  | 7.8 |  | 1.94 | i | 7.77 | i | 3.69 | c, i
61-0194 | 2022-10-01 15:00 | EDT | 0.949 |  | 18.292 |  | 6.92 |  | 87.4 |  | 44838.9 |  | 29.05 |  | 7.81 |  | 2.21 | i | 8.88 | i | 4.39 | c, i
61-0194 | 2022-10-01 15:15 | EDT | 0.942 |  | 18.274 |  | 6.97 |  | 88.1 |  | 44835.7 |  | 29.05 |  | 7.81 |  | 2.35 | i | 9.4 | i | 4.64 | c, i
61-0194 | 2022-10-01 15:30 | EDT | 0.941 |  | 18.262 |  | 7.01 |  | 88.5 |  | 44819.7 |  | 29.04 |  | 7.82 |  | 2.44 | i | 9.79 | i | 4.78 | c, i
61-0194 | 2022-10-01 15:45 | EDT | 0.939 |  | 18.239 |  | 7.03 |  | 88.7 |  | 44793.3 |  | 29.02 |  | 7.82 |  | 2.62 | i | 10.48 | i | 5.18 | c, i
61-0194 | 2022-10-01 16:00 | EDT | 0.942 |  | 18.24 |  | 7.02 |  | 88.6 |  | 44794.9 |  | 29.02 |  | 7.82 |  | 2.38 | i | 9.55 | i | 4.6 | c, i
61-0194 | 2022-10-01 16:15 | EDT | 0.939 |  | 18.225 |  | 7 |  | 88.4 |  | 44788.7 |  | 29.02 |  | 7.82 |  | 2.25 | i | 9.01 | i | 4.27 | c, i
61-0194 | 2022-10-01 16:30 | EDT | 0.94 |  | 18.223 |  | 6.99 |  | 88.3 |  | 44791.2 |  | 29.02 |  | 7.81 |  | 2.12 | i | 8.48 | i | 4.12 | c, i
61-0194 | 2022-10-01 16:45 | EDT | 0.944 |  | 18.223 |  | 6.97 |  | 88 |  | 44795.2 |  | 29.02 |  | 7.81 |  | 2.17 | i | 8.7 | i | 4.08 | c, i
61-0194 | 2022-10-01 17:00 | EDT | 0.945 |  | 18.221 |  | 6.99 |  | 88.2 |  | 44799.4 |  | 29.03 |  | 7.81 |  | 2.05 | i | 8.23 | i | 3.86 | c, i
61-0194 | 2022-10-01 17:15 | EDT | 0.944 |  | 18.22 |  | 6.98 |  | 88.1 |  | 44803.8 |  | 29.03 |  | 7.81 |  | 2.03 | i | 8.12 | i | 3.83 | c, i
61-0194 | 2022-10-01 17:30 | EDT | 0.945 |  | 18.234 |  | 6.96 |  | 87.9 |  | 44821.3 |  | 29.04 |  | 7.81 |  | 1.96 | i | 7.86 | i | 3.68 | c, i
61-0194 | 2022-10-01 17:45 | EDT | 0.945 |  | 18.218 |  | 6.95 |  | 87.8 |  | 44815 |  | 29.04 |  | 7.81 |  | 2.06 | i | 8.27 | i | 3.68 | c, i
61-0194 | 2022-10-01 18:00 | EDT | 0.945 |  | 18.212 |  | 6.96 |  | 87.8 |  | 44827.5 |  | 29.05 |  | 7.81 |  | 1.92 | i | 7.7 | i | 3.63 | c, i
61-0194 | 2022-10-01 18:15 | EDT | 0.942 |  | 18.212 |  | 6.94 |  | 87.6 |  | 44839.1 |  | 29.05 |  | 7.81 |  | 2.03 | i | 8.13 | i | 3.42 | c, i
61-0194 | 2022-10-01 18:30 | EDT | 0.943 |  | 18.193 |  | 6.95 |  | 87.7 |  | 44843.6 |  | 29.06 |  | 7.81 |  | 2.04 | i | 8.19 | i | 3.62 | c, i
61-0194 | 2022-10-01 18:45 | EDT | 0.944 |  | 18.205 |  | 6.96 |  | 87.8 |  | 44860.7 |  | 29.07 |  | 7.81 |  | 2.31 | i | 9.26 | i | 4.38 | c, i
61-0194 | 2022-10-01 19:00 | EDT | 0.94 |  | 18.196 |  | 6.97 |  | 87.9 |  | 44873.3 |  | 29.08 |  | 7.81 |  | 2.37 | i | 9.51 | i | 4.53 | c, i
61-0194 | 2022-10-01 19:15 | EDT | 0.937 |  | 18.178 |  | 6.99 |  | 88.1 |  | 44879.5 |  | 29.08 |  | 7.81 |  | 2.44 | i | 9.78 | i | 4.67 | c, i
61-0194 | 2022-10-01 19:30 | EDT | 0.937 |  | 18.196 |  | 6.91 |  | 87.2 |  | 44848.2 |  | 29.06 |  | 7.8 |  | 2.18 | i | 8.75 | i | 3.84 | c, i
61-0194 | 2022-10-01 19:45 | EDT | 0.94 |  | 18.216 |  | 6.88 |  | 86.9 |  | 44855.6 |  | 29.07 |  | 7.8 |  | 2.23 | i | 8.92 | i | 4.25 | c, i
61-0194 | 2022-10-01 20:00 | EDT | 0.943 |  | 18.243 |  | 6.84 |  | 86.4 |  | 44888.6 |  | 29.09 |  | 7.8 |  | 2.09 | i | 8.39 | i | 3.7 | c, i
61-0194 | 2022-10-01 20:15 | EDT | 0.941 |  | 18.24 |  | 6.8 |  | 85.9 |  | 44886.5 |  | 29.09 |  | 7.79 |  | 2.03 | i | 8.15 | i | 3.72 | c, i
61-0194 | 2022-10-01 20:30 | EDT | 0.944 |  | 18.268 |  | 6.76 |  | 85.5 |  | 44914.1 |  | 29.11 |  | 7.79 |  | 1.95 | i | 7.84 | i | 3.67 | c, i
61-0194 | 2022-10-01 20:45 | EDT | 0.942 |  | 18.279 |  | 6.73 |  | 85.1 |  | 44937.2 |  | 29.13 |  | 7.79 |  | 1.92 | i | 7.71 | i | 3.55 | c, i
61-0194 | 2022-10-01 21:00 | EDT | 0.942 |  | 18.32 |  | 6.7 |  | 84.8 |  | 44980.8 |  | 29.16 |  | 7.78 |  | 1.91 | i | 7.68 | i | 3.51 | c, i
61-0194 | 2022-10-01 21:15 | EDT | 0.943 |  | 18.312 |  | 6.69 |  | 84.7 |  | 44990.4 |  | 29.16 |  | 7.78 |  | 1.9 | i | 7.61 | i | 3.79 | c, i
61-0194 | 2022-10-01 21:30 | EDT | 0.943 |  | 18.303 |  | 6.71 |  | 84.9 |  | 45000.8 |  | 29.17 |  | 7.79 |  | 1.98 | i | 7.95 | i | 3.78 | c, i
61-0194 | 2022-10-01 21:45 | EDT | 0.942 |  | 18.284 |  | 6.73 |  | 85.1 |  | 45008.6 |  | 29.18 |  | 7.79 |  | 1.97 | i | 7.9 | i | 3.78 | c, i
61-0194 | 2022-10-01 22:00 | EDT | 0.943 |  | 18.293 |  | 6.7 |  | 84.8 |  | 45039.6 |  | 29.2 |  | 7.79 |  | 2.02 | i | 8.11 | i | 4 | c, i
61-0194 | 2022-10-01 22:15 | EDT | 0.94 |  | 18.253 |  | 6.72 |  | 85 |  | 45041.4 |  | 29.2 |  | 7.78 |  | 1.95 | i | 7.83 | i | 3.6 | c, i
61-0194 | 2022-10-01 22:30 | EDT | 0.938 |  | 18.275 |  | 6.72 |  | 85 |  | 45090.1 |  | 29.24 |  | 7.79 |  | 2.01 | i | 8.05 | i | 3.91 | c, i
61-0194 | 2022-10-01 22:45 | EDT | 0.934 |  | 18.236 |  | 6.75 |  | 85.3 |  | 45079.5 |  | 29.23 |  | 7.79 |  | 2.01 | i | 8.04 | i | 4.02 | c, i
61-0194 | 2022-10-01 23:00 | EDT | 0.932 |  | 18.218 |  | 6.77 |  | 85.6 |  | 45085.5 |  | 29.23 |  | 7.79 |  | 1.89 | i | 7.57 | i | 3.63 | c, i
61-0194 | 2022-10-01 23:15 | EDT | 0.939 |  | 18.2 |  | 6.79 |  | 85.7 |  | 45094.5 |  | 29.24 |  | 7.79 |  | 1.82 | i | 7.3 | i | 3.5 | c, i
61-0194 | 2022-10-01 23:30 | EDT | 0.94 |  | 18.189 |  | 6.81 |  | 86 |  | 45112.8 |  | 29.25 |  | 7.79 |  | 1.9 | i | 7.64 | i | 3.79 | c, i
61-0194 | 2022-10-01 23:45 | EDT | 0.936 |  | 18.197 |  | 6.77 |  | 85.6 |  | 45148.6 |  | 29.28 |  | 7.79 |  | 1.74 | i | 6.99 | i | 3.31 | c, i
61-0194 | 2022-10-02 | EDT | 0.938 |  | 18.193 |  | 6.79 |  | 85.8 |  | 45179.9 |  | 29.3 |  | 7.79 |  | 1.93 | i | 7.76 | i | 3.83 | c, i
61-0194 | 2022-10-02 00:15 | EDT | 0.935 |  | 18.171 |  | 6.8 |  | 85.9 |  | 45161.8 |  | 29.29 |  | 7.79 |  | 1.86 | i | 7.47 | i | 3.81 | c, i
61-0194 | 2022-10-02 00:30 | EDT | 0.937 |  | 18.139 |  | 6.79 |  | 85.8 |  | 45169.7 |  | 29.29 |  | 7.79 |  | 1.8 | i | 7.23 | i | 3.65 | c, i
61-0194 | 2022-10-02 00:45 | EDT | 0.938 |  | 18.129 |  | 6.82 |  | 86 |  | 45168.2 |  | 29.29 |  | 7.79 |  | 1.86 | i | 7.45 | i | 3.7 | c, i
61-0194 | 2022-10-02 01:00 | EDT | 0.937 |  | 18.129 |  | 6.8 |  | 85.8 |  | 45190.4 |  | 29.31 |  | 7.79 |  | 1.88 | i | 7.55 | i | 3.83 | c, i
61-0194 | 2022-10-02 01:15 | EDT | 0.938 |  | 18.123 |  | 6.78 |  | 85.6 |  | 45211.2 |  | 29.32 |  | 7.79 |  | 1.76 | i | 7.05 | i | 3.46 | c, i
61-0194 | 2022-10-02 01:30 | EDT | 0.935 |  | 18.108 |  | 6.79 |  | 85.7 |  | 45217.2 |  | 29.33 |  | 7.79 |  | 1.75 | i | 7.05 | i | 3.62 | c, i
61-0194 | 2022-10-02 01:45 | EDT | 0.938 |  | 18.086 |  | 6.79 |  | 85.6 |  | 45217 |  | 29.33 |  | 7.79 |  | 1.72 | i | 6.9 | i | 3.41 | c, i
61-0194 | 2022-10-02 02:00 | EDT | 0.939 |  | 18.097 |  | 6.78 |  | 85.5 |  | 45230.7 |  | 29.34 |  | 7.79 |  | 1.73 | i | 6.94 | i | 3.54 | c, i
61-0194 | 2022-10-02 02:15 | EDT | 0.943 |  | 18.1 |  | 6.75 |  | 85.2 |  | 45232.9 |  | 29.34 |  | 7.79 |  | 1.68 | i | 6.76 | i | 3.19 | c, i
61-0194 | 2022-10-02 02:30 | EDT | 0.943 |  | 17.924 |  | 6.95 |  | 87.3 |  | 45042.9 |  | 29.2 |  | 7.8 |  | 2.09 | i | 8.39 | i | 4.45 | c, i
61-0194 | 2022-10-02 02:45 | EDT | 0.943 |  | 17.931 |  | 6.94 |  | 87.2 |  | 45059.2 |  | 29.21 |  | 7.8 |  | 2 | i | 8.04 | i | 4.42 | c, i
61-0194 | 2022-10-02 03:00 | EDT | 0.943 |  | 17.939 |  | 6.94 |  | 87.3 |  | 45061.1 |  | 29.21 |  | 7.8 |  | 2.02 | i | 8.08 | i | 4.13 | c, i
61-0194 | 2022-10-02 03:15 | EDT | 0.943 |  | 17.944 |  | 6.93 |  | 87.1 |  | 45071.2 |  | 29.22 |  | 7.8 |  | 1.94 | i | 7.79 | i | 4.09 | c, i
61-0194 | 2022-10-02 03:30 | EDT | 0.946 |  | 17.957 |  | 6.89 |  | 86.7 |  | 45093 |  | 29.24 |  | 7.8 |  | 1.81 | i | 7.28 | i | 3.76 | c, i
61-0194 | 2022-10-02 03:45 | EDT | 0.946 |  | 17.953 |  | 6.89 |  | 86.7 |  | 45102.2 |  | 29.24 |  | 7.8 |  | 1.78 | i | 7.14 | i | 3.61 | c, i
61-0194 | 2022-10-02 04:00 | EDT | 0.943 |  | 17.993 |  | 6.85 |  | 86.2 |  | 45133.6 |  | 29.27 |  | 7.8 |  | 1.88 | i | 7.54 | i | 4.01 | c, i
61-0194 | 2022-10-02 04:15 | EDT | 0.943 |  | 17.987 |  | 6.84 |  | 86 |  | 45149.4 |  | 29.28 |  | 7.79 |  | 1.61 | i | 6.48 | i | 3.98 | c, i
61-0194 | 2022-10-02 04:30 | EDT | 0.943 |  | 17.955 |  | 6.85 |  | 86.1 |  | 45130.9 |  | 29.26 |  | 7.8 |  | 1.74 | i | 6.99 | i | 3.64 | c, i
61-0194 | 2022-10-02 04:45 | EDT | 0.94 |  | 17.952 |  | 6.84 |  | 86 |  | 45120.9 |  | 29.26 |  | 7.8 |  | 1.78 | i | 7.14 | i | 3.58 | c, i
61-0194 | 2022-10-02 05:00 | EDT | 0.939 |  | 17.974 |  | 6.82 |  | 85.8 |  | 45141.8 |  | 29.27 |  | 7.79 |  | 1.69 | i | 6.78 | i | 3.39 | c, i
61-0194 | 2022-10-02 05:15 | EDT | 0.94 |  | 17.952 |  | 6.82 |  | 85.8 |  | 45143.5 |  | 29.27 |  | 7.79 |  | 1.54 | i | 6.2 | i | 3.17 | c, i
61-0194 | 2022-10-02 05:30 | EDT | 0.94 |  | 17.962 |  | 6.82 |  | 85.8 |  | 45162 |  | 29.29 |  | 7.79 |  | 1.7 | i | 6.84 | i | 3.48 | c, i
61-0194 | 2022-10-02 05:45 | EDT | 0.946 |  | 17.97 |  | 6.8 |  | 85.5 |  | 45178.8 |  | 29.3 |  | 7.79 |  | 1.66 | i | 6.65 | i | 3.26 | c, i
61-0194 | 2022-10-02 06:00 | EDT | 0.944 |  | 17.973 |  | 6.79 |  | 85.5 |  | 45196.6 |  | 29.31 |  | 7.79 |  | 1.73 | i | 6.93 | i | 3.61 | c, i
61-0194 | 2022-10-02 06:15 | EDT | 0.948 |  | 17.972 |  | 6.8 |  | 85.6 |  | 45206.6 |  | 29.32 |  | 7.79 |  | 1.67 | i | 6.71 | i | 3.34 | c, i
61-0194 | 2022-10-02 06:30 | EDT | 0.949 |  | 17.992 |  | 6.79 |  | 85.5 |  | 45242.7 |  | 29.35 |  | 7.79 |  | 1.42 | i | 5.69 | i | 2.67 | c, i
61-0194 | 2022-10-02 06:45 | EDT | 0.953 |  | 17.943 |  | 6.81 |  | 85.7 |  | 45195.1 |  | 29.31 |  | 7.79 |  | 1.5 | i | 6.01 | i | 2.95 | c, i
61-0194 | 2022-10-02 07:00 | EDT | 0.953 |  | 17.927 |  | 6.86 |  | 86.2 |  | 45186.5 |  | 29.3 |  | 7.8 |  | 1.35 | i | 5.45 | i | 2.63 | c, i
61-0194 | 2022-10-02 07:15 | EDT | 0.953 |  | 17.937 |  | 6.85 |  | 86.2 |  | 45216.9 |  | 29.33 |  | 7.79 |  | 1.29 | i | 5.21 | i | 2.41 | c, i
61-0194 | 2022-10-02 07:30 | EDT | 0.953 |  | 17.968 |  | 6.84 |  | 86.1 |  | 45285.3 |  | 29.38 |  | 7.79 |  | 1.19 | i | 4.81 | i | 2.18 | c, i
61-0194 | 2022-10-02 07:45 | EDT | 0.948 |  | 18.018 |  | 6.81 |  | 85.8 |  | 45345.5 |  | 29.42 |  | 7.8 |  | 1.12 | i | 4.53 | i | 2.06 | c, i
61-0194 | 2022-10-02 08:00 | EDT | 0.965 |  | 18.027 |  | 6.8 |  | 85.8 |  | 45377.6 |  | 29.44 |  | 7.79 |  | 1.08 | i | 4.36 | i | 1.95 | c, i
61-0194 | 2022-10-02 08:15 | EDT | 0.962 |  | 18.028 |  | 6.81 |  | 85.9 |  | 45405.6 |  | 29.46 |  | 7.8 |  | 1.06 | i | 4.28 | i | 1.85 | c, i
61-0194 | 2022-10-02 08:30 | EDT | 0.962 |  | 18.041 |  | 6.82 |  | 86 |  | 45440.3 |  | 29.49 |  | 7.8 |  | 1.01 | i | 4.07 | i | 1.74 | c, i
61-0194 | 2022-10-02 08:45 | EDT | 0.97 |  | 18.016 |  | 6.83 |  | 86.1 |  | 45439.6 |  | 29.49 |  | 7.79 |  | 1.02 | i | 4.13 | i | 1.86 | c, i
61-0194 | 2022-10-02 09:00 | EDT | 0.966 |  | 17.966 |  | 6.85 |  | 86.3 |  | 45381 |  | 29.44 |  | 7.79 |  | 1.01 | i | 4.07 | i | 1.89 | c, i
61-0194 | 2022-10-02 09:15 | EDT | 0.969 |  | 17.942 |  | 6.84 |  | 86 |  | 45349.2 |  | 29.42 |  | 7.79 |  | 0.99 | i | 4 | i | 1.86 | c, i
61-0194 | 2022-10-02 09:30 | EDT | 0.966 |  | 17.913 |  | 6.87 |  | 86.4 |  | 45339.9 |  | 29.41 |  | 7.79 |  | 1.02 | i | 4.13 | i | 1.94 | c, i
61-0194 | 2022-10-02 09:45 | EDT | 0.97 |  | 17.901 |  | 6.86 |  | 86.2 |  | 45321.5 |  | 29.4 |  | 7.79 |  | 1.01 | i | 4.08 | i | 1.95 | c, i
61-0194 | 2022-10-02 10:00 | EDT | 0.973 |  | 17.894 |  | 6.89 |  | 86.6 |  | 45352.1 |  | 29.42 |  | 7.79 |  | 1.03 | i | 4.15 | i | 1.51 | c, i
61-0194 | 2022-10-02 10:15 | EDT | 0.968 |  | 17.887 |  | 6.92 |  | 87 |  | 45369.9 |  | 29.44 |  | 7.79 |  | 1.08 | i | 4.35 | i | 2.04 | c, i
61-0194 | 2022-10-02 10:30 | EDT | 0.974 |  | 17.837 |  | 6.91 |  | 86.8 |  | 45270.4 |  | 29.36 |  | 7.79 |  | 1.05 | i | 4.26 | i | 2.09 | c, i
61-0194 | 2022-10-02 10:45 | EDT | 0.968 |  | 17.828 |  | 6.93 |  | 86.9 |  | 45275.7 |  | 29.37 |  | 7.79 |  | 1.07 | i | 4.32 | i | 2.09 | c, i
61-0194 | 2022-10-02 11:00 | EDT | 0.978 |  | 17.82 |  | 6.98 |  | 87.6 |  | 45320.4 |  | 29.4 |  | 7.8 |  | 1.13 | i | 4.55 | i | 2.23 | c, i
61-0194 | 2022-10-02 11:15 | EDT | 0.976 |  | 17.815 |  | 6.93 |  | 87 |  | 45227.6 |  | 29.33 |  | 7.79 |  | 1.08 | i | 4.36 | i | 2.15 | c, i
61-0194 | 2022-10-02 11:30 | EDT | 0.977 |  | 17.787 |  | 6.96 |  | 87.3 |  | 45224 |  | 29.33 |  | 7.79 |  | 1.09 | i | 4.39 | i | 2.1 | c, i
61-0194 | 2022-10-02 11:45 | EDT | 0.977 |  | 17.807 |  | 6.93 |  | 86.9 |  | 45196.5 |  | 29.31 |  | 7.79 |  | 1.08 | i | 4.34 | i | 2.06 | c, i
61-0194 | 2022-10-02 12:00 | EDT | 0.979 |  | 17.812 |  | 6.94 |  | 87.1 |  | 45233 |  | 29.34 |  | 7.79 |  | 1.09 | i | 4.4 | i | 2.1 | c, i
61-0194 | 2022-10-02 12:15 | EDT | 0.979 |  | 17.81 |  | 6.97 |  | 87.5 |  | 45279.5 |  | 29.37 |  | 7.8 |  | 1.11 | i | 4.49 | i | 2.24 | c, i
61-0194 | 2022-10-02 12:30 | EDT | 0.979 |  | 17.81 |  | 7.01 |  | 87.9 |  | 45338.8 |  | 29.41 |  | 7.8 |  | 1.18 | i | 4.76 | i | 2.4 | c, i
61-0194 | 2022-10-02 12:45 | EDT | 0.988 |  | 17.816 |  | 7.05 |  | 88.5 |  | 45390.4 |  | 29.45 |  | 7.8 |  | 1.2 | i | 4.83 | i | 2.37 | c, i
61-0194 | 2022-10-02 13:00 | EDT | 0.977 |  | 17.826 |  | 7.05 |  | 88.5 |  | 45420.7 |  | 29.47 |  | 7.8 |  | 1.2 | i | 4.85 | i | 2.38 | c, i
61-0194 | 2022-10-02 13:15 | EDT | 0.989 |  | 17.824 |  | 7.06 |  | 88.7 |  | 45432.3 |  | 29.48 |  | 7.81 |  | 1.23 | i | 4.97 | i | 2.37 | c, i
61-0194 | 2022-10-02 13:30 | EDT | 0.982 |  | 17.795 |  | 7.1 |  | 89.1 |  | 45404.5 |  | 29.46 |  | 7.81 |  | 1.23 | i | 4.94 | i | 2.4 | c, i
61-0194 | 2022-10-02 13:45 | EDT | 0.982 |  | 17.798 |  | 7.09 |  | 89 |  | 45397.9 |  | 29.46 |  | 7.81 |  | 1.25 | i | 5.02 | i | 2.39 | c, i
61-0194 | 2022-10-02 14:00 | EDT | 0.981 |  | 17.8 |  | 7.08 |  | 88.9 |  | 45384.9 |  | 29.45 |  | 7.8 |  | 1.26 | i | 5.06 | i | 2.39 | c, i
61-0194 | 2022-10-02 14:15 | EDT | 0.986 |  | 17.785 |  | 7.1 |  | 89.1 |  | 45355.5 |  | 29.43 |  | 7.8 |  | 1.19 | i | 4.81 | i | 2.4 | c, i
61-0194 | 2022-10-02 14:30 | EDT | 0.981 |  | 17.675 |  | 7.2 |  | 90.2 |  | 45277.1 |  | 29.37 |  | 7.81 |  | 1.35 | i | 5.42 | i | 2.67 | c, i
61-0194 | 2022-10-02 14:45 | EDT | 0.99 |  | 17.647 |  | 7.21 |  | 90.2 |  | 45254 |  | 29.35 |  | 7.81 |  | 1.45 | i | 5.82 | i | 2.98 | c, i
61-0194 | 2022-10-02 15:00 | EDT | 0.993 |  | 17.608 |  | 7.2 |  | 90 |  | 45215.2 |  | 29.32 |  | 7.8 |  | 1.52 | i | 6.1 | i | 3.07 | c, i
61-0194 | 2022-10-02 15:15 | EDT | 0.991 |  | 17.586 |  | 7.19 |  | 89.8 |  | 45192.3 |  | 29.31 |  | 7.8 |  | 1.57 | i | 6.31 | i | 3.22 | c, i
61-0194 | 2022-10-02 15:30 | EDT | 0.997 |  | 17.558 |  | 7.19 |  | 89.8 |  | 45187.7 |  | 29.3 |  | 7.8 |  | 1.61 | i | 6.47 | i | 3.22 | c, i
61-0194 | 2022-10-02 15:45 | EDT | 0.99 |  | 17.571 |  | 7.2 |  | 89.9 |  | 45193.6 |  | 29.31 |  | 7.8 |  | 1.63 | i | 6.54 | i | 3.24 | c, i
61-0194 | 2022-10-02 16:00 | EDT | 0.99 |  | 17.58 |  | 7.23 |  | 90.4 |  | 45223 |  | 29.33 |  | 7.81 |  | 1.56 | i | 6.28 | i | 3.25 | c, i
61-0194 | 2022-10-02 16:15 | EDT | 0.994 |  | 17.603 |  | 7.25 |  | 90.6 |  | 45256.4 |  | 29.35 |  | 7.81 |  | 1.57 | i | 6.3 | i | 3 | c, i
61-0194 | 2022-10-02 16:30 | EDT | 0.996 |  | 17.634 |  | 7.23 |  | 90.5 |  | 45297.2 |  | 29.38 |  | 7.81 |  | 1.41 | i | 5.67 | i | 2.73 | c, i
61-0194 | 2022-10-02 16:45 | EDT | 1.003 |  | 17.633 |  | 7.24 |  | 90.5 |  | 45317.2 |  | 29.4 |  | 7.81 |  | 1.42 | i | 5.72 | i | 2.75 | c, i
61-0194 | 2022-10-02 17:00 | EDT | 0.997 |  | 17.61 |  | 7.25 |  | 90.6 |  | 45316.5 |  | 29.4 |  | 7.81 |  | 1.21 | i | 4.88 | i | 2.67 | c, i
61-0194 | 2022-10-02 17:15 | EDT | 1.001 |  | 17.621 |  | 7.25 |  | 90.7 |  | 45341.2 |  | 29.41 |  | 7.81 |  | 1.42 | i | 5.73 | i | 2.73 | c, i
61-0194 | 2022-10-02 17:30 | EDT | 0.999 |  | 17.618 |  | 7.23 |  | 90.5 |  | 45364.9 |  | 29.43 |  | 7.81 |  | 1.47 | i | 5.91 | i | 2.66 | c, i
61-0194 | 2022-10-02 17:45 | EDT | 1 |  | 17.609 |  | 7.22 |  | 90.3 |  | 45375.2 |  | 29.44 |  | 7.81 |  | 1.34 | i | 5.4 | i | 2.54 | c, i
61-0194 | 2022-10-02 18:00 | EDT | 1.002 |  | 17.607 |  | 7.23 |  | 90.4 |  | 45384 |  | 29.45 |  | 7.81 |  | 1.4 | i | 5.64 | i | 2.62 | c, i
61-0194 | 2022-10-02 18:15 | EDT | 1.003 |  | 17.608 |  | 7.23 |  | 90.4 |  | 45384.9 |  | 29.45 |  | 7.81 |  | 1.53 | i | 6.14 | i | 2.87 | c, i
61-0194 | 2022-10-02 18:30 | EDT | 1.004 |  | 17.576 |  | 7.23 |  | 90.4 |  | 45383.7 |  | 29.45 |  | 7.81 |  | 1.55 | i | 6.24 | i | 2.92 | c, i
61-0194 | 2022-10-02 18:45 | EDT | 1.001 |  | 17.564 |  | 7.24 |  | 90.5 |  | 45380.3 |  | 29.44 |  | 7.81 |  | 1.66 | i | 6.67 | i | 3.06 | c, i
61-0194 | 2022-10-02 19:00 | EDT | 1.003 |  | 17.553 |  | 7.24 |  | 90.5 |  | 45386 |  | 29.45 |  | 7.81 |  | 1.65 | i | 6.64 | i | 3.01 | c, i
61-0194 | 2022-10-02 19:15 | EDT | 1.006 |  | 17.516 |  | 7.24 |  | 90.4 |  | 45369.2 |  | 29.43 |  | 7.81 |  | 1.67 | i | 6.69 | i | 3.08 | c, i
61-0194 | 2022-10-02 19:30 | EDT | 1.005 |  | 17.464 |  | 7.26 |  | 90.5 |  | 45341.8 |  | 29.41 |  | 7.81 |  | 1.69 | i | 6.79 | i | 3.26 | c, i
61-0194 | 2022-10-02 19:45 | EDT | 1.008 |  | 17.432 |  | 7.26 |  | 90.5 |  | 45306.9 |  | 29.39 |  | 7.81 |  | 1.76 | i | 7.07 | i | 3.43 | c, i
61-0194 | 2022-10-02 20:00 | EDT | 1.007 |  | 17.383 |  | 7.28 |  | 90.6 |  | 45293.7 |  | 29.38 |  | 7.81 |  | 1.76 | i | 7.07 | i | 3.32 | c, i
61-0194 | 2022-10-02 20:15 | EDT | 1.007 |  | 17.364 |  | 7.28 |  | 90.6 |  | 45273.6 |  | 29.36 |  | 7.81 |  | 1.87 | i | 7.5 | i | 3.69 | c, i
61-0194 | 2022-10-02 20:30 | EDT | 1.009 |  | 17.327 |  | 7.28 |  | 90.6 |  | 45295.7 |  | 29.38 |  | 7.81 |  | 1.82 | i | 7.29 | i | 3.49 | c, i
61-0194 | 2022-10-02 20:45 | EDT | 1.006 |  | 17.309 |  | 7.29 |  | 90.6 |  | 45302.9 |  | 29.39 |  | 7.81 |  | 1.98 | i | 7.95 | i | 4.09 | c, i
61-0194 | 2022-10-02 21:00 | EDT | 1.006 |  | 17.328 |  | 7.25 |  | 90.2 |  | 45310.6 |  | 29.39 |  | 7.81 |  | 1.81 | i | 7.28 | i | 3.58 | c, i
61-0194 | 2022-10-02 21:15 | EDT | 1.002 |  | 17.31 |  | 7.26 |  | 90.3 |  | 45335.9 |  | 29.41 |  | 7.81 |  | 1.82 | i | 7.31 | i | 3.64 | c, i
61-0194 | 2022-10-02 21:30 | EDT | 1.007 |  | 17.294 |  | 7.27 |  | 90.3 |  | 45353.5 |  | 29.42 |  | 7.81 |  | 1.79 | i | 7.17 | i | 3.46 | c, i
61-0194 | 2022-10-02 21:45 | EDT | 1.006 |  | 17.249 |  | 7.28 |  | 90.4 |  | 45364.8 |  | 29.43 |  | 7.81 |  | 1.7 | i | 6.83 | i | 3.25 | c, i
61-0194 | 2022-10-02 22:00 | EDT | 1.01 |  | 17.226 |  | 7.28 |  | 90.4 |  | 45389.8 |  | 29.45 |  | 7.81 |  | 1.76 | i | 7.06 | i | 3.37 | c, i
61-0194 | 2022-10-02 22:15 | EDT | 1.007 |  | 17.212 |  | 7.28 |  | 90.3 |  | 45414 |  | 29.46 |  | 7.81 |  | 1.7 | i | 6.84 | i | 3.39 | c, i
61-0194 | 2022-10-02 22:30 | EDT | 1.004 |  | 17.179 |  | 7.29 |  | 90.4 |  | 45439.9 |  | 29.48 |  | 7.81 |  | 1.66 | i | 6.68 | i | 3.31 | c, i
61-0194 | 2022-10-02 22:45 | EDT | 1 |  | 17.148 |  | 7.29 |  | 90.3 |  | 45460.6 |  | 29.5 |  | 7.81 |  | 1.6 | i | 6.42 | i | 3.16 | c, i
61-0194 | 2022-10-02 23:00 | EDT | 1.006 |  | 17.152 |  | 7.27 |  | 90.2 |  | 45495.6 |  | 29.52 |  | 7.81 |  | 1.67 | i | 6.7 | i | 3.2 | c, i
61-0194 | 2022-10-02 23:15 | EDT | 1.008 |  | 17.142 |  | 7.26 |  | 90 |  | 45550.9 |  | 29.56 |  | 7.81 |  | 1.53 | i | 6.15 | i | 2.91 | c, i
61-0194 | 2022-10-02 23:30 | EDT | 1.007 |  | 17.131 |  | 7.26 |  | 90 |  | 45556.3 |  | 29.57 |  | 7.81 |  | 1.51 | i | 6.08 | i | 2.97 | c, i
61-0194 | 2022-10-02 23:45 | EDT | 1.011 |  | 17.177 |  | 7.24 |  | 89.9 |  | 45617.3 |  | 29.61 |  | 7.81 |  | 1.56 | i | 6.25 | i | 2.78 | c, i
61-0194 | 2022-10-03 | EDT | 1.008 |  | 17.179 |  | 7.23 |  | 89.8 |  | 45620.7 |  | 29.61 |  | 7.81 |  | 1.5 | i | 6.02 | i | 2.83 | c, i
61-0194 | 2022-10-03 00:15 | EDT | 1.007 |  | 17.211 |  | 7.24 |  | 90 |  | 45663 |  | 29.64 |  | 7.82 |  | 1.28 | i | 5.14 | i | 2.24 | c, i
61-0194 | 2022-10-03 00:30 | EDT | 1.007 |  | 17.228 |  | 7.23 |  | 89.9 |  | 45666.4 |  | 29.65 |  | 7.82 |  | 1.36 | i | 5.47 | i | 2.41 | c, i
61-0194 | 2022-10-03 00:45 | EDT | 1.006 |  | 17.214 |  | 7.25 |  | 90 |  | 45664.4 |  | 29.65 |  | 7.82 |  | 1.29 | i | 5.19 | i | 2.37 | c, i
61-0194 | 2022-10-03 01:00 | EDT | 1.007 |  | 17.163 |  | 7.27 |  | 90.2 |  | 45645.8 |  | 29.63 |  | 7.82 |  | 1.29 | i | 5.21 | i | 2.25 | c, i
61-0194 | 2022-10-03 01:15 | EDT | 1.008 |  | 17.17 |  | 7.26 |  | 90.2 |  | 45655.6 |  | 29.64 |  | 7.82 |  | 1.06 | i | 4.26 | i | 2.33 | c, i
61-0194 | 2022-10-03 01:30 | EDT | 1.004 |  | 17.163 |  | 7.26 |  | 90.1 |  | 45663.4 |  | 29.64 |  | 7.82 |  | 1.26 | i | 5.08 | i | 2.22 | c, i
61-0194 | 2022-10-03 01:45 | EDT | 1.005 |  | 17.156 |  | 7.24 |  | 89.9 |  | 45685.9 |  | 29.66 |  | 7.82 |  | 1.24 | i | 5 | i | 2.28 | c, i
61-0194 | 2022-10-03 02:00 | EDT | 1.003 |  | 17.142 |  | 7.25 |  | 90 |  | 45705.7 |  | 29.67 |  | 7.82 |  | 1.27 | i | 5.1 | i | 2.2 | c, i
61-0194 | 2022-10-03 02:15 | EDT | 1.005 |  | 17.115 |  | 7.27 |  | 90.1 |  | 45710.8 |  | 29.68 |  | 7.82 |  | 1.39 | i | 5.57 | i | 2.59 | c, i
61-0194 | 2022-10-03 02:30 | EDT | 0.999 |  | 17.106 |  | 7.28 |  | 90.3 |  | 45719.2 |  | 29.68 |  | 7.82 |  | 1.22 | i | 4.93 | i | 2.17 | c, i
61-0194 | 2022-10-03 02:45 | EDT | 1.003 |  | 17.081 |  | 7.28 |  | 90.3 |  | 45730.4 |  | 29.69 |  | 7.82 |  | 1.25 | i | 5.03 | i | 2.25 | c, i
61-0194 | 2022-10-03 03:00 | EDT | 0.997 |  | 17.069 |  | 7.3 |  | 90.5 |  | 45739.2 |  | 29.7 |  | 7.82 |  | 1.22 | i | 4.9 | i | 2.3 | c, i
61-0194 | 2022-10-03 03:15 | EDT | 0.995 |  | 17.083 |  | 7.28 |  | 90.3 |  | 45759.7 |  | 29.71 |  | 7.83 |  | 1.16 | i | 4.7 | i | 1.99 | c, i
61-0194 | 2022-10-03 03:30 | EDT | 0.995 |  | 17.013 |  | 7.3 |  | 90.4 |  | 45707.1 |  | 29.67 |  | 7.82 |  | 1.15 | i | 4.64 | i | 2.09 | c, i
61-0194 | 2022-10-03 03:45 | EDT | 0.996 |  | 17.024 |  | 7.29 |  | 90.3 |  | 45723 |  | 29.69 |  | 7.82 |  | 1.18 | i | 4.74 | i | 2.05 | c, i
61-0194 | 2022-10-03 04:00 | EDT | 0.999 |  | 17.034 |  | 7.29 |  | 90.3 |  | 45745.1 |  | 29.7 |  | 7.82 |  | 1.12 | i | 4.52 | i | 2.01 | c, i
61-0194 | 2022-10-03 04:15 | EDT | 0.997 |  | 17.007 |  | 7.3 |  | 90.3 |  | 45738.1 |  | 29.7 |  | 7.82 |  | 1.27 | i | 5.1 | i | 2.18 | c, i
61-0194 | 2022-10-03 04:30 | EDT | 1.001 |  | 16.922 |  | 7.31 |  | 90.3 |  | 45686.7 |  | 29.66 |  | 7.82 |  | 1.28 | i | 5.16 | i | 2.31 | c, i
61-0194 | 2022-10-03 04:45 | EDT | 0.999 |  | 16.915 |  | 7.31 |  | 90.3 |  | 45692.3 |  | 29.66 |  | 7.82 |  | 1.32 | i | 5.3 | i | 2.32 | c, i
61-0194 | 2022-10-03 05:00 | EDT | 1.002 |  | 16.87 |  | 7.32 |  | 90.4 |  | 45660.1 |  | 29.64 |  | 7.82 |  | 1.33 | i | 5.37 | i | 2.5 | c, i
61-0194 | 2022-10-03 05:15 | EDT | 1.004 |  | 16.88 |  | 7.32 |  | 90.3 |  | 45667.5 |  | 29.64 |  | 7.82 |  | 1.25 | i | 5.03 | i | 2.29 | c, i
61-0194 | 2022-10-03 05:30 | EDT | 1.005 |  | 16.854 |  | 7.31 |  | 90.2 |  | 45675.2 |  | 29.65 |  | 7.82 |  | 1.23 | i | 4.95 | i | 2.28 | c, i
61-0194 | 2022-10-03 05:45 | EDT | 1.003 |  | 16.859 |  | 7.3 |  | 90.1 |  | 45683.9 |  | 29.66 |  | 7.82 |  | 1.24 | i | 4.98 | i | 2.22 | c, i
61-0194 | 2022-10-03 06:00 | EDT | 1.009 |  | 16.84 |  | 7.3 |  | 90.1 |  | 45693.9 |  | 29.66 |  | 7.82 |  | 1.23 | i | 4.96 | i | 2.24 | c, i
61-0194 | 2022-10-03 06:15 | EDT | 1.006 |  | 16.823 |  | 7.32 |  | 90.3 |  | 45698.2 |  | 29.67 |  | 7.82 |  | 1.27 | i | 5.12 | i | 2.4 | c, i
61-0194 | 2022-10-03 06:30 | EDT | 1.003 |  | 16.825 |  | 7.31 |  | 90.1 |  | 45702.9 |  | 29.67 |  | 7.82 |  | 1.27 | i | 5.12 | i | 2.37 | c, i
61-0194 | 2022-10-03 06:45 | EDT | 1.006 |  | 16.812 |  | 7.33 |  | 90.4 |  | 45711.2 |  | 29.68 |  | 7.82 |  | 1.14 | i | 4.58 | i | 2.1 | c, i
61-0194 | 2022-10-03 07:00 | EDT | 1.004 |  | 16.809 |  | 7.31 |  | 90.1 |  | 45719.1 |  | 29.68 |  | 7.82 |  | 1.11 | i | 4.49 | i | 2.06 | c, i
61-0194 | 2022-10-03 07:15 | EDT | 1.007 |  | 16.8 |  | 7.32 |  | 90.2 |  | 45727.1 |  | 29.69 |  | 7.82 |  | 1.06 | i | 4.3 | i | 1.92 | c, i
61-0194 | 2022-10-03 07:30 | EDT | 1.01 |  | 16.797 |  | 7.33 |  | 90.3 |  | 45737 |  | 29.69 |  | 7.82 |  | 1.05 | i | 4.23 | i | 1.97 | c, i
61-0194 | 2022-10-03 07:45 | EDT | 1.012 |  | 16.767 |  | 7.33 |  | 90.3 |  | 45743.4 |  | 29.7 |  | 7.82 |  | 0.98 | i | 3.97 | i | 1.86 | c, i
61-0194 | 2022-10-03 08:00 | EDT | 1.008 |  | 16.773 |  | 7.34 |  | 90.4 |  | 45754.7 |  | 29.71 |  | 7.82 |  | 1.02 | i | 4.11 | i | 1.95 | c, i
61-0194 | 2022-10-03 08:15 | EDT | 1.003 |  | 16.747 |  | 7.35 |  | 90.5 |  | 45769.1 |  | 29.72 |  | 7.83 |  | 0.97 | i | 3.91 | i | 1.89 | c, i
61-0194 | 2022-10-03 08:30 | EDT | 1.003 |  | 16.754 |  | 7.36 |  | 90.7 |  | 45780.2 |  | 29.73 |  | 7.83 |  | 0.96 | i | 3.88 | i | 1.74 | c, i
61-0194 | 2022-10-03 08:45 | EDT | 1.006 |  | 16.759 |  | 7.36 |  | 90.7 |  | 45786.8 |  | 29.73 |  | 7.83 |  | 0.91 | i | 3.69 | i | 1.71 | c, i
61-0194 | 2022-10-03 09:00 | EDT | 1.008 |  | 16.748 |  | 7.36 |  | 90.7 |  | 45783 |  | 29.73 |  | 7.83 |  | 0.92 | i | 3.7 | i | 1.76 | c, i
61-0194 | 2022-10-03 09:15 | EDT | 1.015 |  | 16.722 |  | 7.39 |  | 90.9 |  | 45769.8 |  | 29.72 |  | 7.83 |  | 0.97 | i | 3.92 | i | 1.82 | c, i
61-0194 | 2022-10-03 09:30 | EDT | 1.02 |  | 16.704 |  | 7.37 |  | 90.8 |  | 45763.2 |  | 29.71 |  | 7.83 |  | 1.01 | i | 4.08 | i | 1.91 | c, i
61-0194 | 2022-10-03 09:45 | EDT | 1.017 |  | 16.707 |  | 7.37 |  | 90.7 |  | 45768.9 |  | 29.72 |  | 7.83 |  | 1.02 | i | 4.11 | i | 1.89 | c, i
61-0194 | 2022-10-03 10:00 | EDT | 1.014 |  | 16.69 |  | 7.37 |  | 90.7 |  | 45766.2 |  | 29.71 |  | 7.83 |  | 0.96 | i | 3.88 | i | 1.87 | c, i
61-0194 | 2022-10-03 10:15 | EDT | 1.012 |  | 16.647 |  | 7.39 |  | 90.8 |  | 45753.6 |  | 29.7 |  | 7.83 |  | 1.06 | i | 4.26 | i | 2.01 | c, i
61-0194 | 2022-10-03 10:30 | EDT | 1.013 |  | 16.565 |  | 7.36 |  | 90.3 |  | 45708.1 |  | 29.67 |  | 7.82 |  | 1 | i | 4.04 | i | 1.92 | c, i
61-0194 | 2022-10-03 10:45 | EDT | 1.01 |  | 16.549 |  | 7.33 |  | 90 |  | 45701.3 |  | 29.67 |  | 7.81 |  | 0.96 | i | 3.9 | i | 1.97 | c, i
61-0194 | 2022-10-03 11:00 | EDT | 1.016 |  | 16.545 |  | 7.36 |  | 90.2 |  | 45712.3 |  | 29.67 |  | 7.82 |  | 1.01 | i | 4.08 | i | 1.92 | c, i
61-0194 | 2022-10-03 11:15 | EDT | 1.012 |  | 16.547 |  | 7.39 |  | 90.6 |  | 45719.5 |  | 29.68 |  | 7.82 |  | 1.03 | i | 4.14 | i | 1.95 | c, i
61-0194 | 2022-10-03 11:30 | EDT | 1.015 |  | 16.553 |  | 7.41 |  | 90.9 |  | 45727.3 |  | 29.68 |  | 7.82 |  | 1.04 | i | 4.21 | i | 2.07 | c, i
61-0194 | 2022-10-03 11:45 | EDT | 1.015 |  | 16.545 |  | 7.44 |  | 91.3 |  | 45735.9 |  | 29.69 |  | 7.83 |  | 1.04 | i | 4.2 | i | 2.05 | c, i
61-0194 | 2022-10-03 12:00 | EDT | 1.024 |  | 16.568 |  | 7.47 |  | 91.7 |  | 45753.1 |  | 29.7 |  | 7.83 |  | 1.1 | i | 4.43 | i | 2.25 | c, i
61-0194 | 2022-10-03 12:15 | EDT | 1.018 |  | 16.592 |  | 7.48 |  | 91.9 |  | 45771.6 |  | 29.72 |  | 7.83 |  | 1.14 | i | 4.6 | i | 2.27 | c, i
61-0194 | 2022-10-03 12:30 | EDT | 1.017 |  | 16.633 |  | 7.5 |  | 92.2 |  | 45824 |  | 29.76 |  | 7.84 |  | 1.07 | i | 4.33 | i | 2.04 | c, i
61-0194 | 2022-10-03 12:45 | EDT | 1.008 |  | 16.641 |  | 7.48 |  | 92 |  | 45837.1 |  | 29.77 |  | 7.84 |  | 1.1 | i | 4.44 | i | 2.14 | c, i
61-0194 | 2022-10-03 13:00 | EDT | 1.01 |  | 16.659 |  | 7.48 |  | 92 |  | 45858.9 |  | 29.78 |  | 7.84 |  | 1.09 | i | 4.41 | i | 2.2 | c, i
61-0194 | 2022-10-03 13:15 | EDT | 1.011 |  | 16.645 |  | 7.53 |  | 92.6 |  | 45899.1 |  | 29.81 |  | 7.84 |  | 1.15 | i | 4.62 | i | 2.29 | c, i
61-0194 | 2022-10-03 13:30 | EDT | 1.018 |  | 16.659 |  | 7.55 |  | 92.9 |  | 45942.3 |  | 29.84 |  | 7.85 |  | 1.15 | i | 4.64 | i | 2.1 | c, i
61-0194 | 2022-10-03 13:45 | EDT | 1.013 |  | 16.627 |  | 7.56 |  | 93 |  | 45921.9 |  | 29.83 |  | 7.85 |  | 1.23 | i | 4.96 | i | 2.38 | c, i
61-0194 | 2022-10-03 14:00 | EDT | 1.016 |  | 16.621 |  | 7.56 |  | 92.9 |  | 45909.4 |  | 29.82 |  | 7.84 |  | 1.13 | i | 4.56 | i | 2.23 | c, i
61-0194 | 2022-10-03 14:15 | EDT | 1.029 |  | 16.613 |  | 7.57 |  | 93 |  | 45888.7 |  | 29.8 |  | 7.85 |  | 1.15 | i | 4.63 | i | 2.23 | c, i
61-0194 | 2022-10-03 14:30 | EDT | 1.017 |  | 16.618 |  | 7.55 |  | 92.8 |  | 45885.7 |  | 29.8 |  | 7.84 |  | 1.09 | i | 4.38 | i | 2.03 | c, i
61-0194 | 2022-10-03 14:45 | EDT | 1.014 |  | 16.618 |  | 7.55 |  | 92.8 |  | 45878.8 |  | 29.79 |  | 7.84 |  | 1.13 | i | 4.54 | i | 2.02 | c, i
61-0194 | 2022-10-03 15:00 | EDT | 1.016 |  | 16.615 |  | 7.54 |  | 92.7 |  | 45866.3 |  | 29.79 |  | 7.84 |  | 1.06 | i | 4.28 | i | 1.98 | c, i
61-0194 | 2022-10-03 15:15 | EDT | 1.01 |  | 16.608 |  | 7.55 |  | 92.8 |  | 45844.4 |  | 29.77 |  | 7.84 |  | 1.09 | i | 4.41 | i | 1.96 | c, i
61-0194 | 2022-10-03 15:30 | EDT | 1.007 |  | 16.597 |  | 7.55 |  | 92.8 |  | 45818.9 |  | 29.75 |  | 7.84 |  | 1.1 | i | 4.45 | i | 2.05 | c, i
61-0194 | 2022-10-03 15:45 | EDT | 1.008 |  | 16.535 |  | 7.6 |  | 93.2 |  | 45788.4 |  | 29.73 |  | 7.84 |  | 1.26 | i | 5.09 | i | 2.36 | c, i
61-0194 | 2022-10-03 16:00 | EDT | 1 |  | 16.527 |  | 7.6 |  | 93.2 |  | 45770.2 |  | 29.72 |  | 7.84 |  | 1.22 | i | 4.92 | i | 2.37 | c, i
61-0194 | 2022-10-03 16:15 | EDT | 0.999 |  | 16.488 |  | 7.61 |  | 93.2 |  | 45743.6 |  | 29.7 |  | 7.84 |  | 1.32 | i | 5.33 | i | 2.59 | c, i
61-0194 | 2022-10-03 16:30 | EDT | 1.005 |  | 16.455 |  | 7.62 |  | 93.4 |  | 45735 |  | 29.69 |  | 7.84 |  | 1.34 | i | 5.41 | i | 2.63 | c, i
61-0194 | 2022-10-03 16:45 | EDT | 1.002 |  | 16.446 |  | 7.61 |  | 93.1 |  | 45739.7 |  | 29.69 |  | 7.84 |  | 1.31 | i | 5.27 | i | 2.62 | c, i
61-0194 | 2022-10-03 17:00 | EDT | 1 |  | 16.452 |  | 7.6 |  | 93.1 |  | 45764.9 |  | 29.71 |  | 7.84 |  | 1.3 | i | 5.24 | i | 2.48 | c, i
61-0194 | 2022-10-03 17:15 | EDT | 1.001 |  | 16.446 |  | 7.59 |  | 93 |  | 45796.4 |  | 29.73 |  | 7.84 |  | 1.31 | i | 5.29 | i | 2.56 | c, i
61-0194 | 2022-10-03 17:30 | EDT | 1 |  | 16.406 |  | 7.61 |  | 93.2 |  | 45801.3 |  | 29.74 |  | 7.84 |  | 1.45 | i | 5.82 | i | 2.62 | c, i
61-0194 | 2022-10-03 17:45 | EDT | 0.999 |  | 16.378 |  | 7.64 |  | 93.5 |  | 45810.7 |  | 29.74 |  | 7.84 |  | 1.48 | i | 5.96 | i | 2.78 | c, i
61-0194 | 2022-10-03 18:00 | EDT | 0.999 |  | 16.372 |  | 7.64 |  | 93.4 |  | 45810.1 |  | 29.74 |  | 7.84 |  | 1.51 | i | 6.06 | i | 2.79 | c, i
61-0194 | 2022-10-03 18:15 | EDT | 1 |  | 16.375 |  | 7.61 |  | 93.1 |  | 45813.2 |  | 29.74 |  | 7.84 |  | 1.46 | i | 5.88 | i | 2.73 | c, i
61-0194 | 2022-10-03 18:30 | EDT | 0.999 |  | 16.374 |  | 7.6 |  | 93 |  | 45811.7 |  | 29.74 |  | 7.84 |  | 1.52 | i | 6.12 | i | 2.78 | c, i
61-0194 | 2022-10-03 18:45 | EDT | 0.996 |  | 16.347 |  | 7.61 |  | 93.1 |  | 45813.9 |  | 29.75 |  | 7.84 |  | 1.62 | i | 6.52 | i | 3.14 | c, i
61-0194 | 2022-10-03 19:00 | EDT | 0.996 |  | 16.347 |  | 7.59 |  | 92.7 |  | 45812.7 |  | 29.74 |  | 7.84 |  | 1.6 | i | 6.45 | i | 3.12 | c, i
61-0194 | 2022-10-03 19:15 | EDT | 0.997 |  | 16.347 |  | 7.59 |  | 92.8 |  | 45812.8 |  | 29.74 |  | 7.84 |  | 1.61 | i | 6.48 | i | 3.07 | c, i
61-0194 | 2022-10-03 19:30 | EDT | 0.996 |  | 16.348 |  | 7.57 |  | 92.6 |  | 45819 |  | 29.75 |  | 7.84 |  | 1.6 | i | 6.42 | i | 3 | c, i
61-0194 | 2022-10-03 19:45 | EDT | 0.999 |  | 16.337 |  | 7.58 |  | 92.6 |  | 45816.7 |  | 29.75 |  | 7.84 |  | 1.63 | i | 6.55 | i | 3.22 | c, i
61-0194 | 2022-10-03 20:00 | EDT | 0.995 |  | 16.317 |  | 7.58 |  | 92.6 |  | 45818.3 |  | 29.75 |  | 7.84 |  | 1.65 | i | 6.62 | i | 3.18 | c, i
61-0194 | 2022-10-03 20:15 | EDT | 0.993 |  | 16.307 |  | 7.55 |  | 92.2 |  | 45817.6 |  | 29.75 |  | 7.83 |  | 1.59 | i | 6.41 | i | 3.18 | c, i
61-0194 | 2022-10-03 20:30 | EDT | 0.995 |  | 16.307 |  | 7.57 |  | 92.4 |  | 45816.2 |  | 29.75 |  | 7.83 |  | 1.64 | i | 6.6 | i | 3 | c, i
61-0194 | 2022-10-03 20:45 | EDT | 0.99 |  | 16.313 |  | 7.57 |  | 92.5 |  | 45821 |  | 29.75 |  | 7.83 |  | 1.61 | i | 6.49 | i | 3.3 | c, i
61-0194 | 2022-10-03 21:00 | EDT | 0.987 |  | 16.298 |  | 7.57 |  | 92.5 |  | 45823.5 |  | 29.75 |  | 7.83 |  | 1.63 | i | 6.56 | i | 2.63 | c, i
61-0194 | 2022-10-03 21:15 | EDT | 0.988 |  | 16.269 |  | 7.57 |  | 92.4 |  | 45829.9 |  | 29.76 |  | 7.83 |  | 1.49 | i | 5.98 | i | 3.04 | c, i
61-0194 | 2022-10-03 21:30 | EDT | 0.993 |  | 16.268 |  | 7.58 |  | 92.5 |  | 45841.8 |  | 29.76 |  | 7.84 |  | 1.57 | i | 6.32 | i | 3.09 | c, i
61-0194 | 2022-10-03 21:45 | EDT | 0.995 |  | 16.248 |  | 7.56 |  | 92.3 |  | 45839.8 |  | 29.76 |  | 7.83 |  | 1.56 | i | 6.27 | i | 3 | c, i
61-0194 | 2022-10-03 22:00 | EDT | 0.994 |  | 16.233 |  | 7.56 |  | 92.2 |  | 45838.8 |  | 29.76 |  | 7.83 |  | 1.54 | i | 6.18 | i | 2.98 | c, i
61-0194 | 2022-10-03 22:15 | EDT | 0.993 |  | 16.227 |  | 7.57 |  | 92.3 |  | 45840.3 |  | 29.76 |  | 7.83 |  | 1.67 | i | 6.72 | i | 3.06 | c, i
61-0194 | 2022-10-03 22:30 | EDT | 0.986 |  | 16.199 |  | 7.59 |  | 92.5 |  | 45851.3 |  | 29.77 |  | 7.84 |  | 1.52 | i | 6.11 | i | 2.98 | c, i
61-0194 | 2022-10-03 22:45 | EDT | 0.985 |  | 16.207 |  | 7.57 |  | 92.3 |  | 45860.9 |  | 29.78 |  | 7.84 |  | 1.52 | i | 6.12 | i | 3.02 | c, i
61-0194 | 2022-10-03 23:00 | EDT | 0.98 |  | 16.18 |  | 7.59 |  | 92.5 |  | 45874.4 |  | 29.79 |  | 7.84 |  | 1.54 | i | 6.18 | i | 3.02 | c, i
61-0194 | 2022-10-03 23:15 | EDT | 0.977 |  | 16.201 |  | 7.6 |  | 92.7 |  | 45873.4 |  | 29.79 |  | 7.84 |  | 1.46 | i | 5.89 | i | 2.8 | c, i
61-0194 | 2022-10-03 23:30 | EDT | 0.973 |  | 16.183 |  | 7.59 |  | 92.5 |  | 45872.8 |  | 29.79 |  | 7.84 |  | 1.54 | i | 6.2 | i | 2.99 | c, i
61-0194 | 2022-10-03 23:45 | EDT | 0.971 |  | 16.144 |  | 7.62 |  | 92.7 |  | 45856.6 |  | 29.77 |  | 7.84 |  | 1.47 | i | 5.91 | i | 2.76 | c, i
61-0194 | 2022-10-04 | EDT | 0.975 |  | 16.092 |  | 7.62 |  | 92.6 |  | 45815.2 |  | 29.74 |  | 7.84 |  | 1.48 | i | 5.94 | i | 2.83 | c, i
61-0194 | 2022-10-04 00:15 | EDT | 0.976 |  | 16.111 |  | 7.6 |  | 92.5 |  | 45824.5 |  | 29.75 |  | 7.84 |  | 1.48 | i | 5.94 | i | 2.85 | c, i
61-0194 | 2022-10-04 00:30 | EDT | 0.976 |  | 16.069 |  | 7.6 |  | 92.4 |  | 45791.3 |  | 29.73 |  | 7.83 |  | 1.6 | i | 6.43 | i | 2.82 | c, i
61-0194 | 2022-10-04 00:45 | EDT | 0.973 |  | 16.08 |  | 7.54 |  | 91.7 |  | 45753.5 |  | 29.7 |  | 7.83 |  | 1.6 | i | 6.43 | i | 3.11 | c, i
61-0194 | 2022-10-04 01:00 | EDT | 0.975 |  | 16.11 |  | 7.53 |  | 91.6 |  | 45764.5 |  | 29.71 |  | 7.83 |  | 1.4 | i | 5.62 | i | 2.74 | c, i
61-0194 | 2022-10-04 01:15 | EDT | 0.972 |  | 16.107 |  | 7.53 |  | 91.6 |  | 45788.2 |  | 29.72 |  | 7.83 |  | 1.37 | i | 5.51 | i | 2.58 | c, i
61-0194 | 2022-10-04 01:30 | EDT | 0.975 |  | 16.122 |  | 7.56 |  | 92 |  | 45816.4 |  | 29.74 |  | 7.83 |  | 1.33 | i | 5.37 | i | 2.47 | c, i
61-0194 | 2022-10-04 01:45 | EDT | 0.974 |  | 16.15 |  | 7.54 |  | 91.9 |  | 45851.4 |  | 29.77 |  | 7.83 |  | 1.34 | i | 5.38 | i | 2.61 | c, i
61-0194 | 2022-10-04 02:00 | EDT | 0.972 |  | 16.229 |  | 7.52 |  | 91.7 |  | 45907.8 |  | 29.81 |  | 7.84 |  | 1.29 | i | 5.2 | i | 2.39 | c, i
61-0194 | 2022-10-04 02:15 | EDT | 0.971 |  | 16.306 |  | 7.47 |  | 91.3 |  | 45953.2 |  | 29.85 |  | 7.84 |  | 1.22 | i | 4.9 | i | 2.27 | c, i
61-0194 | 2022-10-04 02:30 | EDT | 0.966 |  | 16.275 |  | 7.48 |  | 91.3 |  | 45960.4 |  | 29.85 |  | 7.84 |  | 1.26 | i | 5.06 | i | 2.36 | c, i
61-0194 | 2022-10-04 02:45 | EDT | 0.963 |  | 16.272 |  | 7.47 |  | 91.3 |  | 45979.3 |  | 29.86 |  | 7.84 |  | 1.25 | i | 5.02 | i | 2.45 | c, i
61-0194 | 2022-10-04 03:00 | EDT | 0.961 |  | 16.27 |  | 7.47 |  | 91.2 |  | 45979.6 |  | 29.86 |  | 7.84 |  | 1.25 | i | 5.02 | i | 2.42 | c, i
61-0194 | 2022-10-04 03:15 | EDT | 0.963 |  | 16.262 |  | 7.46 |  | 91.1 |  | 45988.1 |  | 29.87 |  | 7.84 |  | 1.18 | i | 4.76 | i | 2.15 | c, i
61-0194 | 2022-10-04 03:30 | EDT | 0.961 |  | 16.252 |  | 7.49 |  | 91.4 |  | 45982.5 |  | 29.87 |  | 7.84 |  | 1.26 | i | 5.09 | i | 2.55 | c, i
61-0194 | 2022-10-04 03:45 | EDT | 0.961 |  | 16.235 |  | 7.48 |  | 91.3 |  | 45965.9 |  | 29.85 |  | 7.84 |  | 1.18 | i | 4.75 | i | 2.27 | c, i
61-0194 | 2022-10-04 04:00 | EDT | 0.957 |  | 16.23 |  | 7.48 |  | 91.3 |  | 45960 |  | 29.85 |  | 7.84 |  | 1.28 | i | 5.17 | i | 2.43 | c, i
61-0194 | 2022-10-04 04:15 | EDT | 0.955 |  | 16.241 |  | 7.48 |  | 91.2 |  | 45957.5 |  | 29.85 |  | 7.84 |  | 1.16 | i | 4.69 | i | 2.21 | c, i
61-0194 | 2022-10-04 04:30 | EDT | 0.955 |  | 16.162 |  | 7.51 |  | 91.5 |  | 45922.4 |  | 29.82 |  | 7.84 |  | 1.21 | i | 4.88 | i | 2.3 | c, i
61-0194 | 2022-10-04 04:45 | EDT | 0.959 |  | 16.118 |  | 7.52 |  | 91.5 |  | 45903.2 |  | 29.81 |  | 7.83 |  | 1.27 | i | 5.1 | i | 2.55 | c, i
61-0194 | 2022-10-04 05:00 | EDT | 0.957 |  | 16.026 |  | 7.56 |  | 91.9 |  | 45852.4 |  | 29.77 |  | 7.83 |  | 1.31 | i | 5.28 | i | 2.6 | c, i
61-0194 | 2022-10-04 05:15 | EDT | 0.957 |  | 16.002 |  | 7.54 |  | 91.6 |  | 45839.8 |  | 29.76 |  | 7.83 |  | 1.3 | i | 5.23 | i | 2.5 | c, i
61-0194 | 2022-10-04 05:30 | EDT | 0.956 |  | 15.999 |  | 7.53 |  | 91.4 |  | 45832.3 |  | 29.75 |  | 7.83 |  | 1.36 | i | 5.45 | i | 2.52 | c, i
61-0194 | 2022-10-04 05:45 | EDT | 0.954 |  | 15.999 |  | 7.54 |  | 91.5 |  | 45834.1 |  | 29.76 |  | 7.83 |  | 1.27 | i | 5.12 | i | 2.37 | c, i
61-0194 | 2022-10-04 06:00 | EDT | 0.953 |  | 15.99 |  | 7.54 |  | 91.5 |  | 45839.7 |  | 29.76 |  | 7.83 |  | 1.25 | i | 5.03 | i | 2.49 | c, i
61-0194 | 2022-10-04 06:15 | EDT | 0.952 |  | 15.988 |  | 7.54 |  | 91.6 |  | 45843 |  | 29.76 |  | 7.83 |  | 1.22 | i | 4.93 | i | 2.39 | c, i
61-0194 | 2022-10-04 06:30 | EDT | 0.946 |  | 15.987 |  | 7.55 |  | 91.6 |  | 45851.3 |  | 29.77 |  | 7.83 |  | 1.27 | i | 5.1 | i | 2.34 | c, i
61-0194 | 2022-10-04 06:45 | EDT | 0.95 |  | 15.986 |  | 7.54 |  | 91.6 |  | 45860.9 |  | 29.77 |  | 7.83 |  | 1.18 | i | 4.75 | i | 2.1 | c, i
61-0194 | 2022-10-04 07:00 | EDT | 0.951 |  | 15.984 |  | 7.54 |  | 91.5 |  | 45877 |  | 29.79 |  | 7.83 |  | 1.09 | i | 4.41 | i | 2.12 | c, i
61-0194 | 2022-10-04 07:15 | EDT | 0.952 |  | 15.993 |  | 7.53 |  | 91.4 |  | 45890.6 |  | 29.8 |  | 7.83 |  | 1.04 | i | 4.21 | i | 1.99 | c, i
61-0194 | 2022-10-04 07:30 | EDT | 0.954 |  | 15.991 |  | 7.54 |  | 91.6 |  | 45897.6 |  | 29.8 |  | 7.83 |  | 1.07 | i | 4.31 | i | 1.92 | c, i
61-0194 | 2022-10-04 07:45 | EDT | 0.955 |  | 15.988 |  | 7.54 |  | 91.5 |  | 45902.3 |  | 29.8 |  | 7.83 |  | 1 | i | 4.05 | i | 1.92 | c, i
61-0194 | 2022-10-04 08:00 | EDT | 0.958 |  | 15.984 |  | 7.52 |  | 91.3 |  | 45910.8 |  | 29.81 |  | 7.83 |  | 0.98 | i | 3.97 | i | 1.92 | c, i
61-0194 | 2022-10-04 08:15 | EDT | 0.957 |  | 15.983 |  | 7.54 |  | 91.5 |  | 45918.2 |  | 29.82 |  | 7.83 |  | 1 | i | 4.05 | i | 1.93 | c, i
61-0194 | 2022-10-04 08:30 | EDT | 0.955 |  | 15.982 |  | 7.55 |  | 91.6 |  | 45926.4 |  | 29.82 |  | 7.84 |  | 1.01 | i | 4.07 | i | 1.88 | c, i
61-0194 | 2022-10-04 08:45 | EDT | 0.955 |  | 15.966 |  | 7.54 |  | 91.6 |  | 45925.8 |  | 29.82 |  | 7.84 |  | 0.95 | i | 3.85 | i | 1.87 | c, i
61-0194 | 2022-10-04 09:00 | EDT | 0.952 |  | 15.985 |  | 7.54 |  | 91.6 |  | 45943.9 |  | 29.83 |  | 7.84 |  | 0.93 | i | 3.77 | i | 1.84 | c, i
61-0194 | 2022-10-04 09:15 | EDT | 0.953 |  | 15.985 |  | 7.55 |  | 91.7 |  | 45953.6 |  | 29.84 |  | 7.84 |  | 0.94 | i | 3.79 | i | 1.82 | c, i
61-0194 | 2022-10-04 09:30 | EDT | 0.95 |  | 15.997 |  | 7.56 |  | 91.9 |  | 45967.8 |  | 29.85 |  | 7.84 |  | 0.95 | i | 3.84 | i | 1.77 | c, i
61-0194 | 2022-10-04 09:45 | EDT | 0.949 |  | 16.014 |  | 7.58 |  | 92.1 |  | 45987.5 |  | 29.87 |  | 7.84 |  | 0.95 | i | 3.84 | i | 1.85 | c, i
61-0194 | 2022-10-04 10:00 | EDT | 0.949 |  | 16.022 |  | 7.58 |  | 92.2 |  | 46000.3 |  | 29.88 |  | 7.84 |  | 0.91 | i | 3.68 | i | 1.78 | c, i
61-0194 | 2022-10-04 10:15 | EDT | 0.951 |  | 16.019 |  | 7.59 |  | 92.3 |  | 46010.7 |  | 29.88 |  | 7.85 |  | 0.94 | i | 3.81 | i | 1.85 | c, i
61-0194 | 2022-10-04 10:30 | EDT | 0.95 |  | 16.041 |  | 7.58 |  | 92.2 |  | 46021 |  | 29.89 |  | 7.85 |  | 0.89 | i | 3.61 | i | 1.79 | c, i
61-0194 | 2022-10-04 10:45 | EDT | 0.947 |  | 16.035 |  | 7.6 |  | 92.5 |  | 46020.6 |  | 29.89 |  | 7.85 |  | 0.91 | i | 3.67 | i | 1.79 | c, i
61-0194 | 2022-10-04 11:00 | EDT | 0.948 |  | 16.012 |  | 7.63 |  | 92.7 |  | 45996.1 |  | 29.87 |  | 7.85 |  | 0.97 | i | 3.9 | i | 2 | c, i
61-0194 | 2022-10-04 11:15 | EDT | 0.945 |  | 15.991 |  | 7.64 |  | 92.7 |  | 45974.4 |  | 29.86 |  | 7.85 |  | 0.98 | i | 3.96 | i | 1.83 | c, i
61-0194 | 2022-10-04 11:30 | EDT | 0.945 |  | 15.975 |  | 7.66 |  | 93 |  | 45954.4 |  | 29.84 |  | 7.84 |  | 0.97 | i | 3.92 | i | 1.97 | c, i
61-0194 | 2022-10-04 11:45 | EDT | 0.944 |  | 15.951 |  | 7.68 |  | 93.1 |  | 45913.6 |  | 29.81 |  | 7.84 |  | 1.06 | i | 4.27 | i | 2.04 | c, i
61-0194 | 2022-10-04 12:00 | EDT | 0.939 |  | 15.94 |  | 7.68 |  | 93.2 |  | 45895.6 |  | 29.8 |  | 7.84 |  | 1.08 | i | 4.37 | i | 2.11 | c, i
61-0194 | 2022-10-04 12:15 | EDT | 0.938 |  | 15.93 |  | 7.7 |  | 93.4 |  | 45877.2 |  | 29.79 |  | 7.84 |  | 1.08 | i | 4.35 | i | 2.23 | c, i
61-0194 | 2022-10-04 12:30 | EDT | 0.937 |  | 15.927 |  | 7.7 |  | 93.4 |  | 45869.7 |  | 29.78 |  | 7.84 |  | 1.08 | i | 4.34 | i | 2.22 | c, i
61-0194 | 2022-10-04 12:45 | EDT | 0.937 |  | 15.921 |  | 7.7 |  | 93.4 |  | 45866.4 |  | 29.78 |  | 7.84 |  | 1.03 | i | 4.14 | i | 2.1 | c, i
61-0194 | 2022-10-04 13:00 | EDT | 0.934 |  | 15.876 |  | 7.73 |  | 93.6 |  | 45834.6 |  | 29.75 |  | 7.84 |  | 1.12 | i | 4.52 | i | 2.32 | c, i
61-0194 | 2022-10-04 13:15 | EDT | 0.931 |  | 15.814 |  | 7.73 |  | 93.6 |  | 45805.1 |  | 29.73 |  | 7.84 |  | 1.14 | i | 4.59 | i | 2.22 | c, i
61-0194 | 2022-10-04 13:30 | EDT | 0.932 |  | 15.746 |  | 7.73 |  | 93.4 |  | 45780.2 |  | 29.71 |  | 7.83 |  | 1.05 | i | 4.25 | i | 2.1 | c, i
61-0194 | 2022-10-04 13:45 | EDT | 0.932 |  | 15.713 |  | 7.73 |  | 93.3 |  | 45772.6 |  | 29.71 |  | 7.83 |  | 1.13 | i | 4.54 | i | 2.26 | c, i
61-0194 | 2022-10-04 14:00 | EDT | 0.931 |  | 15.703 |  | 7.73 |  | 93.3 |  | 45780.5 |  | 29.71 |  | 7.83 |  | 1.07 | i | 4.31 | i | 2.08 | c, i
61-0194 | 2022-10-04 14:15 | EDT | 0.933 |  | 15.734 |  | 7.74 |  | 93.5 |  | 45803.7 |  | 29.73 |  | 7.84 |  | 1.11 | i | 4.48 | i | 2.16 | c, i
61-0194 | 2022-10-04 14:30 | EDT | 0.933 |  | 15.859 |  | 7.75 |  | 93.9 |  | 45861.2 |  | 29.77 |  | 7.84 |  | 1.18 | i | 4.75 | i | 2.27 | c, i
61-0194 | 2022-10-04 14:45 | EDT | 0.93 |  | 15.946 |  | 7.79 |  | 94.5 |  | 45900.3 |  | 29.8 |  | 7.85 |  | 1.17 | i | 4.73 | i | 2.27 | c, i
61-0194 | 2022-10-04 15:00 | EDT | 0.927 |  | 16.011 |  | 7.74 |  | 94 |  | 45902.9 |  | 29.8 |  | 7.85 |  | 1.08 | i | 4.36 | i | 2.17 | c, i
61-0194 | 2022-10-04 15:15 | EDT | 0.927 |  | 16.034 |  | 7.74 |  | 94 |  | 45871.8 |  | 29.78 |  | 7.85 |  | 1.09 | i | 4.38 | i | 2.07 | c, i
61-0194 | 2022-10-04 15:30 | EDT | 0.926 |  | 16.065 |  | 7.71 |  | 93.8 |  | 45820.9 |  | 29.75 |  | 7.85 |  | 1.08 | i | 4.36 | i | 1.97 | c, i
61-0194 | 2022-10-04 15:45 | EDT | 0.927 |  | 16.076 |  | 7.7 |  | 93.7 |  | 45813.9 |  | 29.74 |  | 7.85 |  | 1.05 | i | 4.23 | i | 1.94 | c, i
61-0194 | 2022-10-04 16:00 | EDT | 0.922 |  | 16.082 |  | 7.7 |  | 93.6 |  | 45808.2 |  | 29.74 |  | 7.85 |  | 1.08 | i | 4.37 | i | 1.97 | c, i
61-0194 | 2022-10-04 16:15 | EDT | 0.922 |  | 16.088 |  | 7.69 |  | 93.5 |  | 45804.7 |  | 29.74 |  | 7.85 |  | 1 | i | 4.05 | i | 1.98 | c, i
61-0194 | 2022-10-04 16:30 | EDT | 0.919 |  | 16.07 |  | 7.72 |  | 93.8 |  | 45815.5 |  | 29.74 |  | 7.85 |  | 1.04 | i | 4.18 | i | 1.95 | c, i
61-0194 | 2022-10-04 16:45 | EDT | 0.923 |  | 16.079 |  | 7.69 |  | 93.5 |  | 45812.9 |  | 29.74 |  | 7.85 |  | 1.01 | i | 4.06 | i | 1.82 | c, i
61-0194 | 2022-10-04 17:00 | EDT | 0.921 |  | 16.054 |  | 7.71 |  | 93.8 |  | 45822.7 |  | 29.75 |  | 7.85 |  | 1.05 | i | 4.23 | i | 1.96 | c, i
61-0194 | 2022-10-04 17:15 | EDT | 0.921 |  | 16.036 |  | 7.69 |  | 93.4 |  | 45831.9 |  | 29.75 |  | 7.84 |  | 1.16 | i | 4.68 | i | 2.35 | c, i
61-0194 | 2022-10-04 17:30 | EDT | 0.917 |  | 16.026 |  | 7.7 |  | 93.6 |  | 45852.6 |  | 29.77 |  | 7.85 |  | 1.1 | i | 4.44 | i | 2.09 | c, i
61-0194 | 2022-10-04 17:45 | EDT | 0.919 |  | 16.042 |  | 7.69 |  | 93.4 |  | 45886.7 |  | 29.79 |  | 7.85 |  | 1.11 | i | 4.46 | i | 2.13 | c, i
61-0194 | 2022-10-04 18:00 | EDT | 0.918 |  | 15.985 |  | 7.73 |  | 93.9 |  | 45893.3 |  | 29.8 |  | 7.85 |  | 1.08 | i | 4.35 | i | 1.92 | c, i
61-0194 | 2022-10-04 18:15 | EDT | 0.92 |  | 15.974 |  | 7.7 |  | 93.5 |  | 45888.8 |  | 29.79 |  | 7.84 |  | 1.18 | i | 4.76 | i | 2.12 | c, i
61-0194 | 2022-10-04 18:30 | EDT | 0.921 |  | 15.834 |  | 7.78 |  | 94.1 |  | 45837.5 |  | 29.76 |  | 7.84 |  | 1.35 | i | 5.44 | i | 2.55 | c, i
61-0194 | 2022-10-04 18:45 | EDT | 0.92 |  | 15.847 |  | 7.74 |  | 93.7 |  | 45845.5 |  | 29.76 |  | 7.84 |  | 1.42 | i | 5.7 | i | 2.45 | c, i
61-0194 | 2022-10-04 19:00 | EDT | 0.923 |  | 15.844 |  | 7.75 |  | 93.8 |  | 45842.4 |  | 29.76 |  | 7.84 |  | 1.38 | i | 5.55 | i | 3.64 | c, i
61-0194 | 2022-10-04 19:15 | EDT | 0.92 |  | 15.853 |  | 7.74 |  | 93.7 |  | 45850 |  | 29.76 |  | 7.84 |  | 1.38 | i | 5.56 | i | 2.64 | c, i
61-0194 | 2022-10-04 19:30 | EDT | 0.921 |  | 15.868 |  | 7.73 |  | 93.6 |  | 45865.4 |  | 29.78 |  | 7.84 |  | 1.36 | i | 5.48 | i | 2.62 | c, i
61-0194 | 2022-10-04 19:45 | EDT | 0.918 |  | 15.871 |  | 7.76 |  | 94 |  | 45851.4 |  | 29.77 |  | 7.84 |  | 1.38 | i | 5.53 | i | 2.52 | c, i
61-0194 | 2022-10-04 20:00 | EDT | 0.917 |  | 15.864 |  | 7.77 |  | 94.1 |  | 45845.1 |  | 29.76 |  | 7.85 |  | 1.39 | i | 5.59 | i | 2.61 | c, i
61-0194 | 2022-10-04 20:15 | EDT | 0.921 |  | 15.876 |  | 7.75 |  | 93.8 |  | 45850.4 |  | 29.77 |  | 7.85 |  | 1.35 | i | 5.42 | i | 2.74 | c, i
61-0194 | 2022-10-04 20:30 | EDT | 0.92 |  | 15.899 |  | 7.75 |  | 94 |  | 45815 |  | 29.74 |  | 7.85 |  | 1.33 | i | 5.37 | i | 2.62 | c, i
61-0194 | 2022-10-04 20:45 | EDT | 0.919 |  | 15.925 |  | 7.72 |  | 93.6 |  | 45851.7 |  | 29.77 |  | 7.85 |  | 1.33 | i | 5.34 | i | 2.52 | c, i
61-0194 | 2022-10-04 21:00 | EDT | 0.919 |  | 15.922 |  | 7.72 |  | 93.6 |  | 45857.7 |  | 29.77 |  | 7.85 |  | 1.3 | i | 5.23 | i | 2.41 | c, i
61-0194 | 2022-10-04 21:15 | EDT | 0.92 |  | 15.92 |  | 7.71 |  | 93.5 |  | 45864.2 |  | 29.78 |  | 7.84 |  | 1.34 | i | 5.38 | i | 3.6 | c, i
61-0194 | 2022-10-04 21:30 | EDT | 0.916 |  | 15.922 |  | 7.71 |  | 93.5 |  | 45870.7 |  | 29.78 |  | 7.85 |  | 1.35 | i | 5.42 | i | 2.82 | c, i
61-0194 | 2022-10-04 21:45 | EDT | 0.918 |  | 15.924 |  | 7.7 |  | 93.4 |  | 45881.8 |  | 29.79 |  | 7.84 |  | 1.29 | i | 5.18 | i | 2.49 | c, i
61-0194 | 2022-10-04 22:00 | EDT | 0.916 |  | 15.92 |  | 7.7 |  | 93.4 |  | 45884.5 |  | 29.79 |  | 7.84 |  | 1.27 | i | 5.12 | i | 2.53 | c, i
61-0194 | 2022-10-04 22:15 | EDT | 0.914 |  | 15.921 |  | 7.69 |  | 93.3 |  | 45891.6 |  | 29.8 |  | 7.84 |  | 1.29 | i | 5.2 | i | 2.49 | c, i
61-0194 | 2022-10-04 22:30 | EDT | 0.912 |  | 15.936 |  | 7.68 |  | 93.2 |  | 45907.6 |  | 29.81 |  | 7.84 |  | 1.33 | i | 5.33 | i | 2.68 | c, i
61-0194 | 2022-10-04 22:45 | EDT | 0.91 |  | 15.993 |  | 7.66 |  | 93 |  | 45933.3 |  | 29.83 |  | 7.85 |  | 1.21 | i | 4.87 | i | 2.32 | c, i
61-0194 | 2022-10-04 23:00 | EDT | 0.906 |  | 16.001 |  | 7.67 |  | 93.2 |  | 45931.7 |  | 29.83 |  | 7.85 |  | 1.11 | i | 4.47 | i | 2.46 | c, i
61-0194 | 2022-10-04 23:15 | EDT | 0.91 |  | 15.996 |  | 7.67 |  | 93.2 |  | 45934 |  | 29.83 |  | 7.85 |  | 1.6 | i | 6.45 | i | 2.36 | c, i
61-0194 | 2022-10-04 23:30 | EDT | 0.908 |  | 15.98 |  | 7.69 |  | 93.4 |  | 45936.7 |  | 29.83 |  | 7.85 |  | 1.28 | i | 5.15 | i | 2.83 | c, i
61-0194 | 2022-10-04 23:45 | EDT | 0.911 |  | 15.96 |  | 7.68 |  | 93.3 |  | 45936 |  | 29.83 |  | 7.85 |  | 1.22 | i | 4.92 | i | 2.53 | c, i
61-0194 | 2022-10-05 | EDT | 0.911 |  | 15.93 |  | 7.68 |  | 93.1 |  | 45935.7 |  | 29.83 |  | 7.84 |  | 1.16 | i | 4.66 | i | 2.48 | c, i
61-0194 | 2022-10-05 00:15 | EDT | 0.909 |  | 15.882 |  | 7.69 |  | 93.2 |  | 45929 |  | 29.82 |  | 7.84 |  | 1.28 | i | 5.16 | i | 2.56 | c, i
61-0194 | 2022-10-05 00:30 | EDT | 0.905 |  | 15.843 |  | 7.7 |  | 93.2 |  | 45916.9 |  | 29.81 |  | 7.84 |  | 1.27 | i | 5.11 | i | 2.8 | c, i
61-0194 | 2022-10-05 00:45 | EDT | 0.904 |  | 15.834 |  | 7.7 |  | 93.2 |  | 45911.4 |  | 29.81 |  | 7.84 |  | 1.3 | i | 5.25 | i | 2.64 | c, i
61-0194 | 2022-10-05 01:00 | EDT | 0.904 |  | 15.816 |  | 7.71 |  | 93.2 |  | 45888.9 |  | 29.79 |  | 7.84 |  | 1.38 | i | 5.56 | i | 2.64 | c, i
61-0194 | 2022-10-05 01:15 | EDT | 0.901 |  | 15.827 |  | 7.71 |  | 93.3 |  | 45906.3 |  | 29.8 |  | 7.84 |  | 1.29 | i | 5.18 | i | 2.53 | c, i
61-0194 | 2022-10-05 01:30 | EDT | 0.9 |  | 15.837 |  | 7.72 |  | 93.4 |  | 45931.8 |  | 29.82 |  | 7.84 |  | 1.32 | i | 5.3 | i | 2.59 | c, i
61-0194 | 2022-10-05 01:45 | EDT | 0.898 |  | 15.829 |  | 7.73 |  | 93.5 |  | 45935.2 |  | 29.83 |  | 7.84 |  | 1.35 | i | 5.42 | i | 2.65 | c, i
61-0194 | 2022-10-05 02:00 | EDT | 0.899 |  | 15.92 |  | 7.69 |  | 93.2 |  | 45874.4 |  | 29.78 |  | 7.85 |  | 1.18 | i | 4.77 | i | 2.26 | c, i
61-0194 | 2022-10-05 02:15 | EDT | 0.895 |  | 15.903 |  | 7.67 |  | 93 |  | 45889.1 |  | 29.79 |  | 7.84 |  | 1.1 | i | 4.42 | i | 1.95 | c, i
61-0194 | 2022-10-05 02:30 | EDT | 0.893 |  | 15.858 |  | 7.73 |  | 93.7 |  | 45876 |  | 29.78 |  | 7.85 |  | 1.1 | i | 4.44 | i | 2.05 | c, i
61-0194 | 2022-10-05 02:45 | EDT | 0.892 |  | 15.864 |  | 7.73 |  | 93.6 |  | 45876.4 |  | 29.78 |  | 7.85 |  | 1.14 | i | 4.59 | i | 2.2 | c, i
61-0194 | 2022-10-05 03:00 | EDT | 0.892 |  | 15.906 |  | 7.68 |  | 93.1 |  | 45860.2 |  | 29.77 |  | 7.84 |  | 1.07 | i | 4.32 | i | 1.9 | c, i
61-0194 | 2022-10-05 03:15 | EDT | 0.894 |  | 15.94 |  | 7.65 |  | 92.8 |  | 45873.9 |  | 29.78 |  | 7.84 |  | 1.07 | i | 4.32 | i | 2.07 | c, i
61-0194 | 2022-10-05 03:30 | EDT | 0.897 |  | 15.947 |  | 7.63 |  | 92.6 |  | 45887.6 |  | 29.79 |  | 7.84 |  | 1.05 | i | 4.23 | i | 2.02 | c, i
61-0194 | 2022-10-05 03:45 | EDT | 0.902 |  | 15.954 |  | 7.6 |  | 92.3 |  | 45901.2 |  | 29.8 |  | 7.84 |  | 1.05 | i | 4.24 | i | 2.03 | c, i
61-0194 | 2022-10-05 04:00 | EDT | 0.896 |  | 15.955 |  | 7.6 |  | 92.2 |  | 45919.1 |  | 29.82 |  | 7.84 |  | 1.04 | i | 4.19 | i | 2.02 | c, i
61-0194 | 2022-10-05 04:15 | EDT | 0.895 |  | 15.946 |  | 7.61 |  | 92.3 |  | 45905.9 |  | 29.81 |  | 7.84 |  | 1.06 | i | 4.28 | i | 2.09 | c, i
61-0194 | 2022-10-05 04:30 | EDT | 0.896 |  | 15.936 |  | 7.62 |  | 92.4 |  | 45884.3 |  | 29.79 |  | 7.84 |  | 1.06 | i | 4.27 | i | 2.08 | c, i
61-0194 | 2022-10-05 04:45 | EDT | 0.89 |  | 15.928 |  | 7.64 |  | 92.7 |  | 45865.4 |  | 29.78 |  | 7.84 |  | 1.06 | i | 4.3 | i | 1.99 | c, i
61-0194 | 2022-10-05 05:00 | EDT | 0.896 |  | 15.921 |  | 7.64 |  | 92.6 |  | 45857.1 |  | 29.77 |  | 7.84 |  | 1.03 | i | 4.15 | i | 1.92 | c, i
61-0194 | 2022-10-05 05:15 | EDT | 0.898 |  | 15.922 |  | 7.61 |  | 92.3 |  | 45858.1 |  | 29.77 |  | 7.84 |  | 0.99 | i | 4.01 | i | 1.92 | c, i
61-0194 | 2022-10-05 05:30 | EDT | 0.897 |  | 15.924 |  | 7.6 |  | 92.2 |  | 45861.8 |  | 29.77 |  | 7.84 |  | 1.06 | i | 4.29 | i | 1.88 | c, i
61-0194 | 2022-10-05 05:45 | EDT | 0.892 |  | 15.909 |  | 7.63 |  | 92.5 |  | 45858.4 |  | 29.77 |  | 7.84 |  | 1.01 | i | 4.1 | i | 1.84 | c, i
61-0194 | 2022-10-05 06:00 | EDT | 0.894 |  | 15.864 |  | 7.67 |  | 92.9 |  | 45812.5 |  | 29.74 |  | 7.84 |  | 0.96 | i | 3.86 | i | 1.81 | c, i
61-0194 | 2022-10-05 06:15 | EDT | 0.895 |  | 15.825 |  | 7.68 |  | 92.8 |  | 45758.1 |  | 29.7 |  | 7.84 |  | 1 | i | 4.04 | i | 1.87 | c, i
61-0194 | 2022-10-05 06:30 | EDT | 0.893 |  | 15.833 |  | 7.65 |  | 92.6 |  | 45746.4 |  | 29.69 |  | 7.84 |  | 0.94 | i | 3.79 | i | 1.74 | c, i
61-0194 | 2022-10-05 06:45 | EDT | 0.888 |  | 15.814 |  | 7.67 |  | 92.8 |  | 45731.4 |  | 29.68 |  | 7.84 |  | 0.95 | i | 3.82 | i | 1.71 | c, i
61-0194 | 2022-10-05 07:00 | EDT | 0.889 |  | 15.816 |  | 7.64 |  | 92.4 |  | 45744.1 |  | 29.69 |  | 7.83 |  | 0.88 | i | 3.55 | i | 1.56 | c, i
61-0194 | 2022-10-05 07:15 | EDT | 0.891 |  | 15.816 |  | 7.64 |  | 92.4 |  | 45770.1 |  | 29.71 |  | 7.83 |  | 0.88 | i | 3.57 | i | 1.69 | c, i
61-0194 | 2022-10-05 07:30 | EDT | 0.892 |  | 15.83 |  | 7.66 |  | 92.6 |  | 45779.4 |  | 29.71 |  | 7.84 |  | 0.82 | i | 3.32 | i | 1.63 | c, i
61-0194 | 2022-10-05 07:45 | EDT | 0.898 |  | 15.842 |  | 7.64 |  | 92.5 |  | 45796.8 |  | 29.73 |  | 7.84 |  | 0.82 | i | 3.3 | i | 1.56 | c, i
61-0194 | 2022-10-05 08:00 | EDT | 0.895 |  | 15.821 |  | 7.63 |  | 92.3 |  | 45793.6 |  | 29.72 |  | 7.83 |  | 0.83 | i | 3.37 | i | 1.56 | c, i
61-0194 | 2022-10-05 08:15 | EDT | 0.896 |  | 15.818 |  | 7.64 |  | 92.4 |  | 45791.1 |  | 29.72 |  | 7.83 |  | 0.85 | i | 3.42 | i | 1.66 | c, i
61-0194 | 2022-10-05 08:30 | EDT | 0.895 |  | 15.803 |  | 7.62 |  | 92.2 |  | 45789.1 |  | 29.72 |  | 7.83 |  | 0.84 | i | 3.42 | i | 1.59 | c, i
61-0194 | 2022-10-05 08:45 | EDT | 0.895 |  | 15.768 |  | 7.64 |  | 92.3 |  | 45777.2 |  | 29.71 |  | 7.83 |  | 0.84 | i | 3.41 | i | 1.55 | c, i
61-0194 | 2022-10-05 09:00 | EDT | 0.897 |  | 15.822 |  | 7.62 |  | 92.2 |  | 45793.9 |  | 29.72 |  | 7.83 |  | 0.78 | i | 3.18 | i | 1.54 | c, i
61-0194 | 2022-10-05 09:15 | EDT | 0.899 |  | 15.794 |  | 7.65 |  | 92.4 |  | 45791.5 |  | 29.72 |  | 7.83 |  | 0.82 | i | 3.31 | i | 1.55 | c, i
61-0194 | 2022-10-05 09:30 | EDT | 0.902 |  | 15.737 |  | 7.66 |  | 92.5 |  | 45769.2 |  | 29.7 |  | 7.83 |  | 0.86 | i | 3.48 | i | 1.71 | c, i
61-0194 | 2022-10-05 09:45 | EDT | 0.9 |  | 15.714 |  | 7.68 |  | 92.7 |  | 45761.3 |  | 29.7 |  | 7.83 |  | 0.84 | i | 3.41 | i | 1.68 | c, i
61-0194 | 2022-10-05 10:00 | EDT | 0.899 |  | 15.683 |  | 7.7 |  | 92.9 |  | 45745.2 |  | 29.69 |  | 7.83 |  | 0.9 | i | 3.62 | i | 1.82 | c, i
61-0194 | 2022-10-05 10:15 | EDT | 0.9 |  | 15.664 |  | 7.7 |  | 92.8 |  | 45742.8 |  | 29.68 |  | 7.83 |  | 0.91 | i | 3.67 | i | 1.8 | c, i
61-0194 | 2022-10-05 10:30 | EDT | 0.896 |  | 15.641 |  | 7.74 |  | 93.3 |  | 45741 |  | 29.68 |  | 7.83 |  | 0.97 | i | 3.94 | i | 1.98 | c, i
61-0194 | 2022-10-05 10:45 | EDT | 0.893 |  | 15.751 |  | 7.68 |  | 92.7 |  | 45756.2 |  | 29.7 |  | 7.83 |  | 0.85 | i | 3.45 | i | 1.6 | c, i
61-0194 | 2022-10-05 11:00 | EDT | 0.892 |  | 15.82 |  | 7.67 |  | 92.7 |  | 45767.4 |  | 29.7 |  | 7.84 |  | 0.84 | i | 3.38 | i | 1.66 | c, i
61-0194 | 2022-10-05 11:15 | EDT | 0.889 |  | 15.854 |  | 7.67 |  | 92.9 |  | 45779 |  | 29.71 |  | 7.84 |  | 0.81 | i | 3.29 | i | 1.65 | c, i
61-0194 | 2022-10-05 11:30 | EDT | 0.888 |  | 15.905 |  | 7.68 |  | 93 |  | 45793.2 |  | 29.72 |  | 7.84 |  | 0.88 | i | 3.55 | i | 1.72 | c, i
61-0194 | 2022-10-05 11:45 | EDT | 0.89 |  | 15.957 |  | 7.65 |  | 92.8 |  | 45804.4 |  | 29.73 |  | 7.84 |  | 0.84 | i | 3.42 | i | 1.73 | c, i
61-0194 | 2022-10-05 12:00 | EDT | 0.885 |  | 15.976 |  | 7.67 |  | 93.1 |  | 45824.3 |  | 29.75 |  | 7.84 |  | 0.92 | i | 3.73 | i | 1.93 | c, i
61-0194 | 2022-10-05 12:15 | EDT | 0.887 |  | 15.907 |  | 7.71 |  | 93.4 |  | 45766.4 |  | 29.7 |  | 7.84 |  | 0.98 | i | 3.94 | i | 2.01 | c, i
61-0194 | 2022-10-05 12:30 | EDT | 0.887 |  | 15.896 |  | 7.71 |  | 93.3 |  | 45718.5 |  | 29.67 |  | 7.84 |  | 1.01 | i | 4.07 | i | 2.14 | c, i
61-0194 | 2022-10-05 12:45 | EDT | 0.884 |  | 15.914 |  | 7.7 |  | 93.3 |  | 45728.8 |  | 29.68 |  | 7.84 |  | 0.96 | i | 3.87 | i | 1.92 | c, i
61-0194 | 2022-10-05 13:00 | EDT | 0.883 |  | 15.922 |  | 7.69 |  | 93.2 |  | 45718.8 |  | 29.67 |  | 7.84 |  | 0.96 | i | 3.86 | i | 1.97 | c, i
61-0194 | 2022-10-05 13:15 | EDT | 0.88 |  | 15.928 |  | 7.7 |  | 93.4 |  | 45698.3 |  | 29.66 |  | 7.84 |  | 0.97 | i | 3.9 | i | 1.93 | c, i
61-0194 | 2022-10-05 13:30 | EDT | 0.882 |  | 15.935 |  | 7.71 |  | 93.4 |  | 45676.6 |  | 29.64 |  | 7.84 |  | 0.95 | i | 3.85 | i | 2.1 | c, i
61-0194 | 2022-10-05 13:45 | EDT | 0.882 |  | 15.941 |  | 7.68 |  | 93.1 |  | 45672.5 |  | 29.64 |  | 7.84 |  | 0.93 | i | 3.77 | i | 1.86 | c, i
61-0194 | 2022-10-05 14:00 | EDT | 0.882 |  | 15.941 |  | 7.69 |  | 93.2 |  | 45674.4 |  | 29.64 |  | 7.84 |  | 0.98 | i | 3.97 | i | 2.21 | c, i
61-0194 | 2022-10-05 14:15 | EDT | 0.883 |  | 15.943 |  | 7.68 |  | 93 |  | 45676.1 |  | 29.64 |  | 7.84 |  | 0.87 | i | 3.54 | i | 1.52 | c, i
61-0194 | 2022-10-05 14:30 | EDT | 0.882 |  | 15.941 |  | 7.71 |  | 93.4 |  | 45686.9 |  | 29.65 |  | 7.84 |  | 0.95 | i | 3.84 | i | 1.98 | c, i
61-0194 | 2022-10-05 14:45 | EDT | 0.881 |  | 15.939 |  | 7.71 |  | 93.5 |  | 45695.8 |  | 29.65 |  | 7.84 |  | 1.03 | i | 4.17 | i | 2.53 | c, i
61-0194 | 2022-10-05 15:00 | EDT | 0.883 |  | 15.946 |  | 7.72 |  | 93.5 |  | 45696.5 |  | 29.66 |  | 7.84 |  | 0.98 | i | 3.97 | i | 1.96 | c, i
61-0194 | 2022-10-05 15:15 | EDT | 0.881 |  | 15.956 |  | 7.73 |  | 93.7 |  | 45706.7 |  | 29.66 |  | 7.84 |  | 1.01 | i | 4.06 | i | 1.92 | c, i
61-0194 | 2022-10-05 15:30 | EDT | 0.881 |  | 15.98 |  | 7.73 |  | 93.8 |  | 45734.8 |  | 29.68 |  | 7.85 |  | 0.97 | i | 3.91 | i | 1.88 | c, i
61-0194 | 2022-10-05 15:45 | EDT | 0.879 |  | 16.013 |  | 7.7 |  | 93.5 |  | 45747.2 |  | 29.69 |  | 7.84 |  | 0.92 | i | 3.71 | i | 1.78 | c, i
61-0194 | 2022-10-05 16:00 | EDT | 0.879 |  | 16.007 |  | 7.7 |  | 93.5 |  | 45749.1 |  | 29.69 |  | 7.85 |  | 0.97 | i | 3.92 | i | 1.81 | c, i
61-0194 | 2022-10-05 16:15 | EDT | 0.88 |  | 16.008 |  | 7.72 |  | 93.7 |  | 45749.3 |  | 29.69 |  | 7.85 |  | 0.92 | i | 3.72 | i | 1.77 | c, i
61-0194 | 2022-10-05 16:30 | EDT | 0.878 |  | 16.013 |  | 7.72 |  | 93.7 |  | 45753.4 |  | 29.7 |  | 7.85 |  | 0.95 | i | 3.84 | i | 1.84 | c, i
61-0194 | 2022-10-05 16:45 | EDT | 0.881 |  | 15.999 |  | 7.73 |  | 93.8 |  | 45751.3 |  | 29.7 |  | 7.85 |  | 0.95 | i | 3.85 | i | 1.68 | c, i
61-0194 | 2022-10-05 17:00 | EDT | 0.88 |  | 16.033 |  | 7.69 |  | 93.4 |  | 45757.8 |  | 29.7 |  | 7.85 |  | 0.91 | i | 3.69 | i | 1.8 | c, i
61-0194 | 2022-10-05 17:15 | EDT | 0.886 |  | 16.057 |  | 7.69 |  | 93.5 |  | 45756.6 |  | 29.7 |  | 7.85 |  | 1.01 | i | 4.09 | i | 1.92 | c, i
61-0194 | 2022-10-05 17:30 | EDT | 0.883 |  | 16.036 |  | 7.7 |  | 93.5 |  | 45680.9 |  | 29.65 |  | 7.84 |  | 0.94 | i | 3.79 | i | 1.69 | c, i
61-0194 | 2022-10-05 17:45 | EDT | 0.889 |  | 16.026 |  | 7.71 |  | 93.5 |  | 45662.2 |  | 29.63 |  | 7.84 |  | 0.98 | i | 3.97 | i | 1.71 | c, i
61-0194 | 2022-10-05 18:00 | EDT | 0.889 |  | 16.018 |  | 7.71 |  | 93.6 |  | 45657.4 |  | 29.63 |  | 7.84 |  | 1.01 | i | 4.1 | i | 1.81 | c, i
61-0194 | 2022-10-05 18:15 | EDT | 0.891 |  | 16.017 |  | 7.7 |  | 93.4 |  | 45640.8 |  | 29.62 |  | 7.84 |  | 1 | i | 4.02 | i | 1.72 | c, i
61-0194 | 2022-10-05 18:30 | EDT | 0.894 |  | 16.009 |  | 7.69 |  | 93.3 |  | 45631.3 |  | 29.61 |  | 7.84 |  | 1.06 | i | 4.29 | i | 1.86 | c, i
61-0194 | 2022-10-05 18:45 | EDT | 0.89 |  | 15.966 |  | 7.7 |  | 93.3 |  | 45617.5 |  | 29.6 |  | 7.84 |  | 1.14 | i | 4.59 | i | 2.1 | c, i
61-0194 | 2022-10-05 19:00 | EDT | 0.89 |  | 15.92 |  | 7.72 |  | 93.5 |  | 45650.9 |  | 29.62 |  | 7.84 |  | 1.21 | i | 4.88 | i | 2.39 | c, i
61-0194 | 2022-10-05 19:15 | EDT | 0.887 |  | 15.953 |  | 7.62 |  | 92.3 |  | 45690.4 |  | 29.65 |  | 7.83 |  | 1.32 | i | 5.33 | i | 2.8 | c, i
61-0194 | 2022-10-05 19:30 | EDT | 0.887 |  | 15.901 |  | 7.64 |  | 92.6 |  | 45690.4 |  | 29.65 |  | 7.83 |  | 1.36 | i | 5.48 | i | 2.8 | c, i
61-0194 | 2022-10-05 19:45 | EDT | 0.884 |  | 15.906 |  | 7.66 |  | 92.8 |  | 45703.7 |  | 29.66 |  | 7.83 |  | 1.33 | i | 5.33 | i | 2.66 | c, i
61-0194 | 2022-10-05 20:00 | EDT | 0.887 |  | 15.906 |  | 7.65 |  | 92.7 |  | 45692.3 |  | 29.65 |  | 7.83 |  | 1.33 | i | 5.33 | i | 2.64 | c, i
61-0194 | 2022-10-05 20:15 | EDT | 0.893 |  | 15.926 |  | 7.65 |  | 92.6 |  | 45622.9 |  | 29.6 |  | 7.84 |  | 1.79 | i | 7.19 | i | 3.57 | c, i
61-0194 | 2022-10-05 20:30 | EDT | 0.881 |  | 15.941 |  | 7.68 |  | 93 |  | 45616.4 |  | 29.6 |  | 7.84 |  | 1.21 | i | 4.88 | i | 2.39 | c, i
61-0194 | 2022-10-05 20:45 | EDT | 0.881 |  | 15.931 |  | 7.7 |  | 93.3 |  | 45669.9 |  | 29.64 |  | 7.84 |  | 1.17 | i | 4.73 | i | 2.27 | c, i
61-0194 | 2022-10-05 21:00 | EDT | 0.882 |  | 15.913 |  | 7.68 |  | 93.1 |  | 45700.9 |  | 29.66 |  | 7.84 |  | 1.19 | i | 4.79 | i | 2.36 | c, i
61-0194 | 2022-10-05 21:15 | EDT | 0.881 |  | 15.908 |  | 7.67 |  | 93 |  | 45720.5 |  | 29.67 |  | 7.84 |  | 1.26 | i | 5.07 | i | 2.53 | c, i
61-0194 | 2022-10-05 21:30 | EDT | 0.885 |  | 15.907 |  | 7.64 |  | 92.6 |  | 45731.7 |  | 29.68 |  | 7.84 |  | 1.2 | i | 4.82 | i | 2.47 | c, i
61-0194 | 2022-10-05 21:45 | EDT | 0.882 |  | 15.91 |  | 7.62 |  | 92.3 |  | 45733.4 |  | 29.68 |  | 7.83 |  | 1.26 | i | 5.08 | i | 2.67 | c, i
61-0194 | 2022-10-05 22:00 | EDT | 0.876 |  | 15.924 |  | 7.65 |  | 92.8 |  | 45736.1 |  | 29.68 |  | 7.84 |  | 1.26 | i | 5.07 | i | 2.57 | c, i
61-0194 | 2022-10-05 22:15 | EDT | 0.876 |  | 15.926 |  | 7.64 |  | 92.6 |  | 45740.8 |  | 29.69 |  | 7.84 |  | 1.19 | i | 4.79 | i | 2.62 | c, i
61-0194 | 2022-10-05 22:30 | EDT | 0.876 |  | 15.932 |  | 7.63 |  | 92.5 |  | 45750.6 |  | 29.69 |  | 7.84 |  | 1.26 | i | 5.08 | i | 2.55 | c, i
61-0194 | 2022-10-05 22:45 | EDT | 0.881 |  | 15.933 |  | 7.61 |  | 92.2 |  | 45749.5 |  | 29.69 |  | 7.83 |  | 1.22 | i | 4.9 | i | 2.59 | c, i
61-0194 | 2022-10-05 23:00 | EDT | 0.881 |  | 15.935 |  | 7.61 |  | 92.3 |  | 45750.6 |  | 29.69 |  | 7.84 |  | 1.22 | i | 4.9 | i | 1.91 | c, i
61-0194 | 2022-10-05 23:15 | EDT | 0.881 |  | 15.93 |  | 7.61 |  | 92.3 |  | 45766.8 |  | 29.71 |  | 7.84 |  | 1.26 | i | 5.09 | i | 2.6 | c, i
61-0194 | 2022-10-05 23:30 | EDT | 0.883 |  | 15.929 |  | 7.59 |  | 92.1 |  | 45760.7 |  | 29.7 |  | 7.83 |  | 1.31 | i | 5.29 | i | 2.87 | c, i
61-0194 | 2022-10-05 23:45 | EDT | 0.884 |  | 15.922 |  | 7.58 |  | 91.9 |  | 45758.7 |  | 29.7 |  | 7.83 |  | 1.31 | i | 5.28 | i | 2.89 | c, i
61-0194 | 2022-10-06 | EDT | 0.885 |  | 15.913 |  | 7.58 |  | 91.8 |  | 45753.4 |  | 29.7 |  | 7.83 |  | 1.27 | i | 5.12 | i | 2.58 | c, i
61-0194 | 2022-10-06 00:15 | EDT | 0.883 |  | 15.914 |  | 7.57 |  | 91.8 |  | 45754.5 |  | 29.7 |  | 7.83 |  | 1.34 | i | 5.39 | i | 4.44 | c, i
61-0194 | 2022-10-06 00:30 | EDT | 0.884 |  | 15.903 |  | 7.57 |  | 91.7 |  | 45756.2 |  | 29.7 |  | 7.83 |  | 1.19 | i | 4.79 | i | 2.45 | c, i
61-0194 | 2022-10-06 00:45 | EDT | 0.883 |  | 15.902 |  | 7.55 |  | 91.5 |  | 45754.2 |  | 29.7 |  | 7.83 |  | 1.32 | i | 5.33 | i | 2.89 | c, i
61-0194 | 2022-10-06 01:00 | EDT | 0.884 |  | 15.879 |  | 7.57 |  | 91.6 |  | 45754.4 |  | 29.7 |  | 7.83 |  | 1.31 | i | 5.27 | i | 2.76 | c, i
61-0194 | 2022-10-06 01:15 | EDT | 0.883 |  | 15.868 |  | 7.59 |  | 91.8 |  | 45755.6 |  | 29.7 |  | 7.83 |  | 1.24 | i | 4.98 | i | 2.65 | c, i
61-0194 | 2022-10-06 01:30 | EDT | 0.882 |  | 15.852 |  | 7.6 |  | 91.9 |  | 45762 |  | 29.7 |  | 7.83 |  | 1.25 | i | 5.04 | i | 2.6 | c, i
61-0194 | 2022-10-06 01:45 | EDT | 0.883 |  | 15.844 |  | 7.57 |  | 91.7 |  | 45766.1 |  | 29.7 |  | 7.83 |  | 1.27 | i | 5.12 | i | 2.71 | c, i
61-0194 | 2022-10-06 02:00 | EDT | 0.881 |  | 15.898 |  | 7.55 |  | 91.4 |  | 45780.1 |  | 29.71 |  | 7.83 |  | 1.01 | i | 4.06 | i | 1.98 | c, i
61-0194 | 2022-10-06 02:15 | EDT | 0.882 |  | 15.892 |  | 7.53 |  | 91.2 |  | 45754.7 |  | 29.7 |  | 7.83 |  | 1.05 | i | 4.23 | i | 1.98 | c, i
61-0194 | 2022-10-06 02:30 | EDT | 0.881 |  | 15.873 |  | 7.54 |  | 91.3 |  | 45765.8 |  | 29.7 |  | 7.83 |  | 1.1 | i | 4.42 | i | 2.16 | c, i
61-0194 | 2022-10-06 02:45 | EDT | 0.879 |  | 15.831 |  | 7.65 |  | 92.5 |  | 45741.6 |  | 29.69 |  | 7.83 |  | 1.08 | i | 4.35 | i | 2.19 | c, i
61-0194 | 2022-10-06 03:00 | EDT | 0.877 |  | 15.848 |  | 7.64 |  | 92.4 |  | 45750.9 |  | 29.69 |  | 7.83 |  | 1.08 | i | 4.34 | i | 2.17 | c, i
61-0194 | 2022-10-06 03:15 | EDT | 0.877 |  | 15.874 |  | 7.58 |  | 91.8 |  | 45741.5 |  | 29.69 |  | 7.83 |  | 1.03 | i | 4.14 | i | 1.95 | c, i
61-0194 | 2022-10-06 03:30 | EDT | 0.877 |  | 15.89 |  | 7.57 |  | 91.7 |  | 45730.6 |  | 29.68 |  | 7.83 |  | 0.95 | i | 3.84 | i | 1.86 | c, i
61-0194 | 2022-10-06 03:45 | EDT | 0.877 |  | 15.916 |  | 7.52 |  | 91.1 |  | 45733.3 |  | 29.68 |  | 7.83 |  | 1 | i | 4.03 | i | 2.02 | c, i
61-0194 | 2022-10-06 04:00 | EDT | 0.878 |  | 15.936 |  | 7.52 |  | 91.1 |  | 45741.9 |  | 29.69 |  | 7.83 |  | 0.96 | i | 3.88 | i | 1.72 | c, i
61-0194 | 2022-10-06 04:15 | EDT | 0.878 |  | 15.947 |  | 7.51 |  | 91.1 |  | 45757 |  | 29.7 |  | 7.83 |  | 1.02 | i | 4.13 | i | 2 | c, i
61-0194 | 2022-10-06 04:30 | EDT | 0.88 |  | 15.976 |  | 7.49 |  | 90.9 |  | 45788.7 |  | 29.72 |  | 7.83 |  | 0.93 | i | 3.77 | i | 1.79 | c, i
61-0194 | 2022-10-06 04:45 | EDT | 0.878 |  | 15.998 |  | 7.47 |  | 90.7 |  | 45800.4 |  | 29.73 |  | 7.83 |  | 1.03 | i | 4.14 | i | 2.05 | c, i
61-0194 | 2022-10-06 05:00 | EDT | 0.88 |  | 16 |  | 7.44 |  | 90.4 |  | 45804.9 |  | 29.73 |  | 7.83 |  | 0.91 | i | 3.69 | i | 1.8 | c, i
61-0194 | 2022-10-06 05:15 | EDT | 0.883 |  | 15.999 |  | 7.41 |  | 89.9 |  | 45804.2 |  | 29.73 |  | 7.83 |  | 0.88 | i | 3.58 | i | 1.76 | c, i
61-0194 | 2022-10-06 05:30 | EDT | 0.886 |  | 16.005 |  | 7.42 |  | 90.1 |  | 45808.4 |  | 29.74 |  | 7.83 |  | 0.79 | i | 3.19 | i | 1.57 | c, i
61-0194 | 2022-10-06 05:45 | EDT | 0.883 |  | 15.999 |  | 7.47 |  | 90.7 |  | 45808 |  | 29.74 |  | 7.83 |  | 0.86 | i | 3.48 | i | 1.73 | c, i
61-0194 | 2022-10-06 06:00 | EDT | 0.883 |  | 15.99 |  | 7.48 |  | 90.8 |  | 45810.2 |  | 29.74 |  | 7.83 |  | 0.87 | i | 3.52 | i | 1.75 | c, i
61-0194 | 2022-10-06 06:15 | EDT | 0.884 |  | 15.98 |  | 7.51 |  | 91.1 |  | 45802.1 |  | 29.73 |  | 7.83 |  | 0.9 | i | 3.63 | i | 1.8 | c, i
61-0194 | 2022-10-06 06:30 | EDT | 0.886 |  | 15.962 |  | 7.53 |  | 91.4 |  | 45786.8 |  | 29.72 |  | 7.83 |  | 0.92 | i | 3.72 | i | 1.95 | c, i
61-0194 | 2022-10-06 06:45 | EDT | 0.889 |  | 15.959 |  | 7.52 |  | 91.2 |  | 45785.1 |  | 29.72 |  | 7.83 |  | 0.9 | i | 3.66 | i | 1.8 | c, i
61-0194 | 2022-10-06 07:00 | EDT | 0.888 |  | 15.838 |  | 7.63 |  | 92.3 |  | 45722.4 |  | 29.67 |  | 7.83 |  | 0.89 | i | 3.61 | i | 1.83 | c, i
61-0194 | 2022-10-06 07:15 | EDT | 0.89 |  | 15.765 |  | 7.67 |  | 92.6 |  | 45671.4 |  | 29.63 |  | 7.83 |  | 0.93 | i | 3.77 | i | 1.83 | c, i
61-0194 | 2022-10-06 07:30 | EDT | 0.892 |  | 15.759 |  | 7.69 |  | 92.9 |  | 45657.1 |  | 29.62 |  | 7.83 |  | 0.9 | i | 3.63 | i | 1.72 | c, i
61-0194 | 2022-10-06 07:45 | EDT | 0.891 |  | 15.754 |  | 7.67 |  | 92.6 |  | 45655.1 |  | 29.62 |  | 7.83 |  | 0.91 | i | 3.68 | i | 1.8 | c, i
61-0194 | 2022-10-06 08:00 | EDT | 0.892 |  | 15.765 |  | 7.66 |  | 92.5 |  | 45661.8 |  | 29.63 |  | 7.83 |  | 0.87 | i | 3.5 | i | 1.74 | c, i
61-0194 | 2022-10-06 08:15 | EDT | 0.892 |  | 15.769 |  | 7.68 |  | 92.7 |  | 45663.2 |  | 29.63 |  | 7.83 |  | 0.9 | i | 3.66 | i | 1.8 | c, i
61-0194 | 2022-10-06 08:30 | EDT | 0.895 |  | 15.769 |  | 7.67 |  | 92.7 |  | 45664.9 |  | 29.63 |  | 7.83 |  | 0.88 | i | 3.58 | i | 1.77 | c, i
61-0194 | 2022-10-06 08:45 | EDT | 0.897 |  | 15.782 |  | 7.69 |  | 92.9 |  | 45655 |  | 29.62 |  | 7.83 |  | 0.83 | i | 3.37 | i | 1.83 | c, i
61-0194 | 2022-10-06 09:00 | EDT | 0.895 |  | 15.773 |  | 7.71 |  | 93.1 |  | 45646.5 |  | 29.62 |  | 7.83 |  | 0.88 | i | 3.57 | i | 1.81 | c, i
61-0194 | 2022-10-06 09:15 | EDT | 0.895 |  | 15.781 |  | 7.72 |  | 93.2 |  | 45637.1 |  | 29.61 |  | 7.83 |  | 0.9 | i | 3.62 | i | 1.84 | c, i
61-0194 | 2022-10-06 09:30 | EDT | 0.897 |  | 15.797 |  | 7.69 |  | 93 |  | 45606.4 |  | 29.59 |  | 7.83 |  | 0.88 | i | 3.57 | i | 1.86 | c, i
61-0194 | 2022-10-06 09:45 | EDT | 0.897 |  | 15.829 |  | 7.68 |  | 92.9 |  | 45624.9 |  | 29.6 |  | 7.83 |  | 0.85 | i | 3.44 | i | 1.8 | c, i
61-0194 | 2022-10-06 10:00 | EDT | 0.9 |  | 15.882 |  | 7.68 |  | 93 |  | 45651.2 |  | 29.62 |  | 7.83 |  | 0.88 | i | 3.54 | i | 1.9 | c, i
61-0194 | 2022-10-06 10:15 | EDT | 0.9 |  | 15.918 |  | 7.78 |  | 94.3 |  | 45657.5 |  | 29.63 |  | 7.84 |  | 0.82 | i | 3.33 | i | 2.17 | c, i
61-0194 | 2022-10-06 10:30 | EDT | 0.9 |  | 15.965 |  | 7.78 |  | 94.3 |  | 45658.8 |  | 29.63 |  | 7.84 |  | 0.84 | i | 3.41 | i | 1.75 | c, i
61-0194 | 2022-10-06 10:45 | EDT | 0.901 |  | 15.975 |  | 7.79 |  | 94.5 |  | 45661.3 |  | 29.63 |  | 7.84 |  | 0.94 | i | 3.82 | i | 2 | c, i
61-0194 | 2022-10-06 11:00 | EDT | 0.901 |  | 15.996 |  | 7.78 |  | 94.3 |  | 45671.7 |  | 29.64 |  | 7.84 |  | 0.9 | i | 3.65 | i | 1.85 | c, i
61-0194 | 2022-10-06 11:15 | EDT | 0.899 |  | 16.05 |  | 7.8 |  | 94.7 |  | 45674.2 |  | 29.64 |  | 7.84 |  | 0.8 | i | 3.24 | i | 1.63 | c, i
61-0194 | 2022-10-06 11:30 | EDT | 0.898 |  | 16.1 |  | 7.69 |  | 93.6 |  | 45690 |  | 29.65 |  | 7.84 |  | 0.79 | i | 3.2 | i | 1.57 | c, i
61-0194 | 2022-10-06 11:45 | EDT | 0.898 |  | 16.13 |  | 7.77 |  | 94.5 |  | 45699.4 |  | 29.66 |  | 7.84 |  | 0.79 | i | 3.21 | i | 1.6 | c, i
61-0194 | 2022-10-06 12:00 | EDT | 0.897 |  | 16.199 |  | 7.65 |  | 93.2 |  | 45691.3 |  | 29.65 |  | 7.83 |  | 0.64 | i | 2.62 | i | 1.21 | c, i
61-0194 | 2022-10-06 12:15 | EDT | 0.897 |  | 16.237 |  | 7.67 |  | 93.5 |  | 45656.8 |  | 29.63 |  | 7.84 |  | 0.63 | i | 2.56 | i | 1.29 | c, i
61-0194 | 2022-10-06 12:30 | EDT | 0.897 |  | 16.221 |  | 7.72 |  | 94.1 |  | 45660.5 |  | 29.63 |  | 7.84 |  | 0.7 | i | 2.83 | i | 1.38 | c, i
61-0194 | 2022-10-06 12:45 | EDT | 0.9 |  | 16.167 |  | 7.78 |  | 94.7 |  | 45646.3 |  | 29.62 |  | 7.84 |  | 0.76 | i | 3.1 | i | 1.61 | c, i
61-0194 | 2022-10-06 13:00 | EDT | 0.896 |  | 16.203 |  | 7.77 |  | 94.6 |  | 45633 |  | 29.61 |  | 7.84 |  | 0.74 | i | 3.02 | i | 1.48 | c, i
61-0194 | 2022-10-06 13:15 | EDT | 0.894 |  | 16.262 |  | 7.81 |  | 95.2 |  | 45635.9 |  | 29.62 |  | 7.85 |  | 0.69 | i | 2.82 | i | 1.45 | c, i
61-0194 | 2022-10-06 13:30 | EDT | 0.891 |  | 16.287 |  | 7.85 |  | 95.8 |  | 45617.4 |  | 29.6 |  | 7.85 |  | 0.85 | i | 3.43 | i | 1.83 | c, i
61-0194 | 2022-10-06 13:45 | EDT | 0.892 |  | 16.279 |  | 7.82 |  | 95.3 |  | 45637.4 |  | 29.62 |  | 7.85 |  | 0.78 | i | 3.16 | i | 1.6 | c, i
61-0194 | 2022-10-06 14:00 | EDT | 0.89 |  | 16.319 |  | 7.85 |  | 95.8 |  | 45636.6 |  | 29.62 |  | 7.85 |  | 0.79 | i | 3.21 | i | 1.62 | c, i
61-0194 | 2022-10-06 14:15 | EDT | 0.89 |  | 16.384 |  | 7.86 |  | 96.1 |  | 45641.1 |  | 29.62 |  | 7.85 |  | 0.75 | i | 3.05 | i | 1.38 | c, i
61-0194 | 2022-10-06 14:30 | EDT | 0.89 |  | 16.484 |  | 7.91 |  | 96.8 |  | 45625.9 |  | 29.61 |  | 7.85 |  | 0.88 | i | 3.57 | i | 1.83 | c, i
61-0194 | 2022-10-06 14:45 | EDT | 0.89 |  | 16.559 |  | 7.9 |  | 97 |  | 45629.1 |  | 29.61 |  | 7.85 |  | 0.81 | i | 3.29 | i | 1.55 | c, i
61-0194 | 2022-10-06 15:00 | EDT | 0.89 |  | 16.576 |  | 7.96 |  | 97.7 |  | 45639.5 |  | 29.62 |  | 7.86 |  | 0.87 | i | 3.51 | i | 1.85 | c, i
61-0194 | 2022-10-06 15:15 | EDT | 0.889 |  | 16.622 |  | 7.96 |  | 97.7 |  | 45643.6 |  | 29.63 |  | 7.86 |  | 0.91 | i | 3.67 | i | 1.85 | c, i
61-0194 | 2022-10-06 15:30 | EDT | 0.889 |  | 16.637 |  | 7.95 |  | 97.7 |  | 45668.3 |  | 29.64 |  | 7.86 |  | 1 | i | 4.04 | i | 1.86 | c, i
61-0194 | 2022-10-06 15:45 | EDT | 0.891 |  | 16.686 |  | 7.92 |  | 97.4 |  | 45680.9 |  | 29.65 |  | 7.85 |  | 1.01 | i | 4.06 | i | 1.92 | c, i
61-0194 | 2022-10-06 16:00 | EDT | 0.892 |  | 16.775 |  | 7.92 |  | 97.6 |  | 45670.3 |  | 29.65 |  | 7.85 |  | 0.93 | i | 3.77 | i | 1.79 | c, i
61-0194 | 2022-10-06 16:15 | EDT | 0.895 |  | 16.868 |  | 7.98 |  | 98.5 |  | 45657.2 |  | 29.64 |  | 7.86 |  | 1.04 | i | 4.21 | i | 2.09 | c, i
61-0194 | 2022-10-06 16:30 | EDT | 0.896 |  | 16.933 |  | 7.94 |  | 98.2 |  | 45657.5 |  | 29.64 |  | 7.85 |  | 1 | i | 4.03 | i | 1.99 | c, i
61-0194 | 2022-10-06 16:45 | EDT | 0.897 |  | 17.161 |  | 7.86 |  | 97.6 |  | 45722 |  | 29.69 |  | 7.85 |  | 1.05 | i | 4.25 | i | 2.14 | c, i
61-0194 | 2022-10-06 17:00 | EDT | 0.897 |  | 17.372 |  | 7.89 |  | 98.4 |  | 45687.1 |  | 29.66 |  | 7.85 |  | 1.12 | i | 4.51 | i | 2.32 | c, i
61-0194 | 2022-10-06 17:15 | EDT | 0.898 |  | 17.534 |  | 7.89 |  | 98.7 |  | 45677.7 |  | 29.66 |  | 7.85 |  | 2.02 | i | 8.09 | i | 2.64 | c, i
61-0194 | 2022-10-06 17:30 | EDT | 0.897 |  | 17.582 |  | 7.79 |  | 97.5 |  | 45756.3 |  | 29.71 |  | 7.84 |  | 1.17 | i | 4.72 | i | 2.38 | c, i
61-0194 | 2022-10-06 17:45 | EDT | 0.9 |  | 17.329 |  | 7.71 |  | 96.1 |  | 45807.6 |  | 29.75 |  | 7.84 |  | 1.02 | i | 4.12 | i | 1.87 | c, i
61-0194 | 2022-10-06 18:00 | EDT | 0.901 |  | 17.486 |  | 7.72 |  | 96.5 |  | 45761 |  | 29.72 |  | 7.84 |  | 1.02 | i | 4.1 | i | 2 | c, i
61-0194 | 2022-10-06 18:15 | EDT | 0.902 |  | 17.713 |  | 7.72 |  | 96.9 |  | 45801.5 |  | 29.75 |  | 7.84 |  | 0.98 | i | 3.95 | i | 1.76 | c, i
61-0194 | 2022-10-06 18:30 | EDT | 0.904 |  | 17.407 |  | 7.7 |  | 96.1 |  | 45791.2 |  | 29.74 |  | 7.84 |  | 1 | i | 4.03 | i | 1.67 | c, i
61-0194 | 2022-10-06 18:45 | EDT | 0.904 |  | 17.396 |  | 7.69 |  | 96 |  | 45808.5 |  | 29.75 |  | 7.84 |  | 0.99 | i | 3.99 | i | 1.65 | c, i
61-0194 | 2022-10-06 19:00 | EDT | 0.907 |  | 17.321 |  | 7.69 |  | 95.8 |  | 45795.2 |  | 29.74 |  | 7.84 |  | 0.97 | i | 3.93 | i | 1.78 | c, i
61-0194 | 2022-10-06 19:15 | EDT | 0.906 |  | 17.297 |  | 7.69 |  | 95.8 |  | 45811.1 |  | 29.75 |  | 7.84 |  | 0.99 | i | 4.01 | i | 1.66 | c, i
61-0194 | 2022-10-06 19:30 | EDT | 0.908 |  | 17.285 |  | 7.72 |  | 96.1 |  | 45799 |  | 29.74 |  | 7.84 |  | 1.08 | i | 4.35 | i | 1.97 | c, i
61-0194 | 2022-10-06 19:45 | EDT | 0.909 |  | 17.268 |  | 7.74 |  | 96.3 |  | 45768.8 |  | 29.72 |  | 7.84 |  | 1.07 | i | 4.31 | i | 1.97 | c, i
61-0194 | 2022-10-06 20:00 | EDT | 0.909 |  | 17.217 |  | 7.83 |  | 97.3 |  | 45739.8 |  | 29.7 |  | 7.85 |  | 1.2 | i | 4.85 | i | 2.21 | c, i
61-0194 | 2022-10-06 20:15 | EDT | 0.909 |  | 17.18 |  | 7.96 |  | 98.9 |  | 45645.6 |  | 29.63 |  | 7.85 |  | 1.37 | i | 5.51 | i | 2.55 | c, i
61-0194 | 2022-10-06 20:30 | EDT | 0.909 |  | 17.281 |  | 7.97 |  | 99.2 |  | 45626.7 |  | 29.62 |  | 7.85 |  | 1.35 | i | 5.42 | i | 2.62 | c, i
61-0194 | 2022-10-06 20:45 | EDT | 0.908 |  | 17.322 |  | 7.93 |  | 98.7 |  | 45669.9 |  | 29.65 |  | 7.85 |  | 1.2 | i | 4.85 | i | 1.77 | c, i
61-0194 | 2022-10-06 21:00 | EDT | 0.908 |  | 17.198 |  | 7.92 |  | 98.3 |  | 45641.8 |  | 29.63 |  | 7.85 |  | 1.22 | i | 4.93 | i | 2.18 | c, i
61-0194 | 2022-10-06 21:15 | EDT | 0.909 |  | 17.014 |  | 7.94 |  | 98.3 |  | 45627 |  | 29.62 |  | 7.85 |  | 1.3 | i | 5.23 | i | 2.31 | c, i
61-0194 | 2022-10-06 21:30 | EDT | 0.907 |  | 16.843 |  | 7.95 |  | 98.1 |  | 45603.7 |  | 29.6 |  | 7.85 |  | 1.32 | i | 5.3 | i | 2.47 | c, i
61-0194 | 2022-10-06 21:45 | EDT | 0.907 |  | 16.792 |  | 7.97 |  | 98.2 |  | 45482.6 |  | 29.51 |  | 7.84 |  | 1.34 | i | 5.41 | i | 2.43 | c, i
61-0194 | 2022-10-06 22:00 | EDT | 0.905 |  | 16.769 |  | 7.98 |  | 98.2 |  | 45389.5 |  | 29.44 |  | 7.84 |  | 1.24 | i | 5 | i | 2.21 | c, i
61-0194 | 2022-10-06 22:15 | EDT | 0.911 |  | 16.745 |  | 8.01 |  | 98.5 |  | 45418.4 |  | 29.46 |  | 7.85 |  | 1.39 | i | 5.6 | i | 2.43 | c, i
61-0194 | 2022-10-06 22:30 | EDT | 0.908 |  | 16.48 |  | 7.91 |  | 96.8 |  | 45641.9 |  | 29.62 |  | 7.85 |  | 1.33 | i | 5.37 | i | 2.7 | c, i
61-0194 | 2022-10-06 22:45 | EDT | 0.903 |  | 16.567 |  | 7.89 |  | 96.8 |  | 45555.5 |  | 29.56 |  | 7.85 |  | 1.19 | i | 4.78 | i | 2.23 | c, i
61-0194 | 2022-10-06 23:00 | EDT | 0.906 |  | 16.606 |  | 7.84 |  | 96.3 |  | 45527.1 |  | 29.54 |  | 7.84 |  | 1.16 | i | 4.69 | i | 2.16 | c, i
61-0194 | 2022-10-06 23:15 | EDT | 0.906 |  | 16.537 |  | 7.79 |  | 95.5 |  | 45627.2 |  | 29.61 |  | 7.84 |  | 1.21 | i | 4.89 | i | 2.26 | c, i
61-0194 | 2022-10-06 23:30 | EDT | 0.901 |  | 16.724 |  | 7.83 |  | 96.3 |  | 45460 |  | 29.49 |  | 7.84 |  | 1.01 | i | 4.09 | i | 1.74 | c, i
61-0194 | 2022-10-06 23:45 | EDT | 0.903 |  | 16.736 |  | 7.84 |  | 96.5 |  | 45459.1 |  | 29.49 |  | 7.84 |  | 0.96 | i | 3.89 | i | 1.58 | c, i
61-0194 | 2022-10-07 | EDT | 0.904 |  | 16.746 |  | 7.82 |  | 96.2 |  | 45457.8 |  | 29.49 |  | 7.84 |  | 0.95 | i | 3.83 | i | 1.6 | c, i
61-0194 | 2022-10-07 00:15 | EDT | 0.904 |  | 16.728 |  | 7.86 |  | 96.7 |  | 45465.8 |  | 29.5 |  | 7.85 |  | 0.97 | i | 3.91 | i | 1.7 | c, i
61-0194 | 2022-10-07 00:30 | EDT | 0.904 |  | 16.727 |  | 7.84 |  | 96.4 |  | 45469.5 |  | 29.5 |  | 7.85 |  | 0.97 | i | 3.9 | i | 1.7 | c, i
61-0194 | 2022-10-07 00:45 | EDT | 0.904 |  | 16.721 |  | 7.88 |  | 96.9 |  | 45482.5 |  | 29.51 |  | 7.85 |  | 1.08 | i | 4.36 | i | 1.99 | c, i
61-0194 | 2022-10-07 01:00 | EDT | 0.904 |  | 16.677 |  | 7.88 |  | 96.8 |  | 45488.6 |  | 29.51 |  | 7.85 |  | 1.18 | i | 4.76 | i | 2.08 | c, i
61-0194 | 2022-10-07 01:15 | EDT | 0.902 |  | 16.657 |  | 7.86 |  | 96.5 |  | 45507.8 |  | 29.53 |  | 7.84 |  | 1.13 | i | 4.57 | i | 2.09 | c, i
61-0194 | 2022-10-07 01:30 | EDT | 0.902 |  | 16.618 |  | 7.89 |  | 96.8 |  | 45507.6 |  | 29.53 |  | 7.84 |  | 1.16 | i | 4.68 | i | 2.15 | c, i
61-0194 | 2022-10-07 01:45 | EDT | 0.902 |  | 16.581 |  | 7.83 |  | 96 |  | 45551.4 |  | 29.56 |  | 7.84 |  | 1.14 | i | 4.61 | i | 2.18 | c, i
61-0194 | 2022-10-07 02:00 | EDT | 0.903 |  | 16.583 |  | 7.7 |  | 94.5 |  | 45559.3 |  | 29.56 |  | 7.83 |  | 1.09 | i | 4.38 | i | 2 | c, i
61-0194 | 2022-10-07 02:15 | EDT | 0.902 |  | 16.57 |  | 7.7 |  | 94.5 |  | 45567.8 |  | 29.57 |  | 7.83 |  | 1.15 | i | 4.62 | i | 2.18 | c, i
61-0194 | 2022-10-07 02:30 | EDT | 0.9 |  | 16.549 |  | 7.76 |  | 95.1 |  | 45580.7 |  | 29.58 |  | 7.83 |  | 1.11 | i | 4.46 | i | 2.23 | c, i
61-0194 | 2022-10-07 02:45 | EDT | 0.9 |  | 16.544 |  | 7.71 |  | 94.5 |  | 45582.4 |  | 29.58 |  | 7.83 |  | 1.15 | i | 4.64 | i | 2.28 | c, i
61-0194 | 2022-10-07 03:00 | EDT | 0.899 |  | 16.525 |  | 7.72 |  | 94.6 |  | 45585.8 |  | 29.58 |  | 7.83 |  | 1.19 | i | 4.79 | i | 2.19 | c, i
61-0194 | 2022-10-07 03:15 | EDT | 0.9 |  | 16.512 |  | 7.78 |  | 95.3 |  | 45577 |  | 29.58 |  | 7.84 |  | 1.14 | i | 4.61 | i | 2.04 | c, i
61-0194 | 2022-10-07 03:30 | EDT | 0.898 |  | 16.501 |  | 7.79 |  | 95.4 |  | 45586.3 |  | 29.58 |  | 7.84 |  | 1.01 | i | 4.07 | i | 1.91 | c, i
61-0194 | 2022-10-07 03:45 | EDT | 0.899 |  | 16.466 |  | 7.8 |  | 95.5 |  | 45602.2 |  | 29.59 |  | 7.84 |  | 1.12 | i | 4.5 | i | 2.13 | c, i
61-0194 | 2022-10-07 04:00 | EDT | 0.902 |  | 16.734 |  | 7.72 |  | 95.1 |  | 45734 |  | 29.69 |  | 7.84 |  | 1 | i | 4.03 | i | 1.93 | c, i
61-0194 | 2022-10-07 04:15 | EDT | 0.902 |  | 16.61 |  | 7.75 |  | 95.2 |  | 45705.8 |  | 29.67 |  | 7.84 |  | 1.03 | i | 4.17 | i | 1.85 | c, i
61-0194 | 2022-10-07 04:30 | EDT | 0.902 |  | 16.692 |  | 7.7 |  | 94.8 |  | 45770.4 |  | 29.72 |  | 7.84 |  | 0.99 | i | 4.01 | i | 1.89 | c, i
61-0194 | 2022-10-07 04:45 | EDT | 0.902 |  | 16.651 |  | 7.7 |  | 94.7 |  | 45788.4 |  | 29.73 |  | 7.84 |  | 1.01 | i | 4.09 | i | 2.04 | c, i
61-0194 | 2022-10-07 05:00 | EDT | 0.906 |  | 16.734 |  | 7.68 |  | 94.6 |  | 45805.6 |  | 29.74 |  | 7.84 |  | 1.09 | i | 4.38 | i | 2.04 | c, i
61-0194 | 2022-10-07 05:15 | EDT | 0.906 |  | 16.691 |  | 7.71 |  | 94.9 |  | 45789 |  | 29.73 |  | 7.84 |  | 1.2 | i | 4.85 | i | 2.49 | c, i
61-0194 | 2022-10-07 05:30 | EDT | 0.905 |  | 16.692 |  | 7.7 |  | 94.8 |  | 45825.1 |  | 29.76 |  | 7.84 |  | 1.05 | i | 4.24 | i | 2.01 | c, i
61-0194 | 2022-10-07 05:45 | EDT | 0.905 |  | 16.59 |  | 7.66 |  | 94.1 |  | 45845.8 |  | 29.77 |  | 7.84 |  | 0.99 | i | 4 | i | 1.79 | c, i
61-0194 | 2022-10-07 06:00 | EDT | 0.907 |  | 16.584 |  | 7.64 |  | 93.9 |  | 45842.5 |  | 29.77 |  | 7.84 |  | 0.93 | i | 3.76 | i | 1.69 | c, i
61-0194 | 2022-10-07 06:15 | EDT | 0.904 |  | 16.565 |  | 7.6 |  | 93.4 |  | 45860.2 |  | 29.78 |  | 7.84 |  | 0.93 | i | 3.75 | i | 1.68 | c, i
61-0194 | 2022-10-07 06:30 | EDT | 0.903 |  | 16.566 |  | 7.54 |  | 92.6 |  | 45866.2 |  | 29.79 |  | 7.83 |  | 0.89 | i | 3.62 | i | 1.68 | c, i
61-0194 | 2022-10-07 06:45 | EDT | 0.905 |  | 16.566 |  | 7.53 |  | 92.5 |  | 45867.1 |  | 29.79 |  | 7.83 |  | 0.87 | i | 3.51 | i | 1.66 | c, i
61-0194 | 2022-10-07 07:00 | EDT | 0.902 |  | 16.563 |  | 7.57 |  | 92.9 |  | 45865.5 |  | 29.78 |  | 7.84 |  | 0.87 | i | 3.52 | i | 1.61 | c, i
61-0194 | 2022-10-07 07:15 | EDT | 0.903 |  | 16.573 |  | 7.64 |  | 93.8 |  | 45866.8 |  | 29.79 |  | 7.84 |  | 0.89 | i | 3.59 | i | 1.72 | c, i
61-0194 | 2022-10-07 07:30 | EDT | 0.904 |  | 16.59 |  | 7.66 |  | 94.1 |  | 45856.7 |  | 29.78 |  | 7.84 |  | 0.91 | i | 3.69 | i | 1.94 | c, i
61-0194 | 2022-10-07 07:45 | EDT | 0.905 |  | 16.597 |  | 7.66 |  | 94.1 |  | 45854.3 |  | 29.78 |  | 7.84 |  | 0.87 | i | 3.52 | i | 1.82 | c, i
61-0194 | 2022-10-07 08:00 | EDT | 0.906 |  | 16.622 |  | 7.69 |  | 94.6 |  | 45834.1 |  | 29.76 |  | 7.84 |  | 0.94 | i | 3.8 | i | 2.01 | c, i
61-0194 | 2022-10-07 08:15 | EDT | 0.906 |  | 16.662 |  | 7.72 |  | 94.9 |  | 45818.9 |  | 29.75 |  | 7.84 |  | 1.07 | i | 4.33 | i | 2.36 | c, i
61-0194 | 2022-10-07 08:30 | EDT | 0.903 |  | 16.579 |  | 7.72 |  | 94.8 |  | 45734.3 |  | 29.69 |  | 7.84 |  | 1.08 | i | 4.37 | i | 2.38 | c, i
61-0194 | 2022-10-07 08:45 | EDT | 0.903 |  | 16.597 |  | 7.75 |  | 95.2 |  | 45717 |  | 29.68 |  | 7.84 |  | 1.09 | i | 4.4 | i | 2.45 | c, i
61-0194 | 2022-10-07 09:00 | EDT | 0.9 |  | 16.504 |  | 7.82 |  | 95.9 |  | 45629.3 |  | 29.61 |  | 7.85 |  | 1.16 | i | 4.68 | i | 2.82 | c, i
61-0194 | 2022-10-07 09:15 | EDT | 0.899 |  | 16.427 |  | 7.89 |  | 96.5 |  | 45568.1 |  | 29.57 |  | 7.85 |  | 1.11 | i | 4.49 | i | 2.55 | c, i
61-0194 | 2022-10-07 09:30 | EDT | 0.901 |  | 16.411 |  | 7.93 |  | 97 |  | 45535.3 |  | 29.54 |  | 7.85 |  | 1.04 | i | 4.22 | i | 2.42 | c, i
61-0194 | 2022-10-07 09:45 | EDT | 0.9 |  | 16.424 |  | 7.96 |  | 97.3 |  | 45528.6 |  | 29.54 |  | 7.85 |  | 1.02 | i | 4.13 | i | 2.22 | c, i
61-0194 | 2022-10-07 10:00 | EDT | 0.899 |  | 16.458 |  | 7.96 |  | 97.4 |  | 45538.2 |  | 29.55 |  | 7.85 |  | 1.03 | i | 4.14 | i | 2.37 | c, i
61-0194 | 2022-10-07 10:15 | EDT | 0.9 |  | 16.44 |  | 7.97 |  | 97.4 |  | 45509.1 |  | 29.53 |  | 7.85 |  | 1 | i | 4.05 | i | 2.39 | c, i
61-0194 | 2022-10-07 10:30 | EDT | 0.901 |  | 16.48 |  | 7.99 |  | 97.8 |  | 45499.7 |  | 29.52 |  | 7.85 |  | 1.08 | i | 4.38 | i | 2.48 | c, i
61-0194 | 2022-10-07 10:45 | EDT | 0.901 |  | 16.564 |  | 8.02 |  | 98.3 |  | 45490.9 |  | 29.51 |  | 7.85 |  | 1.19 | i | 4.79 | i | 2.7 | c, i
61-0194 | 2022-10-07 11:00 | EDT | 0.899 |  | 16.634 |  | 8.07 |  | 99.1 |  | 45472.3 |  | 29.5 |  | 7.86 |  | 1.11 | i | 4.46 | i | 2.55 | c, i
61-0194 | 2022-10-07 11:15 | EDT | 0.899 |  | 16.642 |  | 8 |  | 98.3 |  | 45525.7 |  | 29.54 |  | 7.86 |  | 0.97 | i | 3.9 | i | 2.23 | c, i
61-0194 | 2022-10-07 11:30 | EDT | 0.899 |  | 16.576 |  | 7.9 |  | 97 |  | 45615.3 |  | 29.6 |  | 7.85 |  | 0.99 | i | 4.01 | i | 2.18 | c, i
61-0194 | 2022-10-07 11:45 | EDT | 0.898 |  | 16.515 |  | 7.83 |  | 96 |  | 45706.3 |  | 29.67 |  | 7.85 |  | 0.92 | i | 3.73 | i | 2.13 | c, i
61-0194 | 2022-10-07 12:00 | EDT | 0.897 |  | 16.652 |  | 7.86 |  | 96.6 |  | 45680.7 |  | 29.65 |  | 7.85 |  | 0.96 | i | 3.9 | i | 2.12 | c, i
61-0194 | 2022-10-07 12:15 | EDT | 0.898 |  | 16.891 |  | 7.96 |  | 98.3 |  | 45593.3 |  | 29.59 |  | 7.86 |  | 0.96 | i | 3.87 | i | 2.23 | c, i
61-0194 | 2022-10-07 12:30 | EDT | 0.898 |  | 16.881 |  | 7.97 |  | 98.4 |  | 45617.1 |  | 29.61 |  | 7.86 |  | 1.01 | i | 4.08 | i | 2.41 | c, i
61-0194 | 2022-10-07 12:45 | EDT | 0.895 |  | 17.091 |  | 8.03 |  | 99.5 |  | 45609.9 |  | 29.61 |  | 7.86 |  | 0.88 | i | 3.56 | i | 1.93 | c, i
61-0194 | 2022-10-07 13:00 | EDT | 0.896 |  | 17.1 |  | 8 |  | 99.2 |  | 45622.6 |  | 29.61 |  | 7.86 |  | 0.95 | i | 3.82 | i | 2.07 | c, i
61-0194 | 2022-10-07 13:15 | EDT | 0.893 |  | 17.139 |  | 8.04 |  | 99.8 |  | 45637.8 |  | 29.63 |  | 7.86 |  | 0.95 | i | 3.86 | i | 2.08 | c, i
61-0194 | 2022-10-07 13:30 | EDT | 0.891 |  | 17.141 |  | 8.05 |  | 99.9 |  | 45646.8 |  | 29.63 |  | 7.87 |  | 0.98 | i | 3.97 | i | 2.24 | c, i
61-0194 | 2022-10-07 13:45 | EDT | 0.891 |  | 17.044 |  | 8.01 |  | 99.2 |  | 45690.8 |  | 29.66 |  | 7.87 |  | 0.99 | i | 3.99 | i | 2.13 | c, i
61-0194 | 2022-10-07 14:00 | EDT | 0.89 |  | 17.182 |  | 8.12 |  | 100.8 |  | 45682.9 |  | 29.66 |  | 7.87 |  | 0.96 | i | 3.88 | i | 2.04 | c, i
61-0194 | 2022-10-07 14:15 | EDT | 0.886 |  | 17.214 |  | 8.17 |  | 101.5 |  | 45672.6 |  | 29.65 |  | 7.88 |  | 1.12 | i | 4.53 | i | 2.41 | c, i
61-0194 | 2022-10-07 14:30 | EDT | 0.885 |  | 17.27 |  | 8.22 |  | 102.3 |  | 45657.7 |  | 29.64 |  | 7.88 |  | 1.1 | i | 4.42 | i | 2.46 | c, i
61-0194 | 2022-10-07 14:45 | EDT | 0.885 |  | 17.285 |  | 8.24 |  | 102.6 |  | 45665 |  | 29.65 |  | 7.89 |  | 1.23 | i | 4.94 | i | 2.64 | c, i
61-0194 | 2022-10-07 15:00 | EDT | 0.884 |  | 17.376 |  | 8.22 |  | 102.5 |  | 45738.6 |  | 29.7 |  | 7.89 |  | 1.18 | i | 4.74 | i | 2.47 | c, i
61-0194 | 2022-10-07 15:15 | EDT | 0.882 |  | 17.377 |  | 8.22 |  | 102.5 |  | 45755.5 |  | 29.71 |  | 7.89 |  | 1.29 | i | 5.2 | i | 2.82 | c, i
61-0194 | 2022-10-07 15:30 | EDT | 0.881 |  | 17.366 |  | 8.23 |  | 102.6 |  | 45761.6 |  | 29.72 |  | 7.89 |  | 1.32 | i | 5.31 | i | 2.94 | c, i
61-0194 | 2022-10-07 15:45 | EDT | 0.882 |  | 17.368 |  | 8.24 |  | 102.8 |  | 45772.6 |  | 29.72 |  | 7.89 |  | 1.35 | i | 5.45 | i | 3.01 | c, i
61-0194 | 2022-10-07 16:00 | EDT | 0.881 |  | 17.372 |  | 8.27 |  | 103.2 |  | 45779 |  | 29.73 |  | 7.9 |  | 1.51 | i | 6.08 | i | 3.41 | c, i
61-0194 | 2022-10-07 16:15 | EDT | 0.882 |  | 17.351 |  | 8.28 |  | 103.2 |  | 45785.1 |  | 29.73 |  | 7.9 |  | 1.6 | i | 6.43 | i | 3.59 | c, i
61-0194 | 2022-10-07 16:30 | EDT | 0.881 |  | 17.332 |  | 8.28 |  | 103.2 |  | 45789.9 |  | 29.74 |  | 7.9 |  | 1.6 | i | 6.45 | i | 3.44 | c, i
61-0194 | 2022-10-07 16:45 | EDT | 0.88 |  | 17.323 |  | 8.24 |  | 102.7 |  | 45872.1 |  | 29.8 |  | 7.89 |  | 1.54 | i | 6.17 | i | 3.4 | c, i
61-0194 | 2022-10-07 17:00 | EDT | 0.877 |  | 17.335 |  | 8.23 |  | 102.6 |  | 45903 |  | 29.82 |  | 7.89 |  | 1.56 | i | 6.29 | i | 3.27 | c, i
61-0194 | 2022-10-07 17:15 | EDT | 0.882 |  | 17.299 |  | 8.22 |  | 102.4 |  | 45938.3 |  | 29.84 |  | 7.89 |  | 1.47 | i | 5.91 | i | 3.25 | c, i
61-0194 | 2022-10-07 17:30 | EDT | 0.882 |  | 17.261 |  | 8.19 |  | 102 |  | 45940.8 |  | 29.85 |  | 7.89 |  | 1.43 | i | 5.75 | i | 3.03 | c, i
61-0194 | 2022-10-07 17:45 | EDT | 0.881 |  | 17.388 |  | 8.16 |  | 101.8 |  | 45957.9 |  | 29.86 |  | 7.89 |  | 1.55 | i | 6.25 | i | 2.84 | c, i
61-0194 | 2022-10-07 18:00 | EDT | 0.887 |  | 17.376 |  | 8.11 |  | 101.2 |  | 45970.8 |  | 29.87 |  | 7.88 |  | 1.32 | i | 5.3 | i | 2.52 | c, i
61-0194 | 2022-10-07 18:15 | EDT | 0.889 |  | 17.352 |  | 8.09 |  | 100.9 |  | 45979.1 |  | 29.87 |  | 7.88 |  | 1.36 | i | 5.48 | i | 2.47 | c, i
61-0194 | 2022-10-07 18:30 | EDT | 0.891 |  | 17.337 |  | 8.06 |  | 100.5 |  | 45982.5 |  | 29.88 |  | 7.88 |  | 1.44 | i | 5.78 | i | 2.57 | c, i
61-0194 | 2022-10-07 18:45 | EDT | 0.885 |  | 17.321 |  | 8.04 |  | 100.2 |  | 45973.7 |  | 29.87 |  | 7.88 |  | 1.48 | i | 5.96 | i | 2.54 | c, i
61-0194 | 2022-10-07 19:00 | EDT | 0.89 |  | 17.302 |  | 8.02 |  | 99.9 |  | 45983.1 |  | 29.88 |  | 7.87 |  | 1.53 | i | 6.17 | i | 2.81 | c, i
61-0194 | 2022-10-07 19:15 | EDT | 0.894 |  | 17.29 |  | 8.01 |  | 99.9 |  | 45987.9 |  | 29.88 |  | 7.87 |  | 1.49 | i | 5.98 | i | 2.71 | c, i
61-0194 | 2022-10-07 19:30 | EDT | 0.891 |  | 17.278 |  | 7.98 |  | 99.4 |  | 46004.9 |  | 29.89 |  | 7.87 |  | 1.44 | i | 5.79 | i | 2.59 | c, i
61-0194 | 2022-10-07 19:45 | EDT | 0.895 |  | 17.238 |  | 7.95 |  | 98.9 |  | 45969.2 |  | 29.87 |  | 7.87 |  | 1.4 | i | 5.62 | i | 2.59 | c, i
61-0194 | 2022-10-07 20:00 | EDT | 0.898 |  | 17.245 |  | 7.91 |  | 98.4 |  | 45953.9 |  | 29.85 |  | 7.86 |  | 1.44 | i | 5.79 | i | 2.64 | c, i
61-0194 | 2022-10-07 20:15 | EDT | 0.899 |  | 17.257 |  | 7.93 |  | 98.8 |  | 45961.4 |  | 29.86 |  | 7.87 |  | 1.55 | i | 6.22 | i | 2.72 | c, i
61-0194 | 2022-10-07 20:30 | EDT | 0.899 |  | 17.267 |  | 7.99 |  | 99.5 |  | 45967.1 |  | 29.86 |  | 7.87 |  | 1.46 | i | 5.86 | i | 2.65 | c, i
61-0194 | 2022-10-07 20:45 | EDT | 0.901 |  | 17.274 |  | 8.04 |  | 100.1 |  | 45970.1 |  | 29.87 |  | 7.88 |  | 1.54 | i | 6.19 | i | 2.9 | c, i
61-0194 | 2022-10-07 21:00 | EDT | 0.904 |  | 17.146 |  | 8.07 |  | 100.3 |  | 45878 |  | 29.8 |  | 7.88 |  | 1.57 | i | 6.32 | i | 2.21 | c, i
61-0194 | 2022-10-07 21:15 | EDT | 0.904 |  | 17.127 |  | 8.09 |  | 100.4 |  | 45864.7 |  | 29.79 |  | 7.88 |  | 1.6 | i | 6.43 | i | 2.64 | c, i
61-0194 | 2022-10-07 21:30 | EDT | 0.908 |  | 17.16 |  | 8.11 |  | 100.7 |  | 45838.2 |  | 29.77 |  | 7.88 |  | 1.72 | i | 6.91 | i | 3.38 | c, i
61-0194 | 2022-10-07 21:45 | EDT | 0.91 |  | 17.176 |  | 8.17 |  | 101.5 |  | 45808.5 |  | 29.75 |  | 7.88 |  | 1.76 | i | 7.05 | i | 3.39 | c, i
61-0194 | 2022-10-07 22:00 | EDT | 0.913 |  | 17.179 |  | 8.15 |  | 101.3 |  | 45816.1 |  | 29.75 |  | 7.88 |  | 1.66 | i | 6.66 | i | 3.19 | c, i
61-0194 | 2022-10-07 22:15 | EDT | 0.915 |  | 17.173 |  | 8.13 |  | 101 |  | 45829.8 |  | 29.76 |  | 7.88 |  | 1.58 | i | 6.36 | i | 3.05 | c, i
61-0194 | 2022-10-07 22:30 | EDT | 0.917 |  | 17.166 |  | 8.13 |  | 101 |  | 45836.1 |  | 29.77 |  | 7.88 |  | 1.72 | i | 6.9 | i | 3.41 | c, i
61-0194 | 2022-10-07 22:45 | EDT | 0.919 |  | 17.155 |  | 8.11 |  | 100.7 |  | 45823 |  | 29.76 |  | 7.88 |  | 1.66 | i | 6.66 | i | 3.42 | c, i
61-0194 | 2022-10-07 23:00 | EDT | 0.918 |  | 17.149 |  | 8.07 |  | 100.2 |  | 45823 |  | 29.76 |  | 7.88 |  | 1.84 | i | 7.38 | i | 3.58 | c, i
61-0194 | 2022-10-07 23:15 | EDT | 0.92 |  | 17.139 |  | 8.05 |  | 99.9 |  | 45828.9 |  | 29.76 |  | 7.88 |  | 1.6 | i | 6.43 | i | 2.88 | c, i
61-0194 | 2022-10-07 23:30 | EDT | 0.923 |  | 17.13 |  | 8.02 |  | 99.5 |  | 45781.7 |  | 29.73 |  | 7.88 |  | 1.58 | i | 6.37 | i | 3.65 | c, i
61-0194 | 2022-10-07 23:45 | EDT | 0.926 |  | 17.131 |  | 8 |  | 99.2 |  | 45770 |  | 29.72 |  | 7.87 |  | 1.7 | i | 6.84 | i | 3.56 | c, i
61-0194 | 2022-10-08 | EDT | 0.925 |  | 17.107 |  | 7.98 |  | 99 |  | 45789.8 |  | 29.74 |  | 7.87 |  | 1.91 | i | 7.65 | i | 4.02 | c, i
61-0194 | 2022-10-08 00:15 | EDT | 0.925 |  | 17.077 |  | 7.93 |  | 98.3 |  | 45821.9 |  | 29.76 |  | 7.87 |  | 1.9 | i | 7.61 | i | 3.99 | c, i
61-0194 | 2022-10-08 00:30 | EDT | 0.923 |  | 17.062 |  | 7.92 |  | 98.2 |  | 45823 |  | 29.76 |  | 7.87 |  | 1.84 | i | 7.38 | i | 3.85 | c, i
61-0194 | 2022-10-08 00:45 | EDT | 0.928 |  | 17.043 |  | 7.89 |  | 97.7 |  | 45824.1 |  | 29.76 |  | 7.87 |  | 1.86 | i | 7.45 | i | 3.84 | c, i
61-0194 | 2022-10-08 01:00 | EDT | 0.928 |  | 17.004 |  | 7.9 |  | 97.8 |  | 45720.7 |  | 29.68 |  | 7.87 |  | 1.73 | i | 6.96 | i | 3.44 | c, i
61-0194 | 2022-10-08 01:15 | EDT | 0.932 |  | 16.993 |  | 7.95 |  | 98.4 |  | 45614.9 |  | 29.61 |  | 7.87 |  | 1.73 | i | 6.95 | i | 3.21 | c, i
61-0194 | 2022-10-08 01:30 | EDT | 0.932 |  | 16.995 |  | 7.96 |  | 98.5 |  | 45567.6 |  | 29.57 |  | 7.87 |  | 1.8 | i | 7.23 | i | 3.14 | c, i
61-0194 | 2022-10-08 01:45 | EDT | 0.934 |  | 16.998 |  | 7.92 |  | 97.9 |  | 45580.5 |  | 29.58 |  | 7.87 |  | 1.7 | i | 6.84 | i | 3.53 | c, i
61-0194 | 2022-10-08 02:00 | EDT | 0.935 |  | 16.998 |  | 7.91 |  | 97.8 |  | 45587.8 |  | 29.59 |  | 7.87 |  | 1.99 | i | 7.98 | i | 3.87 | c, i
61-0194 | 2022-10-08 02:15 | EDT | 0.935 |  | 16.979 |  | 8.01 |  | 99 |  | 45584.7 |  | 29.59 |  | 7.87 |  | 2.03 | i | 8.13 | i | 4.23 | c, i
61-0194 | 2022-10-08 02:30 | EDT | 0.936 |  | 16.969 |  | 7.99 |  | 98.8 |  | 45590 |  | 29.59 |  | 7.87 |  | 2.15 | i | 8.61 | i | 4.72 | c, i
61-0194 | 2022-10-08 02:45 | EDT | 0.935 |  | 16.974 |  | 7.95 |  | 98.3 |  | 45595.1 |  | 29.59 |  | 7.87 |  | 1.94 | i | 7.79 | i | 4.05 | c, i
61-0194 | 2022-10-08 03:00 | EDT | 0.936 |  | 16.944 |  | 7.95 |  | 98.3 |  | 45631 |  | 29.62 |  | 7.87 |  | 2.26 | i | 9.05 | i | 3.84 | c, i
61-0194 | 2022-10-08 03:15 | EDT | 0.937 |  | 16.938 |  | 7.88 |  | 97.3 |  | 45659.9 |  | 29.64 |  | 7.86 |  | 1.91 | i | 7.68 | i | 4.09 | c, i
61-0194 | 2022-10-08 03:30 | EDT | 0.933 |  | 16.907 |  | 7.93 |  | 97.9 |  | 45641.9 |  | 29.63 |  | 7.87 |  | 1.92 | i | 7.68 | i | 4.08 | c, i
61-0194 | 2022-10-08 03:45 | EDT | 0.935 |  | 16.893 |  | 7.91 |  | 97.6 |  | 45627.6 |  | 29.62 |  | 7.86 |  | 2.03 | i | 8.14 | i | 4.46 | c, i
61-0194 | 2022-10-08 04:00 | EDT | 0.934 |  | 16.903 |  | 7.78 |  | 96.1 |  | 45654.6 |  | 29.64 |  | 7.85 |  | 1.76 | i | 7.07 | i | 3.86 | c, i
61-0194 | 2022-10-08 04:15 | EDT | 0.934 |  | 16.873 |  | 7.84 |  | 96.7 |  | 45696.2 |  | 29.67 |  | 7.86 |  | 1.79 | i | 7.2 | i | 3.71 | c, i
61-0194 | 2022-10-08 04:30 | EDT | 0.937 |  | 16.867 |  | 7.76 |  | 95.8 |  | 45749.2 |  | 29.7 |  | 7.85 |  | 1.7 | i | 6.82 | i | 3.49 | c, i
61-0194 | 2022-10-08 04:45 | EDT | 0.94 |  | 16.843 |  | 7.68 |  | 94.8 |  | 45747.5 |  | 29.7 |  | 7.85 |  | 1.76 | i | 7.05 | i | 3.8 | c, i
61-0194 | 2022-10-08 05:00 | EDT | 0.947 |  | 16.829 |  | 7.67 |  | 94.6 |  | 45765.3 |  | 29.72 |  | 7.85 |  | 1.74 | i | 6.99 | i | 3.77 | c, i
61-0194 | 2022-10-08 05:15 | EDT | 0.947 |  | 16.78 |  | 7.82 |  | 96.4 |  | 45770.8 |  | 29.72 |  | 7.86 |  | 1.64 | i | 6.6 | i | 3.64 | c, i
61-0194 | 2022-10-08 05:30 | EDT | 0.947 |  | 16.762 |  | 7.79 |  | 96.1 |  | 45795.7 |  | 29.74 |  | 7.86 |  | 1.62 | i | 6.51 | i | 3.36 | c, i
61-0194 | 2022-10-08 05:45 | EDT | 0.946 |  | 16.742 |  | 7.63 |  | 94 |  | 45824.9 |  | 29.76 |  | 7.85 |  | 1.53 | i | 6.17 | i | 3.32 | c, i
61-0194 | 2022-10-08 06:00 | EDT | 0.945 |  | 16.729 |  | 7.45 |  | 91.8 |  | 45839.2 |  | 29.77 |  | 7.84 |  | 1.6 | i | 6.44 | i | 3.4 | c, i
61-0194 | 2022-10-08 06:15 | EDT | 0.953 |  | 16.696 |  | 7.55 |  | 92.9 |  | 45850.9 |  | 29.78 |  | 7.85 |  | 1.7 | i | 6.85 | i | 3.89 | c, i
61-0194 | 2022-10-08 06:30 | EDT | 0.951 |  | 16.68 |  | 7.58 |  | 93.3 |  | 45864.4 |  | 29.79 |  | 7.85 |  | 1.57 | i | 6.29 | i | 3.45 | c, i
61-0194 | 2022-10-08 06:45 | EDT | 0.947 |  | 16.606 |  | 7.9 |  | 97 |  | 45755.1 |  | 29.71 |  | 7.87 |  | 1.9 | i | 7.64 | i | 4.32 | c, i
61-0194 | 2022-10-08 07:00 | EDT | 0.948 |  | 16.635 |  | 7.9 |  | 97.1 |  | 45768.8 |  | 29.72 |  | 7.87 |  | 2.14 | i | 8.59 | i | 5.26 | c, i
61-0194 | 2022-10-08 07:15 | EDT | 0.952 |  | 16.636 |  | 7.87 |  | 96.7 |  | 45791 |  | 29.73 |  | 7.86 |  | 2.06 | i | 8.25 | i | 4.81 | c, i
61-0194 | 2022-10-08 07:30 | EDT | 0.952 |  | 16.62 |  | 7.86 |  | 96.5 |  | 45794.6 |  | 29.73 |  | 7.87 |  | 1.79 | i | 7.17 | i | 4.04 | c, i
61-0194 | 2022-10-08 07:45 | EDT | 0.954 |  | 16.591 |  | 7.88 |  | 96.7 |  | 45794 |  | 29.73 |  | 7.87 |  | 2.07 | i | 8.29 | i | 4.76 | c, i
61-0194 | 2022-10-08 08:00 | EDT | 0.953 |  | 16.613 |  | 7.87 |  | 96.7 |  | 45795 |  | 29.73 |  | 7.87 |  | 1.87 | i | 7.5 | i | 4.5 | c, i
61-0194 | 2022-10-08 08:15 | EDT | 0.953 |  | 16.613 |  | 7.84 |  | 96.3 |  | 45739.7 |  | 29.69 |  | 7.86 |  | 1.66 | i | 6.66 | i | 4.56 | c, i
61-0194 | 2022-10-08 08:30 | EDT | 0.956 |  | 16.642 |  | 7.83 |  | 96.3 |  | 45803.3 |  | 29.74 |  | 7.86 |  | 1.71 | i | 6.87 | i | 4.16 | c, i
61-0194 | 2022-10-08 08:45 | EDT | 0.959 |  | 16.614 |  | 7.84 |  | 96.3 |  | 45810.1 |  | 29.75 |  | 7.86 |  | 1.63 | i | 6.54 | i | 3.87 | c, i
61-0194 | 2022-10-08 09:00 | EDT | 0.959 |  | 16.626 |  | 7.85 |  | 96.5 |  | 45825.7 |  | 29.76 |  | 7.87 |  | 1.49 | i | 5.99 | i | 4.05 | c, i
61-0194 | 2022-10-08 09:15 | EDT | 0.96 |  | 16.637 |  | 7.84 |  | 96.4 |  | 45844.3 |  | 29.77 |  | 7.86 |  | 1.74 | i | 6.99 | i | 4.21 | c, i
61-0194 | 2022-10-08 09:30 | EDT | 0.96 |  | 16.641 |  | 7.77 |  | 95.6 |  | 45839.6 |  | 29.77 |  | 7.86 |  | 1.57 | i | 6.31 | i | 3.83 | c, i
61-0194 | 2022-10-08 09:45 | EDT | 0.96 |  | 16.698 |  | 7.76 |  | 95.6 |  | 45904.7 |  | 29.81 |  | 7.86 |  | 1.49 | i | 5.98 | i | 3.67 | c, i
61-0194 | 2022-10-08 10:00 | EDT | 0.962 |  | 16.708 |  | 7.75 |  | 95.4 |  | 45928.4 |  | 29.83 |  | 7.85 |  | 1.34 | i | 5.39 | i | 3.29 | c, i
61-0194 | 2022-10-08 10:15 | EDT | 0.963 |  | 16.786 |  | 7.79 |  | 96.2 |  | 45960.4 |  | 29.86 |  | 7.86 |  | 1.37 | i | 5.49 | i | 3.48 | c, i
61-0194 | 2022-10-08 10:30 | EDT | 0.964 |  | 16.806 |  | 7.82 |  | 96.6 |  | 45974.9 |  | 29.87 |  | 7.86 |  | 1.29 | i | 5.21 | i | 3.37 | c, i
61-0194 | 2022-10-08 10:45 | EDT | 0.963 |  | 16.825 |  | 7.84 |  | 96.8 |  | 45948.4 |  | 29.85 |  | 7.86 |  | 1.42 | i | 5.69 | i | 3.56 | c, i
61-0194 | 2022-10-08 11:00 | EDT | 0.96 |  | 16.891 |  | 7.84 |  | 97 |  | 46003.5 |  | 29.89 |  | 7.87 |  | 1.17 | i | 4.72 | i | 3.04 | c, i
61-0194 | 2022-10-08 11:15 | EDT | 0.964 |  | 16.871 |  | 7.77 |  | 96 |  | 45903.7 |  | 29.82 |  | 7.85 |  | 1.44 | i | 5.79 | i | 3.51 | c, i
61-0194 | 2022-10-08 11:30 | EDT | 0.964 |  | 16.876 |  | 7.75 |  | 95.7 |  | 45925.4 |  | 29.83 |  | 7.85 |  | 1.42 | i | 5.7 | i | 3.41 | c, i
61-0194 | 2022-10-08 11:45 | EDT | 0.962 |  | 16.927 |  | 7.79 |  | 96.4 |  | 45897.2 |  | 29.81 |  | 7.86 |  | 1.32 | i | 5.33 | i | 3.22 | c, i
61-0194 | 2022-10-08 12:00 | EDT | 0.963 |  | 16.98 |  | 7.79 |  | 96.5 |  | 45908.6 |  | 29.82 |  | 7.86 |  | 1.35 | i | 5.45 | i | 3.3 | c, i
61-0194 | 2022-10-08 12:15 | EDT | 0.961 |  | 17 |  | 7.79 |  | 96.5 |  | 45917.6 |  | 29.83 |  | 7.86 |  | 1.25 | i | 5.02 | i | 3.05 | c, i
61-0194 | 2022-10-08 12:30 | EDT | 0.96 |  | 17.077 |  | 7.75 |  | 96.1 |  | 45864.6 |  | 29.79 |  | 7.86 |  | 1.05 | i | 4.23 | i | 2.45 | c, i
61-0194 | 2022-10-08 12:45 | EDT | 0.959 |  | 17.138 |  | 7.85 |  | 97.4 |  | 45612.5 |  | 29.61 |  | 7.87 |  | 1.05 | i | 4.24 | i | 2.39 | c, i
61-0194 | 2022-10-08 13:00 | EDT | 0.956 |  | 17.135 |  | 7.9 |  | 97.9 |  | 45546.5 |  | 29.56 |  | 7.87 |  | 1.34 | i | 5.4 | i | 3.03 | c, i
61-0194 | 2022-10-08 13:15 | EDT | 0.956 |  | 17.176 |  | 7.86 |  | 97.5 |  | 45560.2 |  | 29.57 |  | 7.86 |  | 1.2 | i | 4.82 | i | 2.62 | c, i
61-0194 | 2022-10-08 13:30 | EDT | 0.953 |  | 17.165 |  | 7.84 |  | 97.3 |  | 45674.5 |  | 29.65 |  | 7.86 |  | 1.23 | i | 4.96 | i | 2.75 | c, i
61-0194 | 2022-10-08 13:45 | EDT | 0.95 |  | 17.173 |  | 7.89 |  | 98 |  | 45691 |  | 29.66 |  | 7.87 |  | 1.23 | i | 4.95 | i | 2.73 | c, i
61-0194 | 2022-10-08 14:00 | EDT | 0.949 |  | 17.222 |  | 7.93 |  | 98.6 |  | 45680.7 |  | 29.66 |  | 7.87 |  | 1.26 | i | 5.06 | i | 2.75 | c, i
61-0194 | 2022-10-08 14:15 | EDT | 0.946 |  | 17.3 |  | 7.87 |  | 97.9 |  | 45608.5 |  | 29.61 |  | 7.87 |  | 1.21 | i | 4.89 | i | 2.56 | c, i
61-0194 | 2022-10-08 14:30 | EDT | 0.944 |  | 17.302 |  | 7.91 |  | 98.4 |  | 45635.9 |  | 29.63 |  | 7.87 |  | 1.29 | i | 5.21 | i | 2.73 | c, i
61-0194 | 2022-10-08 14:45 | EDT | 0.943 |  | 17.332 |  | 7.98 |  | 99.4 |  | 45624.8 |  | 29.62 |  | 7.87 |  | 1.3 | i | 5.22 | i | 2.82 | c, i
61-0194 | 2022-10-08 15:00 | EDT | 0.943 |  | 17.346 |  | 8.01 |  | 99.8 |  | 45617.6 |  | 29.61 |  | 7.88 |  | 1.31 | i | 5.29 | i | 2.84 | c, i
61-0194 | 2022-10-08 15:15 | EDT | 0.941 |  | 17.354 |  | 8.06 |  | 100.4 |  | 45629.8 |  | 29.62 |  | 7.88 |  | 1.4 | i | 5.64 | i | 3.03 | c, i
61-0194 | 2022-10-08 15:30 | EDT | 0.936 |  | 17.341 |  | 8.15 |  | 101.5 |  | 45657.7 |  | 29.64 |  | 7.89 |  | 1.53 | i | 6.15 | i | 3.27 | c, i
61-0194 | 2022-10-08 15:45 | EDT | 0.938 |  | 17.34 |  | 8.18 |  | 101.8 |  | 45673 |  | 29.65 |  | 7.89 |  | 1.59 | i | 6.39 | i | 3.23 | c, i
61-0194 | 2022-10-08 16:00 | EDT | 0.935 |  | 17.325 |  | 8.22 |  | 102.4 |  | 45695.2 |  | 29.67 |  | 7.9 |  | 1.72 | i | 6.9 | i | 3.64 | c, i
61-0194 | 2022-10-08 16:15 | EDT | 0.935 |  | 17.324 |  | 8.19 |  | 102.1 |  | 45711.4 |  | 29.68 |  | 7.89 |  | 1.59 | i | 6.39 | i | 3.33 | c, i
61-0194 | 2022-10-08 16:30 | EDT | 0.935 |  | 17.322 |  | 8.25 |  | 102.8 |  | 45738.7 |  | 29.7 |  | 7.9 |  | 1.85 | i | 7.43 | i | 3.97 | c, i
61-0194 | 2022-10-08 16:45 | EDT | 0.936 |  | 17.317 |  | 8.25 |  | 102.7 |  | 45733.8 |  | 29.7 |  | 7.9 |  | 1.81 | i | 7.26 | i | 3.61 | c, i
61-0194 | 2022-10-08 17:00 | EDT | 0.937 |  | 17.315 |  | 8.27 |  | 103 |  | 45721.8 |  | 29.69 |  | 7.9 |  | 1.83 | i | 7.35 | i | 3.72 | c, i
61-0194 | 2022-10-08 17:15 | EDT | 0.939 |  | 17.305 |  | 8.3 |  | 103.4 |  | 45759.1 |  | 29.71 |  | 7.9 |  | 1.83 | i | 7.33 | i | 3.58 | c, i
61-0194 | 2022-10-08 17:30 | EDT | 0.94 |  | 17.288 |  | 8.28 |  | 103.1 |  | 45769.2 |  | 29.72 |  | 7.9 |  | 1.91 | i | 7.68 | i | 3.49 | c, i
61-0194 | 2022-10-08 17:45 | EDT | 0.941 |  | 17.282 |  | 8.22 |  | 102.4 |  | 45826.3 |  | 29.76 |  | 7.89 |  | 1.75 | i | 7.02 | i | 3.29 | c, i
61-0194 | 2022-10-08 18:00 | EDT | 0.942 |  | 17.242 |  | 8.11 |  | 100.9 |  | 45861.7 |  | 29.79 |  | 7.88 |  | 1.53 | i | 6.16 | i | 2.7 | c, i
61-0194 | 2022-10-08 18:15 | EDT | 0.943 |  | 17.282 |  | 8.1 |  | 100.8 |  | 45857.2 |  | 29.79 |  | 7.88 |  | 1.48 | i | 5.94 | i | 2.75 | c, i
61-0194 | 2022-10-08 18:30 | EDT | 0.945 |  | 17.252 |  | 8.07 |  | 100.5 |  | 45837.5 |  | 29.77 |  | 7.88 |  | 1.36 | i | 5.47 | i | 3.33 | c, i
61-0194 | 2022-10-08 18:45 | EDT | 0.95 |  | 17.041 |  | 7.91 |  | 98 |  | 45739.7 |  | 29.7 |  | 7.87 |  | 1.75 | i | 7.02 | i | 3.38 | c, i
61-0194 | 2022-10-08 19:00 | EDT | 0.952 |  | 17.016 |  | 7.76 |  | 96.1 |  | 45718.4 |  | 29.68 |  | 7.85 |  | 1.65 | i | 6.62 | i | 3.27 | c, i
61-0194 | 2022-10-08 19:15 | EDT | 0.953 |  | 17 |  | 7.64 |  | 94.6 |  | 45720.4 |  | 29.68 |  | 7.84 |  | 1.55 | i | 6.23 | i | 2.96 | c, i
61-0194 | 2022-10-08 19:30 | EDT | 0.952 |  | 16.963 |  | 7.73 |  | 95.6 |  | 45739 |  | 29.7 |  | 7.85 |  | 1.54 | i | 6.2 | i | 2.97 | c, i
61-0194 | 2022-10-08 19:45 | EDT | 0.952 |  | 16.878 |  | 7.83 |  | 96.7 |  | 45745 |  | 29.7 |  | 7.86 |  | 1.46 | i | 5.87 | i | 2.86 | c, i
61-0194 | 2022-10-08 20:00 | EDT | 0.952 |  | 16.87 |  | 7.82 |  | 96.6 |  | 45782.4 |  | 29.73 |  | 7.86 |  | 1.49 | i | 6.01 | i | 2.9 | c, i
61-0194 | 2022-10-08 20:15 | EDT | 0.954 |  | 16.805 |  | 7.85 |  | 96.9 |  | 45812.3 |  | 29.75 |  | 7.86 |  | 1.48 | i | 5.95 | i | 2.98 | c, i
61-0194 | 2022-10-08 20:30 | EDT | 0.954 |  | 16.79 |  | 7.89 |  | 97.3 |  | 45845.6 |  | 29.77 |  | 7.87 |  | 1.63 | i | 6.55 | i | 3.58 | c, i
61-0194 | 2022-10-08 20:45 | EDT | 0.957 |  | 16.809 |  | 7.91 |  | 97.6 |  | 45884.9 |  | 29.8 |  | 7.87 |  | 1.76 | i | 7.07 | i | 3.54 | c, i
61-0194 | 2022-10-08 21:00 | EDT | 0.958 |  | 16.836 |  | 8.01 |  | 98.9 |  | 45890.7 |  | 29.81 |  | 7.88 |  | 2.04 | i | 8.18 | i | 4.22 | c, i
61-0194 | 2022-10-08 21:15 | EDT | 0.959 |  | 16.857 |  | 8.09 |  | 99.9 |  | 45846.6 |  | 29.77 |  | 7.89 |  | 1.87 | i | 7.49 | i | 3.63 | c, i
61-0194 | 2022-10-08 21:30 | EDT | 0.962 |  | 16.855 |  | 8.07 |  | 99.6 |  | 45859.4 |  | 29.78 |  | 7.88 |  | 2 | i | 8.02 | i | 4.27 | c, i
61-0194 | 2022-10-08 21:45 | EDT | 0.959 |  | 16.836 |  | 8.04 |  | 99.3 |  | 45899.8 |  | 29.81 |  | 7.88 |  | 1.99 | i | 8 | i | 3.92 | c, i
61-0194 | 2022-10-08 22:00 | EDT | 0.961 |  | 16.805 |  | 7.99 |  | 98.6 |  | 45922.4 |  | 29.83 |  | 7.88 |  | 2.04 | i | 8.2 | i | 4.1 | c, i
61-0194 | 2022-10-08 22:15 | EDT | 0.954 |  | 16.762 |  | 7.92 |  | 97.7 |  | 45988.5 |  | 29.88 |  | 7.87 |  | 1.97 | i | 7.89 | i | 4.21 | c, i
61-0194 | 2022-10-08 22:30 | EDT | 0.96 |  | 16.718 |  | 7.93 |  | 97.7 |  | 45950.7 |  | 29.85 |  | 7.87 |  | 1.9 | i | 7.63 | i | 3.9 | c, i
61-0194 | 2022-10-08 22:45 | EDT | 0.959 |  | 16.688 |  | 8 |  | 98.5 |  | 45840 |  | 29.77 |  | 7.88 |  | 2.06 | i | 8.26 | i | 3.53 | c, i
61-0194 | 2022-10-08 23:00 | EDT | 0.959 |  | 16.694 |  | 7.92 |  | 97.5 |  | 45900.7 |  | 29.81 |  | 7.87 |  | 2.25 | i | 9.01 | i | 4.83 | c, i
61-0194 | 2022-10-08 23:15 | EDT | 0.958 |  | 16.685 |  | 7.91 |  | 97.4 |  | 45915.7 |  | 29.82 |  | 7.87 |  | 1.95 | i | 7.83 | i | 4.28 | c, i
61-0194 | 2022-10-08 23:30 | EDT | 0.96 |  | 16.65 |  | 7.96 |  | 97.9 |  | 45859 |  | 29.78 |  | 7.88 |  | 2.35 | i | 9.42 | i | 5.15 | c, i
61-0194 | 2022-10-08 23:45 | EDT | 0.96 |  | 16.642 |  | 8.03 |  | 98.7 |  | 45813.4 |  | 29.75 |  | 7.89 |  | 2.79 | i | 11.15 | i | ## | c, i
61-0194 | 2022-10-09 | EDT | 0.958 |  | 16.585 |  | 8.02 |  | 98.4 |  | 45759.7 |  | 29.71 |  | 7.89 |  | 2.78 | i | 11.12 | i | 6.17 | c, i
61-0194 | 2022-10-09 00:15 | EDT | 0.958 |  | 16.557 |  | 8.01 |  | 98.3 |  | 45761.8 |  | 29.71 |  | 7.89 |  | 2.8 | i | 11.19 | i | 6.34 | c, i
61-0194 | 2022-10-09 00:30 | EDT | 0.959 |  | 16.557 |  | 8 |  | 98.2 |  | 45774.1 |  | 29.72 |  | 7.89 |  | 2.87 | i | 11.5 | i | 6.93 | c, i
61-0194 | 2022-10-09 00:45 | EDT | 0.958 |  | 16.494 |  | 8.06 |  | 98.8 |  | 45734.6 |  | 29.69 |  | 7.89 |  | 2.97 | i | 11.87 | i | 6.11 | c, i
61-0194 | 2022-10-09 01:00 | EDT | 0.957 |  | 16.507 |  | 8 |  | 98.1 |  | 45796 |  | 29.73 |  | 7.89 |  | 2.74 | i | 10.97 | i | 6.31 | c, i
61-0194 | 2022-10-09 01:15 | EDT | 0.957 |  | 16.492 |  | 7.96 |  | 97.5 |  | 45806.8 |  | 29.74 |  | 7.89 |  | 2.71 | i | 10.84 | i | 6.35 | c, i
61-0194 | 2022-10-09 01:30 | EDT | 0.958 |  | 16.469 |  | 7.88 |  | 96.6 |  | 45801.1 |  | 29.74 |  | 7.88 |  | 2.46 | i | 9.85 | i | 6.51 | c, i
61-0194 | 2022-10-09 01:45 | EDT | 0.96 |  | 16.449 |  | 7.89 |  | 96.6 |  | 45841.2 |  | 29.77 |  | 7.88 |  | 3.04 | i | 12.17 | i | 7.16 | c, i
61-0194 | 2022-10-09 02:00 | EDT | 0.959 |  | 16.399 |  | 7.87 |  | 96.4 |  | 45838.8 |  | 29.76 |  | 7.88 |  | 2.71 | i | 10.87 | i | 5.52 | c, i
61-0194 | 2022-10-09 02:15 | EDT | 0.959 |  | 16.402 |  | 7.81 |  | 95.7 |  | 45881.3 |  | 29.79 |  | 7.87 |  | 2.44 | i | 9.77 | i | 5.54 | c, i
61-0194 | 2022-10-09 02:30 | EDT | 0.959 |  | 16.407 |  | 7.8 |  | 95.5 |  | 45899.1 |  | 29.81 |  | 7.87 |  | 2.37 | i | 9.5 | i | 5.36 | c, i
61-0194 | 2022-10-09 02:45 | EDT | 0.958 |  | 16.388 |  | 7.79 |  | 95.3 |  | 45921.2 |  | 29.82 |  | 7.87 |  | 2.78 | i | 11.13 | i | 5.21 | c, i
61-0194 | 2022-10-09 03:00 | EDT | 0.956 |  | 16.205 |  | 7.61 |  | 92.8 |  | 45752.8 |  | 29.7 |  | 7.85 |  | 1.28 | i | 5.14 | i | 2.26 | c, i
61-0194 | 2022-10-09 03:15 | EDT | 0.958 |  | 16.218 |  | 7.62 |  | 92.8 |  | 45630.2 |  | 29.61 |  | 7.84 |  | 1.1 | i | 4.43 | i | 2.06 | c, i
61-0194 | 2022-10-09 03:30 | EDT | 0.958 |  | 16.126 |  | 7.64 |  | 92.8 |  | 45455.3 |  | 29.48 |  | 7.84 |  | 1.19 | i | 4.81 | i | 2.45 | c, i
61-0194 | 2022-10-09 03:45 | EDT | 0.958 |  | 15.923 |  | 7.71 |  | 93.2 |  | 45252.2 |  | 29.33 |  | 7.85 |  | 1.24 | i | 5 | i | 2.14 | c, i
61-0194 | 2022-10-09 04:00 | EDT | 0.958 |  | 15.879 |  | 7.72 |  | 93.3 |  | 45183.4 |  | 29.28 |  | 7.85 |  | 1.31 | i | 5.26 | i | 2.59 | c, i
61-0194 | 2022-10-09 04:15 | EDT | 0.957 |  | 15.858 |  | 7.73 |  | 93.3 |  | 45106.8 |  | 29.23 |  | 7.85 |  | 1.34 | i | 5.41 | i | 2.56 | c, i
61-0194 | 2022-10-09 04:30 | EDT | 0.954 |  | 15.846 |  | 7.71 |  | 93 |  | 45148.1 |  | 29.26 |  | 7.85 |  | 1.41 | i | 5.66 | i | 2.96 | c, i
61-0194 | 2022-10-09 04:45 | EDT | 0.956 |  | 15.893 |  | 7.71 |  | 93.2 |  | 45284.4 |  | 29.36 |  | 7.85 |  | 1.45 | i | 5.83 | i | 2.56 | c, i
61-0194 | 2022-10-09 05:00 | EDT | 0.952 |  | 15.929 |  | 7.69 |  | 93.1 |  | 45384.9 |  | 29.43 |  | 7.85 |  | 1.22 | i | 4.92 | i | 2.44 | c, i
61-0194 | 2022-10-09 05:15 | EDT | 0.95 |  | 15.925 |  | 7.69 |  | 93.1 |  | 45465.1 |  | 29.49 |  | 7.85 |  | 1.34 | i | 5.41 | i | 2.57 | c, i
61-0194 | 2022-10-09 05:30 | EDT | 0.949 |  | 15.754 |  | 7.71 |  | 93 |  | 45350.2 |  | 29.4 |  | 7.85 |  | 1.27 | i | 5.13 | i | 2.48 | c, i
61-0194 | 2022-10-09 05:45 | EDT | 0.95 |  | 15.877 |  | 7.72 |  | 93.4 |  | 45534.2 |  | 29.54 |  | 7.86 |  | 1.28 | i | 5.14 | i | 2.62 | c, i
61-0194 | 2022-10-09 06:00 | EDT | 0.95 |  | 15.94 |  | 7.71 |  | 93.5 |  | 45654.5 |  | 29.62 |  | 7.86 |  | 1.25 | i | 5.04 | i | 2.5 | c, i
61-0194 | 2022-10-09 06:15 | EDT | 0.954 |  | 15.855 |  | 7.7 |  | 93.1 |  | 45618.7 |  | 29.6 |  | 7.86 |  | 1.21 | i | 4.88 | i | 2.35 | c, i
61-0194 | 2022-10-09 06:30 | EDT | 0.956 |  | 15.829 |  | 7.7 |  | 93.1 |  | 45622 |  | 29.6 |  | 7.85 |  | 1.23 | i | 4.95 | i | 2.34 | c, i
61-0194 | 2022-10-09 06:45 | EDT | 0.955 |  | 15.915 |  | 7.67 |  | 93 |  | 45695.5 |  | 29.65 |  | 7.85 |  | 1.35 | i | 5.44 | i | 2.66 | c, i
61-0194 | 2022-10-09 07:00 | EDT | 0.957 |  | 15.896 |  | 7.64 |  | 92.5 |  | 45706 |  | 29.66 |  | 7.85 |  | 1.14 | i | 4.6 | i | 2.21 | c, i
61-0194 | 2022-10-09 07:15 | EDT | 0.956 |  | 15.922 |  | 7.66 |  | 92.9 |  | 45751 |  | 29.69 |  | 7.85 |  | 1.14 | i | 4.6 | i | 2.29 | c, i
61-0194 | 2022-10-09 07:30 | EDT | 0.955 |  | 16.012 |  | 7.64 |  | 92.8 |  | 45825 |  | 29.75 |  | 7.86 |  | 1.11 | i | 4.47 | i | 2.39 | c, i
61-0194 | 2022-10-09 07:45 | EDT | 0.958 |  | 16.036 |  | 7.68 |  | 93.3 |  | 45904 |  | 29.81 |  | 7.86 |  | 1.12 | i | 4.53 | i | 2.47 | c, i
61-0194 | 2022-10-09 08:00 | EDT | 0.955 |  | 16.068 |  | 7.66 |  | 93.2 |  | 45969.4 |  | 29.85 |  | 7.86 |  | ## | i | ## | i | ## | c, i
61-0194 | 2022-10-09 08:15 | EDT | 0.956 |  | 16.114 |  | 7.66 |  | 93.3 |  | 46028.8 |  | 29.9 |  | 7.86 |  | 1.11 | i | 4.46 | i | 2.43 | c, i
61-0194 | 2022-10-09 08:30 | EDT | 0.959 |  | 16.069 |  | 7.69 |  | 93.6 |  | 46039.2 |  | 29.9 |  | 7.86 |  | 1.16 | i | 4.67 | i | 2.51 | c, i
61-0194 | 2022-10-09 08:45 | EDT | 0.957 |  | 16.092 |  | 7.7 |  | 93.7 |  | 46024.8 |  | 29.89 |  | 7.86 |  | 1.21 | i | 4.88 | i | 2.65 | c, i
61-0194 | 2022-10-09 09:00 | EDT | 0.961 |  | 16.091 |  | 7.71 |  | 93.9 |  | 46021 |  | 29.89 |  | 7.86 |  | 1.15 | i | 4.64 | i | 2.51 | c, i
61-0194 | 2022-10-09 09:15 | EDT | 0.958 |  | 16.064 |  | 7.74 |  | 94.2 |  | 45999.1 |  | 29.88 |  | 7.87 |  | 1.19 | i | 4.81 | i | 2.56 | c, i
61-0194 | 2022-10-09 09:30 | EDT | 0.956 |  | 16.126 |  | 7.7 |  | 93.9 |  | 46063.6 |  | 29.92 |  | 7.87 |  | 1.07 | i | 4.33 | i | 2.34 | c, i
61-0194 | 2022-10-09 09:45 | EDT | 0.958 |  | 15.98 |  | 7.75 |  | 94.1 |  | 45969.1 |  | 29.85 |  | 7.87 |  | 1.04 | i | 4.2 | i | 2.21 | c, i
61-0194 | 2022-10-09 10:00 | EDT | 0.955 |  | 15.945 |  | 7.77 |  | 94.3 |  | 45927.8 |  | 29.82 |  | 7.87 |  | 1.04 | i | 4.2 | i | 2.31 | c, i
61-0194 | 2022-10-09 10:15 | EDT | 0.952 |  | 16.019 |  | 7.77 |  | 94.4 |  | 45942.8 |  | 29.83 |  | 7.87 |  | 0.99 | i | 4.01 | i | 2.15 | c, i
61-0194 | 2022-10-09 10:30 | EDT | 0.951 |  | 16.192 |  | 7.72 |  | 94.1 |  | 46007.1 |  | 29.88 |  | 7.86 |  | 1.02 | i | 4.12 | i | 2.31 | c, i
61-0194 | 2022-10-09 10:45 | EDT | 0.949 |  | 16.382 |  | 7.61 |  | 93.2 |  | 46077.6 |  | 29.94 |  | 7.86 |  | 0.94 | i | 3.79 | i | 2.14 | c, i
61-0194 | 2022-10-09 11:00 | EDT | 0.947 |  | 16.377 |  | 7.64 |  | 93.5 |  | 46066.6 |  | 29.93 |  | 7.86 |  | 0.97 | i | 3.93 | i | 2.12 | c, i
61-0194 | 2022-10-09 11:15 | EDT | 0.947 |  | 16.455 |  | 7.7 |  | 94.4 |  | 46091.6 |  | 29.95 |  | 7.87 |  | 1.05 | i | 4.25 | i | 2.33 | c, i
61-0194 | 2022-10-09 11:30 | EDT | 0.943 |  | 16.473 |  | 7.72 |  | 94.7 |  | 46093.7 |  | 29.95 |  | 7.87 |  | 1.12 | i | 4.51 | i | 2.47 | c, i
61-0194 | 2022-10-09 11:45 | EDT | 0.944 |  | 16.447 |  | 7.75 |  | 95 |  | 46064.1 |  | 29.93 |  | 7.87 |  | 1.11 | i | 4.47 | i | 2.58 | c, i
61-0194 | 2022-10-09 12:00 | EDT | 0.943 |  | 16.46 |  | 7.75 |  | 95.1 |  | 46053 |  | 29.92 |  | 7.87 |  | 1.05 | i | 4.25 | i | 2.52 | c, i
61-0194 | 2022-10-09 12:15 | EDT | 0.935 |  | 16.462 |  | 7.75 |  | 95 |  | 46056.2 |  | 29.92 |  | 7.87 |  | 1.07 | i | 4.32 | i | 2.41 | c, i
61-0194 | 2022-10-09 12:30 | EDT | 0.931 |  | 16.428 |  | 7.74 |  | 94.8 |  | 46027 |  | 29.9 |  | 7.87 |  | 1.12 | i | 4.52 | i | 2.51 | c, i
61-0194 | 2022-10-09 12:45 | EDT | 0.939 |  | 16.424 |  | 7.75 |  | 95 |  | 46020.8 |  | 29.9 |  | 7.87 |  | 1.1 | i | 4.44 | i | 2.57 | c, i
61-0194 | 2022-10-09 13:00 | EDT | 0.935 |  | 16.416 |  | 7.77 |  | 95.2 |  | 46005.6 |  | 29.88 |  | 7.87 |  | 1.15 | i | 4.62 | i | 2.6 | c, i
61-0194 | 2022-10-09 13:15 | EDT | 0.93 |  | 16.438 |  | 7.8 |  | 95.6 |  | 46005.4 |  | 29.88 |  | 7.87 |  | 1.12 | i | 4.53 | i | 2.48 | c, i
61-0194 | 2022-10-09 13:30 | EDT | 0.934 |  | 16.473 |  | 7.82 |  | 95.9 |  | 46005.6 |  | 29.88 |  | 7.87 |  | 1.15 | i | 4.62 | i | 2.59 | c, i
61-0194 | 2022-10-09 13:45 | EDT | 0.928 |  | 16.483 |  | 7.87 |  | 96.5 |  | 46007.3 |  | 29.89 |  | 7.87 |  | 1.2 | i | 4.82 | i | 2.68 | c, i
61-0194 | 2022-10-09 14:00 | EDT | 0.929 |  | 16.48 |  | 7.86 |  | 96.5 |  | 46014 |  | 29.89 |  | 7.87 |  | 1.14 | i | 4.58 | i | 2.5 | c, i
61-0194 | 2022-10-09 14:15 | EDT | 0.932 |  | 16.534 |  | 7.88 |  | 96.7 |  | 46039.3 |  | 29.91 |  | 7.87 |  | 1.13 | i | 4.57 | i | 2.45 | c, i
61-0194 | 2022-10-09 14:30 | EDT | 0.924 |  | 16.559 |  | 7.91 |  | 97.2 |  | 46049.4 |  | 29.92 |  | 7.88 |  | 1.23 | i | 4.95 | i | 2.87 | c, i
61-0194 | 2022-10-09 14:45 | EDT | 0.925 |  | 16.581 |  | 7.98 |  | 98.1 |  | 46069.2 |  | 29.93 |  | 7.89 |  | 1.38 | i | 5.53 | i | 2.95 | c, i
61-0194 | 2022-10-09 15:00 | EDT | 0.929 |  | 16.615 |  | 8 |  | 98.4 |  | 46099 |  | 29.95 |  | 7.89 |  | 1.36 | i | 5.46 | i | 2.96 | c, i
61-0194 | 2022-10-09 15:15 | EDT | 0.927 |  | 16.632 |  | 7.99 |  | 98.4 |  | 46119.1 |  | 29.97 |  | 7.89 |  | 1.38 | i | 5.55 | i | 3.03 | c, i
61-0194 | 2022-10-09 15:30 | EDT | 0.927 |  | 16.65 |  | 7.99 |  | 98.3 |  | 46136 |  | 29.98 |  | 7.89 |  | 1.4 | i | 5.62 | i | 3.02 | c, i
61-0194 | 2022-10-09 15:45 | EDT | 0.927 |  | 16.636 |  | 7.94 |  | 97.8 |  | 46152.3 |  | 29.99 |  | 7.88 |  | 1.48 | i | 5.96 | i | 3.18 | c, i
61-0194 | 2022-10-09 16:00 | EDT | 0.926 |  | 16.653 |  | 7.98 |  | 98.3 |  | 46156.2 |  | 30 |  | 7.89 |  | 1.49 | i | 5.98 | i | 3.26 | c, i
61-0194 | 2022-10-09 16:15 | EDT | 0.927 |  | 16.668 |  | 7.98 |  | 98.3 |  | 46167.7 |  | 30 |  | 7.89 |  | 1.53 | i | 6.17 | i | 3.37 | c, i
61-0194 | 2022-10-09 16:30 | EDT | 0.927 |  | 16.665 |  | 8.02 |  | 98.8 |  | 46165.6 |  | 30 |  | 7.89 |  | 1.64 | i | 6.58 | i | 3.55 | c, i
61-0194 | 2022-10-09 16:45 | EDT | 0.931 |  | 16.661 |  | 8.01 |  | 98.7 |  | 46171 |  | 30.01 |  | 7.89 |  | 1.62 | i | 6.5 | i | 3.58 | c, i
61-0194 | 2022-10-09 17:00 | EDT | 0.931 |  | 16.657 |  | 8.02 |  | 98.9 |  | 46176.8 |  | 30.01 |  | 7.89 |  | 1.71 | i | 6.85 | i | 3.55 | c, i
61-0194 | 2022-10-09 17:15 | EDT | 0.934 |  | 16.653 |  | 8.02 |  | 98.8 |  | 46187.8 |  | 30.02 |  | 7.89 |  | 1.72 | i | 6.9 | i | 3.67 | c, i
61-0194 | 2022-10-09 17:30 | EDT | 0.937 |  | 16.649 |  | 7.99 |  | 98.5 |  | 46191.1 |  | 30.02 |  | 7.89 |  | 1.62 | i | 6.53 | i | 3.42 | c, i
61-0194 | 2022-10-09 17:45 | EDT | 0.939 |  | 16.649 |  | 8 |  | 98.6 |  | 46193.8 |  | 30.02 |  | 7.89 |  | 1.65 | i | 6.64 | i | 3.23 | c, i
61-0194 | 2022-10-09 18:00 | EDT | 0.941 |  | 16.631 |  | 7.99 |  | 98.4 |  | 46206.9 |  | 30.03 |  | 7.89 |  | 1.7 | i | 6.82 | i | 3.46 | c, i
61-0194 | 2022-10-09 18:15 | EDT | 0.942 |  | 16.66 |  | 7.95 |  | 97.9 |  | 46223.5 |  | 30.04 |  | 7.89 |  | 1.73 | i | 6.93 | i | 3.46 | c, i
61-0194 | 2022-10-09 18:30 | EDT | 0.943 |  | 16.63 |  | 7.93 |  | 97.6 |  | 46226.1 |  | 30.05 |  | 7.88 |  | 1.77 | i | 7.1 | i | 3.9 | c, i
61-0194 | 2022-10-09 18:45 | EDT | 0.946 |  | 16.652 |  | 7.85 |  | 96.7 |  | 46277.9 |  | 30.08 |  | 7.88 |  | 1.9 | i | 7.62 | i | 3.63 | c, i
61-0194 | 2022-10-09 19:00 | EDT | 0.947 |  | 16.619 |  | 7.81 |  | 96.2 |  | 46278.2 |  | 30.08 |  | 7.87 |  | 1.6 | i | 6.44 | i | 3.61 | c, i
61-0194 | 2022-10-09 19:15 | EDT | 0.948 |  | 16.578 |  | 7.84 |  | 96.5 |  | 46281.1 |  | 30.09 |  | 7.88 |  | 1.73 | i | 6.96 | i | 3.55 | c, i
61-0194 | 2022-10-09 19:30 | EDT | 0.949 |  | 16.583 |  | 7.87 |  | 96.8 |  | 46284.5 |  | 30.09 |  | 7.88 |  | 1.73 | i | 6.94 | i | 3.38 | c, i
61-0194 | 2022-10-09 19:45 | EDT | 0.95 |  | 16.56 |  | 7.88 |  | 97 |  | 46294.2 |  | 30.09 |  | 7.88 |  | 1.85 | i | 7.43 | i | 3.7 | c, i
61-0194 | 2022-10-09 20:00 | EDT | 0.95 |  | 16.546 |  | 7.87 |  | 96.7 |  | 46297.7 |  | 30.1 |  | 7.88 |  | 1.72 | i | 6.91 | i | 3.38 | c, i
61-0194 | 2022-10-09 20:15 | EDT | 0.952 |  | 16.54 |  | 7.83 |  | 96.3 |  | 46302.4 |  | 30.1 |  | 7.88 |  | 1.69 | i | 6.8 | i | 3.52 | c, i
61-0194 | 2022-10-09 20:30 | EDT | 0.951 |  | 16.54 |  | 7.83 |  | 96.3 |  | 46301.2 |  | 30.1 |  | 7.88 |  | 1.81 | i | 7.27 | i | 3.59 | c, i
61-0194 | 2022-10-09 20:45 | EDT | 0.952 |  | 16.52 |  | 7.85 |  | 96.5 |  | 46299.1 |  | 30.1 |  | 7.88 |  | 1.74 | i | 6.99 | i | 3.5 | c, i
61-0194 | 2022-10-09 21:00 | EDT | 0.952 |  | 16.503 |  | 7.87 |  | 96.7 |  | 46295.9 |  | 30.1 |  | 7.88 |  | 1.77 | i | 7.09 | i | 3.56 | c, i
61-0194 | 2022-10-09 21:15 | EDT | 0.953 |  | 16.477 |  | 7.9 |  | 97 |  | 46292.6 |  | 30.09 |  | 7.88 |  | 1.75 | i | 7.02 | i | 3.51 | c, i
61-0194 | 2022-10-09 21:30 | EDT | 0.954 |  | 16.443 |  | 7.91 |  | 97.1 |  | 46275.2 |  | 30.08 |  | 7.88 |  | 1.67 | i | 6.71 | i | 3.52 | c, i
61-0194 | 2022-10-09 21:45 | EDT | 0.957 |  | 16.399 |  | 7.96 |  | 97.6 |  | 46259.7 |  | 30.07 |  | 7.89 |  | 1.87 | i | 7.49 | i | 3.71 | c, i
61-0194 | 2022-10-09 22:00 | EDT | 0.956 |  | 16.368 |  | 7.97 |  | 97.6 |  | 46248.3 |  | 30.06 |  | 7.89 |  | 1.81 | i | 7.25 | i | 3.63 | c, i
61-0194 | 2022-10-09 22:15 | EDT | 0.957 |  | 16.377 |  | 7.94 |  | 97.3 |  | 46227.1 |  | 30.04 |  | 7.88 |  | 2.07 | i | 8.31 | i | 4.1 | c, i
61-0194 | 2022-10-09 22:30 | EDT | 0.958 |  | 16.334 |  | 7.96 |  | 97.4 |  | 46212.3 |  | 30.03 |  | 7.88 |  | 1.9 | i | 7.63 | i | 4.61 | c, i
61-0194 | 2022-10-09 22:45 | EDT | 0.96 |  | 16.315 |  | 7.95 |  | 97.3 |  | 46178.5 |  | 30.01 |  | 7.88 |  | 2.37 | i | 9.5 | i | 4.13 | c, i
61-0194 | 2022-10-09 23:00 | EDT | 0.962 |  | 16.303 |  | 7.95 |  | 97.3 |  | 46156.2 |  | 29.99 |  | 7.88 |  | 2.02 | i | 8.11 | i | 4.24 | c, i
61-0194 | 2022-10-09 23:15 | EDT | 0.962 |  | 16.302 |  | 7.93 |  | 97 |  | 46155.8 |  | 29.99 |  | 7.88 |  | 2.1 | i | 8.4 | i | 4.5 | c, i
61-0194 | 2022-10-09 23:30 | EDT | 0.963 |  | 16.345 |  | 7.92 |  | 97 |  | 46151.7 |  | 29.99 |  | 7.88 |  | 2.1 | i | 8.41 | i | 4.58 | c, i
61-0194 | 2022-10-09 23:45 | EDT | 0.967 |  | 16.395 |  | 7.87 |  | 96.5 |  | 46169.6 |  | 30 |  | 7.87 |  | 1.94 | i | 7.78 | i | 4.4 | c, i
61-0194 | 2022-10-10 | EDT | 0.964 |  | 16.411 |  | 7.84 |  | 96.1 |  | 46173 |  | 30.01 |  | 7.87 |  | 2.09 | i | 8.36 | i | 4.17 | c, i
61-0194 | 2022-10-10 00:15 | EDT | 0.964 |  | 16.364 |  | 7.77 |  | 95.2 |  | 46156.1 |  | 29.99 |  | 7.87 |  | 1.99 | i | 7.97 | i | 4.36 | c, i
61-0194 | 2022-10-10 00:30 | EDT | 0.964 |  | 16.334 |  | 7.74 |  | 94.7 |  | 46123.6 |  | 29.97 |  | 7.86 |  | 1.96 | i | 7.86 | i | 4.2 | c, i
61-0194 | 2022-10-10 00:45 | EDT | 0.966 |  | 16.36 |  | 7.72 |  | 94.6 |  | 46121.3 |  | 29.97 |  | 7.86 |  | 2.06 | i | 8.28 | i | 4.61 | c, i
61-0194 | 2022-10-10 01:00 | EDT | 0.967 |  | 16.285 |  | 7.79 |  | 95.2 |  | 46096.7 |  | 29.95 |  | 7.87 |  | 2.9 | i | 11.62 | i | 4.47 | c, i
61-0194 | 2022-10-10 01:15 | EDT | 0.969 |  | 16.276 |  | 7.75 |  | 94.7 |  | 46085.3 |  | 29.94 |  | 7.87 |  | 2.12 | i | 8.49 | i | 4.1 | c, i
61-0194 | 2022-10-10 01:30 | EDT | 0.97 |  | 16.299 |  | 7.58 |  | 92.7 |  | 46089.7 |  | 29.94 |  | 7.85 |  | 2.03 | i | 8.13 | i | 4.43 | c, i
61-0194 | 2022-10-10 01:45 | EDT | 0.97 |  | 16.309 |  | 7.23 |  | 88.5 |  | 46092.4 |  | 29.95 |  | 7.83 |  | 1.84 | i | 7.39 | i | 4.12 | c, i
61-0194 | 2022-10-10 02:00 | EDT | 0.971 |  | 16.314 |  | 6.93 |  | 84.8 |  | 46096.3 |  | 29.95 |  | 7.81 |  | 1.86 | i | 7.45 | i | 4.38 | c, i
61-0194 | 2022-10-10 02:15 | EDT | 0.971 |  | 16.183 |  | 7.63 |  | 93 |  | 45978.6 |  | 29.86 |  | 7.85 |  | 1.92 | i | 7.71 | i | 4.12 | c, i
61-0194 | 2022-10-10 02:30 | EDT | 0.973 |  | 15.796 |  | 7.71 |  | 92.7 |  | 44373.3 |  | 28.7 |  | 7.84 |  | 1.39 | i | 5.59 | i | 2.8 | c, i
61-0194 | 2022-10-10 02:45 | EDT | 0.974 |  | 15.808 |  | 7.69 |  | 92.4 |  | 44483.5 |  | 28.78 |  | 7.83 |  | 1.48 | i | 5.96 | i | 2.7 | c, i
61-0194 | 2022-10-10 03:00 | EDT | 0.974 |  | 15.811 |  | 7.66 |  | 92.1 |  | 44493.4 |  | 28.79 |  | 7.83 |  | 1.28 | i | 5.17 | i | 2.57 | c, i
61-0194 | 2022-10-10 03:15 | EDT | 0.976 |  | 15.846 |  | 7.69 |  | 92.6 |  | 44543.6 |  | 28.82 |  | 7.83 |  | 1.49 | i | 5.98 | i | 2.87 | c, i
61-0194 | 2022-10-10 03:30 | EDT | 0.977 |  | 15.894 |  | 7.71 |  | 92.9 |  | 44491 |  | 28.79 |  | 7.83 |  | 1.49 | i | 5.97 | i | 3.19 | c, i
61-0194 | 2022-10-10 03:45 | EDT | 0.975 |  | 15.778 |  | 7.71 |  | 92.7 |  | 44589.7 |  | 28.86 |  | 7.84 |  | 1.41 | i | 5.66 | i | 3.11 | c, i
61-0194 | 2022-10-10 04:00 | EDT | 0.975 |  | 16.035 |  | 7.72 |  | 93.6 |  | 45490.7 |  | 29.51 |  | 7.86 |  | 1.86 | i | 7.45 | i | 4.3 | c, i
61-0194 | 2022-10-10 04:15 | EDT | 0.974 |  | 15.734 |  | 7.67 |  | 92.2 |  | 44720.5 |  | 28.95 |  | 7.83 |  | 1.43 | i | 5.75 | i | 3.09 | c, i
61-0194 | 2022-10-10 04:30 | EDT | 0.974 |  | 15.867 |  | 7.64 |  | 92.1 |  | 44900.2 |  | 29.08 |  | 7.84 |  | 1.85 | i | 7.41 | i | 3.9 | c, i
61-0194 | 2022-10-10 04:45 | EDT | 0.974 |  | 15.781 |  | 7.61 |  | 91.6 |  | 44701.5 |  | 28.94 |  | 7.83 |  | 1.32 | i | 5.33 | i | 2.88 | c, i
61-0194 | 2022-10-10 05:00 | EDT | 0.975 |  | 15.988 |  | 7.55 |  | 91.2 |  | 44746.7 |  | 28.97 |  | 7.83 |  | 1.15 | i | 4.65 | i | 2.38 | c, i
61-0194 | 2022-10-10 05:15 | EDT | 0.977 |  | 16.096 |  | 7.55 |  | 91.5 |  | 44881.2 |  | 29.07 |  | 7.83 |  | 1.59 | i | 6.38 | i | 3.73 | c, i
61-0194 | 2022-10-10 05:30 | EDT | 0.977 |  | 16.108 |  | 7.56 |  | 91.6 |  | 44965.2 |  | 29.13 |  | 7.83 |  | 1.66 | i | 6.65 | i | 3.9 | c, i
61-0194 | 2022-10-10 05:45 | EDT | 0.978 |  | 15.977 |  | 7.5 |  | 90.5 |  | 44541.5 |  | 28.82 |  | 7.82 |  | 1.49 | i | 5.98 | i | 3.16 | c, i
61-0194 | 2022-10-10 06:00 | EDT | 0.978 |  | 16.035 |  | 7.5 |  | 90.6 |  | 44670.9 |  | 28.92 |  | 7.82 |  | 1.69 | i | 6.78 | i | 3.4 | c, i
61-0194 | 2022-10-10 06:15 | EDT | 0.979 |  | 16.032 |  | 7.52 |  | 90.9 |  | 44812.4 |  | 29.02 |  | 7.82 |  | 1.55 | i | 6.24 | i | 3.69 | c, i
61-0194 | 2022-10-10 06:30 | EDT | 0.98 |  | 15.976 |  | 7.56 |  | 91.4 |  | 45053.7 |  | 29.19 |  | 7.83 |  | 1.71 | i | 6.88 | i | 3.72 | c, i
61-0194 | 2022-10-10 06:45 | EDT | 0.982 |  | 15.94 |  | 7.52 |  | 90.9 |  | 44931.3 |  | 29.1 |  | 7.82 |  | 1.37 | i | 5.51 | i | 2.88 | c, i
61-0194 | 2022-10-10 07:00 | EDT | 0.981 |  | 16.003 |  | 7.54 |  | 91.2 |  | 45049.8 |  | 29.19 |  | 7.83 |  | 1.61 | i | 6.48 | i | 3.54 | c, i
61-0194 | 2022-10-10 07:15 | EDT | 0.983 |  | 15.89 |  | 7.57 |  | 91.4 |  | 45056.8 |  | 29.19 |  | 7.83 |  | 1.24 | i | 5.01 | i | 2.69 | c, i
61-0194 | 2022-10-10 07:30 | EDT | 0.984 |  | 15.855 |  | 7.64 |  | 92.3 |  | 45229.2 |  | 29.32 |  | 7.84 |  | 1.11 | i | 4.47 | i | 2.23 | c, i
61-0194 | 2022-10-10 07:45 | EDT | 0.985 |  | 15.901 |  | 7.67 |  | 92.8 |  | 45467.5 |  | 29.49 |  | 7.84 |  | 1.22 | i | 4.92 | i | 2.46 | c, i
61-0194 | 2022-10-10 08:00 | EDT | 0.987 |  | 15.835 |  | 7.68 |  | 92.8 |  | 45459.9 |  | 29.48 |  | 7.84 |  | 1.09 | i | 4.4 | i | 2.11 | c, i
61-0194 | 2022-10-10 08:15 | EDT | 0.988 |  | 15.878 |  | 7.69 |  | 93.1 |  | 45572.3 |  | 29.56 |  | 7.85 |  | 1.44 | i | 5.79 | i | 2.88 | c, i
61-0194 | 2022-10-10 08:30 | EDT | 0.988 |  | 15.895 |  | 7.66 |  | 92.7 |  | 45635.9 |  | 29.61 |  | 7.84 |  | 1.3 | i | 5.23 | i | 2.58 | c, i
61-0194 | 2022-10-10 08:45 | EDT | 0.988 |  | 15.873 |  | 7.65 |  | 92.5 |  | 45659.6 |  | 29.63 |  | 7.85 |  | 1.22 | i | 4.92 | i | 2.33 | c, i
61-0194 | 2022-10-10 09:00 | EDT | 0.988 |  | 15.909 |  | 7.65 |  | 92.6 |  | 45735 |  | 29.68 |  | 7.84 |  | 1.32 | i | 5.33 | i | 2.46 | c, i
61-0194 | 2022-10-10 09:15 | EDT | 0.987 |  | 15.948 |  | 7.67 |  | 93 |  | 45785.4 |  | 29.72 |  | 7.85 |  | 1.3 | i | 5.25 | i | 2.74 | c, i
61-0194 | 2022-10-10 09:30 | EDT | 0.987 |  | 15.992 |  | 7.68 |  | 93.2 |  | 45819.6 |  | 29.74 |  | 7.85 |  | 1.26 | i | 5.06 | i | 2.57 | c, i
61-0194 | 2022-10-10 09:45 | EDT | 0.989 |  | 16.026 |  | 7.68 |  | 93.3 |  | 45859.7 |  | 29.77 |  | 7.85 |  | 1.21 | i | 4.86 | i | 2.47 | c, i
61-0194 | 2022-10-10 10:00 | EDT | 0.985 |  | 16.057 |  | 7.75 |  | 94.2 |  | 45873.5 |  | 29.78 |  | 7.86 |  | 1.31 | i | 5.27 | i | 2.76 | c, i
61-0194 | 2022-10-10 10:15 | EDT | 0.986 |  | 16.11 |  | 7.72 |  | 94 |  | 45902.4 |  | 29.81 |  | 7.86 |  | 1.28 | i | 5.16 | i | 2.63 | c, i
61-0194 | 2022-10-10 10:30 | EDT | 0.985 |  | 16.114 |  | 7.79 |  | 94.7 |  | 45575.9 |  | 29.57 |  | 7.86 |  | 1.3 | i | 5.23 | i | 2.68 | c, i
61-0194 | 2022-10-10 10:45 | EDT | 0.981 |  | 16.142 |  | 7.8 |  | 94.8 |  | 45406.1 |  | 29.45 |  | 7.86 |  | 1.29 | i | 5.21 | i | 2.54 | c, i
61-0194 | 2022-10-10 11:00 | EDT | 0.98 |  | 16.128 |  | 7.82 |  | 95 |  | 45487.3 |  | 29.51 |  | 7.86 |  | 1.27 | i | 5.12 | i | 2.52 | c, i
61-0194 | 2022-10-10 11:15 | EDT | 0.981 |  | 16.169 |  | 7.83 |  | 95.3 |  | 45443.3 |  | 29.48 |  | 7.86 |  | 1.23 | i | 4.94 | i | 2.52 | c, i
61-0194 | 2022-10-10 11:30 | EDT | 0.977 |  | 16.177 |  | 7.86 |  | 95.6 |  | 45475.7 |  | 29.5 |  | 7.86 |  | 1.34 | i | 5.41 | i | 2.61 | c, i
61-0194 | 2022-10-10 11:45 | EDT | 0.97 |  | 16.196 |  | 7.86 |  | 95.6 |  | 45440.3 |  | 29.47 |  | 7.86 |  | 1.28 | i | 5.14 | i | 2.58 | c, i
61-0194 | 2022-10-10 12:00 | EDT | 0.978 |  | 16.205 |  | 7.86 |  | 95.6 |  | 45399.5 |  | 29.44 |  | 7.86 |  | 1.35 | i | 5.42 | i | 2.69 | c, i
61-0194 | 2022-10-10 12:15 | EDT | 0.982 |  | 16.23 |  | 7.89 |  | 96 |  | 45366.3 |  | 29.42 |  | 7.86 |  | 1.13 | i | 4.54 | i | 2.78 | c, i
61-0194 | 2022-10-10 12:30 | EDT | 0.936 |  | 16.125 |  | 7.86 |  | 95.6 |  | 45714.3 |  | 29.67 |  | ## | i | 1.1 | i | 4.35 | i | 2.13 | c, i
61-0194 | 2022-10-10 12:45 | EDT | 0.94 |  | 16.181 |  | 7.89 |  | 96.1 |  | 45657.3 |  | 29.63 |  | ## | i | 1.05 | i | 4.17 | i | 2.04 | c, i
61-0194 | 2022-10-10 13:00 | EDT | 0.935 |  | 16.183 |  | 7.88 |  | 96 |  | 45660.3 |  | 29.63 |  | ## | i | 1.13 | i | 4.5 | i | 2.32 | c, i
61-0194 | 2022-10-10 13:15 | EDT | 0.932 |  | 16.189 |  | 7.9 |  | 96.2 |  | 45699 |  | 29.66 |  | ## | i | 1.12 | i | 4.45 | i | 2.17 | c, i
61-0194 | 2022-10-10 13:30 | EDT | 0.933 |  | 16.214 |  | 7.92 |  | 96.5 |  | 45712.1 |  | 29.67 |  | ## | i | 1.14 | i | 4.51 | i | 2.35 | c, i
61-0194 | 2022-10-10 13:45 | EDT | 0.936 |  | 16.274 |  | 7.93 |  | 96.8 |  | 45713.2 |  | 29.67 |  | ## | i | 1.07 | i | 4.24 | i | 2.15 | c, i
61-0194 | 2022-10-10 14:00 | EDT | 0.932 |  | 16.375 |  | 7.91 |  | 96.7 |  | 45592.2 |  | 29.59 |  | ## | i | 1.23 | i | 4.91 | i | 2.48 | c, i
61-0194 | 2022-10-10 14:15 | EDT | 0.928 |  | 16.367 |  | 7.86 |  | 96.1 |  | 45602.2 |  | 29.59 |  | ## | i | 1.23 | i | 4.91 | i | 2.32 | c, i
61-0194 | 2022-10-10 14:30 | EDT | 0.925 |  | 16.369 |  | 7.89 |  | 96.4 |  | 45608 |  | 29.6 |  | ## | i | 1.31 | i | 5.23 | i | 2.32 | c, i
61-0194 | 2022-10-10 14:45 | EDT | 0.926 |  | 16.371 |  | 7.94 |  | 97 |  | 45620.4 |  | 29.61 |  | ## | i | 1.33 | i | 5.3 | i | 2.71 | c, i
61-0194 | 2022-10-10 15:00 | EDT | 0.929 |  | 16.377 |  | 7.96 |  | 97.3 |  | 45622.4 |  | 29.61 |  | 7.84 |  | 1.37 | i | 5.47 | i | 2.87 | c, i
61-0194 | 2022-10-10 15:15 | EDT | 0.926 |  | 16.386 |  | 7.97 |  | 97.4 |  | 45610 |  | 29.6 |  | 7.84 |  | 1.48 | i | 5.91 | i | 2.98 | c, i
61-0194 | 2022-10-10 15:30 | EDT | 0.928 |  | 16.4 |  | 7.99 |  | 97.7 |  | 45624.2 |  | 29.61 |  | 7.85 |  | 1.37 | i | 5.47 | i | 3.34 | c, i
61-0194 | 2022-10-10 15:45 | EDT | 0.931 |  | 16.401 |  | 8 |  | 97.9 |  | 45661.5 |  | 29.64 |  | 7.86 |  | 1.41 | i | 5.61 | i | 2.88 | c, i
61-0194 | 2022-10-10 16:00 | EDT | 0.931 |  | 16.381 |  | 7.97 |  | 97.4 |  | 45713.4 |  | 29.67 |  | 7.86 |  | 1.6 | i | 6.38 | i | 3.42 | c, i
61-0194 | 2022-10-10 16:15 | EDT | 0.927 |  | 16.391 |  | 8.03 |  | 98.2 |  | 45806.6 |  | 29.74 |  | 7.86 |  | 1.58 | i | 6.29 | i | 3.49 | c, i
61-0194 | 2022-10-10 16:30 | EDT | 0.929 |  | 16.386 |  | 8.03 |  | 98.3 |  | 45855.1 |  | 29.78 |  | 7.87 |  | 1.74 | i | 6.95 | i | 3.89 | c, i
61-0194 | 2022-10-10 16:45 | EDT | 0.927 |  | 16.374 |  | 7.97 |  | 97.5 |  | 45905.6 |  | 29.81 |  | 7.86 |  | 1.75 | i | 7 | i | 3.9 | c, i
61-0194 | 2022-10-10 17:00 | EDT | 0.928 |  | 16.385 |  | 7.98 |  | 97.7 |  | 45978.2 |  | 29.86 |  | 7.87 |  | 1.75 | i | 7.02 | i | 4.01 | c, i
61-0194 | 2022-10-10 17:15 | EDT | 0.929 |  | 16.393 |  | 8 |  | 98 |  | 45962.3 |  | 29.85 |  | 7.87 |  | 1.71 | i | 6.86 | i | 3.77 | c, i
61-0194 | 2022-10-10 17:30 | EDT | 0.933 |  | 16.391 |  | 7.95 |  | 97.3 |  | 45971.6 |  | 29.86 |  | 7.87 |  | 1.68 | i | 6.72 | i | 3.62 | c, i
61-0194 | 2022-10-10 17:45 | EDT | 0.934 |  | 16.375 |  | 7.89 |  | 96.5 |  | 45980.9 |  | 29.87 |  | 7.86 |  | 1.61 | i | 6.45 | i | 3.51 | c, i
61-0194 | 2022-10-10 18:00 | EDT | 0.936 |  | 16.357 |  | 7.88 |  | 96.4 |  | 46008.9 |  | 29.89 |  | 7.86 |  | 1.83 | i | 7.32 | i | 3.12 | c, i
61-0194 | 2022-10-10 18:15 | EDT | 0.936 |  | 16.334 |  | 7.94 |  | 97.1 |  | 46043.9 |  | 29.91 |  | 7.87 |  | 1.66 | i | 6.64 | i | 3.76 | c, i
61-0194 | 2022-10-10 18:30 | EDT | 0.938 |  | 16.315 |  | 7.91 |  | 96.7 |  | 46081.1 |  | 29.94 |  | 7.87 |  | 1.8 | i | 7.2 | i | 3.88 | c, i
61-0194 | 2022-10-10 18:45 | EDT | 0.94 |  | 16.288 |  | 7.88 |  | 96.2 |  | 45980.4 |  | 29.86 |  | 7.86 |  | 1.92 | i | 7.68 | i | 4.73 | c, i
61-0194 | 2022-10-10 19:00 | EDT | 0.939 |  | 16.29 |  | 7.82 |  | 95.5 |  | 45930.2 |  | 29.83 |  | 7.86 |  | 1.81 | i | 7.23 | i | 3.88 | c, i
61-0194 | 2022-10-10 19:15 | EDT | 0.94 |  | 16.286 |  | 7.78 |  | 95.1 |  | 45978.4 |  | 29.86 |  | 7.86 |  | 1.83 | i | 7.34 | i | 3.57 | c, i
61-0194 | 2022-10-10 19:30 | EDT | 0.94 |  | 16.297 |  | 7.73 |  | 94.5 |  | 45995.8 |  | 29.88 |  | 7.85 |  | 1.79 | i | 7.18 | i | 4.23 | c, i
61-0194 | 2022-10-10 19:45 | EDT | 0.944 |  | 16.277 |  | 7.74 |  | 94.6 |  | 46093.8 |  | 29.95 |  | 7.86 |  | 1.79 | i | 7.17 | i | 4.27 | c, i
61-0194 | 2022-10-10 20:00 | EDT | 0.946 |  | 16.275 |  | 7.78 |  | 95.1 |  | 46126.2 |  | 29.97 |  | 7.86 |  | 1.74 | i | 6.98 | i | 3.61 | c, i
61-0194 | 2022-10-10 20:15 | EDT | 0.954 |  | 16.297 |  | 7.75 |  | 94.9 |  | 46171.9 |  | 30 |  | 7.86 |  | 2.04 | i | 8.16 | i | 4.55 | c, i
61-0194 | 2022-10-10 20:30 | EDT | 0.95 |  | 16.282 |  | 7.72 |  | 94.4 |  | 46214.2 |  | 30.03 |  | 7.86 |  | 1.92 | i | 7.69 | i | 4.11 | c, i
61-0194 | 2022-10-10 20:45 | EDT | 0.956 |  | 16.258 |  | 7.69 |  | 94 |  | 46208.2 |  | 30.03 |  | 7.85 |  | 1.96 | i | 7.85 | i | 4.92 | c, i
61-0194 | 2022-10-10 21:00 | EDT | 0.957 |  | 16.244 |  | 7.61 |  | 93 |  | 46186.5 |  | 30.01 |  | 7.84 |  | 1.89 | i | 7.57 | i | 5.6 | c, i
61-0194 | 2022-10-10 21:15 | EDT | 0.96 |  | 16.222 |  | 7.79 |  | 95.1 |  | 46142.5 |  | 29.98 |  | 7.85 |  | 2.1 | i | 8.41 | i | 4.5 | c, i
61-0194 | 2022-10-10 21:30 | EDT | 0.962 |  | 16.242 |  | 7.77 |  | 94.9 |  | 46114 |  | 29.96 |  | 7.86 |  | 1.81 | i | 7.23 | i | 4.11 | c, i
61-0194 | 2022-10-10 21:45 | EDT | 0.964 |  | 16.205 |  | 7.75 |  | 94.5 |  | 46080.3 |  | 29.94 |  | 7.86 |  | 1.76 | i | 7.04 | i | 4.16 | c, i
61-0194 | 2022-10-10 22:00 | EDT | 0.965 |  | 16.193 |  | 7.65 |  | 93.3 |  | 45941 |  | 29.83 |  | 7.84 |  | 1.78 | i | 7.13 | i | 7.32 | c, i
61-0194 | 2022-10-10 22:15 | EDT | 0.962 |  | 16.249 |  | 7.71 |  | 94.1 |  | 45843.6 |  | 29.77 |  | 7.85 |  | 1.72 | i | 6.89 | i | 3.14 | c, i
61-0194 | 2022-10-10 22:30 | EDT | 0.963 |  | 16.137 |  | 7.75 |  | 94.2 |  | 45566.4 |  | 29.56 |  | 7.85 |  | 1.49 | i | 5.94 | i | 3.04 | c, i
61-0194 | 2022-10-10 22:45 | EDT | 0.964 |  | 16.177 |  | 7.77 |  | 94.5 |  | 45519.9 |  | 29.53 |  | 7.85 |  | 1.48 | i | 5.91 | i | 3.31 | c, i
61-0194 | 2022-10-10 23:00 | EDT | 0.965 |  | 16.196 |  | 7.77 |  | 94.6 |  | 45488.8 |  | 29.51 |  | 7.85 |  | 1.48 | i | 5.9 | i | 2.7 | c, i
61-0194 | 2022-10-10 23:15 | EDT | 0.964 |  | 16.151 |  | 7.76 |  | 94.3 |  | 45466.5 |  | 29.49 |  | 7.85 |  | 1.41 | i | 5.64 | i | 2.71 | c, i
61-0194 | 2022-10-10 23:30 | EDT | 0.965 |  | 16.133 |  | 7.77 |  | 94.3 |  | 45121.9 |  | 29.24 |  | 7.84 |  | 1.5 | i | 6 | i | 2.92 | c, i
61-0194 | 2022-10-10 23:45 | EDT | 0.964 |  | 16.215 |  | 7.75 |  | 94.3 |  | 45297.6 |  | 29.37 |  | 7.85 |  | 1.53 | i | 6.11 | i | 2.6 | c, i
61-0194 | 2022-10-11 | EDT | 0.964 |  | 16.062 |  | 7.78 |  | 94.2 |  | 45135 |  | 29.25 |  | 7.85 |  | 1.32 | i | 5.27 | i | 2.67 | c, i
61-0194 | 2022-10-11 00:15 | EDT | 0.963 |  | 16.12 |  | 7.77 |  | 94.2 |  | 45143.7 |  | 29.26 |  | 7.84 |  | 1.45 | i | 5.79 | i | 2.77 | c, i
61-0194 | 2022-10-11 00:30 | EDT | 0.961 |  | 16.087 |  | 7.75 |  | 94 |  | 45111.8 |  | 29.24 |  | 7.85 |  | 1.4 | i | 5.57 | i | 2.68 | c, i
61-0194 | 2022-10-11 00:45 | EDT | 0.962 |  | 16.103 |  | 7.74 |  | 94 |  | 45169.1 |  | 29.28 |  | 7.85 |  | 1.3 | i | 5.19 | i | 2.77 | c, i
61-0194 | 2022-10-11 01:00 | EDT | 0.963 |  | 16.086 |  | 7.74 |  | 93.8 |  | 45214.4 |  | 29.31 |  | 7.85 |  | 1.42 | i | 5.67 | i | 2.87 | c, i
61-0194 | 2022-10-11 01:15 | EDT | 0.962 |  | 16.06 |  | 7.71 |  | 93.5 |  | 45279.1 |  | 29.36 |  | 7.85 |  | 1.46 | i | 5.82 | i | 3.01 | c, i
61-0194 | 2022-10-11 01:30 | EDT | 0.963 |  | 16.036 |  | 7.65 |  | 92.7 |  | 45277.7 |  | 29.35 |  | 7.84 |  | 2.02 | i | 8.1 | i | 3.87 | c, i
61-0194 | 2022-10-11 01:45 | EDT | 0.963 |  | 16.019 |  | 7.68 |  | 93.1 |  | 45277.7 |  | 29.35 |  | 7.84 |  | 1.57 | i | 6.29 | i | 3.27 | c, i
61-0194 | 2022-10-11 02:00 | EDT | 0.969 |  | 16.171 |  | 7.63 |  | 92.8 |  | 45467.4 |  | 29.49 |  | 7.84 |  | 1.99 | i | 8 | i | 4.85 | c, i
61-0194 | 2022-10-11 02:15 | EDT | 0.97 |  | 15.989 |  | 7.65 |  | 92.6 |  | 45273.9 |  | 29.35 |  | 7.84 |  | 2.13 | i | 8.56 | i | 5.68 | c, i
61-0194 | 2022-10-11 02:30 | EDT | 0.964 |  | 15.944 |  | 7.59 |  | 91.7 |  | 44774.5 |  | 28.99 |  | 7.82 |  | 1.41 | i | 5.63 | i | 3 | c, i
61-0194 | 2022-10-11 02:45 | EDT | 0.965 |  | 15.985 |  | 7.58 |  | 91.6 |  | 44781.6 |  | 29 |  | 7.82 |  | 1.57 | i | 6.26 | i | 3.38 | c, i
61-0194 | 2022-10-11 03:00 | EDT | 0.962 |  | 15.982 |  | 7.58 |  | 91.6 |  | 44825.9 |  | 29.03 |  | 7.82 |  | 1.83 | i | 7.34 | i | 4.65 | c, i
61-0194 | 2022-10-11 03:15 | EDT | 0.961 |  | 15.985 |  | 7.56 |  | 91.4 |  | 44859.3 |  | 29.05 |  | 7.82 |  | 1.92 | i | 7.69 | i | 5.44 | c, i
61-0194 | 2022-10-11 03:30 | EDT | 0.962 |  | 15.982 |  | 7.52 |  | 90.8 |  | 44695.5 |  | 28.93 |  | 7.81 |  | 1.55 | i | 6.2 | i | 3.56 | c, i
61-0194 | 2022-10-11 03:45 | EDT | 0.963 |  | 16.059 |  | 7.49 |  | 90.7 |  | 44876.2 |  | 29.07 |  | 7.81 |  | 1.53 | i | 6.12 | i | 3.73 | c, i
61-0194 | 2022-10-11 04:00 | EDT | 0.963 |  | 15.97 |  | 7.49 |  | 90.4 |  | 44823.1 |  | 29.03 |  | 7.81 |  | 1.39 | i | 5.53 | i | 3.19 | c, i
61-0194 | 2022-10-11 04:15 | EDT | 0.965 |  | 16.081 |  | 7.46 |  | 90.4 |  | 44942.4 |  | 29.11 |  | 7.81 |  | 1.42 | i | 5.66 | i | 3.79 | c, i
61-0194 | 2022-10-11 04:30 | EDT | 0.966 |  | 16.017 |  | 7.45 |  | 90.1 |  | 44950.8 |  | 29.12 |  | 7.81 |  | 1.33 | i | 5.29 | i | 3.08 | c, i
61-0194 | 2022-10-11 04:45 | EDT | 0.967 |  | 15.961 |  | 7.39 |  | 89.2 |  | 44831.7 |  | 29.03 |  | 7.8 |  | 1.19 | i | 4.75 | i | 2.64 | c, i
61-0194 | 2022-10-11 05:00 | EDT | 0.967 |  | 16.02 |  | 7.39 |  | 89.4 |  | 44881.2 |  | 29.07 |  | 7.8 |  | 1.34 | i | 5.33 | i | 2.87 | c, i
61-0194 | 2022-10-11 05:15 | EDT | 0.97 |  | 16.029 |  | 7.4 |  | 89.5 |  | 44926.6 |  | 29.1 |  | 7.81 |  | 1.22 | i | 4.87 | i | 2.75 | c, i
61-0194 | 2022-10-11 05:30 | EDT | 0.968 |  | 15.968 |  | 7.4 |  | 89.4 |  | 44956.2 |  | 29.12 |  | 7.81 |  | 1.23 | i | 4.89 | i | 3.58 | c, i
61-0194 | 2022-10-11 05:45 | EDT | 0.971 |  | 15.891 |  | 7.4 |  | 89.2 |  | 44735.2 |  | 28.96 |  | 7.81 |  | 1.35 | i | 5.37 | i | 3.14 | c, i
61-0194 | 2022-10-11 06:00 | EDT | 0.973 |  | 15.968 |  | 7.38 |  | 89.2 |  | 44767.6 |  | 28.99 |  | 7.81 |  | 1.36 | i | 5.44 | i | 3.47 | c, i
61-0194 | 2022-10-11 06:15 | EDT | 0.973 |  | 15.931 |  | 7.38 |  | 89.1 |  | 44614.2 |  | 28.88 |  | 7.8 |  | 1.31 | i | 5.2 | i | 3.21 | c, i
61-0194 | 2022-10-11 06:30 | EDT | 0.974 |  | 15.924 |  | 7.37 |  | 88.9 |  | 44570.7 |  | 28.84 |  | 7.81 |  | 1.49 | i | 5.96 | i | 2.8 | c, i
61-0194 | 2022-10-11 06:45 | EDT | 0.977 |  | 15.753 |  | 7.39 |  | 88.6 |  | 44098.6 |  | 28.5 |  | 7.8 |  | 1.11 | i | 4.39 | i | 2.43 | c, i
61-0194 | 2022-10-11 07:00 | EDT | 0.976 |  | 16.045 |  | 7.34 |  | 88.7 |  | 44603.1 |  | 28.87 |  | 7.8 |  | 1.25 | i | 4.97 | i | 2.66 | c, i
61-0194 | 2022-10-11 07:15 | EDT | 0.978 |  | 16.157 |  | 7.35 |  | 89.2 |  | 44921.8 |  | 29.1 |  | 7.81 |  | 1.28 | i | 5.11 | i | 2.98 | c, i
61-0194 | 2022-10-11 07:30 | EDT | 0.981 |  | 16.213 |  | 7.4 |  | 90 |  | 45177.7 |  | 29.28 |  | 7.82 |  | 1.08 | i | 4.3 | i | 2.38 | c, i
61-0194 | 2022-10-11 07:45 | EDT | 0.981 |  | 16.202 |  | 7.39 |  | 89.9 |  | 45219.5 |  | 29.31 |  | 7.82 |  | 1.16 | i | 4.61 | i | 2.36 | c, i
61-0194 | 2022-10-11 08:00 | EDT | 0.983 |  | 16.143 |  | 7.41 |  | 90 |  | 45272.1 |  | 29.35 |  | 7.82 |  | 1.15 | i | 4.59 | i | 2.31 | c, i
61-0194 | 2022-10-11 08:15 | EDT | 0.985 |  | 16.217 |  | 7.41 |  | 90.3 |  | 45459.4 |  | 29.49 |  | 7.83 |  | 1.13 | i | 4.48 | i | 2.51 | c, i
61-0194 | 2022-10-11 08:30 | EDT | 0.986 |  | 16.012 |  | 7.41 |  | 89.7 |  | 45146.1 |  | 29.26 |  | 7.82 |  | 1.01 | i | 4 | i | 2.04 | c, i
61-0194 | 2022-10-11 08:45 | EDT | 0.987 |  | 16.095 |  | 7.36 |  | 89.4 |  | 45372.5 |  | 29.42 |  | 7.82 |  | 1.05 | i | 4.18 | i | 1.94 | c, i
61-0194 | 2022-10-11 09:00 | EDT | 0.988 |  | 16.146 |  | 7.36 |  | 89.6 |  | 45531.5 |  | 29.54 |  | 7.82 |  | 1.02 | i | 4.03 | i | 1.81 | c, i
61-0194 | 2022-10-11 09:15 | EDT | 0.988 |  | 16.113 |  | 7.27 |  | 88.4 |  | 45521 |  | 29.53 |  | 7.81 |  | 0.95 | i | 3.77 | i | 1.63 | c, i
61-0194 | 2022-10-11 09:30 | EDT | 0.989 |  | 16.106 |  | 7.32 |  | 88.9 |  | 45541.5 |  | 29.55 |  | 7.82 |  | 0.97 | i | 3.84 | i | 1.73 | c, i
61-0194 | 2022-10-11 09:45 | EDT | 0.989 |  | 16.043 |  | 7.61 |  | 92.1 |  | 45156.6 |  | 29.27 |  | 7.84 |  | 0.84 | i | 3.31 | i | 1.65 | c, i
61-0194 | 2022-10-11 10:00 | EDT | 0.989 |  | 16.125 |  | 7.6 |  | 92.3 |  | 45217.8 |  | 29.31 |  | 7.84 |  | 0.87 | i | 3.44 | i | 1.68 | c, i
61-0194 | 2022-10-11 10:15 | EDT | 0.989 |  | 16.106 |  | 7.65 |  | 92.6 |  | 44912.2 |  | 29.09 |  | 7.84 |  | 0.83 | i | 3.27 | i | 1.69 | c, i
61-0194 | 2022-10-11 10:30 | EDT | 0.987 |  | 16.062 |  | 7.64 |  | 92.4 |  | 44717.9 |  | 28.95 |  | 7.83 |  | 0.78 | i | 3.05 | i | 1.49 | c, i
61-0194 | 2022-10-11 10:45 | EDT | 0.989 |  | 16.18 |  | 7.65 |  | 92.8 |  | 44689.8 |  | 28.93 |  | 7.84 |  | 0.82 | i | 3.22 | i | 1.56 | c, i
61-0194 | 2022-10-11 11:00 | EDT | 0.988 |  | 16.199 |  | 7.66 |  | 93 |  | 44871 |  | 29.06 |  | 7.84 |  | 0.8 | i | 3.15 | i | 1.52 | c, i
61-0194 | 2022-10-11 11:15 | EDT | 0.987 |  | 16.296 |  | 7.68 |  | 93.5 |  | 45191.7 |  | 29.3 |  | 7.84 |  | 0.77 | i | 3.02 | i | 1.37 | c, i
61-0194 | 2022-10-11 11:30 | EDT | 0.986 |  | 16.428 |  | 7.71 |  | 94 |  | 44842.6 |  | 29.05 |  | 7.84 |  | 0.89 | i | 3.51 | i | 1.59 | c, i
61-0194 | 2022-10-11 11:45 | EDT | 0.983 |  | 16.517 |  | 7.75 |  | 94.7 |  | 44932.7 |  | 29.11 |  | 7.84 |  | 0.95 | i | 3.74 | i | 1.83 | c, i
61-0194 | 2022-10-11 12:00 | EDT | 0.982 |  | 16.663 |  | 7.75 |  | 94.9 |  | 44862.5 |  | 29.06 |  | 7.84 |  | 0.94 | i | 3.73 | i | 1.83 | c, i
61-0194 | 2022-10-11 12:15 | EDT | 0.981 |  | 16.659 |  | 7.76 |  | 95.2 |  | 44984.3 |  | 29.15 |  | 7.85 |  | 0.89 | i | 3.53 | i | 1.65 | c, i
61-0194 | 2022-10-11 12:30 | EDT | 0.979 |  | 16.341 |  | 7.79 |  | 94.9 |  | 45072.2 |  | 29.21 |  | 7.85 |  | 0.84 | i | 3.3 | i | 1.53 | c, i
61-0194 | 2022-10-11 12:45 | EDT | 0.977 |  | 16.646 |  | 7.8 |  | 95.7 |  | 45098 |  | 29.23 |  | 7.85 |  | 0.85 | i | 3.37 | i | 1.58 | c, i
61-0194 | 2022-10-11 13:00 | EDT | 0.973 |  | 16.695 |  | 7.81 |  | 95.8 |  | 45120.1 |  | 29.25 |  | 7.85 |  | 0.84 | i | 3.31 | i | 1.58 | c, i
61-0194 | 2022-10-11 13:15 | EDT | 0.972 |  | 16.566 |  | 7.82 |  | 95.7 |  | 45162.6 |  | 29.28 |  | 7.86 |  | 0.84 | i | 3.33 | i | 1.44 | c, i
61-0194 | 2022-10-11 13:30 | EDT | 0.962 |  | 16.561 |  | 7.84 |  | 96 |  | 45133.4 |  | 29.26 |  | 7.86 |  | 0.97 | i | 3.85 | i | 1.88 | c, i
61-0194 | 2022-10-11 13:45 | EDT | 0.967 |  | 16.598 |  | 7.85 |  | 96.1 |  | 45022.3 |  | 29.18 |  | 7.86 |  | 0.84 | i | 3.3 | i | 1.53 | c, i
61-0194 | 2022-10-11 14:00 | EDT | 0.968 |  | 16.596 |  | 7.85 |  | 96.1 |  | 45045.4 |  | 29.19 |  | 7.86 |  | 0.85 | i | 3.33 | i | 1.59 | c, i
61-0194 | 2022-10-11 14:15 | EDT | 0.965 |  | 16.639 |  | 7.73 |  | 94.4 |  | 44392 |  | 28.72 |  | 7.84 |  | 0.79 | i | 3.1 | i | 1.17 | c, i
61-0194 | 2022-10-11 14:30 | EDT | 0.963 |  | 16.552 |  | 7.75 |  | 94.5 |  | 44294.2 |  | 28.65 |  | 7.84 |  | 0.88 | i | 3.47 | i | 1.47 | c, i
61-0194 | 2022-10-11 14:45 | EDT | 0.963 |  | 16.544 |  | 7.75 |  | 94.5 |  | 44385.7 |  | 28.72 |  | 7.84 |  | 0.89 | i | 3.51 | i | 1.49 | c, i
61-0194 | 2022-10-11 15:00 | EDT | 0.962 |  | 16.726 |  | 7.71 |  | 94.2 |  | 44102 |  | 28.52 |  | 7.83 |  | 0.91 | i | 3.62 | i | 1.46 | c, i
61-0194 | 2022-10-11 15:15 | EDT | 0.96 |  | 16.939 |  | 7.8 |  | 95.6 |  | 43743.1 |  | 28.26 |  | 7.84 |  | 0.91 | i | 3.61 | i | 1.56 | c, i
61-0194 | 2022-10-11 15:30 | EDT | 0.962 |  | 16.781 |  | 7.78 |  | 95.2 |  | 44068.9 |  | 28.49 |  | 7.83 |  | 0.92 | i | 3.62 | i | 1.38 | c, i
61-0194 | 2022-10-11 15:45 | EDT | 0.961 |  | 16.806 |  | 7.76 |  | 95.1 |  | 44180.2 |  | 28.57 |  | 7.84 |  | 0.99 | i | 3.9 | i | 1.59 | c, i
61-0194 | 2022-10-11 16:00 | EDT | 0.959 |  | 16.996 |  | 7.78 |  | 95.5 |  | 43949.5 |  | 28.41 |  | 7.84 |  | 0.99 | i | 3.91 | i | 1.58 | c, i
61-0194 | 2022-10-11 16:15 | EDT | 0.958 |  | 16.926 |  | 7.77 |  | 95.5 |  | 44269.7 |  | 28.64 |  | 7.84 |  | 1.08 | i | 4.3 | i | 1.42 | c, i
61-0194 | 2022-10-11 16:30 | EDT | 0.957 |  | 16.929 |  | 7.77 |  | 95.5 |  | 44330.5 |  | 28.68 |  | 7.85 |  | 1.12 | i | 4.45 | i | 2.17 | c, i
61-0194 | 2022-10-11 16:45 | EDT | 0.958 |  | 17.061 |  | 7.8 |  | 96 |  | 44104.4 |  | 28.52 |  | 7.85 |  | 1.16 | i | 4.62 | i | 2.04 | c, i
61-0194 | 2022-10-11 17:00 | EDT | 0.958 |  | 17.137 |  | 7.86 |  | 96.8 |  | 43935.3 |  | 28.4 |  | 7.85 |  | 1.26 | i | 5.03 | i | 2.15 | c, i
61-0194 | 2022-10-11 17:15 | EDT | 0.96 |  | 17.081 |  | 7.84 |  | 96.5 |  | 44111 |  | 28.53 |  | 7.85 |  | 1.28 | i | 5.11 | i | 2.37 | c, i
61-0194 | 2022-10-11 17:30 | EDT | 0.958 |  | 17.043 |  | 7.82 |  | 96.2 |  | 44211.1 |  | 28.6 |  | 7.85 |  | 1.21 | i | 4.8 | i | 2.11 | c, i
61-0194 | 2022-10-11 17:45 | EDT | 0.955 |  | 17.02 |  | 7.77 |  | 95.6 |  | 44290.1 |  | 28.65 |  | 7.85 |  | 1.24 | i | 4.94 | i | 2.11 | c, i
61-0194 | 2022-10-11 18:00 | EDT | 0.958 |  | 16.967 |  | 7.73 |  | 95 |  | 44359.2 |  | 28.7 |  | 7.84 |  | 1.16 | i | 4.62 | i | 1.88 | c, i
61-0194 | 2022-10-11 18:15 | EDT | 0.96 |  | 16.876 |  | 7.69 |  | 94.5 |  | 44503 |  | 28.81 |  | 7.84 |  | 1.31 | i | 5.2 | i | 2.21 | c, i
61-0194 | 2022-10-11 18:30 | EDT | 0.962 |  | 16.749 |  | 7.67 |  | 93.7 |  | 43951.5 |  | 28.41 |  | 7.84 |  | 1.21 | i | 4.8 | i | 1.69 | c, i
61-0194 | 2022-10-11 18:45 | EDT | 0.962 |  | 16.667 |  | 7.64 |  | 93.2 |  | 43885.4 |  | 28.36 |  | 7.83 |  | 1.23 | i | 4.89 | i | 2.02 | c, i
61-0194 | 2022-10-11 19:00 | EDT | 0.963 |  | 16.566 |  | 7.59 |  | 92.4 |  | 44011 |  | 28.45 |  | 7.83 |  | 1.15 | i | 4.58 | i | 2.09 | c, i
61-0194 | 2022-10-11 19:15 | EDT | 0.957 |  | 16.494 |  | 7.58 |  | 92.3 |  | 44158.7 |  | 28.55 |  | 7.83 |  | 1.24 | i | 4.93 | i | 2.07 | c, i
61-0194 | 2022-10-11 19:30 | EDT | 0.96 |  | 16.483 |  | 7.58 |  | 92.3 |  | 44336.7 |  | 28.68 |  | 7.83 |  | 1.19 | i | 4.73 | i | 2.26 | c, i
61-0194 | 2022-10-11 19:45 | EDT | 0.962 |  | 16.5 |  | 7.59 |  | 92.5 |  | 44433.8 |  | 28.75 |  | 7.83 |  | 1.3 | i | 5.18 | i | 2.39 | c, i
61-0194 | 2022-10-11 20:00 | EDT | 0.964 |  | 16.572 |  | 7.61 |  | 92.9 |  | 44555.4 |  | 28.84 |  | 7.84 |  | 1.26 | i | 5.02 | i | 2.15 | c, i
61-0194 | 2022-10-11 20:15 | EDT | 0.965 |  | 16.58 |  | 7.64 |  | 93.4 |  | 44662.6 |  | 28.92 |  | 7.84 |  | 1.28 | i | 5.11 | i | 2.29 | c, i
61-0194 | 2022-10-11 20:30 | EDT | 0.963 |  | 16.568 |  | 7.58 |  | 92.6 |  | 44902.8 |  | 29.09 |  | 7.84 |  | 1.51 | i | 6.01 | i | 2.9 | c, i
61-0194 | 2022-10-11 20:45 | EDT | 0.965 |  | 16.506 |  | 7.7 |  | 94.1 |  | 44948.5 |  | 29.12 |  | 7.85 |  | 1.44 | i | 5.74 | i | 2.6 | c, i
61-0194 | 2022-10-11 21:00 | EDT | 0.966 |  | 16.489 |  | 7.74 |  | 94.6 |  | 45034.4 |  | 29.18 |  | 7.86 |  | 1.56 | i | 6.23 | i | 2.83 | c, i
61-0194 | 2022-10-11 21:15 | EDT | 0.965 |  | 16.517 |  | 7.61 |  | 93.1 |  | 45063 |  | 29.21 |  | 7.84 |  | 1.61 | i | 6.46 | i | 3.25 | c, i
61-0194 | 2022-10-11 21:30 | EDT | 0.965 |  | 16.501 |  | 7.63 |  | 93.2 |  | 45092.3 |  | 29.23 |  | 7.85 |  | 1.65 | i | 6.59 | i | 3.34 | c, i
61-0194 | 2022-10-11 21:45 | EDT | 0.966 |  | 16.498 |  | 7.73 |  | 94.5 |  | 45042.7 |  | 29.19 |  | 7.85 |  | 1.57 | i | 6.28 | i | 3.28 | c, i
61-0194 | 2022-10-11 22:00 | EDT | 0.967 |  | 16.522 |  | 7.76 |  | 94.9 |  | 44951.7 |  | 29.13 |  | 7.86 |  | 1.44 | i | 5.76 | i | 3.51 | c, i
61-0194 | 2022-10-11 22:15 | EDT | 0.965 |  | 16.518 |  | 7.74 |  | 94.6 |  | 44813.5 |  | 29.03 |  | 7.85 |  | 1.4 | i | 5.59 | i | 2.87 | c, i
61-0194 | 2022-10-11 22:30 | EDT | 0.965 |  | 16.544 |  | 7.71 |  | 94.2 |  | 44730.6 |  | 28.97 |  | 7.85 |  | 1.4 | i | 5.58 | i | 2.73 | c, i
61-0194 | 2022-10-11 22:45 | EDT | 0.966 |  | 16.51 |  | 7.72 |  | 94.2 |  | 44724.5 |  | 28.96 |  | 7.85 |  | 1.46 | i | 5.82 | i | 2.75 | c, i
61-0194 | 2022-10-11 23:00 | EDT | 0.965 |  | 16.492 |  | 7.73 |  | 94.3 |  | 44654.9 |  | 28.91 |  | 7.85 |  | 1.39 | i | 5.52 | i | 2.49 | c, i
61-0194 | 2022-10-11 23:15 | EDT | 0.965 |  | 16.473 |  | 7.73 |  | 94.3 |  | 44583.1 |  | 28.86 |  | 7.85 |  | 1.34 | i | 5.33 | i | 2.41 | c, i
61-0194 | 2022-10-11 23:30 | EDT | 0.965 |  | 16.463 |  | 7.74 |  | 94.4 |  | 44586.2 |  | 28.86 |  | 7.85 |  | 1.43 | i | 5.72 | i | 2.49 | c, i
61-0194 | 2022-10-11 23:45 | EDT | 0.962 |  | 16.494 |  | 7.55 |  | 92.2 |  | 44964.1 |  | 29.13 |  | 7.84 |  | 1.32 | i | 5.26 | i | 2.15 | c, i
61-0194 | 2022-10-12 | EDT | 0.962 |  | 16.454 |  | 7.63 |  | 93.1 |  | 44756.2 |  | 28.98 |  | 7.84 |  | 1.32 | i | 5.24 | i | 2.41 | c, i
61-0194 | 2022-10-12 00:15 | EDT | 0.962 |  | 16.464 |  | 7.67 |  | 93.5 |  | 44670.7 |  | 28.92 |  | 7.84 |  | 1.28 | i | 5.09 | i | 2.29 | c, i
61-0194 | 2022-10-12 00:30 | EDT | 0.961 |  | 16.428 |  | 7.68 |  | 93.5 |  | 44639.5 |  | 28.9 |  | 7.84 |  | 1.24 | i | 4.93 | i | 2.12 | c, i
61-0194 | 2022-10-12 00:45 | EDT | 0.96 |  | 16.415 |  | 7.71 |  | 93.9 |  | 44631.1 |  | 28.89 |  | 7.84 |  | 1.23 | i | 4.88 | i | 2.07 | c, i
61-0194 | 2022-10-12 01:00 | EDT | 0.959 |  | 16.378 |  | 7.69 |  | 93.6 |  | 44610.3 |  | 28.88 |  | 7.84 |  | 1.25 | i | 4.96 | i | 2.14 | c, i
61-0194 | 2022-10-12 01:15 | EDT | 0.96 |  | 16.381 |  | 7.66 |  | 93.2 |  | 44650.3 |  | 28.91 |  | 7.84 |  | 1.17 | i | 4.67 | i | 2.18 | c, i
61-0194 | 2022-10-12 01:30 | EDT | 0.96 |  | 16.479 |  | 7.63 |  | 93.1 |  | 44941.9 |  | 29.12 |  | 7.84 |  | 1.29 | i | 5.13 | i | 2.3 | c, i
61-0194 | 2022-10-12 01:45 | EDT | 0.959 |  | 16.445 |  | 7.64 |  | 93.3 |  | 45012.4 |  | 29.17 |  | 7.84 |  | 1.33 | i | 5.28 | i | 2.39 | c, i
61-0194 | 2022-10-12 02:00 | EDT | 0.958 |  | 16.376 |  | 7.65 |  | 93.3 |  | 44969.9 |  | 29.14 |  | 7.85 |  | 1.25 | i | 4.97 | i | 2.24 | c, i
61-0194 | 2022-10-12 02:15 | EDT | 0.959 |  | 16.341 |  | 7.66 |  | 93.3 |  | 44993.9 |  | 29.15 |  | 7.85 |  | 1.26 | i | 5.03 | i | 2.23 | c, i
61-0194 | 2022-10-12 02:30 | EDT | 0.959 |  | 16.344 |  | 7.72 |  | 94.1 |  | 45034.7 |  | 29.18 |  | 7.85 |  | 1.43 | i | 5.72 | i | 2.73 | c, i
61-0194 | 2022-10-12 02:45 | EDT | 0.957 |  | 16.309 |  | 7.65 |  | 93.1 |  | 45004.7 |  | 29.16 |  | 7.84 |  | 1.41 | i | 5.61 | i | 2.23 | c, i
61-0194 | 2022-10-12 03:00 | EDT | 0.956 |  | 16.277 |  | 7.63 |  | 92.8 |  | 45014.1 |  | 29.17 |  | 7.84 |  | 1.41 | i | 5.61 | i | 2.93 | c, i
61-0194 | 2022-10-12 03:15 | EDT | 0.954 |  | 16.261 |  | 7.56 |  | 92 |  | 45006.8 |  | 29.16 |  | 7.83 |  | 1.42 | i | 5.67 | i | 2.73 | c, i
61-0194 | 2022-10-12 03:30 | EDT | 0.953 |  | 16.221 |  | 7.52 |  | 91.3 |  | 44969.8 |  | 29.13 |  | 7.83 |  | 1.34 | i | 5.34 | i | 1.77 | c, i
61-0194 | 2022-10-12 03:45 | EDT | 0.953 |  | 16.065 |  | 7.62 |  | 92 |  | 44361.3 |  | 28.7 |  | 7.83 |  | 1.18 | i | 4.69 | i | 1.93 | c, i
61-0194 | 2022-10-12 04:00 | EDT | 0.95 |  | 16.078 |  | 7.63 |  | 92.2 |  | 44405.8 |  | 28.73 |  | 7.83 |  | 1.25 | i | 4.96 | i | 2.35 | c, i
61-0194 | 2022-10-12 04:15 | EDT | 0.954 |  | 16.091 |  | 7.6 |  | 91.9 |  | 44487.4 |  | 28.79 |  | 7.83 |  | 1.18 | i | 4.7 | i | 2.04 | c, i
61-0194 | 2022-10-12 04:30 | EDT | 0.954 |  | 16.1 |  | 7.61 |  | 92 |  | 44543.1 |  | 28.83 |  | 7.83 |  | 1.22 | i | 4.84 | i | 1.86 | c, i
61-0194 | 2022-10-12 04:45 | EDT | 0.954 |  | 16.102 |  | 7.58 |  | 91.8 |  | 44578.4 |  | 28.85 |  | 7.83 |  | 1.24 | i | 4.95 | i | 2.46 | c, i
61-0194 | 2022-10-12 05:00 | EDT | 0.955 |  | 16.119 |  | 7.57 |  | 91.7 |  | 44616 |  | 28.88 |  | 7.83 |  | 1.06 | i | 4.22 | i | 3.31 | c, i
61-0194 | 2022-10-12 05:15 | EDT | 0.956 |  | 16.148 |  | 7.53 |  | 91.2 |  | 44659.7 |  | 28.91 |  | 7.83 |  | 1.11 | i | 4.4 | i | 1.94 | c, i
61-0194 | 2022-10-12 05:30 | EDT | 0.957 |  | 16.124 |  | 7.55 |  | 91.4 |  | 44667.7 |  | 28.92 |  | 7.83 |  | 1.07 | i | 4.24 | i | 2.34 | c, i
61-0194 | 2022-10-12 05:45 | EDT | 0.959 |  | 16.137 |  | 7.49 |  | 90.7 |  | 44699.4 |  | 28.94 |  | 7.82 |  | 1.06 | i | 4.21 | i | 1.93 | c, i
61-0194 | 2022-10-12 06:00 | EDT | 0.96 |  | 16.169 |  | 7.52 |  | 91.2 |  | 44727.5 |  | 28.96 |  | 7.83 |  | 1.12 | i | 4.45 | i | 5.31 | c, i
61-0194 | 2022-10-12 06:15 | EDT | 0.96 |  | 16.158 |  | 7.57 |  | 91.8 |  | 44752.7 |  | 28.98 |  | 7.83 |  | 1.4 | i | 5.56 | i | 2.82 | c, i
61-0194 | 2022-10-12 06:30 | EDT | 0.959 |  | 15.962 |  | 7.52 |  | 90.8 |  | 44594.9 |  | 28.86 |  | 7.82 |  | 1.01 | i | 4.01 | i | 2.01 | c, i
61-0194 | 2022-10-12 06:45 | EDT | 0.96 |  | 15.964 |  | 7.52 |  | 90.7 |  | 44609.2 |  | 28.87 |  | 7.82 |  | 1.17 | i | 4.64 | i | 2.52 | c, i
61-0194 | 2022-10-12 07:00 | EDT | 0.959 |  | 15.972 |  | 7.61 |  | 91.8 |  | 44453.3 |  | 28.76 |  | 7.83 |  | 1.15 | i | 4.55 | i | 2.21 | c, i
61-0194 | 2022-10-12 07:15 | EDT | 0.96 |  | 16.074 |  | 7.57 |  | 91.4 |  | 44220.3 |  | 28.59 |  | 7.82 |  | 1.02 | i | 4.03 | i | 1.74 | c, i
61-0194 | 2022-10-12 07:30 | EDT | 0.961 |  | 16.058 |  | 7.57 |  | 91.5 |  | 44442.3 |  | 28.75 |  | 7.82 |  | 1.2 | i | 4.79 | i | 2.65 | c, i
61-0194 | 2022-10-12 07:45 | EDT | 0.96 |  | 15.94 |  | 7.55 |  | 90.9 |  | 44279.9 |  | 28.64 |  | 7.82 |  | 0.87 | i | 3.43 | i | 1.35 | c, i
61-0194 | 2022-10-12 08:00 | EDT | 0.961 |  | 16.057 |  | 7.53 |  | 91 |  | 44470.9 |  | 28.77 |  | 7.83 |  | 1.06 | i | 4.22 | i | 1.82 | c, i
61-0194 | 2022-10-12 08:15 | EDT | 0.961 |  | 16.082 |  | 7.51 |  | 90.8 |  | 44549.7 |  | 28.83 |  | 7.82 |  | 0.89 | i | 3.53 | i | 1.53 | c, i
61-0194 | 2022-10-12 08:30 | EDT | 0.962 |  | 16.162 |  | 7.46 |  | 90.5 |  | 44866.5 |  | 29.06 |  | 7.82 |  | 0.89 | i | 3.51 | i | 1.46 | c, i
61-0194 | 2022-10-12 08:45 | EDT | 0.962 |  | 16.191 |  | 7.33 |  | 89 |  | 44942.5 |  | 29.11 |  | 7.81 |  | 0.91 | i | 3.61 | i | 1.45 | c, i
61-0194 | 2022-10-12 09:00 | EDT | 0.963 |  | 16.146 |  | 7.42 |  | 89.9 |  | 44747.7 |  | 28.97 |  | 7.82 |  | 0.87 | i | 3.43 | i | 1.39 | c, i
61-0194 | 2022-10-12 09:15 | EDT | 0.964 |  | 16.191 |  | 7.5 |  | 91.1 |  | 44884 |  | 29.07 |  | 7.83 |  | 0.92 | i | 3.63 | i | 1.51 | c, i
61-0194 | 2022-10-12 09:30 | EDT | 0.964 |  | 16.226 |  | 7.56 |  | 91.8 |  | 44962.6 |  | 29.13 |  | 7.83 |  | 0.86 | i | 3.39 | i | 1.3 | c, i
61-0194 | 2022-10-12 09:45 | EDT | 0.964 |  | 16.214 |  | 7.6 |  | 92.3 |  | 45020.4 |  | 29.17 |  | 7.83 |  | 0.92 | i | 3.63 | i | 1.55 | c, i
61-0194 | 2022-10-12 10:00 | EDT | 0.966 |  | 16.399 |  | 7.63 |  | 93 |  | 45153.2 |  | 29.27 |  | 7.84 |  | 0.87 | i | 3.41 | i | 1.54 | c, i
61-0194 | 2022-10-12 10:15 | EDT | 0.965 |  | 16.322 |  | 7.91 |  | 96.3 |  | 45082 |  | 29.22 |  | 7.88 |  | 0.86 | i | 3.41 | i | 1.45 | c, i
61-0194 | 2022-10-12 10:30 | EDT | 0.966 |  | 16.329 |  | 7.91 |  | 96.4 |  | 45035.1 |  | 29.18 |  | 7.88 |  | 0.81 | i | 3.19 | i | 1.29 | c, i
61-0194 | 2022-10-12 10:45 | EDT | 0.966 |  | 16.427 |  | 7.8 |  | 95.1 |  | 45009.8 |  | 29.17 |  | 7.86 |  | 0.82 | i | 3.21 | i | 1.25 | c, i
61-0194 | 2022-10-12 11:00 | EDT | 0.965 |  | 16.581 |  | 7.79 |  | 95.2 |  | 44846.2 |  | 29.05 |  | 7.85 |  | 0.81 | i | 3.21 | i | 1.44 | c, i
61-0194 | 2022-10-12 11:15 | EDT | 0.963 |  | 16.645 |  | 7.75 |  | 94.8 |  | 44750.6 |  | 28.98 |  | 7.85 |  | 0.8 | i | 3.17 | i | 1.44 | c, i
61-0194 | 2022-10-12 11:30 | EDT | 0.961 |  | 16.621 |  | 7.7 |  | 94.2 |  | 44564.9 |  | 28.85 |  | 7.85 |  | 0.84 | i | 3.31 | i | 1.5 | c, i
61-0194 | 2022-10-12 11:45 | EDT | 0.96 |  | 16.563 |  | 7.69 |  | 93.8 |  | 44471.2 |  | 28.78 |  | 7.85 |  | 0.82 | i | 3.24 | i | 1.54 | c, i
61-0194 | 2022-10-12 12:00 | EDT | 0.959 |  | 16.668 |  | 7.74 |  | 94.6 |  | 44512.6 |  | 28.81 |  | 7.85 |  | 0.9 | i | 3.56 | i | 1.71 | c, i
61-0194 | 2022-10-12 12:15 | EDT | 0.955 |  | 16.602 |  | 7.81 |  | 95.4 |  | 44504.3 |  | 28.8 |  | 7.85 |  | 0.9 | i | 3.57 | i | 1.56 | c, i
61-0194 | 2022-10-12 12:30 | EDT | 0.953 |  | 16.555 |  | 7.77 |  | 94.9 |  | 44816 |  | 29.03 |  | 7.85 |  | 0.83 | i | 3.26 | i | 1.34 | c, i
61-0194 | 2022-10-12 12:45 | EDT | 0.951 |  | 16.654 |  | 7.72 |  | 94.5 |  | 44837.8 |  | 29.04 |  | 7.85 |  | 0.81 | i | 3.19 | i | 1.4 | c, i
61-0194 | 2022-10-12 13:00 | EDT | 0.952 |  | 16.82 |  | 7.78 |  | 95.5 |  | 44616.7 |  | 28.89 |  | 7.85 |  | 0.83 | i | 3.28 | i | 1.42 | c, i
61-0194 | 2022-10-12 13:15 | EDT | 0.953 |  | 17.017 |  | 7.83 |  | 96.4 |  | 44540.3 |  | 28.83 |  | 7.86 |  | 0.84 | i | 3.3 | i | 1.52 | c, i
61-0194 | 2022-10-12 13:30 | EDT | 0.946 |  | 16.698 |  | 7.73 |  | 94.7 |  | 44706.3 |  | 28.95 |  | 7.85 |  | 0.81 | i | 3.17 | i | 1.29 | c, i
61-0194 | 2022-10-12 13:45 | EDT | 0.947 |  | 16.736 |  | 7.8 |  | 95.7 |  | 44806.7 |  | 29.02 |  | 7.85 |  | 0.81 | i | 3.19 | i | 1.4 | c, i
61-0194 | 2022-10-12 14:00 | EDT | 0.942 |  | 16.466 |  | 7.96 |  | 97.2 |  | 45053.9 |  | 29.2 |  | 7.88 |  | 0.99 | i | 3.91 | i | 1.82 | c, i
61-0194 | 2022-10-12 14:15 | EDT | 0.938 |  | 16.405 |  | 8.13 |  | 99.1 |  | 44995.1 |  | 29.16 |  | 7.89 |  | 1.08 | i | 4.28 | i | 1.99 | c, i
61-0194 | 2022-10-12 14:30 | EDT | 0.934 |  | 17.212 |  | 7.88 |  | 97.3 |  | 44414.4 |  | 28.74 |  | 7.86 |  | 0.82 | i | 3.22 | i | 1.31 | c, i
61-0194 | 2022-10-12 14:45 | EDT | 0.933 |  | 17.152 |  | 7.84 |  | 96.7 |  | 44334.8 |  | 28.69 |  | 7.85 |  | 0.89 | i | 3.5 | i | 1.48 | c, i
61-0194 | 2022-10-12 15:00 | EDT | 0.932 |  | 16.947 |  | 7.8 |  | 95.8 |  | 44201 |  | 28.59 |  | 7.85 |  | 0.99 | i | 3.9 | i | 1.75 | c, i
61-0194 | 2022-10-12 15:15 | EDT | 0.931 |  | 16.903 |  | 7.86 |  | 96.5 |  | 44123.3 |  | 28.53 |  | 7.86 |  | 1.1 | i | 4.37 | i | 1.81 | c, i
61-0194 | 2022-10-12 15:30 | EDT | 0.932 |  | 16.848 |  | 7.89 |  | 96.7 |  | 44223.6 |  | 28.6 |  | 7.86 |  | 1.15 | i | 4.58 | i | 2.17 | c, i
61-0194 | 2022-10-12 15:45 | EDT | 0.93 |  | 16.826 |  | 7.92 |  | 97.1 |  | 44297.5 |  | 28.66 |  | 7.86 |  | 1.18 | i | 4.71 | i | 2.09 | c, i
61-0194 | 2022-10-12 16:00 | EDT | 0.928 |  | 16.832 |  | 7.93 |  | 97.3 |  | 44335.4 |  | 28.68 |  | 7.87 |  | 1.29 | i | 5.12 | i | 2.41 | c, i
61-0194 | 2022-10-12 16:15 | EDT | 0.929 |  | 16.899 |  | 7.95 |  | 97.7 |  | 44442.2 |  | 28.76 |  | 7.87 |  | 1.35 | i | 5.39 | i | 2.92 | c, i
61-0194 | 2022-10-12 16:30 | EDT | 0.928 |  | 16.991 |  | 7.96 |  | 98 |  | 44491.3 |  | 28.8 |  | 7.87 |  | 1.36 | i | 5.44 | i | 2.61 | c, i
61-0194 | 2022-10-12 16:45 | EDT | 0.932 |  | 17.009 |  | 7.97 |  | 98.1 |  | 44530.1 |  | 28.83 |  | 7.87 |  | 1.28 | i | 5.1 | i | 2.45 | c, i
61-0194 | 2022-10-12 17:00 | EDT | 0.929 |  | 17.008 |  | 7.95 |  | 97.9 |  | 44556.5 |  | 28.85 |  | 7.87 |  | 1.35 | i | 5.39 | i | 2.56 | c, i
61-0194 | 2022-10-12 17:15 | EDT | 0.925 |  | 16.975 |  | 7.92 |  | 97.6 |  | 44587.6 |  | 28.87 |  | 7.87 |  | 1.35 | i | 5.36 | i | 2.45 | c, i
61-0194 | 2022-10-12 17:30 | EDT | 0.929 |  | 16.957 |  | 7.92 |  | 97.4 |  | 44624.7 |  | 28.89 |  | 7.87 |  | 1.3 | i | 5.18 | i | 2.37 | c, i
61-0194 | 2022-10-12 17:45 | EDT | 0.93 |  | 16.926 |  | 7.91 |  | 97.3 |  | 44645.6 |  | 28.91 |  | 7.87 |  | 1.38 | i | 5.52 | i | 2.85 | c, i
61-0194 | 2022-10-12 18:00 | EDT | 0.93 |  | 16.924 |  | 7.88 |  | 96.9 |  | 44665.1 |  | 28.92 |  | 7.87 |  | 1.4 | i | 5.6 | i | 2.67 | c, i
61-0194 | 2022-10-12 18:15 | EDT | 0.932 |  | 16.901 |  | 7.9 |  | 97.1 |  | 44674.8 |  | 28.93 |  | 7.87 |  | 1.56 | i | 6.23 | i | 2.77 | c, i
61-0194 | 2022-10-12 18:30 | EDT | 0.931 |  | 16.901 |  | 7.88 |  | 96.9 |  | 44678.2 |  | 28.93 |  | 7.87 |  | 1.45 | i | 5.81 | i | 3.19 | c, i
61-0194 | 2022-10-12 18:45 | EDT | 0.93 |  | 16.888 |  | 7.89 |  | 97.1 |  | 44690.8 |  | 28.94 |  | 7.87 |  | 1.67 | i | 6.66 | i | 2.87 | c, i
61-0194 | 2022-10-12 19:00 | EDT | 0.93 |  | 16.879 |  | 7.87 |  | 96.7 |  | 44702.7 |  | 28.95 |  | 7.87 |  | 1.61 | i | 6.44 | i | 2.89 | c, i
61-0194 | 2022-10-12 19:15 | EDT | 0.929 |  | 16.874 |  | 7.87 |  | 96.8 |  | 44713.1 |  | 28.96 |  | 7.87 |  | 1.5 | i | 6 | i | 2.9 | c, i
61-0194 | 2022-10-12 19:30 | EDT | 0.931 |  | 16.878 |  | 7.9 |  | 97.1 |  | 44748.5 |  | 28.98 |  | 7.87 |  | 1.61 | i | 6.43 | i | 2.93 | c, i
61-0194 | 2022-10-12 19:45 | EDT | 0.932 |  | 16.915 |  | 7.92 |  | 97.5 |  | 44787.1 |  | 29.01 |  | 7.87 |  | 1.74 | i | 6.94 | i | 3.17 | c, i
61-0194 | 2022-10-12 20:00 | EDT | 0.929 |  | 16.93 |  | 7.91 |  | 97.4 |  | 44833.7 |  | 29.04 |  | 7.87 |  | 1.68 | i | 6.73 | i | 2.95 | c, i
61-0194 | 2022-10-12 20:15 | EDT | 0.93 |  | 16.938 |  | 7.92 |  | 97.6 |  | 44872.6 |  | 29.07 |  | 7.87 |  | 1.6 | i | 6.39 | i | 3.35 | c, i
61-0194 | 2022-10-12 20:30 | EDT | 0.931 |  | 16.92 |  | 7.89 |  | 97.2 |  | 44900.9 |  | 29.09 |  | 7.87 |  | 1.75 | i | 6.99 | i | 3.2 | c, i
61-0194 | 2022-10-12 20:45 | EDT | 0.929 |  | 16.939 |  | 7.92 |  | 97.5 |  | 44924 |  | 29.11 |  | 7.88 |  | 1.78 | i | 7.11 | i | 3.46 | c, i
61-0194 | 2022-10-12 21:00 | EDT | 0.93 |  | 16.939 |  | 7.9 |  | 97.3 |  | 44954.6 |  | 29.13 |  | 7.88 |  | 1.77 | i | 7.07 | i | 3.34 | c, i
61-0194 | 2022-10-12 21:15 | EDT | 0.929 |  | 16.909 |  | 7.87 |  | 96.9 |  | 44981.4 |  | 29.15 |  | 7.87 |  | 1.77 | i | 7.08 | i | 3.33 | c, i
61-0194 | 2022-10-12 21:30 | EDT | 0.928 |  | 16.894 |  | 7.84 |  | 96.5 |  | 44987 |  | 29.15 |  | 7.87 |  | 1.7 | i | 6.79 | i | 3.08 | c, i
61-0194 | 2022-10-12 21:45 | EDT | 0.928 |  | 16.869 |  | 7.86 |  | 96.8 |  | 44993 |  | 29.16 |  | 7.87 |  | 2.25 | i | 9.04 | i | 3.26 | c, i
61-0194 | 2022-10-12 22:00 | EDT | 0.929 |  | 16.824 |  | 7.87 |  | 96.8 |  | 45035.6 |  | 29.19 |  | 7.87 |  | 1.71 | i | 6.86 | i | 3.27 | c, i
61-0194 | 2022-10-12 22:15 | EDT | 0.93 |  | 16.803 |  | 7.88 |  | 96.9 |  | 45025.2 |  | 29.18 |  | 7.88 |  | 1.7 | i | 6.8 | i | 2.65 | c, i
61-0194 | 2022-10-12 22:30 | EDT | 0.926 |  | 16.774 |  | 7.91 |  | 97.2 |  | 45022.6 |  | 29.18 |  | 7.87 |  | 1.68 | i | 6.7 | i | 3.13 | c, i
61-0194 | 2022-10-12 22:45 | EDT | 0.928 |  | 16.741 |  | 7.92 |  | 97.2 |  | 45021.6 |  | 29.18 |  | 7.88 |  | 1.57 | i | 6.29 | i | 3 | c, i
61-0194 | 2022-10-12 23:00 | EDT | 0.925 |  | 16.718 |  | 7.93 |  | 97.4 |  | 45038.1 |  | 29.19 |  | 7.88 |  | 1.58 | i | 6.31 | i | 2.7 | c, i
61-0194 | 2022-10-12 23:15 | EDT | 0.924 |  | 16.697 |  | 7.93 |  | 97.3 |  | 45006.8 |  | 29.17 |  | 7.88 |  | 1.68 | i | 6.73 | i | 3.58 | c, i
61-0194 | 2022-10-12 23:30 | EDT | 0.924 |  | 16.701 |  | 7.97 |  | 97.7 |  | 44965.6 |  | 29.14 |  | 7.88 |  | 1.68 | i | 6.71 | i | 2.72 | c, i
61-0194 | 2022-10-12 23:45 | EDT | 0.924 |  | 16.737 |  | 7.96 |  | 97.7 |  | 44905.9 |  | 29.09 |  | 7.88 |  | 1.71 | i | 6.84 | i | 2.25 | c, i
61-0194 | 2022-10-13 | EDT | 0.921 |  | 16.75 |  | 7.94 |  | 97.5 |  | 44851 |  | 29.06 |  | 7.88 |  | 1.69 | i | 6.77 | i | 3.1 | c, i
61-0194 | 2022-10-13 00:15 | EDT | 0.92 |  | 16.75 |  | 7.86 |  | 96.5 |  | 44819.9 |  | 29.03 |  | 7.87 |  | 1.6 | i | 6.39 | i | 2.93 | c, i
61-0194 | 2022-10-13 00:30 | EDT | 0.918 |  | 16.775 |  | 7.84 |  | 96.3 |  | 44810.7 |  | 29.03 |  | 7.87 |  | 1.58 | i | 6.31 | i | 3.04 | c, i
61-0194 | 2022-10-13 00:45 | EDT | 0.918 |  | 16.829 |  | 7.78 |  | 95.6 |  | 44789.2 |  | 29.01 |  | 7.86 |  | 1.71 | i | 6.83 | i | 3.07 | c, i
61-0194 | 2022-10-13 01:00 | EDT | 0.916 |  | 16.831 |  | 7.8 |  | 95.9 |  | 44767.6 |  | 29 |  | 7.86 |  | 1.52 | i | 6.08 | i | 3.32 | c, i
61-0194 | 2022-10-13 01:15 | EDT | 0.914 |  | 16.828 |  | 7.82 |  | 96 |  | 44768.3 |  | 29 |  | 7.86 |  | 1.48 | i | 5.9 | i | 3.2 | c, i
61-0194 | 2022-10-13 01:30 | EDT | 0.909 |  | 16.81 |  | 7.82 |  | 96.1 |  | 44796.2 |  | 29.02 |  | 7.86 |  | 1.48 | i | 5.91 | i | 2.75 | c, i
61-0194 | 2022-10-13 01:45 | EDT | 0.909 |  | 16.678 |  | 7.8 |  | 95.6 |  | 44758.7 |  | 28.99 |  | 7.86 |  | 1.57 | i | 6.26 | i | 3.03 | c, i
61-0194 | 2022-10-13 02:00 | EDT | 0.908 |  | 16.586 |  | 7.78 |  | 95.1 |  | 44720.8 |  | 28.96 |  | 7.86 |  | 1.41 | i | 5.63 | i | 2.62 | c, i
61-0194 | 2022-10-13 02:15 | EDT | 0.91 |  | 16.571 |  | 7.76 |  | 94.9 |  | 44769 |  | 28.99 |  | 7.85 |  | 1.44 | i | 5.73 | i | 2.72 | c, i
61-0194 | 2022-10-13 02:30 | EDT | 0.91 |  | 16.549 |  | 7.69 |  | 93.9 |  | 44805.9 |  | 29.02 |  | 7.85 |  | 1.4 | i | 5.56 | i | 2.53 | c, i
61-0194 | 2022-10-13 02:45 | EDT | 0.905 |  | 16.55 |  | 7.63 |  | 93.3 |  | 44816.4 |  | 29.03 |  | 7.84 |  | 1.39 | i | 5.55 | i | 2.74 | c, i
61-0194 | 2022-10-13 03:00 | EDT | 0.906 |  | 16.532 |  | 7.64 |  | 93.4 |  | 44804.7 |  | 29.02 |  | 7.84 |  | 1.38 | i | 5.49 | i | 2.64 | c, i
61-0194 | 2022-10-13 03:15 | EDT | 0.905 |  | 16.518 |  | 7.63 |  | 93.1 |  | 44799.3 |  | 29.02 |  | 7.84 |  | 1.32 | i | 5.26 | i | 2.44 | c, i
61-0194 | 2022-10-13 03:30 | EDT | 0.897 |  | 16.499 |  | 7.65 |  | 93.3 |  | 44811.3 |  | 29.02 |  | 7.85 |  | 1.33 | i | 5.31 | i | 2.66 | c, i
61-0194 | 2022-10-13 03:45 | EDT | 0.902 |  | 16.496 |  | 7.67 |  | 93.6 |  | 44824.7 |  | 29.03 |  | 7.85 |  | 1.33 | i | 5.31 | i | 2.48 | c, i
61-0194 | 2022-10-13 04:00 | EDT | 0.901 |  | 16.488 |  | 7.66 |  | 93.5 |  | 44824.4 |  | 29.03 |  | 7.85 |  | 1.33 | i | 5.3 | i | 2.41 | c, i
61-0194 | 2022-10-13 04:15 | EDT | 0.9 |  | 16.484 |  | 7.67 |  | 93.7 |  | 44838.9 |  | 29.04 |  | 7.85 |  | 1.32 | i | 5.26 | i | 2.77 | c, i
61-0194 | 2022-10-13 04:30 | EDT | 0.899 |  | 16.479 |  | 7.71 |  | 94.1 |  | 44862.2 |  | 29.06 |  | 7.85 |  | 1.43 | i | 5.7 | i | 2.56 | c, i
61-0194 | 2022-10-13 04:45 | EDT | 0.902 |  | 16.489 |  | 7.7 |  | 94 |  | 44889.8 |  | 29.08 |  | 7.85 |  | 1.39 | i | 5.53 | i | 2.71 | c, i
61-0194 | 2022-10-13 05:00 | EDT | 0.902 |  | 16.499 |  | 7.69 |  | 94 |  | 44926.7 |  | 29.11 |  | 7.85 |  | 1.5 | i | 6 | i | 2.84 | c, i
61-0194 | 2022-10-13 05:15 | EDT | 0.898 |  | 16.507 |  | 7.75 |  | 94.7 |  | 44968.7 |  | 29.14 |  | 7.86 |  | 1.25 | i | 4.97 | i | 2.98 | c, i
61-0194 | 2022-10-13 05:30 | EDT | 0.894 |  | 16.501 |  | 7.78 |  | 95.1 |  | 44998.8 |  | 29.16 |  | 7.86 |  | 1.47 | i | 5.85 | i | 2.98 | c, i
61-0194 | 2022-10-13 05:45 | EDT | 0.891 |  | 16.506 |  | 7.78 |  | 95.1 |  | 45037.7 |  | 29.19 |  | 7.86 |  | 1.89 | i | 7.58 | i | 2.88 | c, i
61-0194 | 2022-10-13 06:00 | EDT | 0.893 |  | 16.48 |  | 7.79 |  | 95.2 |  | 45091.6 |  | 29.23 |  | 7.86 |  | 1.44 | i | 5.74 | i | 3.05 | c, i
61-0194 | 2022-10-13 06:15 | EDT | 0.889 |  | 16.438 |  | 7.79 |  | 95.1 |  | 45174.8 |  | 29.29 |  | 7.86 |  | 1.43 | i | 5.72 | i | 2.8 | c, i
61-0194 | 2022-10-13 06:30 | EDT | 0.884 |  | 16.418 |  | 7.8 |  | 95.2 |  | 45227.6 |  | 29.32 |  | 7.86 |  | 1.36 | i | 5.4 | i | 2.93 | c, i
61-0194 | 2022-10-13 06:45 | EDT | 0.893 |  | 16.438 |  | 7.79 |  | 95.1 |  | 45222.4 |  | 29.32 |  | 7.86 |  | 1.46 | i | 5.84 | i | 2.98 | c, i
61-0194 | 2022-10-13 07:00 | EDT | 0.891 |  | 16.442 |  | 7.79 |  | 95.2 |  | 45232.1 |  | 29.33 |  | 7.86 |  | 1.31 | i | 5.22 | i | 2.98 | c, i
61-0194 | 2022-10-13 07:15 | EDT | 0.893 |  | 16.45 |  | 7.78 |  | 95.1 |  | 45245.8 |  | 29.34 |  | 7.86 |  | 1.39 | i | 5.54 | i | 2.71 | c, i
61-0194 | 2022-10-13 07:30 | EDT | 0.888 |  | 16.434 |  | 7.79 |  | 95.1 |  | 45257.9 |  | 29.35 |  | 7.86 |  | 1.26 | i | 5.02 | i | 2.61 | c, i
61-0194 | 2022-10-13 07:45 | EDT | 0.891 |  | 16.417 |  | 7.79 |  | 95.2 |  | 45285.8 |  | 29.36 |  | 7.86 |  | 1.03 | i | 4.07 | i | 2.58 | c, i
61-0194 | 2022-10-13 08:00 | EDT | 0.894 |  | 16.434 |  | 7.73 |  | 94.5 |  | 45380.8 |  | 29.43 |  | 7.86 |  | 1.25 | i | 4.99 | i | 2.52 | c, i
61-0194 | 2022-10-13 08:15 | EDT | 0.884 |  | 16.44 |  | 7.72 |  | 94.4 |  | 45443.3 |  | 29.48 |  | 7.86 |  | 1.24 | i | 4.93 | i | 2.43 | c, i
61-0194 | 2022-10-13 08:30 | EDT | 0.887 |  | 16.463 |  | 7.69 |  | 94.1 |  | 45482.9 |  | 29.51 |  | 7.86 |  | 1.2 | i | 4.75 | i | 2.48 | c, i
61-0194 | 2022-10-13 08:45 | EDT | 0.891 |  | 16.457 |  | 7.69 |  | 94.1 |  | 45518.5 |  | 29.53 |  | 7.86 |  | 1.17 | i | 4.63 | i | 2.39 | c, i
61-0194 | 2022-10-13 09:00 | EDT | 0.889 |  | 16.467 |  | 7.67 |  | 93.8 |  | 45555 |  | 29.56 |  | 7.86 |  | 1.16 | i | 4.59 | i | 2.38 | c, i
61-0194 | 2022-10-13 09:15 | EDT | 0.889 |  | 16.475 |  | 7.66 |  | 93.8 |  | 45584.2 |  | 29.58 |  | 7.86 |  | 1.2 | i | 4.76 | i | 2.36 | c, i
61-0194 | 2022-10-13 09:30 | EDT | 0.871 |  | 16.47 |  | 7.64 |  | 93.5 |  | 45606.2 |  | 29.6 |  | 7.85 |  | 1.17 | i | 4.66 | i | 2.35 | c, i
61-0194 | 2022-10-13 09:45 | EDT | 0.892 |  | 16.456 |  | 7.62 |  | 93.3 |  | 45642.9 |  | 29.62 |  | 7.85 |  | 1.12 | i | 4.43 | i | 2.24 | c, i
61-0194 | 2022-10-13 10:00 | EDT | 0.891 |  | 16.451 |  | 7.62 |  | 93.3 |  | 45670.2 |  | 29.64 |  | 7.85 |  | 1.1 | i | 4.37 | i | 2.3 | c, i
61-0194 | 2022-10-13 10:15 | EDT | 0.891 |  | 16.457 |  | 7.6 |  | 93.1 |  | 45678.6 |  | 29.65 |  | 7.85 |  | 1.15 | i | 4.58 | i | 2.45 | c, i
61-0194 | 2022-10-13 10:30 | EDT | 0.896 |  | 16.459 |  | 7.62 |  | 93.3 |  | 45690.9 |  | 29.66 |  | 7.85 |  | 1.15 | i | 4.59 | i | 2.33 | c, i
61-0194 | 2022-10-13 10:45 | EDT | 0.886 |  | 16.47 |  | 7.6 |  | 93.1 |  | 45693.7 |  | 29.66 |  | 7.85 |  | 1.17 | i | 4.67 | i | 2.32 | c, i
61-0194 | 2022-10-13 11:00 | EDT | 0.882 |  | 16.482 |  | 7.6 |  | 93.1 |  | 45668.1 |  | 29.64 |  | 7.85 |  | 1.21 | i | 4.81 | i | 2.24 | c, i
61-0194 | 2022-10-13 11:15 | EDT | 0.876 |  | 16.482 |  | 7.64 |  | 93.5 |  | 45662 |  | 29.64 |  | 7.86 |  | 1.21 | i | 4.82 | i | 2.41 | c, i
61-0194 | 2022-10-13 11:30 | EDT | 0.888 |  | 16.465 |  | 7.67 |  | 93.9 |  | 45695.4 |  | 29.66 |  | 7.86 |  | 1.19 | i | 4.74 | i | 2.37 | c, i
61-0194 | 2022-10-13 11:45 | EDT | 0.876 |  | 16.46 |  | 7.71 |  | 94.4 |  | 45725.5 |  | 29.68 |  | 7.86 |  | 1.25 | i | 4.97 | i | 2.76 | c, i
61-0194 | 2022-10-13 12:00 | EDT | 0.887 |  | 16.456 |  | 7.75 |  | 95 |  | 45767 |  | 29.71 |  | 7.87 |  | 1.31 | i | 5.22 | i | 2.75 | c, i
61-0194 | 2022-10-13 12:15 | EDT | 0.857 |  | 16.454 |  | 7.8 |  | 95.6 |  | 45830.9 |  | 29.76 |  | 7.87 |  | 1.36 | i | 5.42 | i | 2.77 | c, i
61-0194 | 2022-10-13 12:30 | EDT | 0.874 |  | 16.458 |  | 7.8 |  | 95.5 |  | 45715 |  | 29.67 |  | 7.87 |  | 1.28 | i | 5.09 | i | 2.71 | c, i
61-0194 | 2022-10-13 12:45 | EDT | 0.873 |  | 16.474 |  | 7.76 |  | 95.1 |  | 45611 |  | 29.6 |  | 7.87 |  | 1.41 | i | 5.62 | i | 2.92 | c, i
61-0194 | 2022-10-13 13:00 | EDT | 0.871 |  | 16.487 |  | 7.8 |  | 95.5 |  | 45572.9 |  | 29.57 |  | 7.87 |  | 1.36 | i | 5.43 | i | 2.93 | c, i
61-0194 | 2022-10-13 13:15 | EDT | 0.87 |  | 16.532 |  | 7.74 |  | 94.8 |  | 45517.6 |  | 29.53 |  | 7.86 |  | 1.33 | i | 5.32 | i | 2.8 | c, i
61-0194 | 2022-10-13 13:30 | EDT | 0.857 |  | 16.578 |  | 7.71 |  | 94.6 |  | 45487.2 |  | 29.51 |  | 7.86 |  | 1.36 | i | 5.43 | i | 2.93 | c, i
61-0194 | 2022-10-13 13:45 | EDT | 0.869 |  | 16.601 |  | 7.74 |  | 94.9 |  | 45465.6 |  | 29.5 |  | 7.86 |  | 1.38 | i | 5.52 | i | 2.93 | c, i
61-0194 | 2022-10-13 14:00 | EDT | 0.872 |  | 16.526 |  | 7.86 |  | 96.3 |  | 45432 |  | 29.47 |  | 7.87 |  | 1.47 | i | 5.86 | i | 2.71 | c, i
61-0194 | 2022-10-13 14:15 | EDT | 0.863 |  | 16.64 |  | 7.86 |  | 96.5 |  | 45331.8 |  | 29.4 |  | 7.87 |  | 1.69 | i | 6.75 | i | 3.68 | c, i
61-0194 | 2022-10-13 14:30 | EDT | 0.872 |  | 16.654 |  | 7.9 |  | 96.9 |  | 45220.1 |  | 29.32 |  | 7.88 |  | 1.72 | i | 6.9 | i | 3.74 | c, i
61-0194 | 2022-10-13 14:45 | EDT | 0.859 |  | 16.661 |  | 7.91 |  | 97 |  | 45162.4 |  | 29.28 |  | 7.87 |  | 1.7 | i | 6.79 | i | 4.21 | c, i
61-0194 | 2022-10-13 15:00 | EDT | 0.861 |  | 16.639 |  | 7.91 |  | 96.9 |  | 45133.2 |  | 29.26 |  | 7.87 |  | 1.69 | i | 6.78 | i | 3.65 | c, i
61-0194 | 2022-10-13 15:15 | EDT | 0.858 |  | 16.661 |  | 7.94 |  | 97.4 |  | 45091.6 |  | 29.23 |  | 7.88 |  | 2.03 | i | 8.12 | i | 4.83 | c, i
61-0194 | 2022-10-13 15:30 | EDT | 0.867 |  | 16.665 |  | 7.89 |  | 96.8 |  | 45012.1 |  | 29.17 |  | 7.87 |  | 1.61 | i | 6.43 | i | 3.28 | c, i
61-0194 | 2022-10-13 15:45 | EDT | 0.862 |  | 16.645 |  | 7.85 |  | 96.2 |  | 44970.5 |  | 29.14 |  | 7.86 |  | 1.43 | i | 5.7 | i | 2.85 | c, i
61-0194 | 2022-10-13 16:00 | EDT | 0.855 |  | 16.634 |  | 7.83 |  | 95.9 |  | 44894.1 |  | 29.09 |  | 7.86 |  | 1.39 | i | 5.55 | i | 2.88 | c, i
61-0194 | 2022-10-13 16:15 | EDT | 0.846 |  | 16.642 |  | 7.83 |  | 95.9 |  | 44882.6 |  | 29.08 |  | 7.86 |  | 1.33 | i | 5.3 | i | 2.85 | c, i
61-0194 | 2022-10-13 16:30 | EDT | 0.854 |  | 16.66 |  | 7.86 |  | 96.3 |  | 44895.5 |  | 29.09 |  | 7.86 |  | 1.5 | i | 5.99 | i | 3.03 | c, i
61-0194 | 2022-10-13 16:45 | EDT | 0.845 |  | 16.675 |  | 7.9 |  | 96.9 |  | 44930.5 |  | 29.11 |  | 7.87 |  | 1.76 | i | 7.03 | i | 3.06 | c, i
61-0194 | 2022-10-13 17:00 | EDT | 0.853 |  | 16.708 |  | 7.93 |  | 97.3 |  | 45056.4 |  | 29.2 |  | 7.88 |  | 1.86 | i | 7.43 | i | 3.83 | c, i
61-0194 | 2022-10-13 17:15 | EDT | 0.857 |  | 16.716 |  | 7.96 |  | 97.8 |  | 45231.7 |  | 29.33 |  | 7.89 |  | 2.06 | i | 8.24 | i | 4.13 | c, i
61-0194 | 2022-10-13 17:30 | EDT | 0.846 |  | 16.706 |  | 7.96 |  | 97.8 |  | 45310.9 |  | 29.39 |  | 7.89 |  | 2.05 | i | 8.22 | i | 3.97 | c, i
61-0194 | 2022-10-13 17:45 | EDT | 0.86 |  | 16.658 |  | 7.89 |  | 96.9 |  | 45459.5 |  | 29.49 |  | 7.88 |  | 2 | i | 8.01 | i | 4.31 | c, i
61-0194 | 2022-10-13 18:00 | EDT | 0.845 |  | 16.637 |  | 7.85 |  | 96.4 |  | 45544.2 |  | 29.55 |  | 7.87 |  | 1.91 | i | 7.64 | i | 4.17 | c, i
61-0194 | 2022-10-13 18:15 | EDT | 0.851 |  | 16.614 |  | 7.81 |  | 95.8 |  | 45610.5 |  | 29.6 |  | 7.87 |  | 2.04 | i | 8.17 | i | 5.04 | c, i
61-0194 | 2022-10-13 18:30 | EDT | 0.852 |  | 16.606 |  | 7.81 |  | 95.9 |  | 45604.4 |  | 29.6 |  | 7.87 |  | 1.8 | i | 7.21 | i | 4.98 | c, i
61-0194 | 2022-10-13 18:45 | EDT | 0.85 |  | 16.595 |  | 7.8 |  | 95.7 |  | 45640.2 |  | 29.62 |  | 7.87 |  | 1.92 | i | 7.7 | i | 3.98 | c, i
61-0194 | 2022-10-13 19:00 | EDT | 0.848 |  | 16.589 |  | 7.81 |  | 95.8 |  | 45664.8 |  | 29.64 |  | 7.87 |  | 1.88 | i | 7.54 | i | 4.13 | c, i
61-0194 | 2022-10-13 19:15 | EDT | 0.858 |  | 16.584 |  | 7.84 |  | 96.2 |  | 45706.7 |  | 29.67 |  | 7.88 |  | 2.02 | i | 8.08 | i | 4.52 | c, i
61-0194 | 2022-10-13 19:30 | EDT | 0.835 |  | 16.579 |  | 7.85 |  | 96.4 |  | 45758 |  | 29.71 |  | 7.88 |  | 1.91 | i | 7.64 | i | 3.56 | c, i
61-0194 | 2022-10-13 19:45 | EDT | 0.832 |  | 16.574 |  | 7.88 |  | 96.8 |  | 45820.1 |  | 29.75 |  | 7.88 |  | 1.89 | i | 7.59 | i | 3.43 | c, i
61-0194 | 2022-10-13 20:00 | EDT | 0.841 |  | 16.57 |  | 7.86 |  | 96.6 |  | 45881.7 |  | 29.8 |  | 7.88 |  | 1.97 | i | 7.9 | i | 4.51 | c, i
61-0194 | 2022-10-13 20:15 | EDT | 0.855 |  | 16.575 |  | 7.81 |  | 96 |  | 45963.8 |  | 29.86 |  | 7.88 |  | 1.95 | i | 7.83 | i | 3.81 | c, i
61-0194 | 2022-10-13 20:30 | EDT | 0.852 |  | 16.583 |  | 7.77 |  | 95.6 |  | 46046.2 |  | 29.92 |  | 7.87 |  | 1.69 | i | 6.75 | i | 3.83 | c, i
61-0194 | 2022-10-13 20:45 | EDT | 0.855 |  | 16.593 |  | 7.74 |  | 95.1 |  | 46050.1 |  | 29.92 |  | 7.87 |  | 1.67 | i | 6.68 | i | 3.36 | c, i
61-0194 | 2022-10-13 21:00 | EDT | 0.845 |  | 16.598 |  | 7.72 |  | 95 |  | 46044.5 |  | 29.91 |  | 7.87 |  | 1.5 | i | 5.98 | i | 4.27 | c, i
61-0194 | 2022-10-13 21:15 | EDT | 0.852 |  | 16.611 |  | 7.69 |  | 94.7 |  | 46121.1 |  | 29.97 |  | 7.87 |  | 1.45 | i | 5.79 | i | 3.11 | c, i
61-0194 | 2022-10-13 21:30 | EDT | 0.85 |  | 16.617 |  | 7.68 |  | 94.5 |  | 46148.1 |  | 29.99 |  | 7.87 |  | 1.45 | i | 5.77 | i | 2.93 | c, i
61-0194 | 2022-10-13 21:45 | EDT | 0.848 |  | 16.618 |  | 7.66 |  | 94.3 |  | 46165.6 |  | 30 |  | 7.86 |  | 1.48 | i | 5.9 | i | 2.89 | c, i
61-0194 | 2022-10-13 22:00 | EDT | 0.848 |  | 16.618 |  | 7.64 |  | 94 |  | 46181.4 |  | 30.01 |  | 7.86 |  | 1.41 | i | 5.62 | i | 5.3 | c, i
61-0194 | 2022-10-13 22:15 | EDT | 0.844 |  | 16.62 |  | 7.64 |  | 94 |  | 46214.1 |  | 30.04 |  | 7.86 |  | 1.47 | i | 5.86 | i | 3.06 | c, i
61-0194 | 2022-10-13 22:30 | EDT | 0.848 |  | 16.627 |  | 7.69 |  | 94.7 |  | 46222.1 |  | 30.04 |  | 7.87 |  | 1.63 | i | 6.51 | i | 3.56 | c, i
61-0194 | 2022-10-13 22:45 | EDT | 0.841 |  | 16.629 |  | 7.7 |  | 94.9 |  | 46195.6 |  | 30.02 |  | 7.87 |  | 1.43 | i | 5.72 | i | 3.38 | c, i
61-0194 | 2022-10-13 23:00 | EDT | 0.84 |  | 16.632 |  | 7.71 |  | 95 |  | 46185.7 |  | 30.02 |  | 7.87 |  | 1.67 | i | 6.68 | i | 3.6 | c, i
61-0194 | 2022-10-13 23:15 | EDT | 0.838 |  | 16.64 |  | 7.73 |  | 95.2 |  | 46143.1 |  | 29.99 |  | 7.88 |  | 1.66 | i | 6.64 | i | 3.61 | c, i
61-0194 | 2022-10-13 23:30 | EDT | 0.84 |  | 16.642 |  | 7.7 |  | 94.9 |  | 46132.1 |  | 29.98 |  | 7.87 |  | 1.68 | i | 6.74 | i | 3.45 | c, i
61-0194 | 2022-10-13 23:45 | EDT | 0.836 |  | 16.638 |  | 7.66 |  | 94.4 |  | 46122.4 |  | 29.97 |  | 7.87 |  | 1.45 | i | 5.8 | i | 3.1 | c, i
61-0194 | 2022-10-14 | EDT | 0.835 |  | 16.643 |  | 7.66 |  | 94.3 |  | 46023.6 |  | 29.9 |  | 7.87 |  | 1.53 | i | 6.11 | i | 3.01 | c, i
61-0194 | 2022-10-14 00:15 | EDT | 0.832 |  | 16.64 |  | 7.65 |  | 94.1 |  | 46072.6 |  | 29.94 |  | 7.86 |  | 1.48 | i | 5.93 | i | 3.16 | c, i
61-0194 | 2022-10-14 00:30 | EDT | 0.831 |  | 16.646 |  | 7.65 |  | 94.2 |  | 46083.4 |  | 29.94 |  | 7.86 |  | 1.37 | i | 5.48 | i | 2.4 | c, i
61-0194 | 2022-10-14 00:45 | EDT | 0.835 |  | 16.657 |  | 7.67 |  | 94.4 |  | 46066.2 |  | 29.93 |  | 7.87 |  | 1.41 | i | 5.63 | i | 3 | c, i
61-0194 | 2022-10-14 01:00 | EDT | 0.831 |  | 16.65 |  | 7.62 |  | 93.8 |  | 46090 |  | 29.95 |  | 7.87 |  | 1.33 | i | 5.31 | i | 3.07 | c, i
61-0194 | 2022-10-14 01:15 | EDT | 0.833 |  | 16.656 |  | 7.62 |  | 93.8 |  | 46060.9 |  | 29.93 |  | 7.86 |  | 1.41 | i | 5.6 | i | 2.53 | c, i
61-0194 | 2022-10-14 01:30 | EDT | 0.833 |  | 16.659 |  | 7.62 |  | 93.8 |  | 45956 |  | 29.85 |  | 7.86 |  | 1.3 | i | 5.18 | i | 2.38 | c, i
61-0194 | 2022-10-14 01:45 | EDT | 0.833 |  | 16.665 |  | 7.69 |  | 94.7 |  | 45813 |  | 29.75 |  | 7.87 |  | 1.42 | i | 5.67 | i | 3.21 | c, i
61-0194 | 2022-10-14 02:00 | EDT | 0.825 |  | 16.672 |  | 7.74 |  | 95.1 |  | 45429 |  | 29.47 |  | 7.87 |  | 1.4 | i | 5.56 | i | 3.03 | c, i
61-0194 | 2022-10-14 02:15 | EDT | 0.829 |  | 16.68 |  | 7.73 |  | 94.9 |  | 45340.7 |  | 29.41 |  | 7.87 |  | 1.43 | i | 5.71 | i | 2.9 | c, i
61-0194 | 2022-10-14 02:30 | EDT | 0.826 |  | 16.675 |  | 7.72 |  | 94.8 |  | 45397.2 |  | 29.45 |  | 7.87 |  | 1.37 | i | 5.48 | i | 2.87 | c, i
61-0194 | 2022-10-14 02:45 | EDT | 0.823 |  | 16.695 |  | 7.73 |  | 94.9 |  | 45271.7 |  | 29.36 |  | 7.87 |  | 1.38 | i | 5.51 | i | 2.88 | c, i
61-0194 | 2022-10-14 03:00 | EDT | 0.822 |  | 16.704 |  | 7.73 |  | 94.9 |  | 45209.3 |  | 29.31 |  | 7.87 |  | 1.61 | i | 6.44 | i | 3.06 | c, i
61-0194 | 2022-10-14 03:15 | EDT | 0.822 |  | 16.722 |  | 7.73 |  | 94.8 |  | 45101.9 |  | 29.24 |  | 7.87 |  | 1.67 | i | 6.66 | i | 2.97 | c, i
61-0194 | 2022-10-14 03:30 | EDT | 0.819 |  | 16.735 |  | 7.72 |  | 94.8 |  | 45027.9 |  | 29.18 |  | 7.87 |  | 1.3 | i | 5.17 | i | 2.64 | c, i
61-0194 | 2022-10-14 03:45 | EDT | 0.817 |  | 16.746 |  | 7.71 |  | 94.6 |  | 44946.1 |  | 29.12 |  | 7.87 |  | 1.29 | i | 5.13 | i | 2.61 | c, i
61-0194 | 2022-10-14 04:00 | EDT | 0.817 |  | 16.751 |  | 7.69 |  | 94.4 |  | 44926.3 |  | 29.11 |  | 7.87 |  | 1.34 | i | 5.36 | i | 3.86 | c, i
61-0194 | 2022-10-14 04:15 | EDT | 0.817 |  | 16.755 |  | 7.68 |  | 94.3 |  | 44925.7 |  | 29.11 |  | 7.86 |  | 1.23 | i | 4.91 | i | 2.46 | c, i
61-0194 | 2022-10-14 04:30 | EDT | 0.82 |  | 16.753 |  | 7.71 |  | 94.7 |  | 44972 |  | 29.14 |  | 7.87 |  | 1.31 | i | 5.22 | i | 2.69 | c, i
61-0194 | 2022-10-14 04:45 | EDT | 0.822 |  | 16.749 |  | 7.74 |  | 95.1 |  | 45064.5 |  | 29.21 |  | 7.87 |  | 1.11 | i | 4.41 | i | 1.99 | c, i
61-0194 | 2022-10-14 05:00 | EDT | 0.816 |  | 16.749 |  | 7.76 |  | 95.2 |  | 45035.7 |  | 29.19 |  | 7.87 |  | 1.27 | i | 5.05 | i | 2.58 | c, i
61-0194 | 2022-10-14 05:15 | EDT | 0.812 |  | 16.745 |  | 7.75 |  | 95.2 |  | 45125.5 |  | 29.25 |  | 7.87 |  | 1.25 | i | 4.96 | i | 2.59 | c, i
61-0194 | 2022-10-14 05:30 | EDT | 0.817 |  | 16.752 |  | 7.73 |  | 95 |  | 45281.2 |  | 29.37 |  | 7.86 |  | 1.2 | i | 4.75 | i | 2.53 | c, i
61-0194 | 2022-10-14 05:45 | EDT | 0.816 |  | 16.746 |  | 7.7 |  | 94.7 |  | 45547.4 |  | 29.56 |  | 7.86 |  | 1.11 | i | 4.4 | i | 2.17 | c, i
61-0194 | 2022-10-14 06:00 | EDT | 0.807 |  | 16.73 |  | 7.65 |  | 94.2 |  | 45816.8 |  | 29.75 |  | 7.86 |  | 1.14 | i | 4.51 | i | 2.27 | c, i
61-0194 | 2022-10-14 06:15 | EDT | 0.809 |  | 16.73 |  | 7.65 |  | 94.2 |  | 45828.4 |  | 29.76 |  | 7.86 |  | 1.12 | i | 4.45 | i | 2.2 | c, i
61-0194 | 2022-10-14 06:30 | EDT | 0.803 |  | 16.737 |  | 7.65 |  | 94.2 |  | 45804.5 |  | 29.74 |  | 7.86 |  | 1.09 | i | 4.31 | i | 2.22 | c, i
61-0194 | 2022-10-14 06:45 | EDT | 0.799 |  | 16.724 |  | 7.64 |  | 94.1 |  | 45795.2 |  | 29.74 |  | 7.86 |  | 1.14 | i | 4.52 | i | 2.68 | c, i
61-0194 | 2022-10-14 07:00 | EDT | 0.807 |  | 16.723 |  | 7.61 |  | 93.7 |  | 45814 |  | 29.75 |  | 7.86 |  | 1.1 | i | 4.35 | i | 2.17 | c, i
61-0194 | 2022-10-14 07:15 | EDT | 0.808 |  | 16.754 |  | 7.63 |  | 94 |  | 45853.7 |  | 29.78 |  | 7.86 |  | 0.95 | i | 3.77 | i | 1.76 | c, i
61-0194 | 2022-10-14 07:30 | EDT | 0.805 |  | 16.739 |  | 7.63 |  | 94 |  | 45804.1 |  | 29.74 |  | 7.86 |  | 0.95 | i | 3.76 | i | 1.82 | c, i
61-0194 | 2022-10-14 07:45 | EDT | 0.791 |  | 16.733 |  | 7.65 |  | 94.1 |  | 45735.7 |  | 29.69 |  | 7.86 |  | 0.96 | i | 3.81 | i | 1.95 | c, i
61-0194 | 2022-10-14 08:00 | EDT | 0.795 |  | 16.74 |  | 7.64 |  | 94.1 |  | 45658.1 |  | 29.64 |  | 7.86 |  | 0.96 | i | 3.81 | i | 1.9 | c, i
61-0194 | 2022-10-14 08:15 | EDT | 0.797 |  | 16.735 |  | 7.64 |  | 94.1 |  | 45652.8 |  | 29.63 |  | 7.86 |  | 0.98 | i | 3.88 | i | 1.85 | c, i
61-0194 | 2022-10-14 08:30 | EDT | 0.792 |  | 16.749 |  | 7.63 |  | 93.9 |  | 45723.2 |  | 29.68 |  | 7.86 |  | 0.88 | i | 3.49 | i | 1.61 | c, i
61-0194 | 2022-10-14 08:45 | EDT | 0.782 |  | 16.786 |  | 7.62 |  | 94 |  | 45827.6 |  | 29.76 |  | 7.86 |  | 0.85 | i | 3.34 | i | 1.53 | c, i
61-0194 | 2022-10-14 09:00 | EDT | 0.806 |  | 16.786 |  | 7.6 |  | 93.7 |  | 45838.6 |  | 29.77 |  | 7.85 |  | 0.84 | i | 3.32 | i | 1.47 | c, i
61-0194 | 2022-10-14 09:15 | EDT | 0.808 |  | 16.802 |  | 7.61 |  | 93.9 |  | 45808.6 |  | 29.75 |  | 7.86 |  | 0.8 | i | 3.15 | i | 1.43 | c, i
61-0194 | 2022-10-14 09:30 | EDT | 0.805 |  | 16.811 |  | 7.63 |  | 94.1 |  | 45773.6 |  | 29.72 |  | 7.86 |  | 0.85 | i | 3.34 | i | 1.58 | c, i
61-0194 | 2022-10-14 09:45 | EDT | 0.806 |  | 16.815 |  | 7.63 |  | 94.1 |  | 45744.1 |  | 29.7 |  | 7.85 |  | 0.8 | i | 3.15 | i | 1.5 | c, i
61-0194 | 2022-10-14 10:00 | EDT | 0.805 |  | 16.822 |  | 7.64 |  | 94.2 |  | 45718.6 |  | 29.68 |  | 7.86 |  | 0.86 | i | 3.39 | i | 1.59 | c, i
61-0194 | 2022-10-14 10:15 | EDT | 0.812 |  | 16.828 |  | 7.63 |  | 94.1 |  | 45704.4 |  | 29.67 |  | 7.86 |  | 0.88 | i | 3.48 | i | 1.62 | c, i
61-0194 | 2022-10-14 10:30 | EDT | 0.814 |  | 16.837 |  | 7.63 |  | 94.1 |  | 45688 |  | 29.66 |  | 7.86 |  | 0.94 | i | 3.71 | i | 1.66 | c, i
61-0194 | 2022-10-14 10:45 | EDT | 0.815 |  | 16.872 |  | 7.65 |  | 94.4 |  | 45651.7 |  | 29.63 |  | 7.86 |  | 0.89 | i | 3.52 | i | 1.63 | c, i
61-0194 | 2022-10-14 11:00 | EDT | 0.82 |  | 16.88 |  | 7.63 |  | 94.1 |  | 45581.4 |  | 29.58 |  | 7.86 |  | 0.9 | i | 3.57 | i | 1.59 | c, i
61-0194 | 2022-10-14 11:15 | EDT | 0.823 |  | 16.894 |  | 7.57 |  | 93.4 |  | 45565.7 |  | 29.57 |  | 7.85 |  | 0.91 | i | 3.61 | i | 1.44 | c, i
61-0194 | 2022-10-14 11:30 | EDT | 0.824 |  | 16.987 |  | 7.83 |  | 96.6 |  | 45193.2 |  | 29.3 |  | 7.88 |  | 1.01 | i | 3.99 | i | 2.21 | c, i
61-0194 | 2022-10-14 11:45 | EDT | 0.824 |  | 17.044 |  | 7.84 |  | 96.8 |  | 45069.7 |  | 29.22 |  | 7.88 |  | 0.91 | i | 3.59 | i | 1.76 | c, i
61-0194 | 2022-10-14 12:00 | EDT | 0.822 |  | 17.089 |  | 7.86 |  | 97.2 |  | 44922.5 |  | 29.11 |  | 7.88 |  | 0.9 | i | 3.55 | i | 1.55 | c, i
61-0194 | 2022-10-14 12:15 | EDT | 0.819 |  | 17.126 |  | 7.88 |  | 97.5 |  | 44933.4 |  | 29.12 |  | 7.89 |  | 0.91 | i | 3.6 | i | 2.03 | c, i
61-0194 | 2022-10-14 12:30 | EDT | 0.82 |  | 17.157 |  | 7.91 |  | 97.8 |  | 44846 |  | 29.05 |  | 7.89 |  | 0.9 | i | 3.56 | i | 1.57 | c, i
61-0194 | 2022-10-14 12:45 | EDT | 0.823 |  | 17.189 |  | 7.92 |  | 98 |  | 44716.7 |  | 28.96 |  | 7.88 |  | 1.01 | i | 4.02 | i | 1.89 | c, i
61-0194 | 2022-10-14 13:00 | EDT | 0.824 |  | 17.25 |  | 7.94 |  | 98.4 |  | 44677.5 |  | 28.93 |  | 7.89 |  | 0.97 | i | 3.84 | i | 1.84 | c, i
61-0194 | 2022-10-14 13:15 | EDT | 0.824 |  | 17.415 |  | 7.9 |  | 98.1 |  | 44564.9 |  | 28.85 |  | 7.88 |  | 0.73 | i | 2.88 | i | 1.15 | c, i
61-0194 | 2022-10-14 13:30 | EDT | 0.823 |  | 17.673 |  | 7.87 |  | 98.1 |  | 44408.9 |  | 28.74 |  | 7.88 |  | 0.69 | i | 2.71 | i | 0.97 | c, i
61-0194 | 2022-10-14 13:45 | EDT | 0.824 |  | 17.356 |  | 7.95 |  | 98.5 |  | 44461.2 |  | 28.78 |  | 7.88 |  | 0.93 | i | 3.66 | i | 1.55 | c, i
61-0194 | 2022-10-14 14:00 | EDT | 0.817 |  | 17.678 |  | 7.95 |  | 99.1 |  | 44448.9 |  | 28.77 |  | 7.87 |  | 0.76 | i | 3.01 | i | 1.24 | c, i
61-0194 | 2022-10-14 14:15 | EDT | 0.82 |  | 17.75 |  | 7.98 |  | 99.7 |  | 44481 |  | 28.8 |  | 7.88 |  | 0.9 | i | 3.56 | i | 1.63 | c, i
61-0194 | 2022-10-14 14:30 | EDT | 0.816 |  | 17.761 |  | 7.99 |  | 99.8 |  | 44329 |  | 28.69 |  | 7.88 |  | 0.92 | i | 3.65 | i | 1.58 | c, i
61-0194 | 2022-10-14 14:45 | EDT | 0.818 |  | 17.748 |  | 7.93 |  | 99 |  | 44299.3 |  | 28.66 |  | 7.87 |  | 0.98 | i | 3.89 | i | 1.71 | c, i
61-0194 | 2022-10-14 15:00 | EDT | 0.818 |  | 17.945 |  | 7.93 |  | 99.3 |  | 44180.9 |  | 28.58 |  | 7.87 |  | 0.99 | i | 3.91 | i | 1.51 | c, i
61-0194 | 2022-10-14 15:15 | EDT | 0.817 |  | 17.842 |  | 7.86 |  | 98.3 |  | 44178.4 |  | 28.58 |  | 7.85 |  | 0.92 | i | 3.64 | i | 1.51 | c, i
61-0194 | 2022-10-14 15:30 | EDT | 0.819 |  | 18.083 |  | 7.88 |  | 98.9 |  | 44160.5 |  | 28.57 |  | 7.86 |  | 1 | i | 3.97 | i | 1.58 | c, i
61-0194 | 2022-10-14 15:45 | EDT | 0.821 |  | 17.92 |  | 7.96 |  | 99.6 |  | 44154.1 |  | 28.56 |  | 7.87 |  | 1.22 | i | 4.83 | i | 2.16 | c, i
61-0194 | 2022-10-14 16:00 | EDT | 0.823 |  | 18.124 |  | 7.96 |  | 100.1 |  | 44189.4 |  | 28.59 |  | 7.87 |  | 1.26 | i | 5 | i | 2.3 | c, i
61-0194 | 2022-10-14 16:15 | EDT | 0.827 |  | 18.257 |  | 7.88 |  | 99.2 |  | 43959 |  | 28.42 |  | 7.85 |  | 1.07 | i | 4.26 | i | 1.82 | c, i
61-0194 | 2022-10-14 16:30 | EDT | 0.83 |  | 17.666 |  | 7.83 |  | 97.1 |  | 43243.7 |  | 27.91 |  | 7.84 |  | 1.53 | i | 6.11 | i | 3.04 | c, i
61-0194 | 2022-10-14 16:45 | EDT | 0.831 |  | 18.019 |  | 7.8 |  | 97.4 |  | 43125.6 |  | 27.82 |  | 7.84 |  | 1.49 | i | 5.94 | i | 2.63 | c, i
61-0194 | 2022-10-14 17:00 | EDT | 0.834 |  | 17.529 |  | 7.84 |  | 96.9 |  | 43091.3 |  | 27.8 |  | 7.84 |  | 1.5 | i | 5.98 | i | 3.47 | c, i
61-0194 | 2022-10-14 17:15 | EDT | 0.832 |  | 17.465 |  | 7.81 |  | 96.4 |  | 43093.2 |  | 27.8 |  | 7.84 |  | 1.31 | i | 5.21 | i | 2.72 | c, i
61-0194 | 2022-10-14 17:30 | EDT | 0.835 |  | 17.702 |  | 7.78 |  | 96.4 |  | 42801.7 |  | 27.59 |  | 7.83 |  | 1.54 | i | 6.17 | i | 3.46 | c, i
61-0194 | 2022-10-14 17:45 | EDT | 0.835 |  | 18.248 |  | 7.81 |  | 97.6 |  | 42456.4 |  | 27.34 |  | 7.83 |  | 1.6 | i | 6.39 | i | 3.55 | c, i
61-0194 | 2022-10-14 18:00 | EDT | 0.839 |  | 18.14 |  | 7.8 |  | 97.3 |  | 42382.8 |  | 27.29 |  | 7.83 |  | 1.53 | i | 6.09 | i | 3.48 | c, i
61-0194 | 2022-10-14 18:15 | EDT | 0.839 |  | 17.656 |  | 7.84 |  | 97 |  | 42773 |  | 27.57 |  | 7.84 |  | 1.65 | i | 6.62 | i | 3.77 | c, i
61-0194 | 2022-10-14 18:30 | EDT | 0.848 |  | 17.465 |  | 7.8 |  | 96.2 |  | 42882.1 |  | 27.65 |  | 7.83 |  | 1.54 | i | 6.14 | i | 3.36 | c, i
61-0194 | 2022-10-14 18:45 | EDT | 0.85 |  | 17.435 |  | 7.68 |  | 94.7 |  | 42837.9 |  | 27.62 |  | 7.83 |  | 1.43 | i | 5.7 | i | 2.92 | c, i
61-0194 | 2022-10-14 19:00 | EDT | 0.853 |  | 17.446 |  | 7.66 |  | 94.4 |  | 42805.8 |  | 27.59 |  | 7.83 |  | 1.38 | i | 5.5 | i | 2.22 | c, i
61-0194 | 2022-10-14 19:15 | EDT | 0.857 |  | 17.397 |  | 7.62 |  | 93.9 |  | 42837.6 |  | 27.61 |  | 7.82 |  | 1.26 | i | 5.03 | i | 2.55 | c, i
61-0194 | 2022-10-14 19:30 | EDT | 0.861 |  | 17.327 |  | 7.58 |  | 93.2 |  | 42740.1 |  | 27.54 |  | 7.82 |  | 1.21 | i | 4.82 | i | 2.37 | c, i
61-0194 | 2022-10-14 19:45 | EDT | 0.863 |  | 17.306 |  | 7.58 |  | 93.2 |  | 42861.4 |  | 27.63 |  | 7.82 |  | 1.24 | i | 4.92 | i | 2.62 | c, i
61-0194 | 2022-10-14 20:00 | EDT | 0.864 |  | 17.148 |  | 7.54 |  | 92.6 |  | 43273 |  | 27.93 |  | 7.82 |  | 1.3 | i | 5.17 | i | 2.79 | c, i
61-0194 | 2022-10-14 20:15 | EDT | 0.865 |  | 17.084 |  | 7.53 |  | 92.4 |  | 43311.1 |  | 27.95 |  | 7.82 |  | 1.34 | i | 5.33 | i | 2.88 | c, i
61-0194 | 2022-10-14 20:30 | EDT | 0.863 |  | 17.26 |  | 7.6 |  | 93.3 |  | 42797.4 |  | 27.59 |  | 7.82 |  | 1.34 | i | 5.33 | i | 3.12 | c, i
61-0194 | 2022-10-14 20:45 | EDT | 0.866 |  | 17.284 |  | 7.57 |  | 93 |  | 42781.9 |  | 27.57 |  | 7.82 |  | 1.26 | i | 5.02 | i | 2.66 | c, i
61-0194 | 2022-10-14 21:00 | EDT | 0.865 |  | 17.327 |  | 7.59 |  | 93.3 |  | 42643.6 |  | 27.48 |  | 7.82 |  | 1.26 | i | 5.01 | i | 2.57 | c, i
61-0194 | 2022-10-14 21:15 | EDT | 0.864 |  | 17.332 |  | 7.57 |  | 93 |  | 42636.4 |  | 27.47 |  | 7.82 |  | 1.19 | i | 4.72 | i | 2.53 | c, i
61-0194 | 2022-10-14 21:30 | EDT | 0.867 |  | 17.096 |  | 7.5 |  | 91.7 |  | 42495.3 |  | 27.37 |  | 7.81 |  | 1.14 | i | 4.52 | i | 2.15 | c, i
61-0194 | 2022-10-14 21:45 | EDT | 0.867 |  | 17.08 |  | 7.55 |  | 92.2 |  | 42452 |  | 27.34 |  | 7.81 |  | 1.15 | i | 4.58 | i | 2.23 | c, i
61-0194 | 2022-10-14 22:00 | EDT | 0.864 |  | 17.073 |  | 7.52 |  | 91.8 |  | 42361 |  | 27.27 |  | 7.81 |  | 1 | i | 3.97 | i | 1.85 | c, i
61-0194 | 2022-10-14 22:15 | EDT | 0.868 |  | 17.07 |  | 7.48 |  | 91.4 |  | 42438.9 |  | 27.33 |  | 7.81 |  | 1.05 | i | 4.14 | i | 2.08 | c, i
61-0194 | 2022-10-14 22:30 | EDT | 0.868 |  | 17.015 |  | 7.41 |  | 90.6 |  | 42818.4 |  | 27.6 |  | 7.8 |  | 1.07 | i | 4.23 | i | 1.17 | c, i
61-0194 | 2022-10-14 22:45 | EDT | 0.869 |  | 17.023 |  | 7.48 |  | 91.2 |  | 42196.6 |  | 27.15 |  | 7.8 |  | 1.27 | i | 5.04 | i | 2.43 | c, i
61-0194 | 2022-10-14 23:00 | EDT | 0.869 |  | 16.99 |  | 7.49 |  | 91.4 |  | 42373.7 |  | 27.28 |  | 7.81 |  | 0.99 | i | 3.93 | i | 1.89 | c, i
61-0194 | 2022-10-14 23:15 | EDT | 0.864 |  | 16.995 |  | 7.49 |  | 91.3 |  | 42376.2 |  | 27.28 |  | 7.81 |  | 1.05 | i | 4.15 | i | 2.12 | c, i
61-0194 | 2022-10-14 23:30 | EDT | 0.865 |  | 16.987 |  | 7.51 |  | 91.5 |  | 42325.8 |  | 27.25 |  | 7.8 |  | 1.09 | i | 4.33 | i | 1.79 | c, i
61-0194 | 2022-10-14 23:45 | EDT | 0.869 |  | 16.971 |  | 7.51 |  | 91.6 |  | 42470.5 |  | 27.35 |  | 7.81 |  | 0.97 | i | 3.82 | i | 1.71 | c, i
61-0194 | 2022-10-15 | EDT | 0.87 |  | 17.124 |  | 7.56 |  | 92.6 |  | 42694 |  | 27.51 |  | 7.82 |  | 1.01 | i | 3.98 | i | 1.96 | c, i
61-0194 | 2022-10-15 00:15 | EDT | 0.871 |  | 17.119 |  | 7.54 |  | 92.3 |  | 42754.9 |  | 27.55 |  | 7.82 |  | 0.98 | i | 3.89 | i | 1.69 | c, i
61-0194 | 2022-10-15 00:30 | EDT | 0.868 |  | 17.175 |  | 7.58 |  | 92.9 |  | 42830.4 |  | 27.61 |  | 7.82 |  | 1.14 | i | 4.51 | i | 1.78 | c, i
61-0194 | 2022-10-15 00:45 | EDT | 0.871 |  | 17.239 |  | 7.58 |  | 93.2 |  | 42978 |  | 27.71 |  | 7.82 |  | 1.15 | i | 4.56 | i | 2.19 | c, i
61-0194 | 2022-10-15 01:00 | EDT | 0.876 |  | 17.212 |  | 7.58 |  | 93.1 |  | 43103.9 |  | 27.8 |  | 7.83 |  | 1.07 | i | 4.23 | i | 1.98 | c, i
61-0194 | 2022-10-15 01:15 | EDT | 0.876 |  | 17.197 |  | 7.62 |  | 93.6 |  | 43252.1 |  | 27.91 |  | 7.83 |  | 1.05 | i | 4.15 | i | 2.23 | c, i
61-0194 | 2022-10-15 01:30 | EDT | 0.878 |  | 17.279 |  | 7.64 |  | 94.2 |  | 43453.3 |  | 28.06 |  | 7.84 |  | 1.22 | i | 4.85 | i | 2.31 | c, i
61-0194 | 2022-10-15 01:45 | EDT | 0.881 |  | 17.255 |  | 7.67 |  | 94.6 |  | 43553.7 |  | 28.13 |  | 7.84 |  | 1.35 | i | 5.37 | i | 2.64 | c, i
61-0194 | 2022-10-15 02:00 | EDT | 0.883 |  | 17.232 |  | 7.7 |  | 94.9 |  | 43664.2 |  | 28.21 |  | 7.84 |  | 1.4 | i | 5.58 | i | 2.96 | c, i
61-0194 | 2022-10-15 02:15 | EDT | 0.883 |  | 17.171 |  | 7.68 |  | 94.6 |  | 43792.9 |  | 28.3 |  | 7.84 |  | 1.31 | i | 5.22 | i | 2.77 | c, i
61-0194 | 2022-10-15 02:30 | EDT | 0.883 |  | 17.128 |  | 7.69 |  | 94.6 |  | 43877.6 |  | 28.36 |  | 7.84 |  | 1.4 | i | 5.58 | i | 2.96 | c, i
61-0194 | 2022-10-15 02:45 | EDT | 0.882 |  | 17.011 |  | 7.66 |  | 94.1 |  | 43920.8 |  | 28.39 |  | 7.84 |  | 1.46 | i | 5.83 | i | 3.09 | c, i
61-0194 | 2022-10-15 03:00 | EDT | 0.882 |  | 17.011 |  | 7.67 |  | 94.2 |  | 43962.1 |  | 28.42 |  | 7.84 |  | 1.35 | i | 5.37 | i | 2.77 | c, i
61-0194 | 2022-10-15 03:15 | EDT | 0.882 |  | 16.886 |  | 7.61 |  | 93.2 |  | 43849.1 |  | 28.34 |  | 7.84 |  | 1.56 | i | 6.24 | i | 3.1 | c, i
61-0194 | 2022-10-15 03:30 | EDT | 0.88 |  | 16.938 |  | 7.61 |  | 93.3 |  | 43808.4 |  | 28.31 |  | 7.83 |  | 1.44 | i | 5.76 | i | 3.25 | c, i
61-0194 | 2022-10-15 03:45 | EDT | 0.88 |  | 16.976 |  | 7.69 |  | 94.3 |  | 43822.8 |  | 28.32 |  | 7.84 |  | 1.45 | i | 5.8 | i | 3.11 | c, i
61-0194 | 2022-10-15 04:00 | EDT | 0.88 |  | 17.017 |  | 7.7 |  | 94.5 |  | 43852.6 |  | 28.34 |  | 7.84 |  | 1.6 | i | 6.37 | i | 3.64 | c, i
61-0194 | 2022-10-15 04:15 | EDT | 0.876 |  | 16.941 |  | 7.49 |  | 91.6 |  | 43416.6 |  | 28.03 |  | 7.82 |  | 1.24 | i | 4.91 | i | 2.47 | c, i
61-0194 | 2022-10-15 04:30 | EDT | 0.88 |  | 17.017 |  | 7.59 |  | 92.9 |  | 43062.9 |  | 27.77 |  | 7.82 |  | 1.39 | i | 5.53 | i | 2.97 | c, i
61-0194 | 2022-10-15 04:45 | EDT | 0.878 |  | 17.065 |  | 7.59 |  | 92.9 |  | 43017 |  | 27.74 |  | 7.82 |  | 1.51 | i | 6.02 | i | 3.49 | c, i
61-0194 | 2022-10-15 05:00 | EDT | 0.88 |  | 17.234 |  | 7.62 |  | 93.5 |  | 42807.3 |  | 27.59 |  | 7.82 |  | 1.33 | i | 5.31 | i | 2.95 | c, i
61-0194 | 2022-10-15 05:15 | EDT | 0.883 |  | 17.023 |  | 7.61 |  | 93.1 |  | 42858.5 |  | 27.63 |  | 7.82 |  | 1.2 | i | 4.78 | i | 2.62 | c, i
61-0194 | 2022-10-15 05:30 | EDT | 0.886 |  | 17.046 |  | 7.48 |  | 91.4 |  | 42539 |  | 27.4 |  | 7.8 |  | 1.12 | i | 4.44 | i | 2.56 | c, i
61-0194 | 2022-10-15 05:45 | EDT | 0.89 |  | 16.784 |  | 7.32 |  | 88.7 |  | 41693.8 |  | 26.79 |  | 7.78 |  | 0.96 | i | 3.81 | i | 2 | c, i
61-0194 | 2022-10-15 06:00 | EDT | 0.891 |  | 16.33 |  | 7.35 |  | 87.9 |  | 40860 |  | 26.2 |  | 7.77 |  | 0.79 | i | 3.12 | i | 1.34 | c, i
61-0194 | 2022-10-15 06:15 | EDT | 0.891 |  | 16.807 |  | 7.32 |  | 88.3 |  | 40652.2 |  | 26.05 |  | 7.78 |  | 0.86 | i | 3.38 | i | 1.65 | c, i
61-0194 | 2022-10-15 06:30 | EDT | 0.891 |  | 16.936 |  | 7.3 |  | 88.8 |  | 42156.5 |  | 27.13 |  | 7.79 |  | 1.03 | i | 4.09 | i | 2.11 | c, i
61-0194 | 2022-10-15 06:45 | EDT | 0.893 |  | 16.902 |  | 7.32 |  | 88.9 |  | 41652.3 |  | 26.77 |  | 7.79 |  | 1.02 | i | 4.03 | i | 1.91 | c, i
61-0194 | 2022-10-15 07:00 | EDT | 0.888 |  | 16.932 |  | 7.33 |  | 89.1 |  | 41727 |  | 26.82 |  | 7.79 |  | 0.86 | i | 3.41 | i | 1.74 | c, i
61-0194 | 2022-10-15 07:15 | EDT | 0.888 |  | 16.954 |  | 7.35 |  | 89.6 |  | 42439 |  | 27.33 |  | 7.8 |  | 1.02 | i | 4.06 | i | 2.05 | c, i
61-0194 | 2022-10-15 07:30 | EDT | 0.888 |  | 16.94 |  | 7.37 |  | 89.8 |  | 42268.9 |  | 27.21 |  | 7.8 |  | 1.02 | i | 4.04 | i | 1.93 | c, i
61-0194 | 2022-10-15 07:45 | EDT | 0.888 |  | 17.002 |  | 7.39 |  | 90.3 |  | 42670.1 |  | 27.49 |  | 7.8 |  | 1.12 | i | 4.44 | i | 2.29 | c, i
61-0194 | 2022-10-15 08:00 | EDT | 0.889 |  | 17.007 |  | 7.42 |  | 90.7 |  | 42933.9 |  | 27.68 |  | 7.8 |  | 1.1 | i | 4.35 | i | 2.21 | c, i
61-0194 | 2022-10-15 08:15 | EDT | 0.891 |  | 16.924 |  | 7.38 |  | 89.8 |  | 42111.1 |  | 27.09 |  | 7.8 |  | 1.17 | i | 4.67 | i | 2.46 | c, i
61-0194 | 2022-10-15 08:30 | EDT | 0.892 |  | 17.014 |  | 7.44 |  | 91 |  | 42827.5 |  | 27.61 |  | 7.81 |  | 1.16 | i | 4.62 | i | 2.43 | c, i
61-0194 | 2022-10-15 08:45 | EDT | 0.892 |  | 17.113 |  | 7.38 |  | 90.6 |  | 43322.1 |  | 27.96 |  | 7.8 |  | 1.14 | i | 4.52 | i | 2.41 | c, i
61-0194 | 2022-10-15 09:00 | EDT | 0.892 |  | 17.103 |  | 7.46 |  | 91.4 |  | 43108.3 |  | 27.81 |  | 7.81 |  | 1.14 | i | 4.53 | i | 2.47 | c, i
61-0194 | 2022-10-15 09:15 | EDT | 0.889 |  | 17.116 |  | 7.5 |  | 92 |  | 43057.1 |  | 27.77 |  | 7.82 |  | 1.19 | i | 4.75 | i | 1.78 | c, i
61-0194 | 2022-10-15 09:30 | EDT | 0.889 |  | 17.171 |  | 7.54 |  | 92.6 |  | 43190.1 |  | 27.87 |  | 7.81 |  | 1.22 | i | 4.87 | i | 2.49 | c, i
61-0194 | 2022-10-15 09:45 | EDT | 0.892 |  | 17.199 |  | 7.52 |  | 92.5 |  | 43184.4 |  | 27.86 |  | 7.81 |  | 0.93 | i | 3.66 | i | 1.78 | c, i
61-0194 | 2022-10-15 10:00 | EDT | 0.89 |  | 17.217 |  | 7.58 |  | 93.2 |  | 43232.1 |  | 27.9 |  | 7.82 |  | 1 | i | 3.94 | i | 1.94 | c, i
61-0194 | 2022-10-15 10:15 | EDT | 0.89 |  | 17.199 |  | 7.64 |  | 93.6 |  | 42583.9 |  | 27.43 |  | 7.83 |  | 0.97 | i | 3.84 | i | 1.94 | c, i
61-0194 | 2022-10-15 10:30 | EDT | 0.889 |  | 17.274 |  | 7.68 |  | 94.5 |  | 43065 |  | 27.78 |  | 7.83 |  | 0.98 | i | 3.9 | i | 1.91 | c, i
61-0194 | 2022-10-15 10:45 | EDT | 0.888 |  | 17.331 |  | 7.73 |  | 95.1 |  | 43049.9 |  | 27.77 |  | 7.83 |  | 0.98 | i | 3.89 | i | 1.95 | c, i
61-0194 | 2022-10-15 11:00 | EDT | 0.888 |  | 17.317 |  | 7.7 |  | 94.9 |  | 43190 |  | 27.87 |  | 7.83 |  | 0.95 | i | 3.75 | i | 1.83 | c, i
61-0194 | 2022-10-15 11:15 | EDT | 0.887 |  | 17.223 |  | 7.72 |  | 95 |  | 43402 |  | 28.02 |  | 7.84 |  | 1 | i | 3.95 | i | 1.92 | c, i
61-0194 | 2022-10-15 11:30 | EDT | 0.885 |  | 17.237 |  | 7.78 |  | 95.7 |  | 43419.6 |  | 28.03 |  | 7.84 |  | 0.99 | i | 3.94 | i | 1.86 | c, i
61-0194 | 2022-10-15 11:45 | EDT | 0.884 |  | 17.206 |  | 7.81 |  | 96.1 |  | 43321.5 |  | 27.96 |  | 7.85 |  | 1.05 | i | 4.16 | i | 2.16 | c, i
61-0194 | 2022-10-15 12:00 | EDT | 0.882 |  | 17.279 |  | 7.87 |  | 97 |  | 43335.8 |  | 27.97 |  | 7.85 |  | 0.96 | i | 3.78 | i | 1.93 | c, i
61-0194 | 2022-10-15 12:15 | EDT | 0.881 |  | 17.377 |  | 7.86 |  | 96.9 |  | 43226.1 |  | 27.89 |  | 7.85 |  | 0.93 | i | 3.68 | i | 1.76 | c, i
61-0194 | 2022-10-15 12:30 | EDT | 0.88 |  | 17.507 |  | 7.94 |  | 98.2 |  | 43124.9 |  | 27.82 |  | 7.86 |  | 0.9 | i | 3.57 | i | 1.61 | c, i
61-0194 | 2022-10-15 12:45 | EDT | 0.873 |  | 17.59 |  | 7.97 |  | 98.6 |  | 42877.6 |  | 27.64 |  | 7.86 |  | 1.01 | i | 3.98 | i | 2.07 | c, i
61-0194 | 2022-10-15 13:00 | EDT | 0.874 |  | 17.514 |  | 7.99 |  | 98.8 |  | 43197.2 |  | 27.87 |  | 7.86 |  | 0.92 | i | 3.62 | i | 1.76 | c, i
61-0194 | 2022-10-15 13:15 | EDT | 0.874 |  | 17.476 |  | 8 |  | 98.8 |  | 43211.4 |  | 27.88 |  | 7.86 |  | 0.98 | i | 3.88 | i | 1.94 | c, i
61-0194 | 2022-10-15 13:30 | EDT | 0.872 |  | 17.566 |  | 8.02 |  | 99.3 |  | 43121.4 |  | 27.82 |  | 7.87 |  | 0.96 | i | 3.79 | i | 1.86 | c, i
61-0194 | 2022-10-15 13:45 | EDT | 0.872 |  | 17.589 |  | 8.05 |  | 99.7 |  | 43080.7 |  | 27.79 |  | 7.87 |  | 1.02 | i | 4.05 | i | 2.09 | c, i
61-0194 | 2022-10-15 14:00 | EDT | 0.868 |  | 17.799 |  | 8.16 |  | 101.1 |  | 42606 |  | 27.45 |  | 7.87 |  | 1.18 | i | 4.68 | i | 2.53 | c, i
61-0194 | 2022-10-15 14:15 | EDT | 0.866 |  | 17.685 |  | 8.1 |  | 100.4 |  | 42913.4 |  | 27.67 |  | 7.87 |  | 1.1 | i | 4.36 | i | 2.13 | c, i
61-0194 | 2022-10-15 14:30 | EDT | 0.862 |  | 17.536 |  | 8.1 |  | 100.1 |  | 43066.1 |  | 27.78 |  | 7.87 |  | 1.05 | i | 4.17 | i | 2.05 | c, i
61-0194 | 2022-10-15 14:45 | EDT | 0.861 |  | 17.527 |  | 8.11 |  | 100.3 |  | 43083 |  | 27.79 |  | 7.88 |  | 1.04 | i | 4.12 | i | 2.07 | c, i
61-0194 | 2022-10-15 15:00 | EDT | 0.86 |  | 17.515 |  | 8.13 |  | 100.4 |  | 43114.5 |  | 27.81 |  | 7.88 |  | 1.14 | i | 4.54 | i | 2.17 | c, i
61-0194 | 2022-10-15 15:15 | EDT | 0.861 |  | 17.648 |  | 8.15 |  | 101 |  | 42911 |  | 27.67 |  | 7.88 |  | 1.11 | i | 4.42 | i | 2.23 | c, i
61-0194 | 2022-10-15 15:30 | EDT | 0.86 |  | 17.746 |  | 8.22 |  | 101.9 |  | 42724.8 |  | 27.54 |  | 7.88 |  | 1.4 | i | 5.6 | i | 3.16 | c, i
61-0194 | 2022-10-15 15:45 | EDT | 0.861 |  | 17.755 |  | 8.21 |  | 101.8 |  | 42906.8 |  | 27.67 |  | 7.88 |  | 1.36 | i | 5.43 | i | 2.88 | c, i
61-0194 | 2022-10-15 16:00 | EDT | 0.859 |  | 17.81 |  | 8.24 |  | 102.3 |  | 42796.1 |  | 27.59 |  | 7.88 |  | 1.32 | i | 5.26 | i | 2.81 | c, i
61-0194 | 2022-10-15 16:15 | EDT | 0.86 |  | 17.649 |  | 8.17 |  | 101.4 |  | 43303.1 |  | 27.95 |  | 7.88 |  | 1.42 | i | 5.66 | i | 2.94 | c, i
61-0194 | 2022-10-15 16:30 | EDT | 0.859 |  | 17.649 |  | 8.16 |  | 101.2 |  | 43148.9 |  | 27.84 |  | 7.88 |  | 1.4 | i | 5.59 | i | 2.65 | c, i
61-0194 | 2022-10-15 16:45 | EDT | 0.858 |  | 17.832 |  | 8.25 |  | 102.7 |  | 43141 |  | 27.83 |  | 7.89 |  | 1.37 | i | 5.45 | i | 3.76 | c, i
61-0194 | 2022-10-15 17:00 | EDT | 0.857 |  | 18.164 |  | 8.41 |  | 105 |  | 42659.2 |  | 27.49 |  | 7.89 |  | 1.88 | i | 7.54 | i | 4.19 | c, i
61-0194 | 2022-10-15 17:15 | EDT | 0.859 |  | 18.163 |  | 8.44 |  | 105.4 |  | 42636.5 |  | 27.47 |  | 7.91 |  | 2.07 | i | 8.32 | i | 4.58 | c, i
61-0194 | 2022-10-15 17:30 | EDT | 0.859 |  | 18.111 |  | 8.4 |  | 104.9 |  | 42746.9 |  | 27.55 |  | 7.9 |  | 1.93 | i | 7.75 | i | 4.71 | c, i
61-0194 | 2022-10-15 17:45 | EDT | 0.865 |  | 18.127 |  | 8.44 |  | 105.4 |  | 42619.2 |  | 27.46 |  | 7.9 |  | 2.07 | i | 8.3 | i | 4.53 | c, i
61-0194 | 2022-10-15 18:00 | EDT | 0.865 |  | 18.058 |  | 8.47 |  | 105.5 |  | 42570 |  | 27.43 |  | 7.91 |  | 2.06 | i | 8.27 | i | 4.46 | c, i
61-0194 | 2022-10-15 18:15 | EDT | 0.865 |  | 18.026 |  | 8.45 |  | 105.2 |  | 42452 |  | 27.34 |  | 7.91 |  | 2.07 | i | 8.28 | i | 4.42 | c, i
61-0194 | 2022-10-15 18:30 | EDT | 0.866 |  | 17.946 |  | 8.43 |  | 104.8 |  | 42478.3 |  | 27.36 |  | 7.9 |  | 2.15 | i | 8.64 | i | 4.54 | c, i
61-0194 | 2022-10-15 18:45 | EDT | 0.866 |  | 17.922 |  | 8.43 |  | 104.8 |  | 42439.3 |  | 27.33 |  | 7.91 |  | 2.29 | i | 9.2 | i | 5.56 | c, i
61-0194 | 2022-10-15 19:00 | EDT | 0.87 |  | 17.909 |  | 8.44 |  | 104.8 |  | 42383.8 |  | 27.29 |  | 7.91 |  | 2.45 | i | 9.83 | i | 5.42 | c, i
61-0194 | 2022-10-15 19:15 | EDT | 0.868 |  | 17.914 |  | 8.42 |  | 104.6 |  | 42409.1 |  | 27.31 |  | 7.91 |  | 2.12 | i | 8.5 | i | 4.75 | c, i
61-0194 | 2022-10-15 19:30 | EDT | 0.869 |  | 17.849 |  | 8.4 |  | 104.2 |  | 42456.7 |  | 27.34 |  | 7.9 |  | 2.19 | i | 8.78 | i | 4.78 | c, i
61-0194 | 2022-10-15 19:45 | EDT | 0.869 |  | 17.796 |  | 8.35 |  | 103.5 |  | 42523.2 |  | 27.39 |  | 7.9 |  | 2.8 | i | 11.27 | i | 6.94 | c, i
61-0194 | 2022-10-15 20:00 | EDT | 0.869 |  | 17.731 |  | 8.3 |  | 102.8 |  | 42590.7 |  | 27.44 |  | 7.9 |  | 1.93 | i | 7.72 | i | 4.1 | c, i
61-0194 | 2022-10-15 20:15 | EDT | 0.872 |  | 17.725 |  | 8.28 |  | 102.5 |  | 42644.7 |  | 27.48 |  | 7.89 |  | 1.89 | i | 7.56 | i | 3.88 | c, i
61-0194 | 2022-10-15 20:30 | EDT | 0.867 |  | 17.685 |  | 8.23 |  | 101.9 |  | 42698.1 |  | 27.52 |  | 7.89 |  | 1.69 | i | 6.75 | i | 3.9 | c, i
61-0194 | 2022-10-15 20:45 | EDT | 0.874 |  | 17.651 |  | 8.24 |  | 101.8 |  | 42479.7 |  | 27.36 |  | 7.89 |  | 1.73 | i | 6.93 | i | 3.82 | c, i
61-0194 | 2022-10-15 21:00 | EDT | 0.87 |  | 17.648 |  | 8.18 |  | 101 |  | 42277 |  | 27.22 |  | 7.88 |  | 1.7 | i | 6.81 | i | 3.53 | c, i
61-0194 | 2022-10-15 21:15 | EDT | 0.871 |  | 17.627 |  | 8.16 |  | 100.7 |  | 42289.5 |  | 27.22 |  | 7.88 |  | 1.7 | i | 6.81 | i | 3.61 | c, i
61-0194 | 2022-10-15 21:30 | EDT | 0.871 |  | 17.608 |  | 8.15 |  | 100.6 |  | 42366.4 |  | 27.28 |  | 7.88 |  | 1.7 | i | 6.8 | i | 3.6 | c, i
61-0194 | 2022-10-15 21:45 | EDT | 0.874 |  | 17.565 |  | 8.11 |  | 100 |  | 42330.3 |  | 27.25 |  | 7.87 |  | 1.7 | i | 6.79 | i | 3.49 | c, i
61-0194 | 2022-10-15 22:00 | EDT | 0.876 |  | 17.531 |  | 8.1 |  | 99.9 |  | 42423.5 |  | 27.32 |  | 7.88 |  | 1.71 | i | 6.85 | i | 3.64 | c, i
61-0194 | 2022-10-15 22:15 | EDT | 0.876 |  | 17.512 |  | 8.1 |  | 99.8 |  | 42490.6 |  | 27.37 |  | 7.87 |  | 1.67 | i | 6.68 | i | 3.5 | c, i
61-0194 | 2022-10-15 22:30 | EDT | 0.876 |  | 17.448 |  | 8.07 |  | 99.4 |  | 42500.5 |  | 27.37 |  | 7.87 |  | 1.58 | i | 6.33 | i | 3.14 | c, i
61-0194 | 2022-10-15 22:45 | EDT | 0.876 |  | 17.428 |  | 8.06 |  | 99.1 |  | 42431.8 |  | 27.32 |  | 7.87 |  | 1.55 | i | 6.19 | i | 3.13 | c, i
61-0194 | 2022-10-15 23:00 | EDT | 0.878 |  | 17.422 |  | 8.02 |  | 98.7 |  | 42361.6 |  | 27.27 |  | 7.86 |  | 1.54 | i | 6.13 | i | 3.11 | c, i
61-0194 | 2022-10-15 23:15 | EDT | 0.877 |  | 17.401 |  | 7.99 |  | 98.2 |  | 42357.9 |  | 27.27 |  | 7.86 |  | 1.67 | i | 6.7 | i | 3.42 | c, i
61-0194 | 2022-10-15 23:30 | EDT | 0.877 |  | 17.375 |  | 7.96 |  | 97.9 |  | 42423.1 |  | 27.32 |  | 7.86 |  | 1.54 | i | 6.13 | i | 3.17 | c, i
61-0194 | 2022-10-15 23:45 | EDT | 0.878 |  | 17.374 |  | 7.91 |  | 97.2 |  | 42453.2 |  | 27.34 |  | 7.86 |  | 1.77 | i | 7.09 | i | 3.95 | c, i
61-0194 | 2022-10-16 | EDT | 0.877 |  | 17.327 |  | 7.91 |  | 97.2 |  | 42483.4 |  | 27.36 |  | 7.86 |  | 1.56 | i | 6.25 | i | 3.18 | c, i
61-0194 | 2022-10-16 00:15 | EDT | 0.875 |  | 17.268 |  | 7.84 |  | 96.3 |  | 42545 |  | 27.41 |  | 7.85 |  | 1.54 | i | 6.17 | i | 2.8 | c, i
61-0194 | 2022-10-16 00:30 | EDT | 0.876 |  | 17.247 |  | 7.81 |  | 95.9 |  | 42632.3 |  | 27.47 |  | 7.85 |  | 1.49 | i | 5.94 | i | 3.24 | c, i
61-0194 | 2022-10-16 00:45 | EDT | 0.874 |  | 17.296 |  | 7.8 |  | 95.8 |  | 42759 |  | 27.56 |  | 7.85 |  | 1.57 | i | 6.28 | i | 3.31 | c, i
61-0194 | 2022-10-16 01:00 | EDT | 0.87 |  | 17.18 |  | 7.85 |  | 96.3 |  | 42825.8 |  | 27.61 |  | 7.85 |  | 1.9 | i | 7.62 | i | 4.35 | c, i
61-0194 | 2022-10-16 01:15 | EDT | 0.873 |  | 17.152 |  | 7.87 |  | 96.4 |  | 42643.1 |  | 27.47 |  | 7.85 |  | 1.46 | i | 5.83 | i | 2.96 | c, i
61-0194 | 2022-10-16 01:30 | EDT | 0.872 |  | 17.191 |  | 7.85 |  | 96.2 |  | 42662.9 |  | 27.49 |  | 7.85 |  | 1.48 | i | 5.91 | i | 2.95 | c, i
61-0194 | 2022-10-16 01:45 | EDT | 0.866 |  | 17.18 |  | 7.85 |  | 96.2 |  | 42565.2 |  | 27.42 |  | 7.85 |  | 1.38 | i | 5.5 | i | 2.87 | c, i
61-0194 | 2022-10-16 02:00 | EDT | 0.867 |  | 17.172 |  | 7.84 |  | 96 |  | 42522 |  | 27.39 |  | 7.85 |  | 1.42 | i | 5.65 | i | 2.95 | c, i
61-0194 | 2022-10-16 02:15 | EDT | 0.867 |  | 17.173 |  | 7.83 |  | 95.9 |  | 42483.3 |  | 27.36 |  | 7.85 |  | 1.54 | i | 6.16 | i | 2.89 | c, i
61-0194 | 2022-10-16 02:30 | EDT | 0.868 |  | 17.16 |  | 7.8 |  | 95.5 |  | 42405.3 |  | 27.3 |  | 7.84 |  | 1.28 | i | 5.09 | i | 2.69 | c, i
61-0194 | 2022-10-16 02:45 | EDT | 0.867 |  | 17.177 |  | 7.81 |  | 95.6 |  | 42407.9 |  | 27.31 |  | 7.84 |  | 1.44 | i | 5.76 | i | 2.93 | c, i
61-0194 | 2022-10-16 03:00 | EDT | 0.867 |  | 17.197 |  | 7.82 |  | 95.8 |  | 42458.5 |  | 27.34 |  | 7.84 |  | 1.43 | i | 5.7 | i | 2.95 | c, i
61-0194 | 2022-10-16 03:15 | EDT | 0.866 |  | 17.159 |  | 7.82 |  | 95.7 |  | 42412.8 |  | 27.31 |  | 7.85 |  | 1.39 | i | 5.55 | i | 2.17 | c, i
61-0194 | 2022-10-16 03:30 | EDT | 0.865 |  | 17.139 |  | 7.83 |  | 95.8 |  | 42386.8 |  | 27.29 |  | 7.85 |  | 1.35 | i | 5.4 | i | 2.8 | c, i
61-0194 | 2022-10-16 03:45 | EDT | 0.862 |  | 17.117 |  | 7.85 |  | 95.9 |  | 42387.2 |  | 27.29 |  | 7.85 |  | 1.38 | i | 5.52 | i | 2.88 | c, i
61-0194 | 2022-10-16 04:00 | EDT | 0.862 |  | 17.12 |  | 7.87 |  | 96.3 |  | 42390.1 |  | 27.29 |  | 7.85 |  | 1.39 | i | 5.56 | i | 2.93 | c, i
61-0194 | 2022-10-16 04:15 | EDT | 0.863 |  | 17.101 |  | 7.85 |  | 96 |  | 42385.9 |  | 27.29 |  | 7.85 |  | 1.56 | i | 6.23 | i | 3.29 | c, i
61-0194 | 2022-10-16 04:30 | EDT | 0.864 |  | 17.103 |  | 7.82 |  | 95.5 |  | 42405.9 |  | 27.3 |  | 7.85 |  | 1.39 | i | 5.55 | i | 2.83 | c, i
61-0194 | 2022-10-16 04:45 | EDT | 0.864 |  | 17.091 |  | 7.83 |  | 95.7 |  | 42428.6 |  | 27.32 |  | 7.85 |  | 1.64 | i | 6.57 | i | 3.76 | c, i
61-0194 | 2022-10-16 05:00 | EDT | 0.863 |  | 17.041 |  | 7.87 |  | 96 |  | 42413.8 |  | 27.31 |  | 7.85 |  | 1.51 | i | 6.03 | i | 3.25 | c, i
61-0194 | 2022-10-16 05:15 | EDT | 0.864 |  | 17.061 |  | 7.86 |  | 96 |  | 42453.5 |  | 27.34 |  | 7.85 |  | 1.85 | i | 7.4 | i | 3.53 | c, i
61-0194 | 2022-10-16 05:30 | EDT | 0.863 |  | 16.965 |  | 7.81 |  | 95.2 |  | 42280.7 |  | 27.21 |  | 7.85 |  | 1.44 | i | 5.74 | i | 3.08 | c, i
61-0194 | 2022-10-16 05:45 | EDT | 0.863 |  | 16.885 |  | 7.86 |  | 95.5 |  | 42161 |  | 27.13 |  | 7.85 |  | 1.43 | i | 5.69 | i | 2.92 | c, i
61-0194 | 2022-10-16 06:00 | EDT | 0.862 |  | 16.87 |  | 7.86 |  | 95.4 |  | 41833.8 |  | 26.9 |  | 7.84 |  | 1.53 | i | 6.12 | i | 3.4 | c, i
61-0194 | 2022-10-16 06:15 | EDT | 0.861 |  | 17.085 |  | 7.85 |  | 95.5 |  | 41375.2 |  | 26.57 |  | 7.84 |  | 1.66 | i | 6.64 | i | 3.9 | c, i
61-0194 | 2022-10-16 06:30 | EDT | 0.862 |  | 17.102 |  | 7.87 |  | 95.9 |  | 41689.9 |  | 26.79 |  | 7.84 |  | 1.35 | i | 5.4 | i | 3.04 | c, i
61-0194 | 2022-10-16 06:45 | EDT | 0.861 |  | 17.142 |  | 7.87 |  | 96 |  | 41763.9 |  | 26.85 |  | 7.84 |  | 1.65 | i | 6.58 | i | 3.82 | c, i
61-0194 | 2022-10-16 07:00 | EDT | 0.862 |  | 17.139 |  | 7.84 |  | 95.6 |  | 41785.6 |  | 26.86 |  | 7.84 |  | 1.66 | i | 6.63 | i | 3.94 | c, i
61-0194 | 2022-10-16 07:15 | EDT | 0.862 |  | 17.072 |  | 7.88 |  | 95.9 |  | 41712.9 |  | 26.81 |  | 7.84 |  | 1.5 | i | 5.98 | i | 3.3 | c, i
61-0194 | 2022-10-16 07:30 | EDT | 0.863 |  | 16.083 |  | 7.84 |  | 92.4 |  | 38600.9 |  | 24.6 |  | 7.8 |  | 0.92 | i | 3.63 | i | 1.71 | c, i
61-0194 | 2022-10-16 07:45 | EDT | 0.864 |  | 16.71 |  | 7.83 |  | 94 |  | 39989.1 |  | 25.58 |  | 7.82 |  | 1.24 | i | 4.92 | i | 1.94 | c, i
61-0194 | 2022-10-16 08:00 | EDT | 0.865 |  | 16.717 |  | 7.81 |  | 93.7 |  | 39752.3 |  | 25.42 |  | 7.81 |  | 1.22 | i | 4.84 | i | 2.47 | c, i
61-0194 | 2022-10-16 08:15 | EDT | 0.868 |  | 16.781 |  | 7.81 |  | 93.7 |  | 39650.8 |  | 25.35 |  | 7.82 |  | 1.2 | i | 4.79 | i | 2.48 | c, i
61-0194 | 2022-10-16 08:30 | EDT | 0.869 |  | 16.806 |  | 7.81 |  | 93.9 |  | 39905.9 |  | 25.53 |  | 7.82 |  | 1.42 | i | 5.66 | i | 2.95 | c, i
61-0194 | 2022-10-16 08:45 | EDT | 0.868 |  | 16.871 |  | 7.88 |  | 94.9 |  | 40060.8 |  | 25.64 |  | 7.83 |  | 1.61 | i | 6.45 | i | 3.13 | c, i
61-0194 | 2022-10-16 09:00 | EDT | 0.869 |  | 17.005 |  | 7.9 |  | 95.8 |  | 40943.9 |  | 26.26 |  | 7.84 |  | 1.78 | i | 7.12 | i | 4.01 | c, i
61-0194 | 2022-10-16 09:15 | EDT | 0.868 |  | 17.106 |  | 7.9 |  | 96.2 |  | 41562.5 |  | 26.7 |  | 7.84 |  | 1.71 | i | 6.83 | i | 3.87 | c, i
61-0194 | 2022-10-16 09:30 | EDT | 0.868 |  | 17.178 |  | 7.93 |  | 97.1 |  | 42430.4 |  | 27.32 |  | 7.86 |  | 1.97 | i | 7.88 | i | 4.52 | c, i
61-0194 | 2022-10-16 09:45 | EDT | 0.867 |  | 17.167 |  | 7.98 |  | 97.6 |  | 42415.8 |  | 27.31 |  | 7.86 |  | 1.92 | i | 7.67 | i | 4.68 | c, i
61-0194 | 2022-10-16 10:00 | EDT | 0.864 |  | 17.201 |  | 8.05 |  | 98.6 |  | 42566.9 |  | 27.42 |  | 7.87 |  | 1.93 | i | 7.73 | i | 4.64 | c, i
61-0194 | 2022-10-16 10:15 | EDT | 0.864 |  | 17.166 |  | 8.1 |  | 98.7 |  | 41457.6 |  | 26.63 |  | 7.87 |  | 1.84 | i | 7.36 | i | 4.23 | c, i
61-0194 | 2022-10-16 10:30 | EDT | 0.863 |  | 17.213 |  | 8.17 |  | 99.5 |  | 41233.5 |  | 26.47 |  | 7.87 |  | 1.59 | i | 6.36 | i | 4.12 | c, i
61-0194 | 2022-10-16 10:45 | EDT | 0.862 |  | 17.25 |  | 8.13 |  | 99.4 |  | 41769.2 |  | 26.85 |  | 7.87 |  | 1.64 | i | 6.57 | i | 3.78 | c, i
61-0194 | 2022-10-16 11:00 | EDT | 0.86 |  | 17.386 |  | 8.16 |  | 99.8 |  | 41101.5 |  | 26.38 |  | 7.86 |  | 1.51 | i | 6.02 | i | 3.23 | c, i
61-0194 | 2022-10-16 11:15 | EDT | 0.86 |  | 17.278 |  | 8.15 |  | 99.9 |  | 42232.5 |  | 27.18 |  | 7.87 |  | 1.61 | i | 6.42 | i | 3.45 | c, i
61-0194 | 2022-10-16 11:30 | EDT | 0.856 |  | 17.25 |  | 8.22 |  | 100.9 |  | 42725.1 |  | 27.53 |  | 7.89 |  | 1.66 | i | 6.64 | i | 3.54 | c, i
61-0194 | 2022-10-16 11:45 | EDT | 0.857 |  | 17.259 |  | 8.22 |  | 100.9 |  | 42781.8 |  | 27.57 |  | 7.89 |  | 1.51 | i | 6.03 | i | 3.36 | c, i
61-0194 | 2022-10-16 12:00 | EDT | 0.855 |  | 17.255 |  | 8.27 |  | 101.6 |  | 42841.2 |  | 27.62 |  | 7.89 |  | 1.62 | i | 6.48 | i | 3.33 | c, i
61-0194 | 2022-10-16 12:15 | EDT | 0.853 |  | 17.27 |  | 8.31 |  | 102 |  | 42651.6 |  | 27.48 |  | 7.89 |  | 1.48 | i | 5.89 | i | 3.54 | c, i
61-0194 | 2022-10-16 12:30 | EDT | 0.851 |  | 17.263 |  | 8.32 |  | 102.1 |  | 42560.8 |  | 27.42 |  | 7.89 |  | 1.53 | i | 6.12 | i | 3.39 | c, i
61-0194 | 2022-10-16 12:45 | EDT | 0.849 |  | 17.273 |  | 8.33 |  | 102.4 |  | 42805.5 |  | 27.59 |  | 7.9 |  | 1.58 | i | 6.33 | i | 3.61 | c, i
61-0194 | 2022-10-16 13:00 | EDT | 0.846 |  | 17.301 |  | 8.41 |  | 103.2 |  | 42463.3 |  | 27.35 |  | 7.9 |  | 1.63 | i | 6.5 | i | 3.58 | c, i
61-0194 | 2022-10-16 13:15 | EDT | 0.843 |  | 17.377 |  | 8.43 |  | 103.5 |  | 42310.5 |  | 27.24 |  | 7.9 |  | 1.65 | i | 6.61 | i | 5.5 | c, i
61-0194 | 2022-10-16 13:30 | EDT | 0.84 |  | 17.463 |  | 8.5 |  | 104.5 |  | 42043.5 |  | 27.05 |  | 7.91 |  | 1.68 | i | 6.73 | i | 3.92 | c, i
61-0194 | 2022-10-16 13:45 | EDT | 0.838 |  | 17.61 |  | 8.55 |  | 105.2 |  | 41509.2 |  | 26.67 |  | 7.91 |  | 1.93 | i | 7.74 | i | 4.55 | c, i
61-0194 | 2022-10-16 14:00 | EDT | 0.836 |  | 17.65 |  | 8.58 |  | 105.6 |  | 41308.8 |  | 26.53 |  | 7.91 |  | 1.97 | i | 7.88 | i | 4.65 | c, i
61-0194 | 2022-10-16 14:15 | EDT | 0.836 |  | 17.545 |  | 8.69 |  | 106.9 |  | 41759.8 |  | 26.85 |  | 7.92 |  | 2.35 | i | 9.44 | i | 4.98 | c, i
61-0194 | 2022-10-16 14:30 | EDT | 0.834 |  | 17.528 |  | 8.77 |  | 107.9 |  | 41782.7 |  | 26.86 |  | 7.93 |  | 2.61 | i | 10.48 | i | 6.47 | c, i
61-0194 | 2022-10-16 14:45 | EDT | 0.834 |  | 17.7 |  | 8.79 |  | 108.2 |  | 41284.4 |  | 26.51 |  | 7.92 |  | 2.11 | i | 8.47 | i | 5.51 | c, i
61-0194 | 2022-10-16 15:00 | EDT | 0.833 |  | 17.696 |  | 8.99 |  | 110.5 |  | 41131.5 |  | 26.4 |  | 7.94 |  | 2.13 | i | 8.55 | i | 5.03 | c, i
61-0194 | 2022-10-16 15:15 | EDT | 0.833 |  | 17.544 |  | 8.98 |  | 110.1 |  | 40946.2 |  | 26.27 |  | 7.94 |  | 2.08 | i | 8.33 | i | 4.84 | c, i
61-0194 | 2022-10-16 15:30 | EDT | 0.832 |  | 17.639 |  | 8.96 |  | 109.9 |  | 40787.8 |  | 26.15 |  | 7.94 |  | 2.29 | i | 9.21 | i | 5.28 | c, i
61-0194 | 2022-10-16 15:45 | EDT | 0.824 |  | 17.667 |  | 8.94 |  | 109.7 |  | 40860.9 |  | 26.21 |  | 7.94 |  | 2.32 | i | 9.33 | i | 5.09 | c, i
61-0194 | 2022-10-16 16:00 | EDT | 0.834 |  | 17.782 |  | 8.85 |  | 108.8 |  | 40769 |  | 26.14 |  | 7.93 |  | 2.48 | i | 9.95 | i | 5.92 | c, i
61-0194 | 2022-10-16 16:15 | EDT | 0.832 |  | 17.981 |  | 8.87 |  | 109.3 |  | 40297.4 |  | 25.81 |  | 7.94 |  | 2.84 | i | 11.41 | i | 7.04 | c, i
61-0194 | 2022-10-16 16:30 | EDT | 0.828 |  | 18.026 |  | 8.88 |  | 109.5 |  | 40209.3 |  | 25.74 |  | 7.94 |  | 2.9 | i | 11.66 | i | 7.34 | c, i
61-0194 | 2022-10-16 16:45 | EDT | 0.831 |  | 17.99 |  | 8.88 |  | 109.4 |  | 40320.4 |  | 25.82 |  | 7.94 |  | 3.09 | i | 12.42 | i | 8.52 | c, i
61-0194 | 2022-10-16 17:00 | EDT | 0.83 |  | 17.915 |  | 8.88 |  | 109.4 |  | 40500.5 |  | 25.95 |  | 7.94 |  | 2.85 | i | 11.47 | i | 6.3 | c, i
61-0194 | 2022-10-16 17:15 | EDT | 0.827 |  | 17.91 |  | 8.88 |  | 109.4 |  | 40494 |  | 25.95 |  | 7.94 |  | 3.06 | i | 12.32 | i | 6.39 | c, i
61-0194 | 2022-10-16 17:30 | EDT | 0.826 |  | 17.888 |  | 8.85 |  | 109 |  | 40511.2 |  | 25.96 |  | 7.94 |  | 3.01 | i | 12.12 | i | 6.87 | c, i
61-0194 | 2022-10-16 17:45 | EDT | 0.825 |  | 17.885 |  | 8.77 |  | 108 |  | 40510.5 |  | 25.96 |  | 7.93 |  | 2.72 | i | 10.92 | i | 6.35 | c, i
61-0194 | 2022-10-16 18:00 | EDT | 0.825 |  | 17.881 |  | 8.78 |  | 108.1 |  | 40542.6 |  | 25.98 |  | 7.93 |  | 2.89 | i | 11.64 | i | 6.47 | c, i
61-0194 | 2022-10-16 18:15 | EDT | 0.824 |  | 17.851 |  | 8.77 |  | 108 |  | 40582.8 |  | 26.01 |  | 7.93 |  | 3.18 | i | 12.79 | i | 7.45 | c, i
61-0194 | 2022-10-16 18:30 | EDT | 0.825 |  | 17.81 |  | 8.75 |  | 107.7 |  | 40649.4 |  | 26.06 |  | 7.93 |  | 2.95 | i | 11.87 | i | 6.65 | c, i
61-0194 | 2022-10-16 18:45 | EDT | 0.824 |  | 17.776 |  | 8.75 |  | 107.6 |  | 40733.9 |  | 26.12 |  | 7.93 |  | 2.98 | i | 12 | i | 7.06 | c, i
61-0194 | 2022-10-16 19:00 | EDT | 0.828 |  | 17.741 |  | 8.75 |  | 107.6 |  | 40871 |  | 26.21 |  | 7.93 |  | 3.14 | i | 12.65 | i | 7.52 | c, i
61-0194 | 2022-10-16 19:15 | EDT | 0.824 |  | 17.739 |  | 8.76 |  | 107.7 |  | 40824.3 |  | 26.18 |  | 7.94 |  | 3.13 | i | 12.59 | i | 7.29 | c, i
61-0194 | 2022-10-16 19:30 | EDT | 0.823 |  | 17.711 |  | 8.75 |  | 107.6 |  | 40966.7 |  | 26.28 |  | 7.94 |  | 3.12 | i | 12.55 | i | 7.3 | c, i
61-0194 | 2022-10-16 19:45 | EDT | 0.822 |  | 17.678 |  | 8.72 |  | 107.1 |  | 41003.2 |  | 26.31 |  | 7.94 |  | 3.4 | i | 13.68 | i | 9.92 | c, i
61-0194 | 2022-10-16 20:00 | EDT | 0.821 |  | 17.812 |  | 8.83 |  | 108.6 |  | 40606.4 |  | 26.03 |  | 7.96 |  | 4.74 | i | 19.13 | i | 11 | c, i
61-0194 | 2022-10-16 20:15 | EDT | 0.822 |  | 17.935 |  | 8.94 |  | 110.2 |  | 40438.9 |  | 25.91 |  | 7.96 |  | 4.27 | i | 17.21 | i | 9.29 | c, i
61-0194 | 2022-10-16 20:30 | EDT | 0.821 |  | 17.971 |  | 8.9 |  | 109.7 |  | 40422 |  | 25.9 |  | 7.95 |  | 3.72 | i | 14.99 | i | 9.19 | c, i
61-0194 | 2022-10-16 20:45 | EDT | 0.821 |  | 17.718 |  | 8.84 |  | 108.2 |  | 39710.5 |  | 25.39 |  | 7.95 |  | 3.73 | i | 15.02 | i | 7.89 | c, i
61-0194 | 2022-10-16 21:00 | EDT | 0.822 |  | 17.729 |  | 8.83 |  | 107.9 |  | 39405.5 |  | 25.18 |  | 7.95 |  | 3.68 | i | 14.82 | i | 9.71 | c, i
61-0194 | 2022-10-16 21:15 | EDT | 0.82 |  | 17.811 |  | 8.74 |  | 107.1 |  | 39705.4 |  | 25.39 |  | 7.94 |  | 3.31 | i | 13.34 | i | 7.81 | c, i
61-0194 | 2022-10-16 21:30 | EDT | 0.821 |  | 17.825 |  | 8.82 |  | 107.9 |  | 39505.2 |  | 25.25 |  | 7.95 |  | 3.67 | i | 14.81 | i | 8.92 | c, i
61-0194 | 2022-10-16 21:45 | EDT | 0.822 |  | 17.788 |  | 8.81 |  | 107.8 |  | 39557.1 |  | 25.28 |  | 7.95 |  | 3.69 | i | 14.89 | i | 8.51 | c, i
61-0194 | 2022-10-16 22:00 | EDT | 0.822 |  | 17.773 |  | 8.83 |  | 108.1 |  | 39697.3 |  | 25.38 |  | 7.95 |  | 3.93 | i | 15.86 | i | 9.32 | c, i
61-0194 | 2022-10-16 22:15 | EDT | 0.823 |  | 17.729 |  | 8.74 |  | 107.2 |  | 40408.7 |  | 25.89 |  | 7.93 |  | 3.42 | i | 13.78 | i | 8.51 | c, i
61-0194 | 2022-10-16 22:30 | EDT | 0.825 |  | 17.686 |  | 8.82 |  | 107.7 |  | 39591.5 |  | 25.31 |  | 7.95 |  | 3.81 | i | 15.34 | i | 8.22 | c, i
61-0194 | 2022-10-16 22:45 | EDT | 0.827 |  | 17.66 |  | 8.89 |  | 108.4 |  | 39463.5 |  | 25.22 |  | 7.96 |  | 4.16 | i | 16.76 | i | 11.77 | c, i
61-0194 | 2022-10-16 23:00 | EDT | 0.828 |  | 17.712 |  | 8.9 |  | 108.8 |  | 39539.2 |  | 25.27 |  | 7.96 |  | 4.6 | i | 18.56 | i | 9.41 | c, i
61-0194 | 2022-10-16 23:15 | EDT | 0.826 |  | 17.664 |  | 8.8 |  | 107.4 |  | 39504.7 |  | 25.25 |  | 7.96 |  | 5.02 | i | 20.28 | i | 11.35 | c, i
61-0194 | 2022-10-16 23:30 | EDT | 0.824 |  | 17.87 |  | 8.6 |  | 105.6 |  | 39928.3 |  | 25.55 |  | 7.94 |  | 4.41 | i | 17.81 | i | 9.47 | c, i
61-0194 | 2022-10-16 23:45 | EDT | 0.822 |  | 17.715 |  | 8.52 |  | 104.4 |  | 40202.8 |  | 25.74 |  | 7.92 |  | 3.4 | i | 13.71 | i | 8.12 | c, i
61-0194 | 2022-10-17 | EDT | 0.82 |  | 17.607 |  | 8.53 |  | 104.2 |  | 39990.4 |  | 25.59 |  | 7.92 |  | 3.51 | i | 14.15 | i | 8.33 | c, i
61-0194 | 2022-10-17 00:15 | EDT | 0.82 |  | 17.579 |  | 8.54 |  | 104.2 |  | 39891.9 |  | 25.52 |  | 7.92 |  | 5.29 | i | 21.35 | i | 11.55 | c, i
61-0194 | 2022-10-17 00:30 | EDT | 0.82 |  | 17.515 |  | 8.77 |  | 106.7 |  | 39527 |  | 25.26 |  | 7.94 |  | 3.64 | i | 14.69 | i | 9.26 | c, i
61-0194 | 2022-10-17 00:45 | EDT | 0.82 |  | 17.637 |  | 8.69 |  | 106.3 |  | 40262.4 |  | 25.78 |  | 7.93 |  | 4.8 | i | 19.38 | i | 13.57 | c, i
61-0194 | 2022-10-17 01:00 | EDT | 0.818 |  | 17.616 |  | 8.71 |  | 106.8 |  | 40819.5 |  | 26.18 |  | 7.94 |  | 5.12 | i | 20.69 | i | 15.87 | c, i
61-0194 | 2022-10-17 01:15 | EDT | 0.819 |  | 17.721 |  | 8.74 |  | 107.1 |  | 40037.7 |  | 25.62 |  | 7.93 |  | 3.46 | i | 13.96 | i | 7.4 | c, i
61-0194 | 2022-10-17 01:30 | EDT | 0.819 |  | 17.678 |  | 8.71 |  | 106.6 |  | 40100.1 |  | 25.67 |  | 7.93 |  | 3.7 | i | 14.9 | i | 8.55 | c, i
61-0194 | 2022-10-17 01:45 | EDT | 0.819 |  | 17.719 |  | 8.67 |  | 106.1 |  | 39982.2 |  | 25.58 |  | 7.93 |  | 2.57 | i | 10.33 | i | 6.17 | c, i
61-0194 | 2022-10-17 02:00 | EDT | 0.817 |  | 17.713 |  | 8.58 |  | 105.1 |  | 40133.2 |  | 25.69 |  | 7.91 |  | 3.41 | i | 13.74 | i | 8.61 | c, i
61-0194 | 2022-10-17 02:15 | EDT | 0.817 |  | 17.356 |  | 8.67 |  | 105.1 |  | 39341.8 |  | 25.13 |  | 7.93 |  | 3.08 | i | 12.38 | i | 7.09 | c, i
61-0194 | 2022-10-17 02:30 | EDT | 0.817 |  | 17.436 |  | 8.63 |  | 104.8 |  | 39412.3 |  | 25.18 |  | 7.92 |  | 2.92 | i | 11.75 | i | 6.19 | c, i
61-0194 | 2022-10-17 02:45 | EDT | 0.816 |  | 17.527 |  | 8.55 |  | 104.2 |  | 39785.1 |  | 25.44 |  | 7.91 |  | 3.45 | i | 13.9 | i | 7.76 | c, i
61-0194 | 2022-10-17 03:00 | EDT | 0.817 |  | 17.366 |  | 8.5 |  | 103.1 |  | 39237.6 |  | 25.06 |  | 7.9 |  | 3.27 | i | 13.19 | i | 7.45 | c, i
61-0194 | 2022-10-17 03:15 | EDT | 0.814 |  | 17.309 |  | 8.47 |  | 102.5 |  | 39241.6 |  | 25.06 |  | 7.9 |  | 3.96 | i | 15.99 | i | 11.09 | c, i
61-0194 | 2022-10-17 03:30 | EDT | 0.814 |  | 17.195 |  | 8.44 |  | 101.8 |  | 39042.6 |  | 24.92 |  | 7.89 |  | 2.99 | i | 12.03 | i | 6.68 | c, i
61-0194 | 2022-10-17 03:45 | EDT | 0.816 |  | 17.291 |  | 8.28 |  | 100.3 |  | 39218.9 |  | 25.04 |  | 7.87 |  | 2.72 | i | 10.92 | i | 6.36 | c, i
61-0194 | 2022-10-17 04:00 | EDT | 0.818 |  | 16.461 |  | 8.06 |  | 95 |  | 36861.7 |  | 23.38 |  | 7.82 |  | 1.64 | i | 6.55 | i | 3 | c, i
61-0194 | 2022-10-17 04:15 | EDT | 0.816 |  | 16.316 |  | 8.06 |  | 94.2 |  | 35645.6 |  | 22.53 |  | 7.8 |  | 1.48 | i | 5.91 | i | 2.89 | c, i
61-0194 | 2022-10-17 04:30 | EDT | 0.816 |  | 16.395 |  | 7.93 |  | 92.5 |  | 34651.2 |  | 21.84 |  | 7.77 |  | 1.41 | i | 5.62 | i | 2.34 | c, i
61-0194 | 2022-10-17 04:45 | EDT | 0.816 |  | 16.689 |  | 7.97 |  | 93.9 |  | 35812.4 |  | 22.65 |  | 7.79 |  | 1.5 | i | 5.98 | i | 2.95 | c, i
61-0194 | 2022-10-17 05:00 | EDT | 0.813 |  | 16.962 |  | 8.04 |  | 95.7 |  | 36876.7 |  | 23.39 |  | 7.82 |  | 2.02 | i | 8.09 | i | 4.49 | c, i
61-0194 | 2022-10-17 05:15 | EDT | 0.812 |  | 17.076 |  | 8.07 |  | 96.5 |  | 37330.1 |  | 23.71 |  | 7.83 |  | 2.11 | i | 8.47 | i | 4.86 | c, i
61-0194 | 2022-10-17 05:30 | EDT | 0.814 |  | 17.092 |  | 8.01 |  | 95.8 |  | 37463 |  | 23.81 |  | 7.82 |  | 1.91 | i | 7.65 | i | 4.16 | c, i
61-0194 | 2022-10-17 05:45 | EDT | 0.812 |  | 17.156 |  | 8.08 |  | 96.9 |  | 37713 |  | 23.98 |  | 7.83 |  | 3.49 | i | 14.08 | i | 7.74 | c, i
61-0194 | 2022-10-17 06:00 | EDT | 0.811 |  | 17.171 |  | 8.07 |  | 96.9 |  | 37907.7 |  | 24.12 |  | 7.83 |  | 2.19 | i | 8.77 | i | 5.26 | c, i
61-0194 | 2022-10-17 06:15 | EDT | 0.813 |  | 17.193 |  | 8.05 |  | 96.8 |  | 38055.9 |  | 24.22 |  | 7.83 |  | 2.16 | i | 8.68 | i | 5.28 | c, i
61-0194 | 2022-10-17 06:30 | EDT | 0.813 |  | 17.214 |  | 8.05 |  | 96.8 |  | 38006.8 |  | 24.19 |  | 7.83 |  | 1.99 | i | 7.97 | i | 4.82 | c, i
61-0194 | 2022-10-17 06:45 | EDT | 0.812 |  | 16.802 |  | 7.86 |  | 92.8 |  | 35787.9 |  | 22.63 |  | 7.78 |  | 1.65 | i | 6.58 | i | 3.78 | c, i
61-0194 | 2022-10-17 07:00 | EDT | 0.81 |  | 16.493 |  | 7.66 |  | 89.4 |  | 34409.2 |  | 21.67 |  | 7.71 |  | 1.46 | i | 5.83 | i | 3.17 | c, i
61-0194 | 2022-10-17 07:15 | EDT | 0.813 |  | 17.039 |  | 7.64 |  | 90.5 |  | 35403.3 |  | 22.37 |  | 7.74 |  | 2.05 | i | 8.23 | i | 3.95 | c, i
61-0194 | 2022-10-17 07:30 | EDT | 0.811 |  | 17.17 |  | 7.62 |  | 91.1 |  | 36766.6 |  | 23.32 |  | 7.76 |  | 2.64 | i | 10.63 | i | 5.16 | c, i
61-0194 | 2022-10-17 07:45 | EDT | 0.809 |  | 17.126 |  | 7.4 |  | 88.2 |  | 36317.7 |  | 23 |  | 7.72 |  | 2.12 | i | 8.52 | i | 5.33 | c, i
61-0194 | 2022-10-17 08:00 | EDT | 0.809 |  | 17.026 |  | 7.26 |  | 85.9 |  | 35268.1 |  | 22.27 |  | 7.69 |  | 1.83 | i | 7.34 | i | 4.36 | c, i
61-0194 | 2022-10-17 08:15 | EDT | 0.808 |  | 16.963 |  | 7.1 |  | 84 |  | 35416.7 |  | 22.38 |  | 7.67 |  | 1.61 | i | 6.43 | i | 3.9 | c, i
61-0194 | 2022-10-17 08:30 | EDT | 0.806 |  | 17.047 |  | 7.15 |  | 84.9 |  | 35908.8 |  | 22.72 |  | 7.68 |  | 2.02 | i | 8.1 | i | 5.26 | c, i
61-0194 | 2022-10-17 08:45 | EDT | 0.804 |  | 17.235 |  | 7.42 |  | 89.2 |  | 38119.7 |  | 24.27 |  | 7.75 |  | 3.66 | i | 14.73 | i | 11.3 | c, i
61-0194 | 2022-10-17 09:00 | EDT | 0.806 |  | 17.233 |  | 7.39 |  | 88.8 |  | 37839.4 |  | 24.07 |  | 7.75 |  | 3.81 | i | 15.38 | i | 10.82 | c, i
61-0194 | 2022-10-17 09:15 | EDT | 0.807 |  | 17.332 |  | 7.64 |  | 92.5 |  | 39065.1 |  | 24.93 |  | 7.79 |  | 2.99 | i | 12.05 | i | 8.61 | c, i
61-0194 | 2022-10-17 09:30 | EDT | 0.806 |  | 17.296 |  | 7.54 |  | 91.1 |  | 38972.8 |  | 24.87 |  | 7.78 |  | 3.8 | i | 15.33 | i | 10.14 | c, i
61-0194 | 2022-10-17 09:45 | EDT | 0.805 |  | 17.271 |  | 7.51 |  | 90.5 |  | 38287.4 |  | 24.39 |  | 7.76 |  | 3.48 | i | 14.02 | i | 9.53 | c, i
61-0194 | 2022-10-17 10:00 | EDT | 0.805 |  | 17.306 |  | 7.95 |  | 96 |  | 38606.5 |  | 24.61 |  | 7.82 |  | 3.4 | i | 13.71 | i | 10 | c, i
61-0194 | 2022-10-17 10:15 | EDT | 0.803 |  | 17.358 |  | 8.02 |  | 97.1 |  | 39077.4 |  | 24.94 |  | 7.84 |  | 5.03 | i | 20.3 | i | 11.43 | c, i
61-0194 | 2022-10-17 10:30 | EDT | 0.802 |  | 17.358 |  | 8.03 |  | 97.2 |  | 39051.6 |  | 24.92 |  | 7.83 |  | 3.26 | i | 13.14 | i | 8.53 | c, i
61-0194 | 2022-10-17 10:45 | EDT | 0.8 |  | 17.402 |  | 7.94 |  | 96.5 |  | 39631.9 |  | 25.33 |  | 7.84 |  | 2.91 | i | 11.71 | i | 8.09 | c, i
61-0194 | 2022-10-17 11:00 | EDT | 0.797 |  | 17.483 |  | 7.8 |  | 95.2 |  | 40186.2 |  | 25.73 |  | 7.83 |  | 2.94 | i | 11.81 | i | 8.43 | c, i
61-0194 | 2022-10-17 11:15 | EDT | 0.797 |  | 17.393 |  | 7.83 |  | 95.1 |  | 39723.9 |  | 25.4 |  | 7.82 |  | 2.47 | i | 9.93 | i | 6.66 | c, i
61-0194 | 2022-10-17 11:30 | EDT | 0.797 |  | 17.473 |  | 7.73 |  | 94.4 |  | 40293.6 |  | 25.8 |  | 7.82 |  | 2.19 | i | 8.81 | i | 5.87 | c, i
61-0194 | 2022-10-17 11:45 | EDT | 0.796 |  | 17.536 |  | 7.77 |  | 95.3 |  | 41035.7 |  | 26.33 |  | 7.83 |  | 2.3 | i | 9.22 | i | 6.09 | c, i
61-0194 | 2022-10-17 12:00 | EDT | 0.795 |  | 17.445 |  | 7.7 |  | 93.7 |  | 39823.2 |  | 25.47 |  | 7.82 |  | 2.49 | i | 10 | i | 7.12 | c, i
61-0194 | 2022-10-17 12:15 | EDT | 0.796 |  | 17.487 |  | 7.72 |  | 94.2 |  | 40202.4 |  | 25.74 |  | 7.83 |  | 2.56 | i | 10.28 | i | 7.22 | c, i
61-0194 | 2022-10-17 12:30 | EDT | 0.796 |  | 17.466 |  | 8 |  | 97.5 |  | 40034.2 |  | 25.62 |  | 7.84 |  | 2.53 | i | 10.15 | i | 6.99 | c, i
61-0194 | 2022-10-17 12:45 | EDT | 0.793 |  | 17.33 |  | 7.94 |  | 95.4 |  | 37341.9 |  | 23.72 |  | 7.81 |  | 3.25 | i | 13.1 | i | 9.81 | c, i
61-0194 | 2022-10-17 13:00 | EDT | 0.795 |  | 17.247 |  | 7.91 |  | 94.4 |  | 35934.4 |  | 22.74 |  | 7.78 |  | 3.69 | i | 14.88 | i | 10.3 | c, i
61-0194 | 2022-10-17 13:15 | EDT | 0.789 |  | 17.252 |  | 7.91 |  | 94.6 |  | 36579.6 |  | 23.19 |  | 7.79 |  | 3.19 | i | 12.85 | i | 8.64 | c, i
61-0194 | 2022-10-17 13:30 | EDT | 0.787 |  | 17.241 |  | 7.96 |  | 95.3 |  | 36897.9 |  | 23.41 |  | 7.8 |  | 3.45 | i | 13.88 | i | 8.02 | c, i
61-0194 | 2022-10-17 13:45 | EDT | 0.783 |  | 17.232 |  | 8.09 |  | 97.1 |  | 37547.2 |  | 23.87 |  | 7.83 |  | 3.24 | i | 13.06 | i | 8.82 | c, i
61-0194 | 2022-10-17 14:00 | EDT | 0.779 |  | 17.261 |  | 8.23 |  | 99.2 |  | 38446.4 |  | 24.5 |  | 7.86 |  | 3.7 | i | 14.91 | i | 9.64 | c, i
61-0194 | 2022-10-17 14:15 | EDT | 0.777 |  | 17.315 |  | 8.38 |  | 101.4 |  | 39103.6 |  | 24.96 |  | 7.89 |  | 4.08 | i | 16.46 | i | 9.4 | c, i
61-0194 | 2022-10-17 14:30 | EDT | 0.774 |  | 17.347 |  | 8.46 |  | 102.8 |  | 39945.1 |  | 25.56 |  | 7.9 |  | 3.41 | i | 13.73 | i | 9.02 | c, i
61-0194 | 2022-10-17 14:45 | EDT | 0.768 |  | 17.345 |  | 8.53 |  | 104.1 |  | 40844.5 |  | 26.19 |  | 7.92 |  | 3.29 | i | 13.26 | i | 8.78 | c, i
61-0194 | 2022-10-17 15:00 | EDT | 0.77 |  | 17.364 |  | 8.57 |  | 104.6 |  | 40866.9 |  | 26.21 |  | 7.92 |  | 3.09 | i | 12.44 | i | 8.16 | c, i
61-0194 | 2022-10-17 15:15 | EDT | 0.759 |  | 17.349 |  | 8.66 |  | 105.6 |  | 40728.6 |  | 26.11 |  | 7.93 |  | 3.64 | i | 14.68 | i | 9.11 | c, i
61-0194 | 2022-10-17 15:30 | EDT | 0.759 |  | 17.335 |  | 8.67 |  | 105.7 |  | 40725.8 |  | 26.11 |  | 7.93 |  | 3.53 | i | 14.21 | i | 9.4 | c, i
61-0194 | 2022-10-17 15:45 | EDT | 0.76 |  | 17.341 |  | 8.67 |  | 105.8 |  | 40832.2 |  | 26.19 |  | 7.93 |  | 2.96 | i | 11.92 | i | 7.94 | c, i
61-0194 | 2022-10-17 16:00 | EDT | 0.748 |  | 17.352 |  | 8.66 |  | 105.7 |  | 40979.6 |  | 26.29 |  | 7.93 |  | 3.07 | i | 12.36 | i | 8.03 | c, i
61-0194 | 2022-10-17 16:15 | EDT | 0.756 |  | 17.346 |  | 8.68 |  | 105.9 |  | 40919.6 |  | 26.25 |  | 7.94 |  | 3.25 | i | 13.11 | i | 8.34 | c, i
61-0194 | 2022-10-17 16:30 | EDT | 0.746 |  | 17.338 |  | 8.63 |  | 105.4 |  | 41058.2 |  | 26.35 |  | 7.93 |  | 2.96 | i | 11.9 | i | 7.7 | c, i
61-0194 | 2022-10-17 16:45 | EDT | 0.752 |  | 17.326 |  | 8.6 |  | 104.9 |  | 40932.7 |  | 26.26 |  | 7.93 |  | 2.78 | i | 11.18 | i | 7.25 | c, i
61-0194 | 2022-10-17 17:00 | EDT | 0.759 |  | 17.339 |  | 8.55 |  | 104.4 |  | 41144.6 |  | 26.41 |  | 7.92 |  | 2.54 | i | 10.21 | i | 6.5 | c, i
61-0194 | 2022-10-17 17:15 | EDT | 0.76 |  | 17.331 |  | 8.5 |  | 103.8 |  | 41080.2 |  | 26.36 |  | 7.92 |  | 2.65 | i | 10.64 | i | 6.49 | c, i
61-0194 | 2022-10-17 17:30 | EDT | 0.763 |  | 17.308 |  | 8.43 |  | 103 |  | 41339.1 |  | 26.55 |  | 7.91 |  | 2.73 | i | 10.99 | i | 6.64 | c, i
61-0194 | 2022-10-17 17:45 | EDT | 0.761 |  | 17.277 |  | 8.4 |  | 102.7 |  | 41545.4 |  | 26.69 |  | 7.91 |  | 2.8 | i | 11.26 | i | 7.11 | c, i
61-0194 | 2022-10-17 18:00 | EDT | 0.756 |  | 17.248 |  | 8.35 |  | 101.9 |  | 41258.5 |  | 26.49 |  | 7.91 |  | 2.45 | i | 9.82 | i | 6.07 | c, i
61-0194 | 2022-10-17 18:15 | EDT | 0.769 |  | 17.034 |  | 8.71 |  | 104.6 |  | 38578.8 |  | 24.59 |  | 7.94 |  | 4.03 | i | 16.27 | i | 9.32 | c, i
61-0194 | 2022-10-17 18:30 | EDT | 0.77 |  | 17.009 |  | 8.66 |  | 103.8 |  | 38387.9 |  | 24.46 |  | 7.93 |  | 4.09 | i | 16.51 | i | 9.53 | c, i
61-0194 | 2022-10-17 18:45 | EDT | 0.771 |  | 16.971 |  | 8.62 |  | 103.2 |  | 38045.9 |  | 24.21 |  | 7.92 |  | 3.6 | i | 14.52 | i | 9.17 | c, i
61-0194 | 2022-10-17 19:00 | EDT | 0.769 |  | 16.962 |  | 8.58 |  | 102.7 |  | 38095.8 |  | 24.25 |  | 7.92 |  | 3.6 | i | 14.5 | i | 8.01 | c, i
61-0194 | 2022-10-17 19:15 | EDT | 0.768 |  | 17.001 |  | 8.48 |  | 101.6 |  | 37996.7 |  | 24.18 |  | 7.9 |  | 3.3 | i | 13.3 | i | 9.71 | c, i
61-0194 | 2022-10-17 19:30 | EDT | 0.767 |  | 17.082 |  | 8.34 |  | 100.1 |  | 38103 |  | 24.26 |  | 7.88 |  | 2.85 | i | 11.46 | i | 6.77 | c, i
61-0194 | 2022-10-17 19:45 | EDT | 0.765 |  | 17.018 |  | 8.29 |  | 99.2 |  | 37794.5 |  | 24.04 |  | 7.88 |  | 3.08 | i | 12.41 | i | 7.42 | c, i
61-0194 | 2022-10-17 20:00 | EDT | 0.763 |  | 17.124 |  | 8.43 |  | 101.4 |  | 38312.9 |  | 24.4 |  | 7.89 |  | 3.06 | i | 12.32 | i | 7.44 | c, i
61-0194 | 2022-10-17 20:15 | EDT | 0.764 |  | 17.193 |  | 8.42 |  | 101.6 |  | 38830.1 |  | 24.77 |  | 7.89 |  | 2.89 | i | 11.65 | i | 7.07 | c, i
61-0194 | 2022-10-17 20:30 | EDT | 0.762 |  | 17.214 |  | 8.38 |  | 101.1 |  | 38952 |  | 24.85 |  | 7.89 |  | 2.96 | i | 11.9 | i | 7.12 | c, i
61-0194 | 2022-10-17 20:45 | EDT | 0.762 |  | 17.092 |  | 8.37 |  | 100.4 |  | 38074.5 |  | 24.24 |  | 7.89 |  | 3.35 | i | 13.49 | i | 7.37 | c, i
61-0194 | 2022-10-17 21:00 | EDT | 0.766 |  | 17.034 |  | 8.36 |  | 100.2 |  | 37904.9 |  | 24.12 |  | 7.88 |  | 2.85 | i | 11.48 | i | 6.26 | c, i
61-0194 | 2022-10-17 21:15 | EDT | 0.763 |  | 17.035 |  | 8.36 |  | 100.1 |  | 37925.2 |  | 24.13 |  | 7.89 |  | 2.76 | i | 11.11 | i | 6.64 | c, i
61-0194 | 2022-10-17 21:30 | EDT | 0.761 |  | 17.041 |  | 8.36 |  | 100.2 |  | 38080.3 |  | 24.24 |  | 7.89 |  | 2.67 | i | 10.72 | i | 6.61 | c, i
61-0194 | 2022-10-17 21:45 | EDT | 0.76 |  | 17.023 |  | 8.36 |  | 100.2 |  | 38260.4 |  | 24.37 |  | 7.89 |  | 2.96 | i | 11.92 | i | 6.87 | c, i
61-0194 | 2022-10-17 22:00 | EDT | 0.76 |  | 17.068 |  | 8.35 |  | 100.4 |  | 38733.8 |  | 24.7 |  | 7.89 |  | 2.57 | i | 10.33 | i | 6.26 | c, i
61-0194 | 2022-10-17 22:15 | EDT | 0.757 |  | 17.148 |  | 8.35 |  | 100.9 |  | 39457.6 |  | 25.21 |  | 7.9 |  | 2.71 | i | 10.9 | i | 6.63 | c, i
61-0194 | 2022-10-17 22:30 | EDT | 0.756 |  | 17.093 |  | 8.36 |  | 100.9 |  | 39233.3 |  | 25.05 |  | 7.9 |  | 2.63 | i | 10.58 | i | 6.44 | c, i
61-0194 | 2022-10-17 22:45 | EDT | 0.754 |  | 17.074 |  | 8.39 |  | 101.3 |  | 39617.6 |  | 25.32 |  | 7.91 |  | 2.87 | i | 11.55 | i | 6.93 | c, i
61-0194 | 2022-10-17 23:00 | EDT | 0.753 |  | 16.984 |  | 8.43 |  | 101.6 |  | 39528.9 |  | 25.26 |  | 7.91 |  | 2.84 | i | 11.44 | i | 6.43 | c, i
61-0194 | 2022-10-17 23:15 | EDT | 0.746 |  | 16.982 |  | 8.45 |  | 101.9 |  | 39697.6 |  | 25.38 |  | 7.92 |  | 3.13 | i | 12.6 | i | 7.23 | c, i
61-0194 | 2022-10-17 23:30 | EDT | 0.745 |  | 16.962 |  | 8.41 |  | 101.5 |  | 39913.5 |  | 25.53 |  | 7.92 |  | 2.9 | i | 11.65 | i | 6.76 | c, i
61-0194 | 2022-10-17 23:45 | EDT | 0.747 |  | 16.929 |  | 8.41 |  | 101.4 |  | 40011.7 |  | 25.6 |  | 7.92 |  | 2.71 | i | 10.91 | i | 6.46 | c, i
61-0194 | 2022-10-18 | EDT | 0.741 |  | 16.879 |  | 8.34 |  | 100.6 |  | 40169.4 |  | 25.71 |  | 7.91 |  | 2.89 | i | 11.64 | i | 8.42 | c, i
61-0194 | 2022-10-18 00:15 | EDT | 0.747 |  | 16.877 |  | 8.35 |  | 100.7 |  | 40265.3 |  | 25.78 |  | 7.91 |  | 3.12 | i | 12.54 | i | 6.82 | c, i
61-0194 | 2022-10-18 00:30 | EDT | 0.744 |  | 16.883 |  | 8.34 |  | 100.7 |  | 40372.5 |  | 25.86 |  | 7.91 |  | 2.77 | i | 11.14 | i | 5.73 | c, i
61-0194 | 2022-10-18 00:45 | EDT | 0.744 |  | 16.931 |  | 8.33 |  | 100.7 |  | 40611.7 |  | 26.03 |  | 7.91 |  | 2.7 | i | 10.86 | i | 6.53 | c, i
61-0194 | 2022-10-18 01:00 | EDT | 0.739 |  | 16.94 |  | 8.3 |  | 100.4 |  | 40799.8 |  | 26.16 |  | 7.91 |  | 2.95 | i | 11.86 | i | 6.77 | c, i
61-0194 | 2022-10-18 01:15 | EDT | 0.732 |  | 16.964 |  | 8.29 |  | 100.4 |  | 41002.6 |  | 26.3 |  | 7.91 |  | 2.72 | i | 10.95 | i | 6.15 | c, i
61-0194 | 2022-10-18 01:30 | EDT | 0.733 |  | 16.955 |  | 8.24 |  | 99.9 |  | 41176.5 |  | 26.43 |  | 7.91 |  | 2.9 | i | 11.67 | i | 7.18 | c, i
61-0194 | 2022-10-18 01:45 | EDT | 0.737 |  | 16.955 |  | 8.23 |  | 99.8 |  | 41173.9 |  | 26.43 |  | 7.91 |  | 2.7 | i | 10.87 | i | 6.58 | c, i
61-0194 | 2022-10-18 02:00 | EDT | 0.742 |  | 16.95 |  | 8.21 |  | 99.5 |  | 41182.3 |  | 26.43 |  | 7.91 |  | 2.84 | i | 11.44 | i | 6.95 | c, i
61-0194 | 2022-10-18 02:15 | EDT | 0.738 |  | 16.951 |  | 8.22 |  | 99.6 |  | 41153.1 |  | 26.41 |  | 7.91 |  | 2.81 | i | 11.31 | i | 7 | c, i
61-0194 | 2022-10-18 02:30 | EDT | 0.736 |  | 16.95 |  | 8.23 |  | 99.8 |  | 41129.3 |  | 26.39 |  | 7.91 |  | 2.81 | i | 11.32 | i | 6.98 | c, i
61-0194 | 2022-10-18 02:45 | EDT | 0.734 |  | 16.941 |  | 8.21 |  | 99.5 |  | 41117.4 |  | 26.39 |  | 7.9 |  | 2.73 | i | 10.96 | i | 6.38 | c, i
61-0194 | 2022-10-18 03:00 | EDT | 0.733 |  | 16.95 |  | 8.23 |  | 99.7 |  | 41112.6 |  | 26.38 |  | 7.91 |  | 2.75 | i | 11.06 | i | 6.86 | c, i
61-0194 | 2022-10-18 03:15 | EDT | 0.729 |  | 16.95 |  | 8.23 |  | 99.8 |  | 41076.9 |  | 26.36 |  | 7.91 |  | 2.74 | i | 11.03 | i | 6.74 | c, i
61-0194 | 2022-10-18 03:30 | EDT | 0.73 |  | 16.935 |  | 8.27 |  | 100 |  | 40870.3 |  | 26.21 |  | 7.91 |  | 2.87 | i | 11.57 | i | 6.96 | c, i
61-0194 | 2022-10-18 03:45 | EDT | 0.726 |  | 16.907 |  | 8.25 |  | 99.6 |  | 40351.6 |  | 25.84 |  | 7.91 |  | 2.82 | i | 11.34 | i | 6.97 | c, i
61-0194 | 2022-10-18 04:00 | EDT | 0.73 |  | 16.915 |  | 8.27 |  | 99.8 |  | 40225.4 |  | 25.75 |  | 7.91 |  | 2.83 | i | 11.39 | i | 7.33 | c, i
61-0194 | 2022-10-18 04:15 | EDT | 0.733 |  | 16.892 |  | 8.25 |  | 99.3 |  | 39924.5 |  | 25.54 |  | 7.9 |  | 2.7 | i | 10.87 | i | 6.41 | c, i
61-0194 | 2022-10-18 04:30 | EDT | 0.734 |  | 16.9 |  | 8.23 |  | 99.2 |  | 40012.2 |  | 25.6 |  | 7.9 |  | ## | i | ## | i | ## | c, i
61-0194 | 2022-10-18 04:45 | EDT | 0.739 |  | 16.886 |  | 8.22 |  | 99 |  | 40005.3 |  | 25.6 |  | 7.9 |  | 2.51 | i | 10.07 | i | 5.88 | c, i
61-0194 | 2022-10-18 05:00 | EDT | 0.738 |  | 16.877 |  | 8.19 |  | 98.6 |  | 39761.6 |  | 25.42 |  | 7.89 |  | 2.41 | i | 9.69 | i | 5.72 | c, i
61-0194 | 2022-10-18 05:15 | EDT | 0.739 |  | 16.845 |  | 8.16 |  | 98.1 |  | 39529.3 |  | 25.26 |  | 7.88 |  | 2.41 | i | 9.66 | i | 5.28 | c, i
61-0194 | 2022-10-18 05:30 | EDT | 0.735 |  | 16.735 |  | 7.88 |  | 93.7 |  | 37698.6 |  | 23.97 |  | 7.82 |  | 1.69 | i | 6.76 | i | 3.68 | c, i
61-0194 | 2022-10-18 05:45 | EDT | 0.735 |  | 16.708 |  | 7.78 |  | 92.1 |  | 36634.5 |  | 23.22 |  | 7.79 |  | 1.53 | i | 6.12 | i | 3.2 | c, i
61-0194 | 2022-10-18 06:00 | EDT | 0.735 |  | 16.713 |  | 7.74 |  | 91.6 |  | 36595.8 |  | 23.2 |  | 7.78 |  | 1.65 | i | 6.61 | i | 3.53 | c, i
61-0194 | 2022-10-18 06:15 | EDT | 0.734 |  | 16.701 |  | 7.74 |  | 91.4 |  | 36143.7 |  | 22.88 |  | 7.77 |  | 1.5 | i | 6.01 | i | 4.23 | c, i
61-0194 | 2022-10-18 06:30 | EDT | 0.736 |  | 16.744 |  | 7.77 |  | 92.3 |  | 37176.9 |  | 23.6 |  | 7.8 |  | 1.69 | i | 6.74 | i | 4.16 | c, i
61-0194 | 2022-10-18 06:45 | EDT | 0.737 |  | 16.748 |  | 7.78 |  | 92.4 |  | 37180.1 |  | 23.61 |  | 7.79 |  | 1.78 | i | 7.14 | i | 4.07 | c, i
61-0194 | 2022-10-18 07:00 | EDT | 0.737 |  | 16.748 |  | 7.79 |  | 92.5 |  | 37311.2 |  | 23.7 |  | 7.8 |  | 1.84 | i | 7.36 | i | 4.01 | c, i
61-0194 | 2022-10-18 07:15 | EDT | 0.738 |  | 16.746 |  | 7.77 |  | 92.3 |  | 37391.5 |  | 23.75 |  | 7.8 |  | 2.01 | i | 8.05 | i | 4.66 | c, i
61-0194 | 2022-10-18 07:30 | EDT | 0.74 |  | 16.757 |  | 7.8 |  | 92.7 |  | 37580 |  | 23.89 |  | 7.8 |  | 1.94 | i | 7.77 | i | 4.45 | c, i
61-0194 | 2022-10-18 07:45 | EDT | 0.736 |  | 16.777 |  | 7.75 |  | 92.3 |  | 37752.6 |  | 24.01 |  | 7.8 |  | 1.69 | i | 6.77 | i | 4.67 | c, i
61-0194 | 2022-10-18 08:00 | EDT | 0.739 |  | 16.8 |  | 7.72 |  | 92 |  | 37785 |  | 24.03 |  | 7.79 |  | 1.82 | i | 7.29 | i | 4.46 | c, i
61-0194 | 2022-10-18 08:15 | EDT | 0.738 |  | 16.749 |  | 7.74 |  | 91.8 |  | 36738.5 |  | 23.3 |  | 7.78 |  | 1.45 | i | 5.77 | i | 2.94 | c, i
61-0194 | 2022-10-18 08:30 | EDT | 0.738 |  | 16.77 |  | 7.71 |  | 91.2 |  | 36294.1 |  | 22.99 |  | 7.77 |  | 1.42 | i | 5.68 | i | 3.12 | c, i
61-0194 | 2022-10-18 08:45 | EDT | 0.736 |  | 16.798 |  | 7.71 |  | 91.4 |  | 36674.6 |  | 23.25 |  | 7.77 |  | 1.48 | i | 5.89 | i | 3.24 | c, i
61-0194 | 2022-10-18 09:00 | EDT | 0.738 |  | 16.815 |  | 7.75 |  | 91.9 |  | 36786 |  | 23.33 |  | 7.78 |  | 1.51 | i | 6.02 | i | 3.36 | c, i
61-0194 | 2022-10-18 09:15 | EDT | 0.733 |  | 16.85 |  | 7.81 |  | 93 |  | 37437.1 |  | 23.79 |  | 7.8 |  | 1.64 | i | 6.57 | i | 3.8 | c, i
61-0194 | 2022-10-18 09:30 | EDT | 0.734 |  | 16.873 |  | 7.86 |  | 93.9 |  | 38147.9 |  | 24.29 |  | 7.82 |  | 1.89 | i | 7.56 | i | 4.49 | c, i
61-0194 | 2022-10-18 09:45 | EDT | 0.735 |  | 16.91 |  | 7.9 |  | 94.8 |  | 38705.7 |  | 24.68 |  | 7.83 |  | 1.91 | i | 7.65 | i | 4.63 | c, i
61-0194 | 2022-10-18 10:00 | EDT | 0.736 |  | 16.947 |  | 7.93 |  | 95.3 |  | 39320.8 |  | 25.11 |  | 7.84 |  | 1.87 | i | 7.48 | i | 4.5 | c, i
61-0194 | 2022-10-18 10:15 | EDT | 0.738 |  | 16.98 |  | 7.97 |  | 96.1 |  | 39736.8 |  | 25.41 |  | 7.85 |  | 1.91 | i | 7.65 | i | 4.59 | c, i
61-0194 | 2022-10-18 10:30 | EDT | 0.739 |  | 17.029 |  | 8.01 |  | 96.8 |  | 40218.3 |  | 25.75 |  | 7.86 |  | 1.91 | i | 7.66 | i | 4.55 | c, i
61-0194 | 2022-10-18 10:45 | EDT | 0.741 |  | 17.107 |  | 8.05 |  | 97.5 |  | 40183.8 |  | 25.72 |  | 7.87 |  | 1.81 | i | 7.23 | i | 4.28 | c, i
61-0194 | 2022-10-18 11:00 | EDT | 0.74 |  | 17.134 |  | 8.13 |  | 98 |  | 39084.9 |  | 24.95 |  | 7.87 |  | 2.04 | i | 8.19 | i | 4.84 | c, i
61-0194 | 2022-10-18 11:15 | EDT | 0.74 |  | 17.15 |  | 8.14 |  | 98.2 |  | 38950.3 |  | 24.85 |  | 7.87 |  | 2.05 | i | 8.21 | i | 4.59 | c, i
61-0194 | 2022-10-18 11:30 | EDT | 0.74 |  | 17.201 |  | 8.15 |  | 98.3 |  | 38819.5 |  | 24.76 |  | 7.87 |  | 2.04 | i | 8.18 | i | 4.72 | c, i
61-0194 | 2022-10-18 11:45 | EDT | 0.742 |  | 17.232 |  | 8.19 |  | 98.9 |  | 38900.5 |  | 24.82 |  | 7.87 |  | 2.14 | i | 8.59 | i | 4.91 | c, i
61-0194 | 2022-10-18 12:00 | EDT | 0.739 |  | 17.317 |  | 8.24 |  | 99.5 |  | 38745.7 |  | 24.71 |  | 7.87 |  | 2.09 | i | 8.4 | i | 4.97 | c, i
61-0194 | 2022-10-18 12:15 | EDT | 0.732 |  | 17.327 |  | 8.31 |  | 100.5 |  | 38751.3 |  | 24.71 |  | 7.88 |  | 2.41 | i | 9.7 | i | 5.91 | c, i
61-0194 | 2022-10-18 12:30 | EDT | 0.738 |  | 17.336 |  | 8.4 |  | 101.7 |  | 39065 |  | 24.93 |  | 7.9 |  | 2.34 | i | 9.39 | i | 5.65 | c, i
61-0194 | 2022-10-18 12:45 | EDT | 0.738 |  | 17.32 |  | 8.49 |  | 103 |  | 39470.5 |  | 25.22 |  | 7.92 |  | 2.39 | i | 9.6 | i | 5.67 | c, i
61-0194 | 2022-10-18 13:00 | EDT | 0.738 |  | 17.31 |  | 8.51 |  | 103.4 |  | 40053.4 |  | 25.63 |  | 7.92 |  | 2.27 | i | 9.11 | i | 5.38 | c, i
61-0194 | 2022-10-18 13:15 | EDT | 0.736 |  | 17.341 |  | 8.52 |  | 103.7 |  | 40231.2 |  | 25.76 |  | 7.93 |  | 2.34 | i | 9.38 | i | 5.66 | c, i
61-0194 | 2022-10-18 13:30 | EDT | 0.738 |  | 17.381 |  | 8.54 |  | 104 |  | 40274.2 |  | 25.79 |  | 7.93 |  | 2.21 | i | 8.86 | i | 5.28 | c, i
61-0194 | 2022-10-18 13:45 | EDT | 0.743 |  | 17.415 |  | 8.55 |  | 104.3 |  | 40549.3 |  | 25.98 |  | 7.93 |  | 2.34 | i | 9.38 | i | 5.2 | c, i
61-0194 | 2022-10-18 14:00 | EDT | 0.741 |  | 17.404 |  | 8.55 |  | 104.3 |  | 40628.8 |  | 26.04 |  | 7.93 |  | 2.47 | i | 9.91 | i | 6.2 | c, i
61-0194 | 2022-10-18 14:15 | EDT | 0.74 |  | 17.465 |  | 8.58 |  | 104.9 |  | 40740.2 |  | 26.12 |  | 7.94 |  | 2.27 | i | 9.11 | i | 5.21 | c, i
61-0194 | 2022-10-18 14:30 | EDT | 0.74 |  | 17.454 |  | 8.59 |  | 105 |  | 40955 |  | 26.27 |  | 7.94 |  | 2.11 | i | 8.46 | i | 5.27 | c, i
61-0194 | 2022-10-18 14:45 | EDT | 0.739 |  | 17.48 |  | 8.58 |  | 105 |  | 40914.4 |  | 26.24 |  | 7.94 |  | 2.23 | i | 8.94 | i | 5.39 | c, i
61-0194 | 2022-10-18 15:00 | EDT | 0.744 |  | 17.472 |  | 8.58 |  | 105.1 |  | 41045.1 |  | 26.34 |  | 7.94 |  | 2.26 | i | 9.08 | i | 5.29 | c, i
61-0194 | 2022-10-18 15:15 | EDT | 0.748 |  | 17.476 |  | 8.57 |  | 104.9 |  | 41141.9 |  | 26.41 |  | 7.94 |  | 2.31 | i | 9.29 | i | 5.57 | c, i
61-0194 | 2022-10-18 15:30 | EDT | 0.749 |  | 17.438 |  | 8.57 |  | 105 |  | 41217 |  | 26.46 |  | 7.95 |  | 2.48 | i | 9.98 | i | 6.17 | c, i
61-0194 | 2022-10-18 15:45 | EDT | 0.748 |  | 17.387 |  | 8.58 |  | 105 |  | 41283.1 |  | 26.51 |  | 7.94 |  | 2.71 | i | 10.91 | i | 7.2 | c, i
61-0194 | 2022-10-18 16:00 | EDT | 0.745 |  | 17.376 |  | 8.58 |  | 104.9 |  | 41397.9 |  | 26.59 |  | 7.95 |  | 2.77 | i | 11.13 | i | 7.17 | c, i
61-0194 | 2022-10-18 16:15 | EDT | 0.748 |  | 17.416 |  | 8.6 |  | 104.6 |  | 39869.1 |  | 25.5 |  | 7.94 |  | 2.9 | i | 11.67 | i | 8.38 | c, i
61-0194 | 2022-10-18 16:30 | EDT | 0.751 |  | 17.413 |  | 8.7 |  | 105.6 |  | 39233.8 |  | 25.05 |  | 7.95 |  | 3.23 | i | 13 | i | 9.23 | c, i
61-0194 | 2022-10-18 16:45 | EDT | 0.748 |  | 17.5 |  | 8.95 |  | 108.6 |  | 38869.1 |  | 24.8 |  | 7.98 |  | 3.57 | i | 14.38 | i | 9.91 | c, i
61-0194 | 2022-10-18 17:00 | EDT | 0.751 |  | 17.438 |  | 8.89 |  | 107.7 |  | 38794.6 |  | 24.74 |  | 7.97 |  | 3.37 | i | 13.59 | i | 9.16 | c, i
61-0194 | 2022-10-18 17:15 | EDT | 0.751 |  | 17.359 |  | 8.75 |  | 105.9 |  | 38868.7 |  | 24.8 |  | 7.95 |  | 2.85 | i | 11.48 | i | 7.44 | c, i
61-0194 | 2022-10-18 17:30 | EDT | 0.754 |  | 17.328 |  | 8.75 |  | 105.8 |  | 38852 |  | 24.78 |  | 7.95 |  | 2.92 | i | 11.74 | i | 6.93 | c, i
61-0194 | 2022-10-18 17:45 | EDT | 0.754 |  | 17.314 |  | 8.74 |  | 105.7 |  | 38817.1 |  | 24.76 |  | 7.95 |  | 3.27 | i | 13.19 | i | 7.44 | c, i
61-0194 | 2022-10-18 18:00 | EDT | 0.756 |  | 17.261 |  | 8.72 |  | 105.2 |  | 38643.8 |  | 24.64 |  | 7.94 |  | 3.23 | i | 12.99 | i | 7.36 | c, i
61-0194 | 2022-10-18 18:15 | EDT | 0.759 |  | 17.201 |  | 8.74 |  | 105.3 |  | 38534.2 |  | 24.56 |  | 7.94 |  | 3.4 | i | 13.71 | i | 8.49 | c, i
61-0194 | 2022-10-18 18:30 | EDT | 0.761 |  | 17.172 |  | 8.79 |  | 105.9 |  | 38634.6 |  | 24.63 |  | 7.95 |  | 3.46 | i | 13.92 | i | 8.48 | c, i
61-0194 | 2022-10-18 18:45 | EDT | 0.759 |  | 17.131 |  | 8.78 |  | 105.8 |  | 38737.4 |  | 24.7 |  | 7.95 |  | 3.44 | i | 13.87 | i | 8.45 | c, i
61-0194 | 2022-10-18 19:00 | EDT | 0.76 |  | 17.085 |  | 8.73 |  | 104.9 |  | 38552.5 |  | 24.57 |  | 7.94 |  | 3.56 | i | 14.35 | i | 8.87 | c, i
61-0194 | 2022-10-18 19:15 | EDT | 0.762 |  | 17.057 |  | 8.76 |  | 105.3 |  | 38704.6 |  | 24.68 |  | 7.95 |  | 3.85 | i | 15.5 | i | 10.17 | c, i
61-0194 | 2022-10-18 19:30 | EDT | 0.763 |  | 17.04 |  | 8.75 |  | 105.2 |  | 38681.8 |  | 24.66 |  | 7.94 |  | 5.65 | i | 22.81 | i | 14.28 | c, i
61-0194 | 2022-10-18 19:45 | EDT | 0.762 |  | 17.165 |  | 8.78 |  | 106 |  | 39142.2 |  | 24.99 |  | 7.95 |  | 3.19 | i | 12.84 | i | 7.8 | c, i
61-0194 | 2022-10-18 20:00 | EDT | 0.765 |  | 17.114 |  | 8.71 |  | 105.1 |  | 39161.7 |  | 25 |  | 7.95 |  | 3.36 | i | 13.52 | i | 8.25 | c, i
61-0194 | 2022-10-18 20:15 | EDT | 0.764 |  | 17.203 |  | 8.69 |  | 105.2 |  | 39764.6 |  | 25.43 |  | 7.95 |  | 3.13 | i | 12.59 | i | 7.21 | c, i
61-0194 | 2022-10-18 20:30 | EDT | 0.764 |  | 17.124 |  | 8.71 |  | 105.3 |  | 39705.4 |  | 25.39 |  | 7.95 |  | 2.88 | i | 11.6 | i | 6.64 | c, i
61-0194 | 2022-10-18 20:45 | EDT | 0.766 |  | 17.069 |  | 8.69 |  | 104.9 |  | 39712 |  | 25.39 |  | 7.95 |  | 3.18 | i | 12.81 | i | 8.33 | c, i
61-0194 | 2022-10-18 21:00 | EDT | 0.762 |  | 17.142 |  | 8.63 |  | 104.7 |  | 40428.4 |  | 25.9 |  | 7.95 |  | 3.32 | i | 13.36 | i | 8.29 | c, i
61-0194 | 2022-10-18 21:15 | EDT | 0.765 |  | 17.041 |  | 8.67 |  | 104.8 |  | 40069.8 |  | 25.64 |  | 7.95 |  | 3.25 | i | 13.07 | i | 7.88 | c, i
61-0194 | 2022-10-18 21:30 | EDT | 0.762 |  | 17.023 |  | 8.65 |  | 104.7 |  | 40299.1 |  | 25.81 |  | 7.95 |  | 3.24 | i | 13.04 | i | 7.74 | c, i
61-0194 | 2022-10-18 21:45 | EDT | 0.763 |  | 16.912 |  | 8.65 |  | 104.3 |  | 40159.4 |  | 25.71 |  | 7.95 |  | 3.27 | i | 13.18 | i | 7.04 | c, i
61-0194 | 2022-10-18 22:00 | EDT | 0.766 |  | 16.909 |  | 8.64 |  | 104.2 |  | 40215.4 |  | 25.75 |  | 7.95 |  | 3.12 | i | 12.56 | i | 8.13 | c, i
61-0194 | 2022-10-18 22:15 | EDT | 0.765 |  | 16.735 |  | 8.72 |  | 104.6 |  | 39618.7 |  | 25.32 |  | 7.96 |  | 3.43 | i | 13.84 | i | 8.47 | c, i
61-0194 | 2022-10-18 22:30 | EDT | 0.763 |  | 16.904 |  | 8.64 |  | 104.3 |  | 40193.7 |  | 25.73 |  | 7.95 |  | 3.24 | i | 13.04 | i | 8.09 | c, i
61-0194 | 2022-10-18 22:45 | EDT | 0.762 |  | 17.287 |  | 8.63 |  | 105.8 |  | 42135.6 |  | 27.11 |  | 7.95 |  | 4.21 | i | 16.98 | i | 11.06 | c, i
61-0194 | 2022-10-18 23:00 | EDT | 0.766 |  | 17.252 |  | 8.63 |  | 105.6 |  | 41994.1 |  | 27.01 |  | 7.95 |  | 4.12 | i | 16.62 | i | 12.37 | c, i
61-0194 | 2022-10-18 23:15 | EDT | 0.766 |  | 17.365 |  | 8.6 |  | 105.7 |  | 42336.8 |  | 27.26 |  | 7.95 |  | 4.12 | i | 16.62 | i | 11 | c, i
61-0194 | 2022-10-18 23:30 | EDT | 0.765 |  | 17.326 |  | 8.56 |  | 105.1 |  | 42263.6 |  | 27.2 |  | 7.95 |  | 3.61 | i | 14.56 | i | 9.76 | c, i
61-0194 | 2022-10-18 23:45 | EDT | 0.765 |  | 17.305 |  | 8.55 |  | 104.9 |  | 42304.7 |  | 27.23 |  | 7.95 |  | 3.38 | i | 13.62 | i | 8.58 | c, i
61-0194 | 2022-10-19 | EDT | 0.766 |  | 17.079 |  | 8.5 |  | 103.5 |  | 41570.6 |  | 26.71 |  | 7.95 |  | 3.42 | i | 13.79 | i | 9.11 | c, i
61-0194 | 2022-10-19 00:15 | EDT | 0.766 |  | 17.007 |  | 8.48 |  | 103.1 |  | 41469.6 |  | 26.64 |  | 7.95 |  | 3.42 | i | 13.78 | i | 8.48 | c, i
61-0194 | 2022-10-19 00:30 | EDT | 0.768 |  | 16.714 |  | 8.53 |  | 102.8 |  | 40799.1 |  | 26.16 |  | 7.95 |  | 3.8 | i | 15.32 | i | 8.98 | c, i
61-0194 | 2022-10-19 00:45 | EDT | 0.771 |  | 16.721 |  | 8.53 |  | 102.8 |  | 40814.6 |  | 26.17 |  | 7.95 |  | 3.69 | i | 14.87 | i | 9.44 | c, i
61-0194 | 2022-10-19 01:00 | EDT | 0.77 |  | 16.723 |  | 8.5 |  | 102.5 |  | 40883.2 |  | 26.22 |  | 7.95 |  | 3.73 | i | 15.01 | i | 8.19 | c, i
61-0194 | 2022-10-19 01:15 | EDT | 0.772 |  | 16.552 |  | 8.57 |  | 102.7 |  | 40395.7 |  | 25.87 |  | 7.95 |  | 3.99 | i | 16.07 | i | 9.92 | c, i
61-0194 | 2022-10-19 01:30 | EDT | 0.771 |  | 16.83 |  | 8.5 |  | 103 |  | 41474.2 |  | 26.64 |  | 7.94 |  | 3.99 | i | 16.09 | i | 10.57 | c, i
61-0194 | 2022-10-19 01:45 | EDT | 0.772 |  | 16.679 |  | 8.49 |  | 102.3 |  | 40980.1 |  | 26.29 |  | 7.95 |  | 3.55 | i | 14.32 | i | 9.25 | c, i
61-0194 | 2022-10-19 02:00 | EDT | 0.773 |  | 16.319 |  | 8.56 |  | 102 |  | 40194 |  | 25.73 |  | 7.96 |  | 3.9 | i | 15.71 | i | 10.19 | c, i
61-0194 | 2022-10-19 02:15 | EDT | 0.772 |  | 16.545 |  | 8.51 |  | 102.3 |  | 41021 |  | 26.31 |  | 7.95 |  | 4.37 | i | 17.62 | i | 10.91 | c, i
61-0194 | 2022-10-19 02:30 | EDT | 0.774 |  | 16.457 |  | 8.48 |  | 101.6 |  | 40578.8 |  | 26 |  | 7.95 |  | 3.6 | i | 14.52 | i | 8.98 | c, i
61-0194 | 2022-10-19 02:45 | EDT | 0.775 |  | 16.644 |  | 8.48 |  | 102.2 |  | 41016 |  | 26.31 |  | 7.95 |  | 3.82 | i | 15.39 | i | 8.1 | c, i
61-0194 | 2022-10-19 03:00 | EDT | 0.773 |  | 16.606 |  | 8.46 |  | 101.9 |  | 41276.5 |  | 26.5 |  | 7.95 |  | 3.38 | i | 13.62 | i | 8.68 | c, i
61-0194 | 2022-10-19 03:15 | EDT | 0.776 |  | 16.505 |  | 8.47 |  | 101.7 |  | 41067.4 |  | 26.35 |  | 7.95 |  | 3.71 | i | 14.96 | i | 11.44 | c, i
61-0194 | 2022-10-19 03:30 | EDT | 0.777 |  | 16.463 |  | 8.49 |  | 101.9 |  | 41201.7 |  | 26.44 |  | 7.95 |  | 3.71 | i | 14.94 | i | 9.88 | c, i
61-0194 | 2022-10-19 03:45 | EDT | 0.777 |  | 16.393 |  | 8.51 |  | 102.1 |  | 41209.5 |  | 26.45 |  | 7.95 |  | 3.71 | i | 14.94 | i | 9.84 | c, i
61-0194 | 2022-10-19 04:00 | EDT | 0.778 |  | 16.352 |  | 8.5 |  | 101.8 |  | 41273.9 |  | 26.49 |  | 7.95 |  | 4.12 | i | 16.63 | i | 11.48 | c, i
61-0194 | 2022-10-19 04:15 | EDT | 0.782 |  | 16.416 |  | 8.47 |  | 101.7 |  | 41452.8 |  | 26.62 |  | 7.95 |  | 4.06 | i | 16.35 | i | 10.58 | c, i
61-0194 | 2022-10-19 04:30 | EDT | 0.783 |  | 16.618 |  | 8.43 |  | 101.9 |  | 41806.2 |  | 26.87 |  | 7.94 |  | 3.63 | i | 14.62 | i | 9.54 | c, i
61-0194 | 2022-10-19 04:45 | EDT | 0.782 |  | 16.637 |  | 8.44 |  | 102 |  | 41863.8 |  | 26.91 |  | 7.95 |  | 3.65 | i | 14.73 | i | 20.84 | c, i
61-0194 | 2022-10-19 05:00 | EDT | 0.783 |  | 16.771 |  | 8.4 |  | 101.9 |  | 42142.1 |  | 27.11 |  | 7.94 |  | 3.76 | i | 15.15 | i | 9.83 | c, i
61-0194 | 2022-10-19 05:15 | EDT | 0.785 |  | 16.572 |  | 8.44 |  | 101.9 |  | 41937.2 |  | 26.97 |  | 7.94 |  | 4.17 | i | 16.8 | i | 12.99 | c, i
61-0194 | 2022-10-19 05:30 | EDT | 0.786 |  | 16.452 |  | 8.45 |  | 101.8 |  | 41863.9 |  | 26.91 |  | 7.95 |  | 3.75 | i | 15.1 | i | 10.95 | c, i
61-0194 | 2022-10-19 05:45 | EDT | 0.786 |  | 16.418 |  | 8.43 |  | 101.5 |  | 41891 |  | 26.93 |  | 7.94 |  | 3.69 | i | 14.86 | i | 9.95 | c, i
61-0194 | 2022-10-19 06:00 | EDT | 0.789 |  | 16.337 |  | 8.43 |  | 101.3 |  | 41875.6 |  | 26.92 |  | 7.94 |  | 3.65 | i | 14.69 | i | 11.08 | c, i
61-0194 | 2022-10-19 06:15 | EDT | 0.791 |  | 16.312 |  | 8.41 |  | 101 |  | 41909.7 |  | 26.94 |  | 7.94 |  | 3.49 | i | 14.07 | i | 9.59 | c, i
61-0194 | 2022-10-19 06:30 | EDT | 0.794 |  | 16.313 |  | 8.41 |  | 101 |  | 41985.1 |  | 27 |  | 7.94 |  | 3.96 | i | 15.95 | i | 12.41 | c, i
61-0194 | 2022-10-19 06:45 | EDT | 0.795 |  | 16.168 |  | 8.3 |  | 99.3 |  | 41501.8 |  | 26.65 |  | 7.93 |  | 3.63 | i | 14.61 | i | 9.99 | c, i
61-0194 | 2022-10-19 07:00 | EDT | 0.794 |  | 16.017 |  | 8.21 |  | 97.7 |  | 41131.9 |  | 26.39 |  | 7.91 |  | 3.33 | i | 13.41 | i | 7.67 | c, i
61-0194 | 2022-10-19 07:15 | EDT | 0.791 |  | 16.022 |  | 8.22 |  | 97.6 |  | 40506.8 |  | 25.95 |  | 7.9 |  | 2.89 | i | 11.63 | i | 7.25 | c, i
61-0194 | 2022-10-19 07:30 | EDT | 0.792 |  | 16.288 |  | 8.17 |  | 97.4 |  | 40523.6 |  | 25.96 |  | 7.9 |  | 2.94 | i | 11.82 | i | 7.38 | c, i
61-0194 | 2022-10-19 07:45 | EDT | 0.793 |  | 16.277 |  | 8.19 |  | 97.7 |  | 40655.2 |  | 26.05 |  | 7.91 |  | 3.09 | i | 12.43 | i | 7.94 | c, i
61-0194 | 2022-10-19 08:00 | EDT | 0.797 |  | 16.412 |  | 8.13 |  | 97.4 |  | 40766 |  | 26.13 |  | 7.9 |  | 3.25 | i | 13.09 | i | 8.38 | c, i
61-0194 | 2022-10-19 08:15 | EDT | 0.8 |  | 16.596 |  | 8.15 |  | 97.8 |  | 40516.6 |  | 25.96 |  | 7.9 |  | 3.59 | i | 14.46 | i | 9.24 | c, i
61-0194 | 2022-10-19 08:30 | EDT | 0.802 |  | 16.378 |  | 8.14 |  | 97.2 |  | 40119.2 |  | 25.67 |  | 7.89 |  | 3.52 | i | 14.19 | i | 9.28 | c, i
61-0194 | 2022-10-19 08:45 | EDT | 0.804 |  | 16.257 |  | 8.17 |  | 97.2 |  | 39823 |  | 25.46 |  | 7.89 |  | 3.45 | i | 13.91 | i | 9.37 | c, i
61-0194 | 2022-10-19 09:00 | EDT | 0.804 |  | 16.365 |  | 8.19 |  | 97.7 |  | 39996.7 |  | 25.59 |  | 7.89 |  | 3.49 | i | 14.08 | i | 8.5 | c, i
61-0194 | 2022-10-19 09:15 | EDT | 0.808 |  | 16.37 |  | 8.17 |  | 97.4 |  | 39979.4 |  | 25.57 |  | 7.89 |  | 3.31 | i | 13.32 | i | 8.53 | c, i
61-0194 | 2022-10-19 09:30 | EDT | 0.806 |  | 16.57 |  | 8.12 |  | 97.3 |  | 40166.4 |  | 25.71 |  | 7.88 |  | 3.48 | i | 14.02 | i | 8.92 | c, i
61-0194 | 2022-10-19 09:45 | EDT | 0.808 |  | 16.589 |  | 8.16 |  | 97.8 |  | 40195.7 |  | 25.73 |  | 7.89 |  | 3.35 | i | 13.51 | i | 8.57 | c, i
61-0194 | 2022-10-19 10:00 | EDT | 0.809 |  | 16.433 |  | 8.29 |  | 99.1 |  | 40129.4 |  | 25.68 |  | 7.9 |  | 3.22 | i | 12.98 | i | 8.46 | c, i
61-0194 | 2022-10-19 10:15 | EDT | 0.805 |  | 16.397 |  | 8.32 |  | 99.3 |  | 40132.4 |  | 25.68 |  | 7.91 |  | 3.26 | i | 13.11 | i | 8.67 | c, i
61-0194 | 2022-10-19 10:30 | EDT | 0.811 |  | 16.534 |  | 8.29 |  | 99.4 |  | 40423.5 |  | 25.89 |  | 7.9 |  | 3.11 | i | 12.52 | i | 8.1 | c, i
61-0194 | 2022-10-19 10:45 | EDT | 0.811 |  | 16.579 |  | 8.29 |  | 99.5 |  | 40505.3 |  | 25.95 |  | 7.9 |  | 2.83 | i | 11.37 | i | 7.81 | c, i
61-0194 | 2022-10-19 11:00 | EDT | 0.811 |  | 16.652 |  | 8.31 |  | 99.9 |  | 40738.9 |  | 26.12 |  | 7.91 |  | 2.86 | i | 11.49 | i | 7.45 | c, i
61-0194 | 2022-10-19 11:15 | EDT | 0.811 |  | 16.611 |  | 8.43 |  | 101.4 |  | 40822.4 |  | 26.17 |  | 7.92 |  | 2.86 | i | 11.49 | i | 7.72 | c, i
61-0194 | 2022-10-19 11:30 | EDT | 0.809 |  | 16.613 |  | 8.6 |  | 103.5 |  | 40942.8 |  | 26.26 |  | 7.94 |  | 2.93 | i | 11.79 | i | 7.69 | c, i
61-0194 | 2022-10-19 11:45 | EDT | 0.81 |  | 16.802 |  | 8.63 |  | 104.5 |  | 41473.1 |  | 26.64 |  | 7.95 |  | 3.11 | i | 12.51 | i | 8.34 | c, i
61-0194 | 2022-10-19 12:00 | EDT | 0.804 |  | 16.845 |  | 8.64 |  | 104.8 |  | 41809.8 |  | 26.88 |  | 7.96 |  | 2.89 | i | 11.65 | i | 7.18 | c, i
61-0194 | 2022-10-19 12:15 | EDT | 0.804 |  | 16.868 |  | 8.65 |  | 105.1 |  | 42062 |  | 27.06 |  | 7.96 |  | 2.36 | i | 9.49 | i | 6.27 | c, i
61-0194 | 2022-10-19 12:30 | EDT | 0.807 |  | 16.941 |  | 8.61 |  | 104.9 |  | 42337.7 |  | 27.26 |  | 7.96 |  | 2.5 | i | 10.03 | i | 6.43 | c, i
61-0194 | 2022-10-19 12:45 | EDT | 0.804 |  | 17.009 |  | 8.56 |  | 104.5 |  | 42549.1 |  | 27.41 |  | 7.95 |  | 2.21 | i | 8.87 | i | 5.74 | c, i
61-0194 | 2022-10-19 13:00 | EDT | 0.801 |  | 16.948 |  | 8.63 |  | 105.3 |  | 42614.8 |  | 27.45 |  | 7.96 |  | 2.39 | i | 9.6 | i | 6.16 | c, i
61-0194 | 2022-10-19 13:15 | EDT | 0.805 |  | 16.84 |  | 8.69 |  | 105.8 |  | 42615.1 |  | 27.45 |  | 7.97 |  | 2.69 | i | 10.81 | i | 6.82 | c, i
61-0194 | 2022-10-19 13:30 | EDT | 0.796 |  | 16.824 |  | 8.73 |  | 106.2 |  | 42660 |  | 27.48 |  | 7.97 |  | 2.46 | i | 9.88 | i | 6.34 | c, i
61-0194 | 2022-10-19 13:45 | EDT | 0.795 |  | 16.837 |  | 8.71 |  | 106.1 |  | 42709 |  | 27.52 |  | 7.97 |  | 2.56 | i | 10.29 | i | 6.66 | c, i
61-0194 | 2022-10-19 14:00 | EDT | 0.805 |  | 16.817 |  | 8.72 |  | 106.1 |  | 42740.7 |  | 27.54 |  | 7.98 |  | 2.56 | i | 10.27 | i | 6.58 | c, i
61-0194 | 2022-10-19 14:15 | EDT | 0.8 |  | 16.814 |  | 8.71 |  | 106 |  | 42788.1 |  | 27.58 |  | 7.98 |  | 2.62 | i | 10.53 | i | 6.74 | c, i
61-0194 | 2022-10-19 14:30 | EDT | 0.807 |  | 16.811 |  | 8.7 |  | 106 |  | 42809 |  | 27.59 |  | 7.97 |  | 2.63 | i | 10.59 | i | 6.81 | c, i
61-0194 | 2022-10-19 14:45 | EDT | 0.803 |  | 16.819 |  | 8.7 |  | 106 |  | 42838.4 |  | 27.61 |  | 7.97 |  | 2.93 | i | 11.8 | i | 7.64 | c, i
61-0194 | 2022-10-19 15:00 | EDT | 0.802 |  | 16.83 |  | 8.68 |  | 105.7 |  | 42884.2 |  | 27.64 |  | 7.97 |  | 2.98 | i | 12 | i | 7.58 | c, i
61-0194 | 2022-10-19 15:15 | EDT | 0.8 |  | 16.824 |  | 8.66 |  | 105.6 |  | 42905.6 |  | 27.66 |  | 7.97 |  | 2.9 | i | 11.67 | i | 7.32 | c, i
61-0194 | 2022-10-19 15:30 | EDT | 0.799 |  | 16.828 |  | 8.65 |  | 105.5 |  | 42932 |  | 27.68 |  | 7.97 |  | 3.06 | i | 12.31 | i | 7.56 | c, i
61-0194 | 2022-10-19 15:45 | EDT | 0.802 |  | 16.826 |  | 8.65 |  | 105.4 |  | 42951.2 |  | 27.69 |  | 7.97 |  | 3.06 | i | 12.32 | i | 7.73 | c, i
61-0194 | 2022-10-19 16:00 | EDT | 0.806 |  | 16.82 |  | 8.62 |  | 105 |  | 42970.2 |  | 27.71 |  | 7.97 |  | 3.03 | i | 12.18 | i | 7.71 | c, i
61-0194 | 2022-10-19 16:15 | EDT | 0.807 |  | 16.801 |  | 8.63 |  | 105.1 |  | 42978 |  | 27.71 |  | 7.97 |  | 3 | i | 12.07 | i | 7.45 | c, i
61-0194 | 2022-10-19 16:30 | EDT | 0.805 |  | 16.831 |  | 8.6 |  | 104.8 |  | 43003.9 |  | 27.73 |  | 7.97 |  | 3.04 | i | 12.25 | i | 7.53 | c, i
61-0194 | 2022-10-19 16:45 | EDT | 0.8 |  | 16.823 |  | 8.59 |  | 104.7 |  | 43026.5 |  | 27.75 |  | 7.96 |  | 3.03 | i | 12.19 | i | 7.64 | c, i
61-0194 | 2022-10-19 17:00 | EDT | 0.8 |  | 16.847 |  | 8.55 |  | 104.3 |  | 43045.7 |  | 27.76 |  | 7.96 |  | 2.95 | i | 11.87 | i | 7.07 | c, i
61-0194 | 2022-10-19 17:15 | EDT | 0.803 |  | 16.849 |  | 8.52 |  | 104 |  | 43058.2 |  | 27.77 |  | 7.96 |  | 2.89 | i | 11.64 | i | 7.42 | c, i
61-0194 | 2022-10-19 17:30 | EDT | 0.805 |  | 16.797 |  | 8.52 |  | 103.9 |  | 43061.6 |  | 27.77 |  | 7.96 |  | 2.96 | i | 11.92 | i | 7.37 | c, i
61-0194 | 2022-10-19 17:45 | EDT | 0.806 |  | 16.787 |  | 8.47 |  | 103.2 |  | 43061.1 |  | 27.77 |  | 7.96 |  | 2.97 | i | 11.94 | i | 7.17 | c, i
61-0194 | 2022-10-19 18:00 | EDT | 0.806 |  | 16.762 |  | 8.45 |  | 103 |  | 43065.2 |  | 27.77 |  | 7.96 |  | 3.13 | i | 12.59 | i | 6.3 | c, i
61-0194 | 2022-10-19 18:15 | EDT | 0.809 |  | 16.795 |  | 8.39 |  | 102.2 |  | 43092.7 |  | 27.79 |  | 7.95 |  | 3.1 | i | 12.48 | i | 8.49 | c, i
61-0194 | 2022-10-19 18:30 | EDT | 0.809 |  | 16.783 |  | 8.39 |  | 102.2 |  | 43084.9 |  | 27.79 |  | 7.95 |  | 3.16 | i | 12.72 | i | 7.51 | c, i
61-0194 | 2022-10-19 18:45 | EDT | 0.815 |  | 16.723 |  | 8.4 |  | 102.2 |  | 43080.2 |  | 27.78 |  | 7.95 |  | 3.23 | i | 13 | i | 7.71 | c, i
61-0194 | 2022-10-19 19:00 | EDT | 0.818 |  | 16.68 |  | 8.42 |  | 102.4 |  | 43080.2 |  | 27.78 |  | 7.96 |  | 3.39 | i | 13.66 | i | 8.26 | c, i
61-0194 | 2022-10-19 19:15 | EDT | 0.822 |  | 16.685 |  | 8.45 |  | 102.8 |  | 43064.4 |  | 27.77 |  | 7.96 |  | 3.52 | i | 14.16 | i | 7.5 | c, i
61-0194 | 2022-10-19 19:30 | EDT | 0.825 |  | 16.654 |  | 8.36 |  | 101.4 |  | 42693.3 |  | 27.51 |  | 7.94 |  | 3.07 | i | 12.36 | i | 7.23 | c, i
61-0194 | 2022-10-19 19:45 | EDT | 0.825 |  | 16.648 |  | 8.39 |  | 101.7 |  | 42616 |  | 27.45 |  | 7.95 |  | 3.01 | i | 12.11 | i | 7.4 | c, i
61-0194 | 2022-10-19 20:00 | EDT | 0.826 |  | 16.623 |  | 8.57 |  | 103.8 |  | 42563.4 |  | 27.41 |  | 7.96 |  | 3.17 | i | 12.78 | i | 7.94 | c, i
61-0194 | 2022-10-19 20:15 | EDT | 0.827 |  | 16.594 |  | 8.54 |  | 103.5 |  | 42536.3 |  | 27.39 |  | 7.97 |  | 3.28 | i | 13.2 | i | 7.38 | c, i
61-0194 | 2022-10-19 20:30 | EDT | 0.829 |  | 16.577 |  | 8.48 |  | 102.7 |  | 42539.2 |  | 27.4 |  | 7.96 |  | 3.1 | i | 12.47 | i | 7.45 | c, i
61-0194 | 2022-10-19 20:45 | EDT | 0.83 |  | 16.544 |  | 8.4 |  | 101.5 |  | 42467.5 |  | 27.34 |  | 7.95 |  | 2.94 | i | 11.83 | i | 7.25 | c, i
61-0194 | 2022-10-19 21:00 | EDT | 0.832 |  | 16.52 |  | 8.39 |  | 101.4 |  | 42426.9 |  | 27.32 |  | 7.95 |  | 2.98 | i | 11.99 | i | 7.47 | c, i
61-0194 | 2022-10-19 21:15 | EDT | 0.831 |  | 16.544 |  | 8.39 |  | 101.5 |  | 42447.5 |  | 27.33 |  | 7.95 |  | 3.11 | i | 12.52 | i | 7.35 | c, i
61-0194 | 2022-10-19 21:30 | EDT | 0.834 |  | 16.459 |  | 8.36 |  | 100.9 |  | 42397.2 |  | 27.29 |  | 7.94 |  | 3.08 | i | 12.41 | i | 7.25 | c, i
61-0194 | 2022-10-19 21:45 | EDT | 0.835 |  | 16.405 |  | 8.31 |  | 100.2 |  | 42387.5 |  | 27.29 |  | 7.94 |  | 3.05 | i | 12.26 | i | 7.24 | c, i
61-0194 | 2022-10-19 22:00 | EDT | 0.835 |  | 16.397 |  | 8.27 |  | 99.7 |  | 42398.1 |  | 27.29 |  | 7.94 |  | 2.84 | i | 11.41 | i | 6.95 | c, i
61-0194 | 2022-10-19 22:15 | EDT | 0.835 |  | 16.364 |  | 8.27 |  | 99.7 |  | 42376.2 |  | 27.28 |  | 7.94 |  | 2.9 | i | 11.66 | i | 6.81 | c, i
61-0194 | 2022-10-19 22:30 | EDT | 0.837 |  | 16.335 |  | 8.25 |  | 99.3 |  | 42332.6 |  | 27.25 |  | 7.93 |  | 2.88 | i | 11.59 | i | 6.61 | c, i
61-0194 | 2022-10-19 22:45 | EDT | 0.838 |  | 16.343 |  | 8.27 |  | 99.6 |  | 42332.1 |  | 27.25 |  | 7.94 |  | 2.86 | i | 11.49 | i | 6.67 | c, i
61-0194 | 2022-10-19 23:00 | EDT | 0.837 |  | 16.13 |  | 8.43 |  | 100.9 |  | 42161.1 |  | 27.12 |  | 7.95 |  | 2.85 | i | 11.47 | i | 6.29 | c, i
61-0194 | 2022-10-19 23:15 | EDT | 0.839 |  | 16.093 |  | 8.44 |  | 101 |  | 42115 |  | 27.09 |  | 7.96 |  | 3.11 | i | 12.52 | i | 7.71 | c, i
61-0194 | 2022-10-19 23:30 | EDT | 0.84 |  | 16.048 |  | 8.46 |  | 101.1 |  | 42064.2 |  | 27.05 |  | 7.96 |  | 3.17 | i | 12.77 | i | 7.57 | c, i
61-0194 | 2022-10-19 23:45 | EDT | 0.838 |  | 15.991 |  | 8.49 |  | 101.4 |  | 41970.2 |  | 26.98 |  | 7.96 |  | 3.33 | i | 13.41 | i | 8.07 | c, i
61-0194 | 2022-10-20 | EDT | 0.84 |  | 15.969 |  | 8.48 |  | 101.2 |  | 41969.2 |  | 26.98 |  | 7.96 |  | 3.48 | i | 14.03 | i | 6.6 | c, i
61-0194 | 2022-10-20 00:15 | EDT | 0.84 |  | 15.965 |  | 8.44 |  | 100.7 |  | 41996.7 |  | 27 |  | 7.96 |  | 3.18 | i | 12.82 | i | 7.73 | c, i
61-0194 | 2022-10-20 00:30 | EDT | 0.839 |  | 15.968 |  | 8.38 |  | 100 |  | 42050.5 |  | 27.04 |  | 7.95 |  | 3.19 | i | 12.84 | i | 7.56 | c, i
61-0194 | 2022-10-20 00:45 | EDT | 0.839 |  | 15.944 |  | 8.36 |  | 99.8 |  | 42070 |  | 27.06 |  | 7.95 |  | 3.86 | i | 15.54 | i | 9.15 | c, i
61-0194 | 2022-10-20 01:00 | EDT | 0.842 |  | 15.954 |  | 8.29 |  | 98.9 |  | 42116 |  | 27.09 |  | 7.94 |  | 3.1 | i | 12.47 | i | 6.95 | c, i
61-0194 | 2022-10-20 01:15 | EDT | 0.841 |  | 15.902 |  | 8.31 |  | 99.1 |  | 42107.9 |  | 27.08 |  | 7.95 |  | 3.03 | i | 12.21 | i | 6.93 | c, i
61-0194 | 2022-10-20 01:30 | EDT | 0.842 |  | 15.892 |  | 8.26 |  | 98.4 |  | 42132.1 |  | 27.1 |  | 7.94 |  | 2.99 | i | 12.02 | i | 7.03 | c, i
61-0194 | 2022-10-20 01:45 | EDT | 0.843 |  | 15.974 |  | 8.19 |  | 97.8 |  | 42216.9 |  | 27.16 |  | 7.93 |  | 3 | i | 12.08 | i | 7.37 | c, i
61-0194 | 2022-10-20 02:00 | EDT | 0.844 |  | 16.036 |  | 8.12 |  | 97.1 |  | 42261.4 |  | 27.19 |  | 7.92 |  | 2.85 | i | 11.46 | i | 7.72 | c, i
61-0194 | 2022-10-20 02:15 | EDT | 0.844 |  | 16.025 |  | 8.11 |  | 97 |  | 42248.8 |  | 27.18 |  | 7.92 |  | 2.69 | i | 10.81 | i | 6.93 | c, i
61-0194 | 2022-10-20 02:30 | EDT | 0.843 |  | 15.991 |  | 8.11 |  | 96.9 |  | 42249.8 |  | 27.18 |  | 7.92 |  | 2.57 | i | 10.34 | i | 6.36 | c, i
61-0194 | 2022-10-20 02:45 | EDT | 0.841 |  | 15.949 |  | 8.09 |  | 96.6 |  | 42254.2 |  | 27.19 |  | 7.92 |  | 2.78 | i | 11.17 | i | 6.48 | c, i
61-0194 | 2022-10-20 03:00 | EDT | 0.837 |  | 15.915 |  | 8.1 |  | 96.7 |  | 42253.7 |  | 27.19 |  | 7.92 |  | 2.65 | i | 10.66 | i | 6.27 | c, i
61-0194 | 2022-10-20 03:15 | EDT | 0.84 |  | 15.888 |  | 8.11 |  | 96.7 |  | 42266 |  | 27.19 |  | 7.92 |  | 2.57 | i | 10.31 | i | 6.71 | c, i
61-0194 | 2022-10-20 03:30 | EDT | 0.839 |  | 15.846 |  | 8.07 |  | 96.1 |  | 42264.3 |  | 27.19 |  | 7.92 |  | 2.56 | i | 10.28 | i | 6.29 | c, i
61-0194 | 2022-10-20 03:45 | EDT | 0.839 |  | 15.813 |  | 8.14 |  | 96.9 |  | 42269.2 |  | 27.2 |  | 7.92 |  | 2.75 | i | 11.08 | i | 6.58 | c, i
61-0194 | 2022-10-20 04:00 | EDT | 0.839 |  | 15.789 |  | 8.14 |  | 96.9 |  | 42273.1 |  | 27.2 |  | 7.92 |  | 2.69 | i | 10.81 | i | 6.46 | c, i
61-0194 | 2022-10-20 04:15 | EDT | 0.842 |  | 15.761 |  | 8.13 |  | 96.7 |  | 42282.6 |  | 27.2 |  | 7.92 |  | 2.66 | i | 10.71 | i | 7.24 | c, i
61-0194 | 2022-10-20 04:30 | EDT | 0.844 |  | 15.734 |  | 8.13 |  | 96.7 |  | 42282.5 |  | 27.2 |  | 7.92 |  | 2.53 | i | 10.17 | i | 6.02 | c, i
61-0194 | 2022-10-20 04:45 | EDT | 0.842 |  | 15.718 |  | 8.14 |  | 96.7 |  | 42286.1 |  | 27.21 |  | 7.92 |  | 2.6 | i | 10.44 | i | 6.17 | c, i
61-0194 | 2022-10-20 05:00 | EDT | 0.843 |  | 15.726 |  | 8.15 |  | 96.9 |  | 42300.1 |  | 27.22 |  | 7.92 |  | 2.59 | i | 10.4 | i | 6.18 | c, i
61-0194 | 2022-10-20 05:15 | EDT | 0.846 |  | 15.705 |  | 8.12 |  | 96.5 |  | 42304.1 |  | 27.22 |  | 7.92 |  | 2.59 | i | 10.42 | i | 6.2 | c, i
61-0194 | 2022-10-20 05:30 | EDT | 0.844 |  | 15.484 |  | 8.29 |  | 98.1 |  | 42195.4 |  | 27.14 |  | 7.95 |  | 2.81 | i | 11.28 | i | 6.93 | c, i
61-0194 | 2022-10-20 05:45 | EDT | 0.847 |  | 15.469 |  | 8.31 |  | 98.3 |  | 42162.5 |  | 27.11 |  | 7.95 |  | 3.02 | i | 12.17 | i | 7.42 | c, i
61-0194 | 2022-10-20 06:00 | EDT | 0.847 |  | 15.452 |  | 8.32 |  | 98.3 |  | 42159.6 |  | 27.11 |  | 7.95 |  | 2.98 | i | 11.98 | i | 7.63 | c, i
61-0194 | 2022-10-20 06:15 | EDT | 0.848 |  | 15.394 |  | 8.33 |  | 98.3 |  | 42149.6 |  | 27.1 |  | 7.95 |  | 3 | i | 12.07 | i | 7.88 | c, i
61-0194 | 2022-10-20 06:30 | EDT | 0.848 |  | 15.397 |  | 8.31 |  | 98.1 |  | 42164.6 |  | 27.12 |  | 7.95 |  | 3.04 | i | 12.22 | i | 7.51 | c, i
61-0194 | 2022-10-20 06:45 | EDT | 0.852 |  | 15.336 |  | 8.3 |  | 97.9 |  | 42145.2 |  | 27.1 |  | 7.95 |  | 3.11 | i | 12.52 | i | 7.53 | c, i
61-0194 | 2022-10-20 07:00 | EDT | 0.853 |  | 15.334 |  | 8.31 |  | 98 |  | 42155.1 |  | 27.11 |  | 7.95 |  | 3.35 | i | 13.49 | i | 8.27 | c, i
61-0194 | 2022-10-20 07:15 | EDT | 0.852 |  | 15.282 |  | 8.32 |  | 98 |  | 42142.5 |  | 27.1 |  | 7.95 |  | 3.15 | i | 12.7 | i | 7.92 | c, i
61-0194 | 2022-10-20 07:30 | EDT | 0.855 |  | 15.163 |  | 8.32 |  | 97.7 |  | 42070.4 |  | 27.04 |  | 7.95 |  | 3.17 | i | 12.75 | i | 7.98 | c, i
61-0194 | 2022-10-20 07:45 | EDT | 0.855 |  | 15.238 |  | 8.33 |  | 98 |  | 42173.6 |  | 27.12 |  | 7.95 |  | 2.98 | i | 12 | i | 7.5 | c, i
61-0194 | 2022-10-20 08:00 | EDT | 0.857 |  | 15.208 |  | 8.34 |  | 98.1 |  | 42181 |  | 27.12 |  | 7.95 |  | 3.06 | i | 12.3 | i | 7.61 | c, i
61-0194 | 2022-10-20 08:15 | EDT | 0.86 |  | 15.24 |  | 8.34 |  | 98.2 |  | 42226.9 |  | 27.16 |  | 7.95 |  | 2.92 | i | 11.75 | i | 7.36 | c, i
61-0194 | 2022-10-20 08:30 | EDT | 0.864 |  | 15.258 |  | 8.36 |  | 98.5 |  | 42263.3 |  | 27.18 |  | 7.96 |  | 3.25 | i | 13.1 | i | 8.02 | c, i
61-0194 | 2022-10-20 08:45 | EDT | 0.865 |  | 15.276 |  | 8.37 |  | 98.6 |  | 42309.4 |  | 27.22 |  | 7.96 |  | 2.86 | i | 11.49 | i | 7.37 | c, i
61-0194 | 2022-10-20 09:00 | EDT | 0.866 |  | 15.286 |  | 8.38 |  | 98.7 |  | 42349.9 |  | 27.25 |  | 7.96 |  | 2.87 | i | 11.54 | i | 7.37 | c, i
61-0194 | 2022-10-20 09:15 | EDT | 0.868 |  | 15.306 |  | 8.42 |  | 99.3 |  | 42378.7 |  | 27.27 |  | 7.96 |  | 2.81 | i | 11.32 | i | 7.25 | c, i
61-0194 | 2022-10-20 09:30 | EDT | 0.861 |  | 15.335 |  | 8.4 |  | 99.1 |  | 42415.6 |  | 27.29 |  | 7.96 |  | 2.8 | i | 11.26 | i | 6.99 | c, i
61-0194 | 2022-10-20 09:45 | EDT | 0.863 |  | 15.295 |  | 8.47 |  | 99.9 |  | 42415.8 |  | 27.29 |  | 7.97 |  | 2.82 | i | 11.34 | i | 7.37 | c, i
61-0194 | 2022-10-20 10:00 | EDT | 0.866 |  | 15.331 |  | 8.45 |  | 99.8 |  | 42427 |  | 27.3 |  | 7.97 |  | 2.74 | i | 11.03 | i | 6.96 | c, i
61-0194 | 2022-10-20 10:15 | EDT | 0.864 |  | 15.301 |  | 8.52 |  | 100.6 |  | 42430.5 |  | 27.3 |  | 7.97 |  | 2.69 | i | 10.81 | i | 6.88 | c, i
61-0194 | 2022-10-20 10:30 | EDT | 0.861 |  | 15.32 |  | 8.53 |  | 100.7 |  | 42441.3 |  | 27.31 |  | 7.97 |  | 2.27 | i | 9.13 | i | 6.11 | c, i
61-0194 | 2022-10-20 10:45 | EDT | 0.862 |  | 15.326 |  | 8.57 |  | 101.1 |  | 42477.4 |  | 27.34 |  | 7.98 |  | 2.85 | i | 11.47 | i | 7.07 | c, i
61-0194 | 2022-10-20 11:00 | EDT | 0.86 |  | 15.383 |  | 8.6 |  | 101.6 |  | 42536.9 |  | 27.38 |  | 7.98 |  | 2.39 | i | 9.58 | i | 5.95 | c, i
61-0194 | 2022-10-20 11:15 | EDT | 0.861 |  | 15.4 |  | 8.59 |  | 101.6 |  | 42524.3 |  | 27.37 |  | 7.98 |  | 2.37 | i | 9.51 | i | 6.07 | c, i
61-0194 | 2022-10-20 11:30 | EDT | 0.858 |  | 15.412 |  | 8.61 |  | 101.8 |  | 42553.8 |  | 27.39 |  | 7.98 |  | 2.57 | i | 10.33 | i | 6.23 | c, i
61-0194 | 2022-10-20 11:45 | EDT | 0.863 |  | 15.456 |  | 8.6 |  | 101.8 |  | 42538.4 |  | 27.38 |  | 7.98 |  | 2.33 | i | 9.35 | i | 5.87 | c, i
61-0194 | 2022-10-20 12:00 | EDT | 0.855 |  | 15.445 |  | 8.67 |  | 102.6 |  | 42573.1 |  | 27.41 |  | 7.99 |  | 2.29 | i | 9.18 | i | 5.61 | c, i
61-0194 | 2022-10-20 12:15 | EDT | 0.866 |  | 15.418 |  | 8.73 |  | 103.3 |  | 42651.4 |  | 27.46 |  | 7.99 |  | 2.48 | i | 9.98 | i | 6.31 | c, i
61-0194 | 2022-10-20 12:30 | EDT | 0.861 |  | 15.486 |  | 8.72 |  | 103.3 |  | 42612 |  | 27.44 |  | 7.99 |  | 2.46 | i | 9.89 | i | 5.91 | c, i
61-0194 | 2022-10-20 12:45 | EDT | 0.86 |  | 15.521 |  | 8.71 |  | 103.3 |  | 42603.6 |  | 27.43 |  | 7.98 |  | 2.29 | i | 9.2 | i | 5.58 | c, i
61-0194 | 2022-10-20 13:00 | EDT | 0.858 |  | 15.539 |  | 8.71 |  | 103.3 |  | 42584.1 |  | 27.42 |  | 7.99 |  | 2.53 | i | 10.15 | i | 6.15 | c, i
61-0194 | 2022-10-20 13:15 | EDT | 0.86 |  | 15.505 |  | 8.7 |  | 103.1 |  | 42450.3 |  | 27.32 |  | 7.98 |  | 2.44 | i | 9.79 | i | 5.84 | c, i
61-0194 | 2022-10-20 13:30 | EDT | 0.852 |  | 15.473 |  | 8.7 |  | 103 |  | 42417.7 |  | 27.3 |  | 7.98 |  | 2.54 | i | 10.22 | i | 6.04 | c, i
61-0194 | 2022-10-20 13:45 | EDT | 0.858 |  | 15.463 |  | 8.7 |  | 102.9 |  | 42441.8 |  | 27.31 |  | 7.98 |  | 2.5 | i | 10.04 | i | 5.94 | c, i
61-0194 | 2022-10-20 14:00 | EDT | 0.849 |  | 15.487 |  | 8.69 |  | 102.9 |  | 42528.2 |  | 27.38 |  | 7.98 |  | 2.38 | i | 9.55 | i | 5.67 | c, i
61-0194 | 2022-10-20 14:15 | EDT | 0.839 |  | 15.55 |  | 8.67 |  | 102.9 |  | 42632.5 |  | 27.45 |  | 7.98 |  | 2.7 | i | 10.87 | i | 6.43 | c, i
61-0194 | 2022-10-20 14:30 | EDT | 0.845 |  | 15.587 |  | 8.64 |  | 102.7 |  | 42715.5 |  | 27.51 |  | 7.98 |  | 2.75 | i | 11.07 | i | 6.75 | c, i
61-0194 | 2022-10-20 14:45 | EDT | 0.856 |  | 15.579 |  | 8.66 |  | 102.9 |  | 42731.4 |  | 27.52 |  | 7.98 |  | 2.64 | i | 10.61 | i | 6.57 | c, i
61-0194 | 2022-10-20 15:00 | EDT | 0.847 |  | 15.605 |  | 8.67 |  | 103 |  | 42798.2 |  | 27.57 |  | 7.98 |  | 2.64 | i | 10.62 | i | 6.46 | c, i
61-0194 | 2022-10-20 15:15 | EDT | 0.848 |  | 15.602 |  | 8.66 |  | 103 |  | 42816.7 |  | 27.58 |  | 7.98 |  | 2.56 | i | 10.31 | i | 6.25 | c, i
61-0194 | 2022-10-20 15:30 | EDT | 0.836 |  | 15.662 |  | 8.63 |  | 102.8 |  | 42917.3 |  | 27.66 |  | 7.98 |  | 2.62 | i | 10.55 | i | 6.38 | c, i
61-0194 | 2022-10-20 15:45 | EDT | 0.833 |  | 15.742 |  | 8.59 |  | 102.4 |  | 42896.9 |  | 27.64 |  | 7.98 |  | 2.59 | i | 10.42 | i | 6.3 | c, i
61-0194 | 2022-10-20 16:00 | EDT | 0.836 |  | 15.726 |  | 8.59 |  | 102.3 |  | 42861 |  | 27.62 |  | 7.98 |  | 2.7 | i | 10.87 | i | 6.57 | c, i
61-0194 | 2022-10-20 16:15 | EDT | 0.836 |  | 15.72 |  | 8.57 |  | 102.2 |  | 42779.8 |  | 27.56 |  | 7.97 |  | 2.65 | i | 10.67 | i | 6.44 | c, i
61-0194 | 2022-10-20 16:30 | EDT | 0.834 |  | 15.687 |  | 8.58 |  | 102.1 |  | 42707.1 |  | 27.51 |  | 7.97 |  | 2.74 | i | 11.04 | i | 6.53 | c, i
61-0194 | 2022-10-20 16:45 | EDT | 0.841 |  | 15.653 |  | 8.57 |  | 101.9 |  | 42677.6 |  | 27.48 |  | 7.97 |  | 2.52 | i | 10.14 | i | 6.63 | c, i
61-0194 | 2022-10-20 17:00 | EDT | 0.837 |  | 15.635 |  | 8.56 |  | 101.8 |  | 42670.5 |  | 27.48 |  | 7.97 |  | 2.72 | i | 10.93 | i | 6.51 | c, i
61-0194 | 2022-10-20 17:15 | EDT | 0.839 |  | 15.67 |  | 8.51 |  | 101.2 |  | 42652.7 |  | 27.47 |  | 7.97 |  | 2.69 | i | 10.8 | i | 6.31 | c, i
61-0194 | 2022-10-20 17:30 | EDT | 0.845 |  | 15.578 |  | 8.53 |  | 101.3 |  | 42591.1 |  | 27.42 |  | 7.97 |  | 2.8 | i | 11.24 | i | 6.76 | c, i
61-0194 | 2022-10-20 17:45 | EDT | 0.844 |  | 15.628 |  | 8.5 |  | 101 |  | 42600.5 |  | 27.43 |  | 7.97 |  | 2.8 | i | 11.25 | i | 6.6 | c, i
61-0194 | 2022-10-20 18:00 | EDT | 0.842 |  | 15.576 |  | 8.51 |  | 100.9 |  | 42550.8 |  | 27.39 |  | 7.97 |  | 3.18 | i | 12.8 | i | 7.58 | c, i
61-0194 | 2022-10-20 18:15 | EDT | 0.85 |  | 15.554 |  | 8.47 |  | 100.5 |  | 42539.3 |  | 27.38 |  | 7.96 |  | 2.96 | i | 11.93 | i | 7.28 | c, i
61-0194 | 2022-10-20 18:30 | EDT | 0.846 |  | 15.554 |  | 8.46 |  | 100.3 |  | 42532.7 |  | 27.38 |  | 7.96 |  | 3.27 | i | 13.16 | i | 7.75 | c, i
61-0194 | 2022-10-20 18:45 | EDT | 0.847 |  | 15.49 |  | 8.49 |  | 100.6 |  | 42494.5 |  | 27.35 |  | 7.97 |  | 3.35 | i | 13.48 | i | 7.83 | c, i
61-0194 | 2022-10-20 19:00 | EDT | 0.852 |  | 15.457 |  | 8.51 |  | 100.7 |  | 42469.4 |  | 27.33 |  | 7.97 |  | 3.46 | i | 13.95 | i | 8.42 | c, i
61-0194 | 2022-10-20 19:15 | EDT | 0.85 |  | 15.481 |  | 8.49 |  | 100.6 |  | 42466.8 |  | 27.33 |  | 7.97 |  | 3.22 | i | 12.95 | i | 7.93 | c, i
61-0194 | 2022-10-20 19:30 | EDT | 0.863 |  | 15.441 |  | 8.51 |  | 100.7 |  | 42446.9 |  | 27.32 |  | 7.97 |  | 3.04 | i | 12.23 | i | 7.83 | c, i
61-0194 | 2022-10-20 19:45 | EDT | 0.857 |  | 15.425 |  | 8.53 |  | 100.9 |  | 42439.1 |  | 27.31 |  | 7.97 |  | 3.44 | i | 13.84 | i | 8.36 | c, i
61-0194 | 2022-10-20 20:00 | EDT | 0.866 |  | 15.38 |  | 8.55 |  | 101 |  | 42424.2 |  | 27.3 |  | 7.97 |  | 3.49 | i | 14.06 | i | 8.78 | c, i
61-0194 | 2022-10-20 20:15 | EDT | 0.859 |  | 15.369 |  | 8.57 |  | 101.3 |  | 42432.2 |  | 27.31 |  | 7.98 |  | 3.52 | i | 14.17 | i | 9.24 | c, i
61-0194 | 2022-10-20 20:30 | EDT | 0.867 |  | 15.356 |  | 8.58 |  | 101.3 |  | 42445.4 |  | 27.31 |  | 7.98 |  | 3.17 | i | 12.76 | i | 8.12 | c, i
61-0194 | 2022-10-20 20:45 | EDT | 0.868 |  | 15.336 |  | 8.57 |  | 101.2 |  | 42466.3 |  | 27.33 |  | 7.98 |  | 3.59 | i | 14.47 | i | 8.89 | c, i
61-0194 | 2022-10-20 21:00 | EDT | 0.873 |  | 15.324 |  | 8.58 |  | 101.2 |  | 42476.3 |  | 27.34 |  | 7.98 |  | 4.03 | i | 16.25 | i | 11.61 | c, i
61-0194 | 2022-10-20 21:15 | EDT | 0.875 |  | 15.313 |  | 8.59 |  | 101.4 |  | 42492.4 |  | 27.35 |  | 7.98 |  | 4.07 | i | 16.4 | i | 11.64 | c, i
61-0194 | 2022-10-20 21:30 | EDT | 0.876 |  | 15.292 |  | 8.6 |  | 101.4 |  | 42501.3 |  | 27.35 |  | 7.98 |  | 3.95 | i | 15.91 | i | 9.97 | c, i
61-0194 | 2022-10-20 21:45 | EDT | 0.879 |  | 15.283 |  | 8.58 |  | 101.3 |  | 42511.9 |  | 27.36 |  | 7.98 |  | 3.75 | i | 15.11 | i | 11.59 | c, i
61-0194 | 2022-10-20 22:00 | EDT | 0.879 |  | 15.304 |  | 8.57 |  | 101.2 |  | 42533.3 |  | 27.38 |  | 7.98 |  | 3.7 | i | 14.93 | i | 10.09 | c, i
61-0194 | 2022-10-20 22:15 | EDT | 0.88 |  | 15.264 |  | 8.55 |  | 100.8 |  | 42535.2 |  | 27.38 |  | 7.98 |  | 3.38 | i | 13.62 | i | 9.1 | c, i
61-0194 | 2022-10-20 22:30 | EDT | 0.88 |  | 15.249 |  | 8.52 |  | 100.4 |  | 42544.1 |  | 27.38 |  | 7.98 |  | 3.83 | i | 15.44 | i | 9.18 | c, i
61-0194 | 2022-10-20 22:45 | EDT | 0.883 |  | 15.252 |  | 8.5 |  | 100.3 |  | 42559.1 |  | 27.39 |  | 7.98 |  | 3.7 | i | 14.89 | i | 9.07 | c, i
61-0194 | 2022-10-20 23:00 | EDT | 0.882 |  | 15.25 |  | 8.5 |  | 100.2 |  | 42565.8 |  | 27.4 |  | 7.98 |  | 3.66 | i | 14.75 | i | 8.82 | c, i
61-0194 | 2022-10-20 23:15 | EDT | 0.883 |  | 15.253 |  | 8.51 |  | 100.3 |  | 42579.1 |  | 27.41 |  | 7.98 |  | 3.6 | i | 14.5 | i | 9.05 | c, i
61-0194 | 2022-10-20 23:30 | EDT | 0.885 |  | 15.272 |  | 8.53 |  | 100.6 |  | 42600.2 |  | 27.42 |  | 7.98 |  | 3.33 | i | 13.39 | i | 8.42 | c, i
61-0194 | 2022-10-20 23:45 | EDT | 0.881 |  | 15.213 |  | 8.47 |  | 99.8 |  | 42590.2 |  | 27.42 |  | 7.98 |  | 3.39 | i | 13.65 | i | 8.16 | c, i
61-0194 | 2022-10-21 | EDT | 0.885 |  | 15.221 |  | 8.45 |  | 99.6 |  | 42603.8 |  | 27.43 |  | 7.98 |  | 3.51 | i | 14.12 | i | 8.71 | c, i
61-0194 | 2022-10-21 00:15 | EDT | 0.886 |  | 15.264 |  | 8.43 |  | 99.4 |  | 42624.7 |  | 27.44 |  | 7.97 |  | 3.69 | i | 14.87 | i | 8.94 | c, i
61-0194 | 2022-10-21 00:30 | EDT | 0.885 |  | 15.341 |  | 8.43 |  | 99.6 |  | 42643.4 |  | 27.46 |  | 7.97 |  | 3.49 | i | 14.07 | i | 9.36 | c, i
61-0194 | 2022-10-21 00:45 | EDT | 0.886 |  | 15.29 |  | 8.43 |  | 99.5 |  | 42541.9 |  | 27.38 |  | 7.98 |  | 3.49 | i | 14.06 | i | 8.19 | c, i
61-0194 | 2022-10-21 01:00 | EDT | 0.885 |  | 15.192 |  | 8.43 |  | 99.3 |  | 42456.1 |  | 27.32 |  | 7.98 |  | 3.53 | i | 14.21 | i | 8.73 | c, i
61-0194 | 2022-10-21 01:15 | EDT | 0.887 |  | 15.187 |  | 8.43 |  | 99.2 |  | 42440.3 |  | 27.31 |  | 7.98 |  | 3.5 | i | 14.1 | i | 8.6 | c, i
61-0194 | 2022-10-21 01:30 | EDT | 0.887 |  | 15.172 |  | 8.19 |  | 96.3 |  | 42200.3 |  | 27.14 |  | 7.93 |  | 2.6 | i | 10.47 | i | 7.17 | c, i
61-0194 | 2022-10-21 01:45 | EDT | 0.887 |  | 15.198 |  | 8.17 |  | 96.1 |  | 42145.8 |  | 27.1 |  | 7.93 |  | 2.59 | i | 10.43 | i | 6.24 | c, i
61-0194 | 2022-10-21 02:00 | EDT | 0.886 |  | 15.194 |  | 8.16 |  | 95.9 |  | 42102.7 |  | 27.07 |  | 7.93 |  | 2.72 | i | 10.92 | i | 6.03 | c, i
61-0194 | 2022-10-21 02:15 | EDT | 0.887 |  | 15.374 |  | 8.06 |  | 95.1 |  | 42154.1 |  | 27.11 |  | 7.92 |  | 2.66 | i | 10.69 | i | 6.16 | c, i
61-0194 | 2022-10-21 02:30 | EDT | 0.887 |  | 15.161 |  | 8.14 |  | 95.5 |  | 42016.5 |  | 27.01 |  | 7.92 |  | 2.84 | i | 11.43 | i | 7.07 | c, i
61-0194 | 2022-10-21 02:45 | EDT | 0.885 |  | 15.123 |  | 8.15 |  | 95.7 |  | 42044.8 |  | 27.03 |  | 7.92 |  | 2.54 | i | 10.22 | i | 6.2 | c, i
61-0194 | 2022-10-21 03:00 | EDT | 0.884 |  | 15.08 |  | 8.13 |  | 95.3 |  | 41971.5 |  | 26.97 |  | 7.92 |  | 2.87 | i | 11.55 | i | 6.55 | c, i
61-0194 | 2022-10-21 03:15 | EDT | 0.886 |  | 14.992 |  | 8.22 |  | 96.1 |  | 41928.9 |  | 26.94 |  | 7.93 |  | 2.48 | i | 9.98 | i | 5.56 | c, i
61-0194 | 2022-10-21 03:30 | EDT | 0.886 |  | 14.997 |  | 8.26 |  | 96.6 |  | 41863.8 |  | 26.9 |  | 7.93 |  | 2.52 | i | 10.11 | i | 5.69 | c, i
61-0194 | 2022-10-21 03:45 | EDT | 0.886 |  | 15.01 |  | 8.29 |  | 97 |  | 41899 |  | 26.92 |  | 7.93 |  | 2.7 | i | 10.86 | i | 6.52 | c, i
61-0194 | 2022-10-21 04:00 | EDT | 0.887 |  | 15.158 |  | 7.95 |  | 93.2 |  | 41459.1 |  | 26.61 |  | 7.89 |  | 2.55 | i | 10.24 | i | 5.32 | c, i
61-0194 | 2022-10-21 04:15 | EDT | 0.888 |  | 15.086 |  | 7.97 |  | 93 |  | 41178.1 |  | 26.41 |  | 7.88 |  | 2.42 | i | 9.74 | i | 5.91 | c, i
61-0194 | 2022-10-21 04:30 | EDT | 0.89 |  | 15.343 |  | 7.91 |  | 92.8 |  | 40946 |  | 26.25 |  | 7.86 |  | 3.74 | i | 15.08 | i | 7.59 | c, i
61-0194 | 2022-10-21 04:45 | EDT | 0.892 |  | 15.11 |  | 7.83 |  | 91.3 |  | 40648.2 |  | 26.03 |  | 7.85 |  | 2.2 | i | 8.83 | i | 5.06 | c, i
61-0194 | 2022-10-21 05:00 | EDT | 0.894 |  | 15.046 |  | 7.89 |  | 91.9 |  | 40640.4 |  | 26.03 |  | 7.86 |  | 2.09 | i | 8.39 | i | 5.25 | c, i
61-0194 | 2022-10-21 05:15 | EDT | 0.895 |  | 15.17 |  | 7.95 |  | 93.1 |  | 41373.7 |  | 26.55 |  | 7.88 |  | 2.92 | i | 11.77 | i | 6.77 | c, i
61-0194 | 2022-10-21 05:30 | EDT | 0.898 |  | 15.206 |  | 8.14 |  | 95.5 |  | 41525.7 |  | 26.66 |  | 7.92 |  | 2.66 | i | 10.69 | i | 6.87 | c, i
61-0194 | 2022-10-21 05:45 | EDT | 0.9 |  | 15.171 |  | 8.14 |  | 95.4 |  | 41444.4 |  | 26.6 |  | 7.92 |  | 2.65 | i | 10.66 | i | 6.18 | c, i
61-0194 | 2022-10-21 06:00 | EDT | 0.902 |  | 15.154 |  | 8.15 |  | 95.4 |  | 41239.3 |  | 26.45 |  | 7.91 |  | 2.37 | i | 9.51 | i | 5.67 | c, i
61-0194 | 2022-10-21 06:15 | EDT | 0.904 |  | 15.059 |  | 8.09 |  | 94.3 |  | 40749.1 |  | 26.1 |  | 7.9 |  | 2.26 | i | 9.08 | i | 5.51 | c, i
61-0194 | 2022-10-21 06:30 | EDT | 0.905 |  | 14.824 |  | 8.11 |  | 93.8 |  | 40111.7 |  | 25.65 |  | 7.88 |  | 2.32 | i | 9.3 | i | 6.39 | c, i
61-0194 | 2022-10-21 06:45 | EDT | 0.906 |  | 14.654 |  | 7.85 |  | 90.3 |  | 39813.3 |  | 25.44 |  | 7.84 |  | 2.17 | i | 8.69 | i | 5.09 | c, i
61-0194 | 2022-10-21 07:00 | EDT | 0.908 |  | 14.816 |  | 8.08 |  | 93.1 |  | 39257 |  | 25.05 |  | 7.86 |  | 2.02 | i | 8.1 | i | 4.64 | c, i
61-0194 | 2022-10-21 07:15 | EDT | 0.91 |  | 14.921 |  | 7.91 |  | 91.2 |  | 38967.2 |  | 24.84 |  | 7.83 |  | 1.68 | i | 6.72 | i | 4.28 | c, i
61-0194 | 2022-10-21 07:30 | EDT | 0.912 |  | 14.355 |  | 7.97 |  | 89.6 |  | 35605.6 |  | 22.48 |  | 7.77 |  | 1.57 | i | 6.26 | i | 3.17 | c, i
61-0194 | 2022-10-21 07:45 | EDT | 0.914 |  | 14.819 |  | 8.02 |  | 91.6 |  | 37324.2 |  | 23.69 |  | 7.81 |  | 1.78 | i | 7.12 | i | 3.05 | c, i
61-0194 | 2022-10-21 08:00 | EDT | 0.916 |  | 14.884 |  | 8.04 |  | 92.1 |  | 37750.1 |  | 23.99 |  | 7.82 |  | 1.77 | i | 7.07 | i | 3.78 | c, i
61-0194 | 2022-10-21 08:15 | EDT | 0.92 |  | 14.924 |  | 7.94 |  | 90.4 |  | 36109.5 |  | 22.84 |  | 7.78 |  | 1.52 | i | 6.08 | i | 2.95 | c, i
61-0194 | 2022-10-21 08:30 | EDT | 0.922 |  | 14.984 |  | 7.84 |  | 89.2 |  | 35646 |  | 22.52 |  | 7.76 |  | 1.24 | i | 4.95 | i | 2.86 | c, i
61-0194 | 2022-10-21 08:45 | EDT | 0.923 |  | 15.071 |  | 7.83 |  | 89.6 |  | 36335.6 |  | 23 |  | 7.77 |  | 2.03 | i | 8.15 | i | 2.65 | c, i
61-0194 | 2022-10-21 09:00 | EDT | 0.925 |  | 15.212 |  | 7.74 |  | 88.9 |  | 36582.3 |  | 23.18 |  | 7.78 |  | 1.69 | i | 6.78 | i | 4.29 | c, i
61-0194 | 2022-10-21 09:15 | EDT | 0.925 |  | 15.333 |  | 7.75 |  | 89.4 |  | 37048.1 |  | 23.5 |  | 7.78 |  | 1.68 | i | 6.72 | i | 3.32 | c, i
61-0194 | 2022-10-21 09:30 | EDT | 0.926 |  | 15.316 |  | 7.8 |  | 90 |  | 37255.9 |  | 23.65 |  | 7.79 |  | 1.57 | i | 6.28 | i | 3.22 | c, i
61-0194 | 2022-10-21 09:45 | EDT | 0.927 |  | 15.386 |  | 7.77 |  | 89.8 |  | 37294.8 |  | 23.68 |  | 7.79 |  | 1.59 | i | 6.34 | i | 3.2 | c, i
61-0194 | 2022-10-21 10:00 | EDT | 0.929 |  | 15.439 |  | 7.72 |  | 89.6 |  | 38102.8 |  | 24.24 |  | 7.8 |  | 1.87 | i | 7.47 | i | 3.88 | c, i
61-0194 | 2022-10-21 10:15 | EDT | 0.928 |  | 15.422 |  | 7.77 |  | 90.4 |  | 38735.6 |  | 24.69 |  | 7.81 |  | 2.18 | i | 8.75 | i | 4.67 | c, i
61-0194 | 2022-10-21 10:30 | EDT | 0.929 |  | 15.518 |  | 7.72 |  | 90.1 |  | 38792.3 |  | 24.73 |  | 7.82 |  | 2.01 | i | 8.07 | i | 4.26 | c, i
61-0194 | 2022-10-21 10:45 | EDT | 0.928 |  | 15.534 |  | 7.69 |  | 89.9 |  | 39152.9 |  | 24.98 |  | 7.81 |  | 2.08 | i | 8.34 | i | 4.49 | c, i
61-0194 | 2022-10-21 11:00 | EDT | 0.927 |  | 15.46 |  | 7.83 |  | 91.3 |  | 39031.6 |  | 24.9 |  | 7.84 |  | 1.82 | i | 7.28 | i | 4.48 | c, i
61-0194 | 2022-10-21 11:15 | EDT | 0.926 |  | 15.499 |  | 7.86 |  | 91.7 |  | 38971.3 |  | 24.85 |  | 7.84 |  | 1.91 | i | 7.64 | i | 5.34 | c, i
61-0194 | 2022-10-21 11:30 | EDT | 0.928 |  | 15.706 |  | 7.88 |  | 91.4 |  | 36843.6 |  | 23.36 |  | 7.81 |  | 1.31 | i | 5.23 | i | 2.56 | c, i
61-0194 | 2022-10-21 11:45 | EDT | 0.929 |  | 15.791 |  | 7.88 |  | 91.4 |  | 36198.3 |  | 22.91 |  | 7.81 |  | 1.63 | i | 6.5 | i | 3.08 | c, i
61-0194 | 2022-10-21 12:00 | EDT | 0.927 |  | 15.921 |  | 7.66 |  | 89.3 |  | 36973.8 |  | 23.46 |  | 7.8 |  | 1.5 | i | 6.01 | i | 3.03 | c, i
61-0194 | 2022-10-21 12:15 | EDT | 0.927 |  | 16.175 |  | 7.66 |  | 89.3 |  | 35539.8 |  | 22.46 |  | 7.77 |  | 1.78 | i | 7.11 | i | 3.45 | c, i
61-0194 | 2022-10-21 12:30 | EDT | 0.929 |  | 16.445 |  | 7.6 |  | 88.5 |  | 33889.7 |  | 21.31 |  | 7.74 |  | 1.72 | i | 6.9 | i | 3.93 | c, i
61-0194 | 2022-10-21 12:45 | EDT | 0.92 |  | 16.151 |  | 7.57 |  | 88.3 |  | 35775.1 |  | 22.62 |  | 7.77 |  | 1.66 | i | 6.63 | i | 3.82 | c, i
61-0194 | 2022-10-21 13:00 | EDT | 0.919 |  | 16.129 |  | 7.58 |  | 88.4 |  | 35893.6 |  | 22.7 |  | 7.76 |  | 1.65 | i | 6.58 | i | 3.65 | c, i
61-0194 | 2022-10-21 13:15 | EDT | 0.919 |  | 16.262 |  | 7.64 |  | 89 |  | 34766 |  | 21.92 |  | 7.76 |  | 1.83 | i | 7.32 | i | 4.13 | c, i
61-0194 | 2022-10-21 13:30 | EDT | 0.917 |  | 16.299 |  | 7.73 |  | 90 |  | 34664.4 |  | 21.85 |  | 7.76 |  | 1.87 | i | 7.49 | i | 4.16 | c, i
61-0194 | 2022-10-21 13:45 | EDT | 0.92 |  | 16.347 |  | 7.91 |  | 92.3 |  | 35001.6 |  | 22.08 |  | 7.79 |  | 2.09 | i | 8.37 | i | 4.75 | c, i
61-0194 | 2022-10-21 14:00 | EDT | 0.923 |  | 16.245 |  | 8.02 |  | 93.8 |  | 35998 |  | 22.78 |  | 7.82 |  | 2.21 | i | 8.87 | i | 5.12 | c, i
61-0194 | 2022-10-21 14:15 | EDT | 0.918 |  | 16.036 |  | 8.3 |  | 96.9 |  | 36634.1 |  | 23.22 |  | 7.86 |  | 2.83 | i | 11.38 | i | 6.18 | c, i
61-0194 | 2022-10-21 14:30 | EDT | 0.918 |  | 15.793 |  | 8.53 |  | 99.4 |  | 37395.9 |  | 23.75 |  | 7.9 |  | 3.29 | i | 13.24 | i | 7.17 | c, i
61-0194 | 2022-10-21 14:45 | EDT | 0.92 |  | 15.814 |  | 8.59 |  | 100.2 |  | 37419.4 |  | 23.77 |  | 7.9 |  | 3.32 | i | 13.39 | i | 7 | c, i
61-0194 | 2022-10-21 15:00 | EDT | 0.919 |  | 15.809 |  | 8.61 |  | 100.4 |  | 37362.2 |  | 23.73 |  | 7.91 |  | 2.97 | i | 11.96 | i | 7.44 | c, i
61-0194 | 2022-10-21 15:15 | EDT | 0.916 |  | 15.824 |  | 8.66 |  | 100.9 |  | 37261.8 |  | 23.66 |  | 7.9 |  | 3.02 | i | 12.14 | i | 7.09 | c, i
61-0194 | 2022-10-21 15:30 | EDT | 0.918 |  | 15.759 |  | 8.59 |  | 100.2 |  | 37770.9 |  | 24.01 |  | 7.91 |  | 2.74 | i | 11 | i | 6.03 | c, i
61-0194 | 2022-10-21 15:45 | EDT | 0.912 |  | 15.689 |  | 8.53 |  | 99.6 |  | 38184.8 |  | 24.3 |  | 7.91 |  | 2.93 | i | 11.79 | i | 5.28 | c, i
61-0194 | 2022-10-21 16:00 | EDT | 0.916 |  | 15.654 |  | 8.53 |  | 99.6 |  | 38266.1 |  | 24.36 |  | 7.91 |  | 2.46 | i | 9.88 | i | 5.46 | c, i
61-0194 | 2022-10-21 16:15 | EDT | 0.913 |  | 15.629 |  | 8.52 |  | 99.4 |  | 38459.1 |  | 24.5 |  | 7.91 |  | 2.36 | i | 9.49 | i | 5 | c, i
61-0194 | 2022-10-21 16:30 | EDT | 0.908 |  | 15.602 |  | 8.49 |  | 99.2 |  | 38688.2 |  | 24.66 |  | 7.91 |  | 2.32 | i | 9.33 | i | 4.96 | c, i
61-0194 | 2022-10-21 16:45 | EDT | 0.91 |  | 15.554 |  | 8.5 |  | 99.2 |  | 38820.1 |  | 24.75 |  | 7.92 |  | 2.27 | i | 9.12 | i | 4.92 | c, i
61-0194 | 2022-10-21 17:00 | EDT | 0.915 |  | 15.564 |  | 8.53 |  | 99.5 |  | 38625.2 |  | 24.61 |  | 7.92 |  | 2.32 | i | 9.32 | i | 5.12 | c, i
61-0194 | 2022-10-21 17:15 | EDT | 0.916 |  | 15.593 |  | 8.51 |  | 99.3 |  | 38453.5 |  | 24.49 |  | 7.91 |  | 2.35 | i | 9.43 | i | 5.13 | c, i
61-0194 | 2022-10-21 17:30 | EDT | 0.919 |  | 15.618 |  | 8.5 |  | 99 |  | 38217.9 |  | 24.33 |  | 7.91 |  | 2.16 | i | 8.65 | i | 4.94 | c, i
61-0194 | 2022-10-21 17:45 | EDT | 0.917 |  | 15.596 |  | 8.48 |  | 98.8 |  | 38229.3 |  | 24.33 |  | 7.9 |  | 2.5 | i | 10.04 | i | 4.48 | c, i
61-0194 | 2022-10-21 18:00 | EDT | 0.915 |  | 15.556 |  | 8.44 |  | 98.3 |  | 38327.9 |  | 24.4 |  | 7.9 |  | 2.3 | i | 9.23 | i | 4.46 | c, i
61-0194 | 2022-10-21 18:15 | EDT | 0.917 |  | 15.561 |  | 8.4 |  | 97.9 |  | 38495.8 |  | 24.52 |  | 7.9 |  | 2.27 | i | 9.1 | i | 4.78 | c, i
61-0194 | 2022-10-21 18:30 | EDT | 0.919 |  | 15.538 |  | 8.36 |  | 97.5 |  | 38604.5 |  | 24.6 |  | 7.9 |  | 2.28 | i | 9.16 | i | 4.68 | c, i
61-0194 | 2022-10-21 18:45 | EDT | 0.919 |  | 15.512 |  | 8.36 |  | 97.4 |  | 38741.3 |  | 24.69 |  | 7.89 |  | 2.26 | i | 9.09 | i | 5.09 | c, i
61-0194 | 2022-10-21 19:00 | EDT | 0.922 |  | 15.465 |  | 8.35 |  | 97.3 |  | 38806.2 |  | 24.74 |  | 7.9 |  | 2.3 | i | 9.23 | i | 4.25 | c, i
61-0194 | 2022-10-21 19:15 | EDT | 0.922 |  | 15.422 |  | 8.34 |  | 97.1 |  | 38940.3 |  | 24.83 |  | 7.9 |  | 2.33 | i | 9.37 | i | 4.84 | c, i
61-0194 | 2022-10-21 19:30 | EDT | 0.923 |  | 15.203 |  | 8.32 |  | 96.3 |  | 38489.7 |  | 24.51 |  | 7.9 |  | 1.95 | i | 7.81 | i | 3.96 | c, i
61-0194 | 2022-10-21 19:45 | EDT | 0.922 |  | 15.228 |  | 8.36 |  | 96.4 |  | 37562.6 |  | 23.86 |  | 7.9 |  | 1.99 | i | 7.98 | i | 3.95 | c, i
61-0194 | 2022-10-21 20:00 | EDT | 0.926 |  | 15.268 |  | 8.37 |  | 96.5 |  | 37468.8 |  | 23.8 |  | 7.89 |  | 2.1 | i | 8.42 | i | 4.35 | c, i
61-0194 | 2022-10-21 20:15 | EDT | 0.927 |  | 15.28 |  | 8.41 |  | 97.1 |  | 37451.1 |  | 23.78 |  | 7.9 |  | 2.09 | i | 8.38 | i | 4.26 | c, i
61-0194 | 2022-10-21 20:30 | EDT | 0.927 |  | 15.288 |  | 8.47 |  | 97.8 |  | 37562 |  | 23.86 |  | 7.91 |  | 2.07 | i | 8.32 | i | 4.11 | c, i
61-0194 | 2022-10-21 20:45 | EDT | 0.929 |  | 15.271 |  | 8.43 |  | 97.4 |  | 37616 |  | 23.9 |  | 7.9 |  | 2.07 | i | 8.31 | i | 4.38 | c, i
61-0194 | 2022-10-21 21:00 | EDT | 0.929 |  | 15.242 |  | 8.41 |  | 97 |  | 37658.3 |  | 23.93 |  | 7.9 |  | 2.18 | i | 8.73 | i | 4.41 | c, i
61-0194 | 2022-10-21 21:15 | EDT | 0.932 |  | 15.315 |  | 8.39 |  | 97 |  | 37603.7 |  | 23.89 |  | 7.89 |  | 2.11 | i | 8.47 | i | 4.37 | c, i
61-0194 | 2022-10-21 21:30 | EDT | 0.934 |  | 15.411 |  | 8.36 |  | 96.7 |  | 37444.8 |  | 23.78 |  | 7.88 |  | 2.14 | i | 8.58 | i | 3.84 | c, i
61-0194 | 2022-10-21 21:45 | EDT | 0.936 |  | 15.578 |  | 8.41 |  | 97.4 |  | 37004.6 |  | 23.47 |  | 7.89 |  | 2.43 | i | 9.77 | i | 5.59 | c, i
61-0194 | 2022-10-21 22:00 | EDT | 0.939 |  | 15.711 |  | 8.58 |  | 99.7 |  | 36809.1 |  | 23.34 |  | 7.92 |  | 2.63 | i | 10.57 | i | 5 | c, i
61-0194 | 2022-10-21 22:15 | EDT | 0.939 |  | 15.681 |  | 8.47 |  | 98.3 |  | 36805.3 |  | 23.34 |  | 7.9 |  | 2.66 | i | 10.68 | i | 5.59 | c, i
61-0194 | 2022-10-21 22:30 | EDT | 0.939 |  | 15.631 |  | 8.39 |  | 97.2 |  | 36839.2 |  | 23.36 |  | 7.89 |  | 2.41 | i | 9.69 | i | 5.05 | c, i
61-0194 | 2022-10-21 22:45 | EDT | 0.938 |  | 15.538 |  | 8.3 |  | 96 |  | 36746.9 |  | 23.29 |  | 7.88 |  | 3.08 | i | 12.4 | i | 4.62 | c, i
61-0194 | 2022-10-21 23:00 | EDT | 0.937 |  | 15.571 |  | 8.27 |  | 95.9 |  | 37099.7 |  | 23.54 |  | 7.88 |  | 2.09 | i | 8.37 | i | 4.49 | c, i
61-0194 | 2022-10-21 23:15 | EDT | 0.939 |  | 15.565 |  | 8.24 |  | 95.5 |  | 37224 |  | 23.63 |  | 7.88 |  | 2.13 | i | 8.54 | i | 4.44 | c, i
61-0194 | 2022-10-21 23:30 | EDT | 0.939 |  | 15.542 |  | 8.22 |  | 95.3 |  | 37283.8 |  | 23.67 |  | 7.88 |  | 2.13 | i | 8.56 | i | 4.58 | c, i
61-0194 | 2022-10-21 23:45 | EDT | 0.938 |  | 15.58 |  | 8.18 |  | 95.2 |  | 38157.7 |  | 24.28 |  | 7.88 |  | 2 | i | 8.03 | i | 4.07 | c, i
61-0194 | 2022-10-22 | EDT | 0.937 |  | 15.616 |  | 8.1 |  | 94.7 |  | 38727.8 |  | 24.68 |  | 7.88 |  | 2 | i | 8.02 | i | 4.26 | c, i
61-0194 | 2022-10-22 00:15 | EDT | 0.938 |  | 15.549 |  | 8.14 |  | 94.8 |  | 38253.6 |  | 24.35 |  | 7.87 |  | 2.05 | i | 8.23 | i | 4.27 | c, i
61-0194 | 2022-10-22 00:30 | EDT | 0.939 |  | 15.537 |  | 8.08 |  | 93.8 |  | 37632.4 |  | 23.91 |  | 7.87 |  | 2.07 | i | 8.31 | i | 4.3 | c, i
61-0194 | 2022-10-22 00:45 | EDT | 0.94 |  | 15.488 |  | 8.16 |  | 94.5 |  | 37414.5 |  | 23.76 |  | 7.87 |  | 2.22 | i | 8.91 | i | 4.91 | c, i
61-0194 | 2022-10-22 01:00 | EDT | 0.941 |  | 15.313 |  | 8.14 |  | 93.8 |  | 36848.3 |  | 23.36 |  | 7.86 |  | 2.2 | i | 8.82 | i | 4.62 | c, i
61-0194 | 2022-10-22 01:15 | EDT | 0.942 |  | 15.337 |  | 8.21 |  | 94.6 |  | 36898.3 |  | 23.4 |  | 7.87 |  | 2.39 | i | 9.61 | i | 5.14 | c, i
61-0194 | 2022-10-22 01:30 | EDT | 0.943 |  | 15.36 |  | 8.14 |  | 93.9 |  | 36884.8 |  | 23.39 |  | 7.87 |  | 2.35 | i | 9.42 | i | 5.21 | c, i
61-0194 | 2022-10-22 01:45 | EDT | 0.942 |  | 15.518 |  | 8.15 |  | 94.8 |  | 38003.5 |  | 24.17 |  | 7.88 |  | 2.32 | i | 9.3 | i | 5.03 | c, i
61-0194 | 2022-10-22 02:00 | EDT | 0.944 |  | 15.56 |  | 7.91 |  | 92 |  | 38084.3 |  | 24.23 |  | 7.85 |  | 2.2 | i | 8.83 | i | 4.28 | c, i
61-0194 | 2022-10-22 02:15 | EDT | 0.945 |  | 15.189 |  | 8.19 |  | 94.6 |  | 38193.5 |  | 24.3 |  | 7.88 |  | 2.39 | i | 9.61 | i | 6.05 | c, i
61-0194 | 2022-10-22 02:30 | EDT | 0.945 |  | 15.218 |  | 8.21 |  | 95.1 |  | 38552.1 |  | 24.56 |  | 7.88 |  | 2.85 | i | 11.47 | i | 6.84 | c, i
61-0194 | 2022-10-22 02:45 | EDT | 0.943 |  | 15.162 |  | 8.2 |  | 94.8 |  | 38552.2 |  | 24.56 |  | 7.88 |  | 2.56 | i | 10.28 | i | 6.57 | c, i
61-0194 | 2022-10-22 03:00 | EDT | 0.942 |  | 15.096 |  | 8.25 |  | 95.1 |  | 38036.4 |  | 24.19 |  | 7.89 |  | 2.42 | i | 9.74 | i | 5.66 | c, i
61-0194 | 2022-10-22 03:15 | EDT | 0.943 |  | 15.338 |  | 8.06 |  | 93.8 |  | 39222.2 |  | 25.03 |  | 7.88 |  | 2.33 | i | 9.37 | i | 5.13 | c, i
61-0194 | 2022-10-22 03:30 | EDT | 0.943 |  | 15.31 |  | 7.98 |  | 92.9 |  | 39510.3 |  | 25.23 |  | 7.87 |  | 2.23 | i | 8.95 | i | 5.13 | c, i
61-0194 | 2022-10-22 03:45 | EDT | 0.944 |  | 15.298 |  | 8.07 |  | 94 |  | 39651.6 |  | 25.33 |  | 7.88 |  | 2.57 | i | 10.31 | i | 6.87 | c, i
61-0194 | 2022-10-22 04:00 | EDT | 0.943 |  | 15.345 |  | 8 |  | 93.4 |  | 39865 |  | 25.48 |  | 7.88 |  | 2.78 | i | 11.2 | i | 7.12 | c, i
61-0194 | 2022-10-22 04:15 | EDT | 0.942 |  | 15.089 |  | 8.26 |  | 95.4 |  | 38536.3 |  | 24.54 |  | 7.89 |  | 2.8 | i | 11.25 | i | 6.5 | c, i
61-0194 | 2022-10-22 04:30 | EDT | 0.943 |  | 15.102 |  | 8.22 |  | 95.1 |  | 38963.1 |  | 24.84 |  | 7.88 |  | 2.76 | i | 11.1 | i | 6.72 | c, i
61-0194 | 2022-10-22 04:45 | EDT | 0.944 |  | 15.205 |  | 8.1 |  | 94.1 |  | 39310 |  | 25.09 |  | 7.89 |  | 2.83 | i | 11.37 | i | 6.79 | c, i
61-0194 | 2022-10-22 05:00 | EDT | 0.944 |  | 15.174 |  | 8.14 |  | 94.4 |  | 39128.9 |  | 24.96 |  | 7.88 |  | 2.57 | i | 10.34 | i | 6.28 | c, i
61-0194 | 2022-10-22 05:15 | EDT | 0.947 |  | 15.208 |  | 8.11 |  | 94.3 |  | 39404.7 |  | 25.16 |  | 7.89 |  | 2.88 | i | 11.58 | i | 6.89 | c, i
61-0194 | 2022-10-22 05:30 | EDT | 0.948 |  | 15.156 |  | 8.17 |  | 94.6 |  | 38944.7 |  | 24.83 |  | 7.89 |  | 2.49 | i | 9.99 | i | 5.39 | c, i
61-0194 | 2022-10-22 05:45 | EDT | 0.95 |  | 15.137 |  | 8.2 |  | 94.9 |  | 38841.1 |  | 24.76 |  | 7.89 |  | 2.12 | i | 8.49 | i | 4.63 | c, i
61-0194 | 2022-10-22 06:00 | EDT | 0.953 |  | 15.577 |  | 8.16 |  | 96 |  | 40518.6 |  | 25.95 |  | 7.91 |  | 2.88 | i | 11.59 | i | 6.87 | c, i
61-0194 | 2022-10-22 06:15 | EDT | 0.954 |  | 15.402 |  | 8.03 |  | 93.4 |  | 38648.2 |  | 24.63 |  | 7.87 |  | 2.31 | i | 9.29 | i | 5.41 | c, i
61-0194 | 2022-10-22 06:30 | EDT | 0.952 |  | 15.252 |  | 8.13 |  | 94.6 |  | 39464 |  | 25.2 |  | 7.89 |  | 2.42 | i | 9.7 | i | 4.73 | c, i
61-0194 | 2022-10-22 06:45 | EDT | 0.955 |  | 15.268 |  | 8.08 |  | 94 |  | 39149.3 |  | 24.98 |  | 7.88 |  | 2.45 | i | 9.83 | i | 5.72 | c, i
61-0194 | 2022-10-22 07:00 | EDT | 0.957 |  | 15.257 |  | 8.09 |  | 93.8 |  | 38619.6 |  | 24.6 |  | 7.87 |  | 2.65 | i | 10.66 | i | 6.15 | c, i
61-0194 | 2022-10-22 07:15 | EDT | 0.958 |  | 15.354 |  | 8.12 |  | 95.1 |  | 40410 |  | 25.87 |  | 7.9 |  | 2.69 | i | 10.83 | i | 6.02 | c, i
61-0194 | 2022-10-22 07:30 | EDT | 0.959 |  | 15.35 |  | 8.15 |  | 95.5 |  | 40650.1 |  | 26.04 |  | 7.91 |  | 2.66 | i | 10.68 | i | 6.13 | c, i
61-0194 | 2022-10-22 07:45 | EDT | 0.959 |  | 15.464 |  | 8.06 |  | 94.5 |  | 40374.7 |  | 25.85 |  | 7.9 |  | 2.24 | i | 8.98 | i | 5.66 | c, i
61-0194 | 2022-10-22 08:00 | EDT | 0.962 |  | 15.349 |  | 8.03 |  | 93.1 |  | 38137 |  | 24.27 |  | 7.87 |  | 2.01 | i | 8.07 | i | 6.96 | c, i
61-0194 | 2022-10-22 08:15 | EDT | 0.963 |  | 15.282 |  | 7.96 |  | 91.8 |  | 37352.1 |  | 23.71 |  | 7.84 |  | 2.61 | i | 10.51 | i | 6.4 | c, i
61-0194 | 2022-10-22 08:30 | EDT | 0.963 |  | 15.036 |  | 7.93 |  | 90.4 |  | 35653.5 |  | 22.53 |  | 7.8 |  | 3.44 | i | 13.87 | i | 6.28 | c, i
61-0194 | 2022-10-22 08:45 | EDT | 0.964 |  | 15.066 |  | 7.92 |  | 90.6 |  | 36454.5 |  | 23.09 |  | 7.81 |  | 3.55 | i | 14.3 | i | 13.38 | c, i
61-0194 | 2022-10-22 09:00 | EDT | 0.966 |  | 15.22 |  | 7.94 |  | 91.4 |  | 37206.5 |  | 23.61 |  | 7.84 |  | 2.88 | i | 11.6 | i | 7.44 | c, i
61-0194 | 2022-10-22 09:15 | EDT | 0.967 |  | 15.184 |  | 7.96 |  | 91.4 |  | 36709.4 |  | 23.26 |  | 7.83 |  | 3.22 | i | 12.95 | i | 5.67 | c, i
61-0194 | 2022-10-22 09:30 | EDT | 0.97 |  | 15.351 |  | 7.99 |  | 92.3 |  | 37474.8 |  | 23.8 |  | 7.84 |  | 2.55 | i | 10.26 | i | 6.03 | c, i
61-0194 | 2022-10-22 09:45 | EDT | 0.972 |  | 15.439 |  | 7.88 |  | 91 |  | 37042.9 |  | 23.5 |  | 7.81 |  | 1.92 | i | 7.71 | i | 5.24 | c, i
61-0194 | 2022-10-22 10:00 | EDT | 0.975 |  | 15.306 |  | 7.95 |  | 91.5 |  | 36881.3 |  | 23.39 |  | 7.82 |  | 2.36 | i | 9.48 | i | 5.55 | c, i
61-0194 | 2022-10-22 10:15 | EDT | 0.973 |  | 15.132 |  | 8.12 |  | 93.5 |  | 37776.9 |  | 24.01 |  | 7.85 |  | 2.85 | i | 11.46 | i | 5.08 | c, i
61-0194 | 2022-10-22 10:30 | EDT | 0.973 |  | 15.191 |  | 8.05 |  | 92.7 |  | 37350.6 |  | 23.71 |  | 7.83 |  | 1.98 | i | 7.93 | i | 4.3 | c, i
61-0194 | 2022-10-22 10:45 | EDT | 0.974 |  | 15.329 |  | 7.99 |  | 92 |  | 36464.7 |  | 23.1 |  | 7.81 |  | 2.24 | i | 8.97 | i | 4.87 | c, i
61-0194 | 2022-10-22 11:00 | EDT | 0.972 |  | 15.598 |  | 7.93 |  | 91.2 |  | 35179 |  | 22.2 |  | 7.78 |  | 1.94 | i | 7.75 | i | 4.2 | c, i
61-0194 | 2022-10-22 11:15 | EDT | 0.971 |  | 15.341 |  | 8.05 |  | 92.8 |  | 36956.7 |  | 23.44 |  | 7.83 |  | 2.61 | i | 10.49 | i | 4.4 | c, i
61-0194 | 2022-10-22 11:30 | EDT | 0.969 |  | 15.163 |  | 8.09 |  | 92.9 |  | 36754.9 |  | 23.3 |  | 7.84 |  | 2.09 | i | 8.39 | i | 5.05 | c, i
61-0194 | 2022-10-22 11:45 | EDT | 0.966 |  | 15.365 |  | 8.03 |  | 92.7 |  | 37066.9 |  | 23.52 |  | 7.83 |  | 2.17 | i | 8.7 | i | 3.16 | c, i
61-0194 | 2022-10-22 12:00 | EDT | 0.97 |  | 15.428 |  | 8.05 |  | 93 |  | 36766.7 |  | 23.31 |  | 7.83 |  | 2.25 | i | 9.05 | i | 4.63 | c, i
61-0194 | 2022-10-22 12:15 | EDT | 0.97 |  | 15.41 |  | 8.05 |  | 92.7 |  | 36241.2 |  | 22.94 |  | 7.82 |  | 1.94 | i | 7.78 | i | 3.6 | c, i
61-0194 | 2022-10-22 12:30 | EDT | 0.97 |  | 15.747 |  | 8.02 |  | 92.7 |  | 35568.9 |  | 22.47 |  | 7.81 |  | 2.43 | i | 9.76 | i | 5.71 | c, i
61-0194 | 2022-10-22 12:45 | EDT | 0.968 |  | 16.256 |  | 7.79 |  | 90.7 |  | 34822.5 |  | 21.96 |  | 7.76 |  | 2.44 | i | 9.81 | i | 5.96 | c, i
61-0194 | 2022-10-22 13:00 | EDT | 0.972 |  | 16.402 |  | 7.84 |  | 91.4 |  | 34570.6 |  | 21.79 |  | 7.77 |  | 2.36 | i | 9.47 | i | 5.59 | c, i
61-0194 | 2022-10-22 13:15 | EDT | 0.972 |  | 16.383 |  | 7.9 |  | 92.4 |  | 35293.3 |  | 22.29 |  | 7.79 |  | 3.14 | i | 12.64 | i | 7.57 | c, i
61-0194 | 2022-10-22 13:30 | EDT | 0.973 |  | 16.547 |  | 8.15 |  | 95.6 |  | 35252.4 |  | 22.26 |  | 7.82 |  | 2.54 | i | 10.2 | i | 5.67 | c, i
61-0194 | 2022-10-22 13:45 | EDT | 0.974 |  | 16.61 |  | 8.37 |  | 98.3 |  | 35335.5 |  | 22.32 |  | 7.85 |  | 3.3 | i | 13.29 | i | 6.58 | c, i
61-0194 | 2022-10-22 14:00 | EDT | 0.974 |  | 16.561 |  | 8.44 |  | 99.2 |  | 35596.1 |  | 22.5 |  | 7.86 |  | 3.44 | i | 13.87 | i | 7.67 | c, i
61-0194 | 2022-10-22 14:15 | EDT | 0.973 |  | 16.521 |  | 8.54 |  | 100.3 |  | 35699 |  | 22.57 |  | 7.88 |  | 3.87 | i | 15.61 | i | 7.23 | c, i
61-0194 | 2022-10-22 14:30 | EDT | 0.97 |  | 16.498 |  | 8.54 |  | 100.4 |  | 35941.5 |  | 22.74 |  | 7.88 |  | 3.82 | i | 15.39 | i | 9.04 | c, i
61-0194 | 2022-10-22 14:45 | EDT | 0.968 |  | 16.514 |  | 8.65 |  | 101.9 |  | 36554.9 |  | 23.17 |  | 7.9 |  | 3.82 | i | 15.39 | i | 8.82 | c, i
61-0194 | 2022-10-22 15:00 | EDT | 0.969 |  | 16.53 |  | 8.66 |  | 102.2 |  | 36687.8 |  | 23.26 |  | 7.9 |  | 4.2 | i | 16.95 | i | 9.53 | c, i
61-0194 | 2022-10-22 15:15 | EDT | 0.968 |  | 16.396 |  | 8.74 |  | 102.8 |  | 36827.1 |  | 23.36 |  | 7.92 |  | 3.62 | i | 14.61 | i | 8.45 | c, i
61-0194 | 2022-10-22 15:30 | EDT | 0.972 |  | 16.351 |  | 8.94 |  | 105.1 |  | 36734.1 |  | 23.29 |  | 7.94 |  | 3.6 | i | 14.5 | i | 7.45 | c, i
61-0194 | 2022-10-22 15:45 | EDT | 0.972 |  | 16.324 |  | 8.89 |  | 104.4 |  | 36759.2 |  | 23.31 |  | 7.92 |  | 3.47 | i | 13.99 | i | 7.52 | c, i
61-0194 | 2022-10-22 16:00 | EDT | 0.97 |  | 16.307 |  | 8.85 |  | 104 |  | 36895.1 |  | 23.4 |  | 7.93 |  | 3.44 | i | 13.84 | i | 6.87 | c, i
61-0194 | 2022-10-22 16:15 | EDT | 0.967 |  | 16.271 |  | 8.81 |  | 103.4 |  | 36844.8 |  | 23.37 |  | 7.92 |  | 3.13 | i | 12.61 | i | 7.16 | c, i
61-0194 | 2022-10-22 16:30 | EDT | 0.969 |  | 16.219 |  | 8.77 |  | 103.1 |  | 37425.6 |  | 23.78 |  | 7.93 |  | 2.96 | i | 11.93 | i | 6.68 | c, i
61-0194 | 2022-10-22 16:45 | EDT | 0.967 |  | 16.149 |  | 8.72 |  | 102.6 |  | 37898.3 |  | 24.11 |  | 7.93 |  | 3.42 | i | 13.79 | i | 8.41 | c, i
61-0194 | 2022-10-22 17:00 | EDT | 0.97 |  | 16.133 |  | 8.66 |  | 102 |  | 38165.7 |  | 24.29 |  | 7.93 |  | 3.09 | i | 12.43 | i | 6.3 | c, i
61-0194 | 2022-10-22 17:15 | EDT | 0.967 |  | 16.134 |  | 8.56 |  | 100.9 |  | 38355.2 |  | 24.43 |  | 7.92 |  | 2.89 | i | 11.64 | i | 5.7 | c, i
61-0194 | 2022-10-22 17:30 | EDT | 0.97 |  | 16.155 |  | 8.57 |  | 101.1 |  | 38369.7 |  | 24.44 |  | 7.92 |  | 3.45 | i | 13.89 | i | 6.36 | c, i
61-0194 | 2022-10-22 17:45 | EDT | 0.967 |  | 16.151 |  | 8.55 |  | 100.8 |  | 38497.4 |  | 24.53 |  | 7.92 |  | 3.04 | i | 12.24 | i | 4.91 | c, i
61-0194 | 2022-10-22 18:00 | EDT | 0.966 |  | 16.146 |  | 8.56 |  | 101 |  | 38519 |  | 24.54 |  | 7.92 |  | 3.12 | i | 12.55 | i | 6.81 | c, i
61-0194 | 2022-10-22 18:15 | EDT | 0.971 |  | 16.157 |  | 8.46 |  | 99.8 |  | 38595.8 |  | 24.6 |  | 7.91 |  | 4.52 | i | 18.26 | i | 6.52 | c, i
61-0194 | 2022-10-22 18:30 | EDT | 0.975 |  | 16.158 |  | 8.25 |  | 97.6 |  | 39134.7 |  | 24.98 |  | 7.9 |  | 3.2 | i | 12.89 | i | 7.31 | c, i
61-0194 | 2022-10-22 18:45 | EDT | 0.977 |  | 16.148 |  | 8.23 |  | 97.4 |  | 39293.2 |  | 25.09 |  | 7.89 |  | 3.38 | i | 13.6 | i | 6.47 | c, i
61-0194 | 2022-10-22 19:00 | EDT | 0.978 |  | 16.092 |  | 8.39 |  | 99.2 |  | 39274.9 |  | 25.07 |  | 7.91 |  | 3.07 | i | 12.37 | i | 6.56 | c, i
61-0194 | 2022-10-22 19:15 | EDT | 0.979 |  | 16.098 |  | 8.24 |  | 97.5 |  | 39562.5 |  | 25.28 |  | 7.9 |  | 2.39 | i | 9.58 | i | 5.77 | c, i
61-0194 | 2022-10-22 19:30 | EDT | 0.978 |  | 16.035 |  | 8.43 |  | 99.7 |  | 39553.9 |  | 25.27 |  | 7.92 |  | 3.01 | i | 12.1 | i | 6.62 | c, i
61-0194 | 2022-10-22 19:45 | EDT | 0.977 |  | 15.961 |  | 8.6 |  | 101.3 |  | 38974.9 |  | 24.86 |  | 7.93 |  | 3.65 | i | 14.71 | i | 8.42 | c, i
61-0194 | 2022-10-22 20:00 | EDT | 0.976 |  | 15.909 |  | 8.62 |  | 101.2 |  | 38575.7 |  | 24.58 |  | 7.93 |  | 3.7 | i | 14.9 | i | 8.42 | c, i
61-0194 | 2022-10-22 20:15 | EDT | 0.978 |  | 16.001 |  | 8.55 |  | 100.4 |  | 38182.5 |  | 24.3 |  | 7.92 |  | 3.53 | i | 14.22 | i | 8.08 | c, i
61-0194 | 2022-10-22 20:30 | EDT | 0.979 |  | 16.055 |  | 8.45 |  | 99.1 |  | 37725.4 |  | 23.98 |  | 7.9 |  | 2.96 | i | 11.89 | i | 6.53 | c, i
61-0194 | 2022-10-22 20:45 | EDT | 0.973 |  | 15.848 |  | 8.49 |  | 99.2 |  | 37592.4 |  | 23.89 |  | 7.9 |  | 3.24 | i | 13.05 | i | 7.25 | c, i
61-0194 | 2022-10-22 21:00 | EDT | 0.972 |  | 15.906 |  | 8.46 |  | 98.7 |  | 37064.1 |  | 23.52 |  | 7.89 |  | 2.91 | i | 11.71 | i | 6.2 | c, i
61-0194 | 2022-10-22 21:15 | EDT | 0.974 |  | 15.927 |  | 8.42 |  | 98.2 |  | 36854.8 |  | 23.37 |  | 7.89 |  | 2.73 | i | 10.99 | i | 6.04 | c, i
61-0194 | 2022-10-22 21:30 | EDT | 0.975 |  | 15.86 |  | 8.5 |  | 98.8 |  | 36225 |  | 22.93 |  | 7.88 |  | 2.94 | i | 11.84 | i | 6.32 | c, i
61-0194 | 2022-10-22 21:45 | EDT | 0.978 |  | 15.923 |  | 8.55 |  | 99.2 |  | 35636.9 |  | 22.52 |  | 7.88 |  | 2.63 | i | 10.56 | i | 5.41 | c, i
61-0194 | 2022-10-22 22:00 | EDT | 0.977 |  | 15.559 |  | 8.63 |  | 99.3 |  | 35487.1 |  | 22.42 |  | 7.9 |  | 2.46 | i | 9.88 | i | 4.79 | c, i
61-0194 | 2022-10-22 22:15 | EDT | 0.978 |  | 15.574 |  | 8.65 |  | 99.5 |  | 35348 |  | 22.32 |  | 7.9 |  | 2.43 | i | 9.74 | i | 4.81 | c, i
61-0194 | 2022-10-22 22:30 | EDT | 0.98 |  | 15.658 |  | 8.5 |  | 98.2 |  | 35700.7 |  | 22.57 |  | 7.88 |  | 2.41 | i | 9.66 | i | 4.97 | c, i
61-0194 | 2022-10-22 22:45 | EDT | 0.982 |  | 15.987 |  | 8.1 |  | 94.2 |  | 35692.8 |  | 22.56 |  | 7.81 |  | 2.54 | i | 10.21 | i | 6.04 | c, i
61-0194 | 2022-10-22 23:00 | EDT | 0.983 |  | 16.075 |  | 8.07 |  | 93.9 |  | 35700 |  | 22.57 |  | 7.83 |  | 2 | i | 8.01 | i | 4.06 | c, i
61-0194 | 2022-10-22 23:15 | EDT | 0.987 |  | 15.984 |  | 7.98 |  | 92.5 |  | 35317.2 |  | 22.3 |  | 7.8 |  | 1.8 | i | 7.19 | i | 3.51 | c, i
61-0194 | 2022-10-22 23:30 | EDT | 0.986 |  | 16.145 |  | 7.97 |  | 93 |  | 35799 |  | 22.64 |  | 7.81 |  | 2.16 | i | 8.66 | i | 5.01 | c, i
61-0194 | 2022-10-22 23:45 | EDT | 0.98 |  | 16.094 |  | 7.99 |  | 93.2 |  | 36010.1 |  | 22.78 |  | 7.81 |  | 2.08 | i | 8.35 | i | 4.21 | c, i
61-0194 | 2022-10-23 | EDT | 0.983 |  | 16.192 |  | 7.94 |  | 93 |  | 36447.2 |  | 23.09 |  | 7.82 |  | 2.16 | i | 8.65 | i | 4.6 | c, i
61-0194 | 2022-10-23 00:15 | EDT | 0.979 |  | 15.598 |  | 8.18 |  | 94 |  | 35033.6 |  | 22.1 |  | 7.82 |  | 1.9 | i | 7.63 | i | 3.59 | c, i
61-0194 | 2022-10-23 00:30 | EDT | 0.981 |  | 16.399 |  | 7.72 |  | 90.4 |  | 35687.2 |  | 22.56 |  | 7.76 |  | 1.65 | i | 6.62 | i | 3.23 | c, i
61-0194 | 2022-10-23 00:45 | EDT | 0.981 |  | 16.268 |  | 7.74 |  | 90.6 |  | 35963.2 |  | 22.75 |  | 7.76 |  | 1.69 | i | 6.75 | i | 3.42 | c, i
61-0194 | 2022-10-23 01:00 | EDT | 0.985 |  | 16.333 |  | 7.74 |  | 90.8 |  | 36266.8 |  | 22.97 |  | 7.77 |  | 1.83 | i | 7.33 | i | 3.83 | c, i
61-0194 | 2022-10-23 01:15 | EDT | 0.986 |  | 16.387 |  | 7.94 |  | 93.4 |  | 36865.7 |  | 23.38 |  | 7.81 |  | 2.19 | i | 8.8 | i | 4.57 | c, i
61-0194 | 2022-10-23 01:30 | EDT | 0.987 |  | 16.452 |  | 7.97 |  | 94.1 |  | 37397.8 |  | 23.76 |  | 7.82 |  | 2.4 | i | 9.65 | i | 5.99 | c, i
61-0194 | 2022-10-23 01:45 | EDT | 0.987 |  | 16.344 |  | 7.99 |  | 94.2 |  | 37519.9 |  | 23.84 |  | 7.83 |  | 2.37 | i | 9.52 | i | 4.84 | c, i
61-0194 | 2022-10-23 02:00 | EDT | 0.984 |  | 16.131 |  | 7.85 |  | 91.9 |  | 36946.3 |  | 23.44 |  | 7.81 |  | 2.24 | i | 8.98 | i | 4.82 | c, i
61-0194 | 2022-10-23 02:15 | EDT | 0.98 |  | 16.154 |  | 7.85 |  | 92.2 |  | 37319.4 |  | 23.7 |  | 7.81 |  | 2.34 | i | 9.41 | i | 4.95 | c, i
61-0194 | 2022-10-23 02:30 | EDT | 0.981 |  | 16.245 |  | 7.79 |  | 91.6 |  | 37335.9 |  | 23.71 |  | 7.8 |  | 2.28 | i | 9.17 | i | 4.37 | c, i
61-0194 | 2022-10-23 02:45 | EDT | 0.981 |  | 16.26 |  | 7.72 |  | 90.7 |  | 37058.6 |  | 23.52 |  | 7.79 |  | 2.27 | i | 9.12 | i | 5.49 | c, i
61-0194 | 2022-10-23 03:00 | EDT | 0.98 |  | 16.307 |  | 7.79 |  | 91.8 |  | 37355.6 |  | 23.73 |  | 7.8 |  | 2.22 | i | 8.9 | i | 5.38 | c, i
61-0194 | 2022-10-23 03:15 | EDT | 0.981 |  | 16.313 |  | 7.8 |  | 91.8 |  | 37343.3 |  | 23.72 |  | 7.81 |  | 2.16 | i | 8.66 | i | 4.65 | c, i
61-0194 | 2022-10-23 03:30 | EDT | 0.981 |  | 16.315 |  | 7.81 |  | 92 |  | 37399.6 |  | 23.76 |  | 7.81 |  | 2.55 | i | 10.25 | i | 5.6 | c, i
61-0194 | 2022-10-23 03:45 | EDT | 0.98 |  | 16.291 |  | 7.82 |  | 92.1 |  | 37487.6 |  | 23.82 |  | 7.81 |  | 2.04 | i | 8.18 | i | 4.65 | c, i
61-0194 | 2022-10-23 04:00 | EDT | 0.98 |  | 16.199 |  | 7.79 |  | 91.7 |  | 37618 |  | 23.91 |  | 7.81 |  | 2.51 | i | 10.1 | i | 5.81 | c, i
61-0194 | 2022-10-23 04:15 | EDT | 0.976 |  | 16.063 |  | 7.75 |  | 91 |  | 37706.7 |  | 23.97 |  | 7.82 |  | 2.23 | i | 8.95 | i | 5.29 | c, i
61-0194 | 2022-10-23 04:30 | EDT | 0.978 |  | 16.048 |  | 7.79 |  | 91.4 |  | 37566.4 |  | 23.87 |  | 7.81 |  | 2.18 | i | 8.75 | i | 4.53 | c, i
61-0194 | 2022-10-23 04:45 | EDT | 0.979 |  | 15.933 |  | 7.85 |  | 91.8 |  | 37477.1 |  | 23.81 |  | 7.82 |  | 2.22 | i | 8.9 | i | 4.54 | c, i
61-0194 | 2022-10-23 05:00 | EDT | 0.98 |  | 15.894 |  | 7.94 |  | 92.8 |  | 37497.4 |  | 23.82 |  | 7.83 |  | 2.18 | i | 8.73 | i | 4.48 | c, i
61-0194 | 2022-10-23 05:15 | EDT | 0.981 |  | 15.878 |  | 7.89 |  | 92.2 |  | 37514.2 |  | 23.83 |  | 7.83 |  | 2.3 | i | 9.22 | i | 4.97 | c, i
61-0194 | 2022-10-23 05:30 | EDT | 0.981 |  | 15.871 |  | 7.83 |  | 91.4 |  | 37375.7 |  | 23.74 |  | 7.82 |  | 2.02 | i | 8.11 | i | 4.26 | c, i
61-0194 | 2022-10-23 05:45 | EDT | 0.98 |  | 15.915 |  | 7.76 |  | 90.6 |  | 37309.7 |  | 23.69 |  | 7.81 |  | 2 | i | 8 | i | 4.09 | c, i
61-0194 | 2022-10-23 06:00 | EDT | 0.983 |  | 15.928 |  | 7.64 |  | 89.4 |  | 37402.6 |  | 23.76 |  | 7.79 |  | 1.96 | i | 7.86 | i | 4.07 | c, i
61-0194 | 2022-10-23 06:15 | EDT | 0.985 |  | 15.914 |  | 7.47 |  | 87.3 |  | 37372 |  | 23.74 |  | 7.77 |  | 1.83 | i | 7.33 | i | 3.78 | c, i
61-0194 | 2022-10-23 06:30 | EDT | 0.986 |  | 15.906 |  | 7.59 |  | 88.7 |  | 37372.2 |  | 23.74 |  | 7.79 |  | 1.82 | i | 7.31 | i | 3.8 | c, i
61-0194 | 2022-10-23 06:45 | EDT | 0.985 |  | 15.926 |  | 7.66 |  | 89.6 |  | 37501.5 |  | 23.83 |  | 7.8 |  | 1.72 | i | 6.89 | i | 3.63 | c, i
61-0194 | 2022-10-23 07:00 | EDT | 0.985 |  | 15.879 |  | 7.68 |  | 89.7 |  | 37350.3 |  | 23.72 |  | 7.8 |  | 1.84 | i | 7.36 | i | 3.32 | c, i
61-0194 | 2022-10-23 07:15 | EDT | 0.982 |  | 15.86 |  | 7.55 |  | 88.2 |  | 37437.3 |  | 23.78 |  | 7.78 |  | 1.96 | i | 7.87 | i | 4.22 | c, i
61-0194 | 2022-10-23 07:30 | EDT | 0.98 |  | 15.828 |  | 7.55 |  | 88.1 |  | 37459 |  | 23.8 |  | 7.77 |  | 1.83 | i | 7.33 | i | 3.48 | c, i
61-0194 | 2022-10-23 07:45 | EDT | 0.983 |  | 15.598 |  | 7.81 |  | 90.3 |  | 36413.9 |  | 23.06 |  | 7.79 |  | 1.95 | i | 7.81 | i | 3.83 | c, i
61-0194 | 2022-10-23 08:00 | EDT | 0.984 |  | 15.592 |  | 7.82 |  | 90.4 |  | 36242.7 |  | 22.94 |  | 7.79 |  | 1.82 | i | 7.3 | i | 3.85 | c, i
61-0194 | 2022-10-23 08:15 | EDT | 0.983 |  | 15.561 |  | 7.86 |  | 90.6 |  | 36090.1 |  | 22.84 |  | 7.79 |  | 2 | i | 8.01 | i | 3.99 | c, i
61-0194 | 2022-10-23 08:30 | EDT | 0.985 |  | 15.517 |  | 7.92 |  | 91.2 |  | 35906.2 |  | 22.71 |  | 7.79 |  | 2.1 | i | 8.44 | i | 4.27 | c, i
61-0194 | 2022-10-23 08:45 | EDT | 0.986 |  | 15.482 |  | 7.98 |  | 91.8 |  | 35852.1 |  | 22.67 |  | 7.8 |  | 1.96 | i | 7.83 | i | 4.51 | c, i
61-0194 | 2022-10-23 09:00 | EDT | 0.987 |  | 15.444 |  | 8.06 |  | 92.7 |  | 35875.2 |  | 22.69 |  | 7.81 |  | 2.96 | i | 11.91 | i | 4.3 | c, i
61-0194 | 2022-10-23 09:15 | EDT | 0.989 |  | 15.323 |  | 8.22 |  | 94.4 |  | 35959.3 |  | 22.74 |  | 7.84 |  | 3.1 | i | 12.46 | i | 5.91 | c, i
61-0194 | 2022-10-23 09:30 | EDT | 0.99 |  | 15.427 |  | 8.19 |  | 94.3 |  | 36168.1 |  | 22.89 |  | 7.84 |  | 2.77 | i | 11.14 | i | 5.95 | c, i
61-0194 | 2022-10-23 09:45 | EDT | 0.99 |  | 15.367 |  | 8.23 |  | 94.6 |  | 36175.3 |  | 22.89 |  | 7.84 |  | 3.08 | i | 12.39 | i | 8.07 | c, i
61-0194 | 2022-10-23 10:00 | EDT | 0.988 |  | 15.279 |  | 8.32 |  | 95.4 |  | 36067.2 |  | 22.82 |  | 7.85 |  | 5.14 | i | 20.77 | i | 18.25 | c, i
61-0194 | 2022-10-23 10:15 | EDT | 0.989 |  | 15.556 |  | 8.12 |  | 93.9 |  | 36787.6 |  | 23.32 |  | 7.83 |  | 2.93 | i | 11.77 | i | 7.57 | c, i
61-0194 | 2022-10-23 10:30 | EDT | 0.986 |  | 15.355 |  | 8.1 |  | 93.2 |  | 36268 |  | 22.96 |  | 7.82 |  | 3.57 | i | 14.39 | i | 9.51 | c, i
61-0194 | 2022-10-23 10:45 | EDT | 0.987 |  | 15.417 |  | 7.95 |  | 91.5 |  | 36398.1 |  | 23.05 |  | 7.8 |  | 2.66 | i | 10.7 | i | 5.08 | c, i
61-0194 | 2022-10-23 11:00 | EDT | 0.981 |  | 15.508 |  | 7.87 |  | 90.9 |  | 36679.2 |  | 23.25 |  | 7.79 |  | 2 | i | 8.02 | i | 5.09 | c, i
61-0194 | 2022-10-23 11:15 | EDT | 0.986 |  | 15.582 |  | 7.86 |  | 91.1 |  | 37049 |  | 23.51 |  | 7.81 |  | 2.64 | i | 10.62 | i | 4.82 | c, i
61-0194 | 2022-10-23 11:30 | EDT | 0.985 |  | 15.693 |  | 7.69 |  | 89.4 |  | 37320 |  | 23.7 |  | 7.79 |  | 2.25 | i | 9.03 | i | 4.78 | c, i
61-0194 | 2022-10-23 11:45 | EDT | 0.983 |  | 15.817 |  | 7.31 |  | 85.9 |  | 39146.8 |  | 24.98 |  | 7.78 |  | 2.14 | i | 8.58 | i | 4.64 | c, i
61-0194 | 2022-10-23 12:00 | EDT | 0.981 |  | 15.845 |  | 7.27 |  | 85.7 |  | 39480.9 |  | 25.22 |  | 7.78 |  | 2.39 | i | 9.61 | i | 4.74 | c, i
61-0194 | 2022-10-23 12:15 | EDT | 0.983 |  | 15.861 |  | 7.23 |  | 85.4 |  | 39905.8 |  | 25.52 |  | 7.78 |  | 1.74 | i | 6.97 | i | 4.05 | c, i
61-0194 | 2022-10-23 12:30 | EDT | 0.981 |  | 15.878 |  | 7.12 |  | 84.2 |  | 40367.7 |  | 25.85 |  | 7.77 |  | 1.62 | i | 6.49 | i | 3.41 | c, i
61-0194 | 2022-10-23 12:45 | EDT | 0.981 |  | 15.874 |  | 7.08 |  | 83.7 |  | 40398.3 |  | 25.87 |  | 7.78 |  | 1.49 | i | 5.97 | i | 3.57 | c, i
61-0194 | 2022-10-23 13:00 | EDT | 0.98 |  | 15.873 |  | 7.04 |  | 83.3 |  | 40447.9 |  | 25.9 |  | 7.78 |  | 1.56 | i | 6.23 | i | 4.46 | c, i
61-0194 | 2022-10-23 13:15 | EDT | 0.979 |  | 15.871 |  | 7.11 |  | 84.1 |  | 40332.7 |  | 25.82 |  | 7.78 |  | 1.75 | i | 7.02 | i | 3.8 | c, i
61-0194 | 2022-10-23 13:30 | EDT | 0.978 |  | 15.873 |  | 7.12 |  | 84.1 |  | 40303.7 |  | 25.8 |  | 7.78 |  | 1.8 | i | 7.2 | i | 4.07 | c, i
61-0194 | 2022-10-23 13:45 | EDT | 0.975 |  | 15.869 |  | 7.18 |  | 84.8 |  | 40129.1 |  | 25.68 |  | 7.78 |  | 1.89 | i | 7.56 | i | 4.72 | c, i
61-0194 | 2022-10-23 14:00 | EDT | 0.971 |  | 15.895 |  | 7.19 |  | 85.2 |  | 40974.7 |  | 26.28 |  | 7.8 |  | 1.4 | i | 5.57 | i | 3 | c, i
61-0194 | 2022-10-23 14:15 | EDT | 0.971 |  | 15.901 |  | 7.03 |  | 83.4 |  | 41040 |  | 26.32 |  | 7.78 |  | 1.53 | i | 6.12 | i | 3.05 | c, i
61-0194 | 2022-10-23 14:30 | EDT | 0.968 |  | 15.845 |  | 7.33 |  | 86.4 |  | 39717.7 |  | 25.38 |  | 7.79 |  | 2.17 | i | 8.69 | i | 4.38 | c, i
61-0194 | 2022-10-23 14:45 | EDT | 0.972 |  | 15.82 |  | 7.46 |  | 87.8 |  | 39303.9 |  | 25.09 |  | 7.8 |  | 2.79 | i | 11.21 | i | 6.04 | c, i
61-0194 | 2022-10-23 15:00 | EDT | 0.972 |  | 15.767 |  | 7.78 |  | 91 |  | 38561 |  | 24.57 |  | 7.82 |  | 4.1 | i | 16.54 | i | 8.31 | c, i
61-0194 | 2022-10-23 15:15 | EDT | 0.972 |  | 15.775 |  | 7.91 |  | 92.6 |  | 38367.8 |  | 24.43 |  | 7.84 |  | 3.24 | i | 13.06 | i | 8.05 | c, i
61-0194 | 2022-10-23 15:30 | EDT | 0.974 |  | 15.771 |  | 7.81 |  | 91.5 |  | 38529.9 |  | 24.55 |  | 7.83 |  | 2.86 | i | 11.52 | i | 6.85 | c, i
61-0194 | 2022-10-23 15:45 | EDT | 0.972 |  | 15.713 |  | 7.77 |  | 90.8 |  | 38402.3 |  | 24.46 |  | 7.82 |  | 2.54 | i | 10.2 | i | 5.25 | c, i
61-0194 | 2022-10-23 16:00 | EDT | 0.975 |  | 15.671 |  | 7.8 |  | 91 |  | 38191.3 |  | 24.31 |  | 7.83 |  | 2.71 | i | 10.91 | i | 5.68 | c, i
61-0194 | 2022-10-23 16:15 | EDT | 0.977 |  | 15.644 |  | 7.93 |  | 92.5 |  | 38065.7 |  | 24.22 |  | 7.84 |  | 3.5 | i | 14.1 | i | 6.64 | c, i
61-0194 | 2022-10-23 16:30 | EDT | 0.975 |  | 15.619 |  | 8.01 |  | 93.3 |  | 37860.1 |  | 24.07 |  | 7.84 |  | 3.19 | i | 12.83 | i | 5.04 | c, i
61-0194 | 2022-10-23 16:45 | EDT | 0.969 |  | 15.624 |  | 7.93 |  | 92.3 |  | 38026.9 |  | 24.19 |  | 7.83 |  | 3.83 | i | 15.43 | i | 6.14 | c, i
61-0194 | 2022-10-23 17:00 | EDT | 0.968 |  | 15.618 |  | 7.91 |  | 92.1 |  | 38074.3 |  | 24.23 |  | 7.83 |  | 4.29 | i | 17.3 | i | 5.16 | c, i
61-0194 | 2022-10-23 17:15 | EDT | 0.967 |  | 15.625 |  | 7.85 |  | 91.5 |  | 38240.5 |  | 24.34 |  | 7.83 |  | 2.49 | i | 10.01 | i | 4.67 | c, i
61-0194 | 2022-10-23 17:30 | EDT | 0.967 |  | 15.643 |  | 7.8 |  | 91 |  | 38345.7 |  | 24.42 |  | 7.82 |  | 2.07 | i | 8.31 | i | 4.23 | c, i
61-0194 | 2022-10-23 17:45 | EDT | 0.964 |  | 15.636 |  | 7.73 |  | 90.3 |  | 38576.4 |  | 24.58 |  | 7.82 |  | 2.01 | i | 8.05 | i | 3.55 | c, i
61-0194 | 2022-10-23 18:00 | EDT | 0.964 |  | 15.708 |  | 7.57 |  | 88.7 |  | 39026.6 |  | 24.9 |  | 7.81 |  | 2.04 | i | 8.19 | i | 3.39 | c, i
61-0194 | 2022-10-23 18:15 | EDT | 0.964 |  | 15.678 |  | 7.56 |  | 88.6 |  | 39216.2 |  | 25.03 |  | 7.81 |  | 2.4 | i | 9.62 | i | 3.93 | c, i
61-0194 | 2022-10-23 18:30 | EDT | 0.971 |  | 15.721 |  | 7.39 |  | 86.9 |  | 39728.4 |  | 25.39 |  | 7.8 |  | 1.78 | i | 7.12 | i | 3.23 | c, i
61-0194 | 2022-10-23 18:45 | EDT | 0.973 |  | 15.74 |  | 7.31 |  | 86.2 |  | 40400.7 |  | 25.87 |  | 7.8 |  | 1.74 | i | 6.97 | i | 3.04 | c, i
61-0194 | 2022-10-23 19:00 | EDT | 0.974 |  | 15.803 |  | 7.09 |  | 84 |  | 41051.5 |  | 26.33 |  | 7.79 |  | 1.51 | i | 6.05 | i | 5.26 | c, i
61-0194 | 2022-10-23 19:15 | EDT | 0.972 |  | 15.834 |  | 7.07 |  | 83.9 |  | 41575.4 |  | 26.7 |  | 7.79 |  | 1.43 | i | 5.71 | i | 2.23 | c, i
61-0194 | 2022-10-23 19:30 | EDT | 0.972 |  | 15.792 |  | 7.15 |  | 84.9 |  | 41556.8 |  | 26.69 |  | 7.8 |  | 1.48 | i | 5.92 | i | 2.6 | c, i
61-0194 | 2022-10-23 19:45 | EDT | 0.97 |  | 15.787 |  | 7.14 |  | 84.9 |  | 41724.9 |  | 26.81 |  | 7.8 |  | 1.39 | i | 5.56 | i | 2.68 | c, i
61-0194 | 2022-10-23 20:00 | EDT | 0.966 |  | 15.77 |  | 7.18 |  | 85.3 |  | 41771.5 |  | 26.84 |  | 7.81 |  | 1.36 | i | 5.41 | i | 2.54 | c, i
61-0194 | 2022-10-23 20:15 | EDT | 0.966 |  | 15.763 |  | 7.17 |  | 85.1 |  | 41937.1 |  | 26.96 |  | 7.81 |  | 1.51 | i | 6.02 | i | 2.53 | c, i
61-0194 | 2022-10-23 20:30 | EDT | 0.965 |  | 15.757 |  | 7.19 |  | 85.4 |  | 42026.3 |  | 27.02 |  | 7.81 |  | 1.35 | i | 5.37 | i | 2.54 | c, i
61-0194 | 2022-10-23 20:45 | EDT | 0.964 |  | 15.747 |  | 7.19 |  | 85.5 |  | 42048.3 |  | 27.04 |  | 7.8 |  | 1.31 | i | 5.21 | i | 2.8 | c, i
61-0194 | 2022-10-23 21:00 | EDT | 0.96 |  | 15.746 |  | 7.18 |  | 85.4 |  | 42268 |  | 27.19 |  | 7.81 |  | 1.35 | i | 5.38 | i | 2.6 | c, i
61-0194 | 2022-10-23 21:15 | EDT | 0.963 |  | 15.712 |  | 7.16 |  | 85 |  | 41980.1 |  | 26.99 |  | 7.8 |  | 1.28 | i | 5.09 | i | 2.38 | c, i
61-0194 | 2022-10-23 21:30 | EDT | 0.963 |  | 15.665 |  | 7.21 |  | 85.4 |  | 41813.9 |  | 26.87 |  | 7.81 |  | 1.29 | i | 5.13 | i | 2.46 | c, i
61-0194 | 2022-10-23 21:45 | EDT | 0.961 |  | 15.617 |  | 7.25 |  | 85.8 |  | 41621.4 |  | 26.73 |  | 7.8 |  | 1.43 | i | 5.7 | i | 2.74 | c, i
61-0194 | 2022-10-23 22:00 | EDT | 0.961 |  | 15.615 |  | 7.24 |  | 85.7 |  | 41619.8 |  | 26.73 |  | 7.81 |  | 1.35 | i | 5.38 | i | 2.6 | c, i
61-0194 | 2022-10-23 22:15 | EDT | 0.961 |  | 15.608 |  | 7.26 |  | 86 |  | 41749.2 |  | 26.82 |  | 7.81 |  | 1.31 | i | 5.21 | i | 3.21 | c, i
61-0194 | 2022-10-23 22:30 | EDT | 0.96 |  | 15.606 |  | 7.26 |  | 85.9 |  | 41846.7 |  | 26.89 |  | 7.81 |  | 1.32 | i | 5.28 | i | 2.64 | c, i
61-0194 | 2022-10-23 22:45 | EDT | 0.956 |  | 15.611 |  | 7.23 |  | 85.7 |  | 41983.7 |  | 26.99 |  | 7.81 |  | 1.31 | i | 5.22 | i | 2.27 | c, i
61-0194 | 2022-10-23 23:00 | EDT | 0.955 |  | 15.62 |  | 7.21 |  | 85.5 |  | 42122.9 |  | 27.09 |  | 7.81 |  | 1.32 | i | 5.26 | i | 2.57 | c, i
61-0194 | 2022-10-23 23:15 | EDT | 0.957 |  | 15.604 |  | 7.22 |  | 85.6 |  | 42162.1 |  | 27.12 |  | 7.81 |  | 1.32 | i | 5.27 | i | 2.49 | c, i
61-0194 | 2022-10-23 23:30 | EDT | 0.956 |  | 15.605 |  | 7.21 |  | 85.5 |  | 42332.5 |  | 27.24 |  | 7.81 |  | 1.36 | i | 5.43 | i | 2.46 | c, i
61-0194 | 2022-10-23 23:45 | EDT | 0.956 |  | 15.557 |  | 7.27 |  | 86.2 |  | 42348.5 |  | 27.25 |  | 7.82 |  | 1.28 | i | 5.11 | i | 2.37 | c, i
61-0194 | 2022-10-24 | EDT | 0.96 |  | 15.546 |  | 7.24 |  | 85.7 |  | 42314.6 |  | 27.22 |  | 7.81 |  | 1.18 | i | 4.71 | i | 2.07 | c, i
61-0194 | 2022-10-24 00:15 | EDT | 0.958 |  | 15.558 |  | 7.18 |  | 85 |  | 42333.3 |  | 27.24 |  | 7.8 |  | ## | i | ## | i | ## | c, i
61-0194 | 2022-10-24 00:30 | EDT | 0.959 |  | 15.576 |  | 7.13 |  | 84.5 |  | 42366 |  | 27.26 |  | 7.8 |  | 1.23 | i | 4.88 | i | 2.02 | c, i
61-0194 | 2022-10-24 00:45 | EDT | 0.956 |  | 15.569 |  | 7.08 |  | 84 |  | 42378.4 |  | 27.27 |  | 7.79 |  | 1.11 | i | 4.42 | i | 1.96 | c, i
61-0194 | 2022-10-24 01:00 | EDT | 0.952 |  | 15.539 |  | 7.14 |  | 84.6 |  | 42324.1 |  | 27.23 |  | 7.8 |  | 1.83 | i | 7.34 | i | ## | c, i
61-0194 | 2022-10-24 01:15 | EDT | 0.955 |  | 15.51 |  | 7.19 |  | 85.1 |  | 42214.9 |  | 27.15 |  | 7.8 |  | 1.11 | i | 4.39 | i | 1.94 | c, i
61-0194 | 2022-10-24 01:30 | EDT | 0.953 |  | 15.487 |  | 7.22 |  | 85.4 |  | 42158.5 |  | 27.11 |  | 7.8 |  | 1.29 | i | 5.13 | i | 2.34 | c, i
61-0194 | 2022-10-24 01:45 | EDT | 0.954 |  | 15.494 |  | 7.3 |  | 86.3 |  | 42090 |  | 27.06 |  | 7.81 |  | 1.28 | i | 5.1 | i | 2.35 | c, i
61-0194 | 2022-10-24 02:00 | EDT | 0.955 |  | 15.518 |  | 7.32 |  | 86.6 |  | 42226.8 |  | 27.16 |  | 7.82 |  | 1.3 | i | 5.17 | i | 2.41 | c, i
61-0194 | 2022-10-24 02:15 | EDT | 0.949 |  | 15.525 |  | 7.1 |  | 83.9 |  | 41933.6 |  | 26.95 |  | 7.79 |  | 1.32 | i | 5.27 | i | 2.75 | c, i
61-0194 | 2022-10-24 02:30 | EDT | 0.947 |  | 15.519 |  | 7.02 |  | 82.9 |  | 41543.7 |  | 26.68 |  | 7.78 |  | 1.39 | i | 5.54 | i | 2.35 | c, i
61-0194 | 2022-10-24 02:45 | EDT | 0.942 |  | 15.532 |  | 6.95 |  | 82.1 |  | 41612 |  | 26.72 |  | 7.78 |  | 1.28 | i | 5.11 | i | 2.25 | c, i
61-0194 | 2022-10-24 03:00 | EDT | 0.946 |  | 15.443 |  | 7.07 |  | 83.1 |  | 41068.8 |  | 26.34 |  | 7.78 |  | 1.27 | i | 5.04 | i | 2.32 | c, i
61-0194 | 2022-10-24 03:15 | EDT | 0.949 |  | 15.444 |  | 7.08 |  | 83.2 |  | 40975.4 |  | 26.27 |  | 7.78 |  | 1.28 | i | 5.09 | i | 2.27 | c, i
61-0194 | 2022-10-24 03:30 | EDT | 0.949 |  | 15.433 |  | 7.11 |  | 83.6 |  | 41016.8 |  | 26.3 |  | 7.78 |  | 1.26 | i | 5.02 | i | 2.35 | c, i
61-0194 | 2022-10-24 03:45 | EDT | 0.948 |  | 15.447 |  | 7.07 |  | 83.2 |  | 41148.5 |  | 26.39 |  | 7.78 |  | 1.16 | i | 4.63 | i | 2.04 | c, i
61-0194 | 2022-10-24 04:00 | EDT | 0.949 |  | 15.43 |  | 7.11 |  | 83.6 |  | 41083.6 |  | 26.35 |  | 7.78 |  | 1.25 | i | 4.99 | i | 2.41 | c, i
61-0194 | 2022-10-24 04:15 | EDT | 0.948 |  | 15.416 |  | 7.17 |  | 84.3 |  | 41026.5 |  | 26.31 |  | 7.78 |  | 1.28 | i | 5.1 | i | 2.29 | c, i
61-0194 | 2022-10-24 04:30 | EDT | 0.948 |  | 15.429 |  | 7.16 |  | 84.1 |  | 41121.1 |  | 26.37 |  | 7.78 |  | 1.15 | i | 4.58 | i | 2.11 | c, i
61-0194 | 2022-10-24 04:45 | EDT | 0.947 |  | 15.441 |  | 7.11 |  | 83.7 |  | 41240.3 |  | 26.46 |  | 7.78 |  | 1.11 | i | 4.4 | i | 1.97 | c, i
61-0194 | 2022-10-24 05:00 | EDT | 0.947 |  | 15.441 |  | 7.08 |  | 83.4 |  | 41359.7 |  | 26.54 |  | 7.78 |  | 1.08 | i | 4.3 | i | 1.97 | c, i
61-0194 | 2022-10-24 05:15 | EDT | 0.945 |  | 15.451 |  | 7.08 |  | 83.4 |  | 41440.7 |  | 26.6 |  | 7.78 |  | 1.07 | i | 4.24 | i | 1.89 | c, i
61-0194 | 2022-10-24 05:30 | EDT | 0.949 |  | 15.518 |  | 6.98 |  | 82.4 |  | 41723.7 |  | 26.8 |  | 7.78 |  | 0.97 | i | 3.83 | i | 1.6 | c, i
61-0194 | 2022-10-24 05:45 | EDT | 0.95 |  | 15.463 |  | 7.06 |  | 83.3 |  | 41548.7 |  | 26.68 |  | 7.78 |  | 1.02 | i | 4.04 | i | 1.71 | c, i
61-0194 | 2022-10-24 06:00 | EDT | 0.95 |  | 15.484 |  | 7 |  | 82.6 |  | 41703.8 |  | 26.79 |  | 7.78 |  | 0.97 | i | 3.84 | i | 1.65 | c, i
61-0194 | 2022-10-24 06:15 | EDT | 0.95 |  | 15.471 |  | 7.01 |  | 82.8 |  | 41695.6 |  | 26.78 |  | 7.78 |  | 1 | i | 3.96 | i | 1.75 | c, i
61-0194 | 2022-10-24 06:30 | EDT | 0.946 |  | 15.468 |  | 7.05 |  | 83.2 |  | 41709 |  | 26.79 |  | 7.78 |  | 0.97 | i | 3.85 | i | 1.76 | c, i
61-0194 | 2022-10-24 06:45 | EDT | 0.951 |  | 15.468 |  | 7.01 |  | 82.7 |  | 41739.8 |  | 26.81 |  | 7.78 |  | 0.91 | i | 3.59 | i | 1.55 | c, i
61-0194 | 2022-10-24 07:00 | EDT | 0.952 |  | 15.466 |  | 7.07 |  | 83.4 |  | 41760.8 |  | 26.83 |  | 7.78 |  | 0.97 | i | 3.86 | i | 1.75 | c, i
61-0194 | 2022-10-24 07:15 | EDT | 0.954 |  | 15.457 |  | 7.08 |  | 83.6 |  | 41751.4 |  | 26.82 |  | 7.78 |  | 0.98 | i | 3.86 | i | 1.87 | c, i
61-0194 | 2022-10-24 07:30 | EDT | 0.953 |  | 15.468 |  | 7.07 |  | 83.5 |  | 41817.7 |  | 26.87 |  | 7.79 |  | 0.96 | i | 3.81 | i | 2.02 | c, i
61-0194 | 2022-10-24 07:45 | EDT | 0.95 |  | 15.486 |  | 7.05 |  | 83.2 |  | 41946.3 |  | 26.96 |  | 7.79 |  | 0.95 | i | 3.77 | i | 1.81 | c, i
61-0194 | 2022-10-24 08:00 | EDT | 0.949 |  | 15.494 |  | 7.03 |  | 83.1 |  | 42030.8 |  | 27.02 |  | 7.79 |  | 1.06 | i | 4.22 | i | 1.52 | c, i
61-0194 | 2022-10-24 08:15 | EDT | 0.951 |  | 15.498 |  | 7.08 |  | 83.7 |  | 42046.8 |  | 27.03 |  | 7.79 |  | 0.94 | i | 3.72 | i | 1.78 | c, i
61-0194 | 2022-10-24 08:30 | EDT | 0.95 |  | 15.49 |  | 7.11 |  | 84 |  | 42086.5 |  | 27.06 |  | 7.79 |  | 1.02 | i | 4.06 | i | 1.95 | c, i
61-0194 | 2022-10-24 08:45 | EDT | 0.95 |  | 15.519 |  | 7.11 |  | 84.2 |  | 42287.6 |  | 27.2 |  | 7.79 |  | 1.03 | i | 4.09 | i | 1.81 | c, i
61-0194 | 2022-10-24 09:00 | EDT | 0.951 |  | 15.53 |  | 7.14 |  | 84.5 |  | 42414.3 |  | 27.3 |  | 7.8 |  | 1.03 | i | 4.07 | i | 1.93 | c, i
61-0194 | 2022-10-24 09:15 | EDT | 0.951 |  | 15.526 |  | 7.14 |  | 84.7 |  | 42442.4 |  | 27.32 |  | 7.8 |  | 1.03 | i | 4.07 | i | 1.91 | c, i
61-0194 | 2022-10-24 09:30 | EDT | 0.951 |  | 15.542 |  | 7.15 |  | 84.8 |  | 42502.2 |  | 27.36 |  | 7.8 |  | 1.2 | i | 4.75 | i | 2.04 | c, i
61-0194 | 2022-10-24 09:45 | EDT | 0.949 |  | 15.54 |  | 7.2 |  | 85.3 |  | 42469.8 |  | 27.33 |  | 7.81 |  | 1.11 | i | 4.43 | i | 2.15 | c, i
61-0194 | 2022-10-24 10:00 | EDT | 0.95 |  | 15.534 |  | 7.24 |  | 85.9 |  | 42455.4 |  | 27.32 |  | 7.81 |  | 1.36 | i | 5.43 | i | 2.71 | c, i
61-0194 | 2022-10-24 10:15 | EDT | 0.95 |  | 15.535 |  | 7.26 |  | 86.1 |  | 42486.8 |  | 27.35 |  | 7.81 |  | 1.4 | i | 5.57 | i | 2.81 | c, i
61-0194 | 2022-10-24 10:30 | EDT | 0.953 |  | 15.546 |  | 7.27 |  | 86.2 |  | 42547.9 |  | 27.39 |  | 7.82 |  | 1.38 | i | 5.49 | i | 2.79 | c, i
61-0194 | 2022-10-24 10:45 | EDT | 0.953 |  | 15.567 |  | 7.24 |  | 86 |  | 42687.1 |  | 27.49 |  | 7.82 |  | 1.12 | i | 4.44 | i | 2.33 | c, i
61-0194 | 2022-10-24 11:00 | EDT | 0.953 |  | 15.576 |  | 7.24 |  | 85.9 |  | 42610 |  | 27.44 |  | 7.82 |  | 1.25 | i | 4.96 | i | 2.71 | c, i
61-0194 | 2022-10-24 11:15 | EDT | 0.951 |  | 15.563 |  | 7.29 |  | 86.5 |  | 42593.3 |  | 27.42 |  | 7.82 |  | 1.56 | i | 6.24 | i | 3.46 | c, i
61-0194 | 2022-10-24 11:30 | EDT | 0.948 |  | 15.575 |  | 7.32 |  | 87 |  | 42648.6 |  | 27.46 |  | 7.82 |  | 2.03 | i | 8.12 | i | 4.57 | c, i
61-0194 | 2022-10-24 11:45 | EDT | 0.951 |  | 15.601 |  | 7.25 |  | 86.1 |  | 42699.5 |  | 27.5 |  | 7.81 |  | 1.32 | i | 5.24 | i | 2.87 | c, i
61-0194 | 2022-10-24 12:00 | EDT | 0.951 |  | 15.619 |  | 7.23 |  | 86 |  | 42709.6 |  | 27.51 |  | 7.81 |  | 1.25 | i | 4.95 | i | 2.68 | c, i
61-0194 | 2022-10-24 12:15 | EDT | 0.951 |  | 15.646 |  | 7.26 |  | 86.4 |  | 42688.1 |  | 27.49 |  | 7.82 |  | 1.53 | i | 6.09 | i | 3.29 | c, i
61-0194 | 2022-10-24 12:30 | EDT | 0.946 |  | 15.611 |  | 7.21 |  | 85.8 |  | 42849.2 |  | 27.61 |  | 7.81 |  | 2.21 | i | 8.85 | i | 5.01 | c, i
61-0194 | 2022-10-24 12:45 | EDT | 0.943 |  | 15.631 |  | 7.14 |  | 85 |  | 42933.7 |  | 27.67 |  | 7.81 |  | 1.68 | i | 6.72 | i | 3.63 | c, i
61-0194 | 2022-10-24 13:00 | EDT | 0.944 |  | 15.635 |  | 7.07 |  | 84.1 |  | 43001.9 |  | 27.72 |  | 7.8 |  | 1.34 | i | 5.35 | i | 2.99 | c, i
61-0194 | 2022-10-24 13:15 | EDT | 0.941 |  | 15.669 |  | 7.07 |  | 84.2 |  | 43033 |  | 27.74 |  | 7.8 |  | 1.48 | i | 5.9 | i | 3.28 | c, i
61-0194 | 2022-10-24 13:30 | EDT | 0.94 |  | 15.666 |  | 7.03 |  | 83.7 |  | 43068.8 |  | 27.76 |  | 7.79 |  | 1.38 | i | 5.49 | i | 3.24 | c, i
61-0194 | 2022-10-24 13:45 | EDT | 0.946 |  | 15.692 |  | 7.05 |  | 84.1 |  | 43071.3 |  | 27.77 |  | 7.8 |  | 1.34 | i | 5.34 | i | 3.01 | c, i
61-0194 | 2022-10-24 14:00 | EDT | 0.944 |  | 15.681 |  | 7.06 |  | 84.2 |  | 43106.3 |  | 27.79 |  | 7.8 |  | 1.39 | i | 5.55 | i | 4.1 | c, i
61-0194 | 2022-10-24 14:15 | EDT | 0.943 |  | 15.687 |  | 7.09 |  | 84.6 |  | 43100.3 |  | 27.79 |  | 7.81 |  | 1.35 | i | 5.4 | i | 2.95 | c, i
61-0194 | 2022-10-24 14:30 | EDT | 0.944 |  | 15.667 |  | 7.13 |  | 84.9 |  | 43147.9 |  | 27.82 |  | 7.81 |  | 1.26 | i | 5.03 | i | 2.82 | c, i
61-0194 | 2022-10-24 14:45 | EDT | 0.947 |  | 15.685 |  | 7.13 |  | 85 |  | 43156.7 |  | 27.83 |  | 7.81 |  | 1.45 | i | 5.8 | i | 3.26 | c, i
61-0194 | 2022-10-24 15:00 | EDT | 0.946 |  | 15.785 |  | 7.06 |  | 84.3 |  | 43150.9 |  | 27.82 |  | 7.81 |  | 1.19 | i | 4.71 | i | 2.47 | c, i
61-0194 | 2022-10-24 15:15 | EDT | 0.946 |  | 15.845 |  | 6.96 |  | 83.1 |  | 42910.7 |  | 27.65 |  | 7.8 |  | 1.1 | i | 4.37 | i | 2.19 | c, i
61-0194 | 2022-10-24 15:30 | EDT | 0.942 |  | 15.856 |  | 6.98 |  | 83.3 |  | 42762.2 |  | 27.55 |  | 7.8 |  | 0.95 | i | 3.76 | i | 1.81 | c, i
61-0194 | 2022-10-24 15:45 | EDT | 0.946 |  | 15.85 |  | 6.97 |  | 83.3 |  | 42760.2 |  | 27.55 |  | 7.79 |  | 0.86 | i | 3.38 | i | 1.57 | c, i
61-0194 | 2022-10-24 16:00 | EDT | 0.939 |  | 15.851 |  | 6.99 |  | 83.5 |  | 42561.9 |  | 27.4 |  | 7.8 |  | 0.9 | i | 3.54 | i | 1.59 | c, i
61-0194 | 2022-10-24 16:15 | EDT | 0.937 |  | 15.838 |  | 7 |  | 83.5 |  | 42582.5 |  | 27.42 |  | 7.8 |  | 0.85 | i | 3.34 | i | 1.51 | c, i
61-0194 | 2022-10-24 16:30 | EDT | 0.937 |  | 15.828 |  | 6.98 |  | 83.3 |  | 42646.4 |  | 27.46 |  | 7.8 |  | 0.77 | i | 3.01 | i | 1.26 | c, i
61-0194 | 2022-10-24 16:45 | EDT | 0.934 |  | 15.828 |  | 6.99 |  | 83.4 |  | 42653.4 |  | 27.47 |  | 7.79 |  | 0.75 | i | 2.94 | i | 1.28 | c, i
61-0194 | 2022-10-24 17:00 | EDT | 0.937 |  | 15.825 |  | 6.97 |  | 83.2 |  | 42681.9 |  | 27.49 |  | 7.79 |  | 0.82 | i | 3.23 | i | 1.39 | c, i
61-0194 | 2022-10-24 17:15 | EDT | 0.934 |  | 15.821 |  | 6.94 |  | 82.9 |  | 42740.8 |  | 27.53 |  | 7.79 |  | 0.74 | i | 2.89 | i | 1.17 | c, i
61-0194 | 2022-10-24 17:30 | EDT | 0.934 |  | 15.812 |  | 6.97 |  | 83.2 |  | 42785.7 |  | 27.56 |  | 7.8 |  | 0.79 | i | 3.1 | i | 1.36 | c, i
61-0194 | 2022-10-24 17:45 | EDT | 0.934 |  | 15.807 |  | 6.94 |  | 82.8 |  | 42821.8 |  | 27.59 |  | 7.79 |  | 0.73 | i | 2.85 | i | 1.06 | c, i
61-0194 | 2022-10-24 18:00 | EDT | 0.932 |  | 15.799 |  | 6.96 |  | 83.1 |  | 42854.7 |  | 27.61 |  | 7.79 |  | 0.79 | i | 3.1 | i | 1.27 | c, i
61-0194 | 2022-10-24 18:15 | EDT | 0.933 |  | 15.787 |  | 6.96 |  | 83.1 |  | 42911.1 |  | 27.65 |  | 7.8 |  | 0.8 | i | 3.16 | i | 1.36 | c, i
61-0194 | 2022-10-24 18:30 | EDT | 0.934 |  | 15.768 |  | 7 |  | 83.5 |  | 42938.6 |  | 27.67 |  | 7.8 |  | 0.91 | i | 3.61 | i | 1.7 | c, i
61-0194 | 2022-10-24 18:45 | EDT | 0.937 |  | 15.76 |  | 7.01 |  | 83.7 |  | 42972.5 |  | 27.7 |  | 7.8 |  | 0.91 | i | 3.59 | i | 1.67 | c, i
61-0194 | 2022-10-24 19:00 | EDT | 0.937 |  | 15.759 |  | 6.91 |  | 82.5 |  | 42995.8 |  | 27.71 |  | 7.79 |  | 0.83 | i | 3.29 | i | 1.4 | c, i
61-0194 | 2022-10-24 19:15 | EDT | 0.939 |  | 15.765 |  | 6.97 |  | 83.2 |  | 43009.3 |  | 27.72 |  | 7.79 |  | 0.83 | i | 3.27 | i | 1.43 | c, i
61-0194 | 2022-10-24 19:30 | EDT | 0.94 |  | 15.767 |  | 6.9 |  | 82.4 |  | 43028.9 |  | 27.74 |  | 7.78 |  | 0.92 | i | 3.64 | i | 1.53 | c, i
61-0194 | 2022-10-24 19:45 | EDT | 0.941 |  | 15.765 |  | 6.98 |  | 83.3 |  | 43014.9 |  | 27.73 |  | 7.8 |  | 0.84 | i | 3.32 | i | 1.41 | c, i
61-0194 | 2022-10-24 20:00 | EDT | 0.94 |  | 15.775 |  | 6.95 |  | 82.9 |  | 42996.6 |  | 27.71 |  | 7.79 |  | 0.88 | i | 3.49 | i | 1.42 | c, i
61-0194 | 2022-10-24 20:15 | EDT | 0.94 |  | 15.771 |  | 7.01 |  | 83.7 |  | 43000.1 |  | 27.72 |  | 7.81 |  | 0.85 | i | 3.34 | i | 1.48 | c, i
61-0194 | 2022-10-24 20:30 | EDT | 0.942 |  | 15.764 |  | 7.05 |  | 84.2 |  | 43010.3 |  | 27.72 |  | 7.81 |  | 0.84 | i | 3.31 | i | 1.42 | c, i
61-0194 | 2022-10-24 20:45 | EDT | 0.94 |  | 15.744 |  | 7.07 |  | 84.3 |  | 42971.4 |  | 27.7 |  | 7.81 |  | 0.96 | i | 3.79 | i | 1.77 | c, i
61-0194 | 2022-10-24 21:00 | EDT | 0.939 |  | 15.748 |  | 7.07 |  | 84.3 |  | 42941.2 |  | 27.67 |  | 7.81 |  | 0.92 | i | 3.62 | i | 1.6 | c, i
61-0194 | 2022-10-24 21:15 | EDT | 0.939 |  | 15.757 |  | 7.07 |  | 84.3 |  | 42896.4 |  | 27.64 |  | 7.81 |  | 0.83 | i | 3.26 | i | 1.34 | c, i
61-0194 | 2022-10-24 21:30 | EDT | 0.94 |  | 15.761 |  | 7.04 |  | 84 |  | 42868.6 |  | 27.62 |  | 7.8 |  | 0.77 | i | 3.02 | i | 1.17 | c, i
61-0194 | 2022-10-24 21:45 | EDT | 0.939 |  | 15.762 |  | 7.08 |  | 84.4 |  | 42871.5 |  | 27.62 |  | 7.81 |  | 0.84 | i | 3.32 | i | 1.36 | c, i
61-0194 | 2022-10-24 22:00 | EDT | 0.94 |  | 15.761 |  | 7 |  | 83.5 |  | 42875.6 |  | 27.63 |  | 7.81 |  | 0.83 | i | 3.26 | i | 1.4 | c, i
61-0194 | 2022-10-24 22:15 | EDT | 0.94 |  | 15.757 |  | 6.98 |  | 83.2 |  | 42881.2 |  | 27.63 |  | 7.81 |  | 0.8 | i | 3.14 | i | 1.36 | c, i
61-0194 | 2022-10-24 22:30 | EDT | 0.94 |  | 15.752 |  | 7 |  | 83.5 |  | 42907.1 |  | 27.65 |  | 7.81 |  | 0.81 | i | 3.19 | i | 1.39 | c, i
61-0194 | 2022-10-24 22:45 | EDT | 0.94 |  | 15.743 |  | 7.11 |  | 84.8 |  | 42925.7 |  | 27.66 |  | 7.81 |  | 0.86 | i | 3.38 | i | 1.51 | c, i
61-0194 | 2022-10-24 23:00 | EDT | 0.94 |  | 15.74 |  | 7.13 |  | 85 |  | 42950.1 |  | 27.68 |  | 7.81 |  | 0.86 | i | 3.38 | i | 1.42 | c, i
61-0194 | 2022-10-24 23:15 | EDT | 0.94 |  | 15.731 |  | 7.14 |  | 85.2 |  | 42959 |  | 27.69 |  | 7.81 |  | 0.84 | i | 3.32 | i | 1.44 | c, i
61-0194 | 2022-10-24 23:30 | EDT | 0.942 |  | 15.729 |  | 7.16 |  | 85.4 |  | 42944.7 |  | 27.68 |  | 7.81 |  | 0.87 | i | 3.45 | i | 1.45 | c, i
61-0194 | 2022-10-24 23:45 | EDT | 0.942 |  | 15.729 |  | 7.16 |  | 85.4 |  | 42931.4 |  | 27.67 |  | 7.81 |  | 0.85 | i | 3.33 | i | 1.38 | c, i
61-0194 | 2022-10-25 | EDT | 0.941 |  | 15.731 |  | 7.17 |  | 85.5 |  | 42908.6 |  | 27.65 |  | 7.82 |  | 0.88 | i | 3.46 | i | 1.49 | c, i
61-0194 | 2022-10-25 00:15 | EDT | 0.94 |  | 15.703 |  | 7.18 |  | 85.5 |  | 42818 |  | 27.59 |  | 7.81 |  | 1.04 | i | 4.11 | i | 1.99 | c, i
61-0194 | 2022-10-25 00:30 | EDT | 0.939 |  | 15.66 |  | 7.2 |  | 85.6 |  | 42724.2 |  | 27.52 |  | 7.8 |  | 1.13 | i | 4.47 | i | 1.99 | c, i
61-0194 | 2022-10-25 00:45 | EDT | 0.939 |  | 15.653 |  | 7.18 |  | 85.4 |  | 42721.8 |  | 27.52 |  | 7.8 |  | 1.07 | i | 4.26 | i | 1.97 | c, i
61-0194 | 2022-10-25 01:00 | EDT | 0.938 |  | 15.651 |  | 7.13 |  | 84.8 |  | 42712.1 |  | 27.51 |  | 7.8 |  | 1.2 | i | 4.77 | i | 2.34 | c, i
61-0194 | 2022-10-25 01:15 | EDT | 0.937 |  | 15.656 |  | 7.12 |  | 84.7 |  | 42713.7 |  | 27.51 |  | 7.8 |  | 1.09 | i | 4.31 | i | 1.86 | c, i
61-0194 | 2022-10-25 01:30 | EDT | 0.937 |  | 15.654 |  | 7.1 |  | 84.5 |  | 42670.2 |  | 27.48 |  | 7.8 |  | 1.04 | i | 4.14 | i | 1.95 | c, i
61-0194 | 2022-10-25 01:45 | EDT | 0.935 |  | 15.655 |  | 7.1 |  | 84.5 |  | 42662.5 |  | 27.47 |  | 7.79 |  | 0.98 | i | 3.88 | i | 1.74 | c, i
61-0194 | 2022-10-25 02:00 | EDT | 0.934 |  | 15.657 |  | 7.02 |  | 83.5 |  | 42673 |  | 27.48 |  | 7.79 |  | 1.07 | i | 4.26 | i | 2.26 | c, i
61-0194 | 2022-10-25 02:15 | EDT | 0.931 |  | 15.656 |  | 7.04 |  | 83.7 |  | 42674.4 |  | 27.48 |  | 7.79 |  | 1.07 | i | 4.25 | i | 1.78 | c, i
61-0194 | 2022-10-25 02:30 | EDT | 0.932 |  | 15.655 |  | 7.11 |  | 84.5 |  | 42683.3 |  | 27.49 |  | 7.8 |  | 1.02 | i | 4.04 | i | 1.82 | c, i
61-0194 | 2022-10-25 02:45 | EDT | 0.931 |  | 15.666 |  | 7.09 |  | 84.4 |  | 42714.5 |  | 27.51 |  | 7.79 |  | 1.02 | i | 4.03 | i | 1.78 | c, i
61-0194 | 2022-10-25 03:00 | EDT | 0.929 |  | 15.656 |  | 7.09 |  | 84.4 |  | 42687.9 |  | 27.49 |  | 7.79 |  | 0.99 | i | 3.91 | i | 1.8 | c, i
61-0194 | 2022-10-25 03:15 | EDT | 0.929 |  | 15.655 |  | 7.12 |  | 84.6 |  | 42684.8 |  | 27.49 |  | 7.79 |  | 0.94 | i | 3.73 | i | 1.72 | c, i
61-0194 | 2022-10-25 03:30 | EDT | 0.93 |  | 15.664 |  | 7.12 |  | 84.7 |  | 42700.3 |  | 27.5 |  | 7.8 |  | 0.91 | i | 3.61 | i | 1.53 | c, i
61-0194 | 2022-10-25 03:45 | EDT | 0.93 |  | 15.661 |  | 7.14 |  | 85 |  | 42709.3 |  | 27.51 |  | 7.8 |  | 0.91 | i | 3.58 | i | 1.53 | c, i
61-0194 | 2022-10-25 04:00 | EDT | 0.93 |  | 15.67 |  | 7.1 |  | 84.4 |  | 42726.8 |  | 27.52 |  | 7.8 |  | 0.91 | i | 3.58 | i | 1.56 | c, i
61-0194 | 2022-10-25 04:15 | EDT | 0.93 |  | 15.673 |  | 7.11 |  | 84.7 |  | 42750.9 |  | 27.54 |  | 7.8 |  | 0.88 | i | 3.48 | i | 1.49 | c, i
61-0194 | 2022-10-25 04:30 | EDT | 0.93 |  | 15.681 |  | 7.09 |  | 84.4 |  | 42777.7 |  | 27.56 |  | 7.8 |  | 0.88 | i | 3.49 | i | 1.48 | c, i
61-0194 | 2022-10-25 04:45 | EDT | 0.929 |  | 15.696 |  | 7.1 |  | 84.6 |  | 42850.6 |  | 27.61 |  | 7.8 |  | 0.88 | i | 3.48 | i | 1.52 | c, i
61-0194 | 2022-10-25 05:00 | EDT | 0.93 |  | 15.734 |  | 7.07 |  | 84.4 |  | 43061.3 |  | 27.76 |  | 7.8 |  | 0.82 | i | 3.25 | i | 1.5 | c, i
61-0194 | 2022-10-25 05:15 | EDT | 0.93 |  | 15.74 |  | 7.06 |  | 84.3 |  | 43113.3 |  | 27.8 |  | 7.81 |  | 0.76 | i | 2.98 | i | 1.23 | c, i
61-0194 | 2022-10-25 05:30 | EDT | 0.931 |  | 15.728 |  | 7.04 |  | 84 |  | 43063.2 |  | 27.76 |  | 7.8 |  | 0.76 | i | 3 | i | 1.37 | c, i
61-0194 | 2022-10-25 05:45 | EDT | 0.932 |  | 15.709 |  | 7.06 |  | 84.2 |  | 42978.4 |  | 27.7 |  | 7.8 |  | 0.81 | i | 3.19 | i | 1.32 | c, i
61-0194 | 2022-10-25 06:00 | EDT | 0.932 |  | 15.693 |  | 7.1 |  | 84.6 |  | 42929.5 |  | 27.67 |  | 7.8 |  | 0.77 | i | 3.02 | i | 1.27 | c, i
61-0194 | 2022-10-25 06:15 | EDT | 0.932 |  | 15.69 |  | 7.1 |  | 84.5 |  | 42923.6 |  | 27.66 |  | 7.8 |  | 0.83 | i | 3.28 | i | 1.5 | c, i
61-0194 | 2022-10-25 06:30 | EDT | 0.932 |  | 15.689 |  | 7.09 |  | 84.4 |  | 42929.4 |  | 27.66 |  | 7.8 |  | 0.84 | i | 3.3 | i | 1.4 | c, i
61-0194 | 2022-10-25 06:45 | EDT | 0.932 |  | 15.689 |  | 7.03 |  | 83.7 |  | 42933.1 |  | 27.67 |  | 7.8 |  | 0.86 | i | 3.38 | i | 1.55 | c, i
61-0194 | 2022-10-25 07:00 | EDT | 0.933 |  | 15.689 |  | 7.01 |  | 83.5 |  | 42956.9 |  | 27.68 |  | 7.79 |  | 0.75 | i | 2.93 | i | 1.17 | c, i
61-0194 | 2022-10-25 07:15 | EDT | 0.933 |  | 15.69 |  | 6.94 |  | 82.7 |  | 42975.3 |  | 27.7 |  | 7.79 |  | 0.7 | i | 2.75 | i | 1.23 | c, i
61-0194 | 2022-10-25 07:30 | EDT | 0.933 |  | 15.665 |  | 7.01 |  | 83.4 |  | 42906.3 |  | 27.65 |  | 7.79 |  | 0.88 | i | 3.49 | i | 1.07 | c, i
61-0194 | 2022-10-25 07:45 | EDT | 0.933 |  | 15.66 |  | 7.11 |  | 84.6 |  | 42884.1 |  | 27.63 |  | 7.79 |  | 0.89 | i | 3.51 | i | 1.56 | c, i
61-0194 | 2022-10-25 08:00 | EDT | 0.935 |  | 15.666 |  | 7.1 |  | 84.6 |  | 42887.9 |  | 27.63 |  | 7.79 |  | 0.91 | i | 3.61 | i | 1.61 | c, i
61-0194 | 2022-10-25 08:15 | EDT | 0.936 |  | 15.675 |  | 7.11 |  | 84.7 |  | 42908 |  | 27.65 |  | 7.8 |  | 0.84 | i | 3.32 | i | 1.58 | c, i
61-0194 | 2022-10-25 08:30 | EDT | 0.936 |  | 15.68 |  | 7.09 |  | 84.4 |  | 42912.9 |  | 27.65 |  | 7.8 |  | 1.01 | i | 4 | i | 1.91 | c, i
61-0194 | 2022-10-25 08:45 | EDT | 0.937 |  | 15.691 |  | 7.08 |  | 84.3 |  | 42918.7 |  | 27.66 |  | 7.79 |  | 0.92 | i | 3.65 | i | 1.76 | c, i
61-0194 | 2022-10-25 09:00 | EDT | 0.937 |  | 15.707 |  | 7.1 |  | 84.6 |  | 42921.8 |  | 27.66 |  | 7.8 |  | 0.92 | i | 3.65 | i | 1.99 | c, i
61-0194 | 2022-10-25 09:15 | EDT | 0.938 |  | 15.722 |  | 7.09 |  | 84.6 |  | 42956.1 |  | 27.68 |  | 7.8 |  | 0.94 | i | 3.71 | i | 1.84 | c, i
61-0194 | 2022-10-25 09:30 | EDT | 0.94 |  | 15.746 |  | 7.09 |  | 84.6 |  | 43004.4 |  | 27.72 |  | 7.8 |  | 1.02 | i | 4.03 | i | 1.69 | c, i
61-0194 | 2022-10-25 09:45 | EDT | 0.939 |  | 15.77 |  | 7.06 |  | 84.3 |  | 43048.9 |  | 27.75 |  | 7.8 |  | 0.98 | i | 3.87 | i | 1.87 | c, i
61-0194 | 2022-10-25 10:00 | EDT | 0.939 |  | 15.803 |  | 7.08 |  | 84.6 |  | 43124.9 |  | 27.81 |  | 7.8 |  | 0.92 | i | 3.65 | i | 1.69 | c, i
61-0194 | 2022-10-25 10:15 | EDT | 0.938 |  | 15.82 |  | 7.05 |  | 84.3 |  | 43111 |  | 27.8 |  | 7.8 |  | 0.77 | i | 3.01 | i | 1.42 | c, i
61-0194 | 2022-10-25 10:30 | EDT | 0.938 |  | 15.878 |  | 7.08 |  | 84.8 |  | 43167.3 |  | 27.84 |  | 7.8 |  | 0.73 | i | 2.88 | i | 1.33 | c, i
61-0194 | 2022-10-25 10:45 | EDT | 0.937 |  | 15.961 |  | 7.08 |  | 85 |  | 43218.9 |  | 27.88 |  | 7.81 |  | 0.74 | i | 2.91 | i | 1.31 | c, i
61-0194 | 2022-10-25 11:00 | EDT | 0.936 |  | 15.968 |  | 7.06 |  | 84.7 |  | 43275.7 |  | 27.92 |  | 7.81 |  | 0.79 | i | 3.12 | i | 1.44 | c, i
61-0194 | 2022-10-25 11:15 | EDT | 0.934 |  | 15.967 |  | 7.04 |  | 84.5 |  | 43316.2 |  | 27.95 |  | 7.81 |  | 0.88 | i | 3.49 | i | 1.85 | c, i
61-0194 | 2022-10-25 11:30 | EDT | 0.933 |  | 15.977 |  | 7.02 |  | 84.3 |  | 43363.9 |  | 27.98 |  | 7.81 |  | 0.67 | i | 2.62 | i | 1.21 | c, i
61-0194 | 2022-10-25 11:45 | EDT | 0.933 |  | 16.09 |  | 7.01 |  | 84.3 |  | 43399.3 |  | 28.01 |  | 7.8 |  | 0.69 | i | 2.7 | i | 1.32 | c, i
61-0194 | 2022-10-25 12:00 | EDT | 0.93 |  | 16.063 |  | 7.03 |  | 84.5 |  | 43416.3 |  | 28.02 |  | 7.8 |  | 0.76 | i | 3 | i | 1.49 | c, i
61-0194 | 2022-10-25 12:15 | EDT | 0.929 |  | 16.092 |  | 7.05 |  | 84.8 |  | 43436.7 |  | 28.03 |  | 7.81 |  | 0.85 | i | 3.36 | i | 1.74 | c, i
61-0194 | 2022-10-25 12:30 | EDT | 0.926 |  | 16.326 |  | 7.26 |  | 87.8 |  | 43365.5 |  | 27.98 |  | 7.83 |  | 1.18 | i | 4.7 | i | 2.36 | c, i
61-0194 | 2022-10-25 12:45 | EDT | 0.924 |  | 16.224 |  | 7.12 |  | 85.9 |  | 43349.4 |  | 27.97 |  | 7.82 |  | 1.03 | i | 4.07 | i | 2.17 | c, i
61-0194 | 2022-10-25 13:00 | EDT | 0.922 |  | 16.252 |  | 7.01 |  | 84.6 |  | 43329.7 |  | 27.96 |  | 7.81 |  | 0.85 | i | 3.35 | i | 1.61 | c, i
61-0194 | 2022-10-25 13:15 | EDT | 0.919 |  | 16.252 |  | 6.95 |  | 84 |  | 43350.4 |  | 27.97 |  | 7.81 |  | 0.94 | i | 3.72 | i | 1.9 | c, i
61-0194 | 2022-10-25 13:30 | EDT | 0.917 |  | 16.246 |  | 6.99 |  | 84.4 |  | 43391.8 |  | 28 |  | 7.8 |  | 0.9 | i | 3.57 | i | 1.62 | c, i
61-0194 | 2022-10-25 13:45 | EDT | 0.914 |  | 16.267 |  | 6.89 |  | 83.2 |  | 43410.7 |  | 28.02 |  | 7.79 |  | 0.8 | i | 3.15 | i | 1.48 | c, i
61-0194 | 2022-10-25 14:00 | EDT | 0.914 |  | 16.314 |  | 6.94 |  | 83.9 |  | 43439 |  | 28.04 |  | 7.79 |  | 0.71 | i | 2.78 | i | 1.34 | c, i
61-0194 | 2022-10-25 14:15 | EDT | 0.912 |  | 16.3 |  | 6.77 |  | 81.8 |  | 43430.3 |  | 28.03 |  | 7.77 |  | 0.66 | i | 2.6 | i | 1.16 | c, i
61-0194 | 2022-10-25 14:30 | EDT | 0.91 |  | 16.472 |  | 6.72 |  | 81.5 |  | 43204.9 |  | 27.87 |  | 7.76 |  | 0.91 | i | 3.61 | i | 1.68 | c, i
61-0194 | 2022-10-25 14:45 | EDT | 0.908 |  | 16.439 |  | 6.95 |  | 84.1 |  | 43340.2 |  | 27.97 |  | 7.78 |  | 1.25 | i | 4.98 | i | 2.97 | c, i
61-0194 | 2022-10-25 15:00 | EDT | 0.907 |  | 16.681 |  | 6.86 |  | 83.5 |  | 43412.6 |  | 28.02 |  | 7.79 |  | 1.08 | i | 4.28 | i | 2.13 | c, i
61-0194 | 2022-10-25 15:15 | EDT | 0.906 |  | 16.455 |  | 7.06 |  | 85.6 |  | 43505.1 |  | 28.09 |  | 7.82 |  | 1.3 | i | 5.18 | i | 2.93 | c, i
61-0194 | 2022-10-25 15:30 | EDT | 0.905 |  | 16.706 |  | 6.9 |  | 84 |  | 43380.4 |  | 28 |  | 7.79 |  | 1.45 | i | 5.78 | i | 2.94 | c, i
61-0194 | 2022-10-25 15:45 | EDT | 0.904 |  | 16.637 |  | 7.12 |  | 86.7 |  | 43472.9 |  | 28.06 |  | 7.82 |  | 1.43 | i | 5.7 | i | 3.59 | c, i
61-0194 | 2022-10-25 16:00 | EDT | 0.904 |  | 16.478 |  | 7.14 |  | 86.7 |  | 43446.3 |  | 28.04 |  | 7.82 |  | 1.45 | i | 5.78 | i | 3.36 | c, i
61-0194 | 2022-10-25 16:15 | EDT | 0.902 |  | 16.157 |  | 7.07 |  | 85.2 |  | 43468.4 |  | 28.06 |  | 7.81 |  | 1.16 | i | 4.61 | i | 2.21 | c, i
61-0194 | 2022-10-25 16:30 | EDT | 0.903 |  | 16.261 |  | 7.04 |  | 85 |  | 43525.1 |  | 28.1 |  | 7.81 |  | 1.21 | i | 4.81 | i | 2.69 | c, i
61-0194 | 2022-10-25 16:45 | EDT | 0.901 |  | 16.383 |  | 7.06 |  | 85.5 |  | 43553.6 |  | 28.12 |  | 7.81 |  | 1.4 | i | 5.58 | i | 2.91 | c, i
61-0194 | 2022-10-25 17:00 | EDT | 0.898 |  | 16.444 |  | 7.18 |  | 87 |  | 43584.6 |  | 28.14 |  | 7.82 |  | 1.34 | i | 5.36 | i | 3.08 | c, i
61-0194 | 2022-10-25 17:15 | EDT | 0.902 |  | 16.459 |  | 7.23 |  | 87.7 |  | 43494.1 |  | 28.08 |  | 7.82 |  | 1.38 | i | 5.5 | i | 4.02 | c, i
61-0194 | 2022-10-25 17:30 | EDT | 0.9 |  | 16.41 |  | 7.18 |  | 86.9 |  | 43411.5 |  | 28.02 |  | 7.81 |  | 1.1 | i | 4.37 | i | 2.25 | c, i
61-0194 | 2022-10-25 17:45 | EDT | 0.899 |  | 16.404 |  | 7.15 |  | 86.6 |  | 43393 |  | 28.01 |  | 7.81 |  | 1.13 | i | 4.5 | i | 2.33 | c, i
61-0194 | 2022-10-25 18:00 | EDT | 0.899 |  | 16.256 |  | 7.19 |  | 86.8 |  | 43454.6 |  | 28.05 |  | 7.83 |  | 1.2 | i | 4.78 | i | 2.45 | c, i
61-0194 | 2022-10-25 18:15 | EDT | 0.898 |  | 16.218 |  | 7.19 |  | 86.8 |  | 43513.3 |  | 28.09 |  | 7.83 |  | 1.2 | i | 4.76 | i | 2.45 | c, i
61-0194 | 2022-10-25 18:30 | EDT | 0.898 |  | 16.359 |  | 7.33 |  | 88.7 |  | 43421.7 |  | 28.03 |  | 7.84 |  | 1.12 | i | 4.46 | i | 2.15 | c, i
61-0194 | 2022-10-25 18:45 | EDT | 0.897 |  | 16.394 |  | 7.34 |  | 88.9 |  | 43429.2 |  | 28.03 |  | 7.84 |  | 1.19 | i | 4.75 | i | 2.64 | c, i
61-0194 | 2022-10-25 19:00 | EDT | 0.898 |  | 16.43 |  | 7.37 |  | 89.3 |  | 43401.2 |  | 28.01 |  | 7.84 |  | 1.03 | i | 4.06 | i | 3.57 | c, i
61-0194 | 2022-10-25 19:15 | EDT | 0.897 |  | 16.448 |  | 7.33 |  | 88.8 |  | 43372.6 |  | 27.99 |  | 7.84 |  | 0.98 | i | 3.88 | i | 1.73 | c, i
61-0194 | 2022-10-25 19:30 | EDT | 0.897 |  | 16.426 |  | 7.29 |  | 88.3 |  | 43361.8 |  | 27.98 |  | 7.83 |  | 1.07 | i | 4.23 | i | 2.1 | c, i
61-0194 | 2022-10-25 19:45 | EDT | 0.896 |  | 16.463 |  | 7.35 |  | 89 |  | 43307.2 |  | 27.94 |  | 7.84 |  | 1.05 | i | 4.17 | i | 2.05 | c, i
61-0194 | 2022-10-25 20:00 | EDT | 0.895 |  | 16.45 |  | 7.35 |  | 89.1 |  | 43200.7 |  | 27.87 |  | 7.83 |  | 0.93 | i | 3.69 | i | 1.71 | c, i
61-0194 | 2022-10-25 20:15 | EDT | 0.896 |  | 16.448 |  | 7.33 |  | 88.8 |  | 43209.7 |  | 27.87 |  | 7.83 |  | 0.94 | i | 3.73 | i | 1.65 | c, i
61-0194 | 2022-10-25 20:30 | EDT | 0.893 |  | 16.428 |  | 7.29 |  | 88.2 |  | 43212.6 |  | 27.88 |  | 7.83 |  | 0.89 | i | 3.51 | i | 1.54 | c, i
61-0194 | 2022-10-25 20:45 | EDT | 0.892 |  | 16.488 |  | 7.27 |  | 88.1 |  | 43219.1 |  | 27.88 |  | 7.81 |  | 0.94 | i | 3.74 | i | 1.68 | c, i
61-0194 | 2022-10-25 21:00 | EDT | 0.892 |  | 16.395 |  | 7.22 |  | 87.4 |  | 43246.1 |  | 27.9 |  | 7.82 |  | 0.99 | i | 3.91 | i | 1.86 | c, i
61-0194 | 2022-10-25 21:15 | EDT | 0.889 |  | 16.386 |  | 7.23 |  | 87.5 |  | 43256 |  | 27.91 |  | 7.82 |  | 0.92 | i | 3.63 | i | 1.78 | c, i
61-0194 | 2022-10-25 21:30 | EDT | 0.889 |  | 16.432 |  | 7.2 |  | 87.2 |  | 43309.7 |  | 27.95 |  | 7.82 |  | 0.91 | i | 3.59 | i | 1.62 | c, i
61-0194 | 2022-10-25 21:45 | EDT | 0.89 |  | 16.313 |  | 7.19 |  | 86.9 |  | 43344.4 |  | 27.97 |  | 7.82 |  | 0.86 | i | 3.4 | i | 1.5 | c, i
61-0194 | 2022-10-25 22:00 | EDT | 0.889 |  | 16.371 |  | 7.2 |  | 87.1 |  | 43329 |  | 27.96 |  | 7.82 |  | 0.99 | i | 3.93 | i | 1.86 | c, i
61-0194 | 2022-10-25 22:15 | EDT | 0.888 |  | 16.298 |  | 7.18 |  | 86.7 |  | 43338.3 |  | 27.96 |  | 7.82 |  | 0.81 | i | 3.2 | i | 1.36 | c, i
61-0194 | 2022-10-25 22:30 | EDT | 0.887 |  | 16.356 |  | 7.22 |  | 87.3 |  | 43208.7 |  | 27.87 |  | 7.82 |  | 0.77 | i | 3.01 | i | 1.19 | c, i
61-0194 | 2022-10-25 22:45 | EDT | 0.883 |  | 16.327 |  | 7.17 |  | 86.6 |  | 43217.5 |  | 27.88 |  | 7.82 |  | 0.72 | i | 2.82 | i | 1.18 | c, i
61-0194 | 2022-10-25 23:00 | EDT | 0.882 |  | 16.406 |  | 7.17 |  | 86.8 |  | 43264.7 |  | 27.91 |  | 7.82 |  | 0.77 | i | 3.04 | i | 1.34 | c, i
61-0194 | 2022-10-25 23:15 | EDT | 0.881 |  | 16.386 |  | 7.15 |  | 86.5 |  | 43322.1 |  | 27.95 |  | 7.82 |  | 0.77 | i | 3.02 | i | 1.26 | c, i
61-0194 | 2022-10-25 23:30 | EDT | 0.88 |  | 16.411 |  | 7.13 |  | 86.3 |  | 43361 |  | 27.98 |  | 7.81 |  | 0.83 | i | 3.29 | i | 1.55 | c, i
61-0194 | 2022-10-25 23:45 | EDT | 0.88 |  | 16.459 |  | 7.11 |  | 86.1 |  | 43359.3 |  | 27.98 |  | 7.81 |  | 0.8 | i | 3.15 | i | 1.38 | c, i
61-0194 | 2022-10-26 | EDT | 0.879 |  | 16.448 |  | 7.05 |  | 85.5 |  | 43389.2 |  | 28 |  | 7.81 |  | 0.75 | i | 2.95 | i | 1.26 | c, i
61-0194 | 2022-10-26 00:15 | EDT | 0.878 |  | 16.365 |  | 6.95 |  | 84.1 |  | 43343.8 |  | 27.97 |  | 7.81 |  | 0.61 | i | 2.38 | i | 0.84 | c, i
61-0194 | 2022-10-26 00:30 | EDT | 0.876 |  | 16.387 |  | 6.94 |  | 84 |  | 43196.1 |  | 27.86 |  | 7.8 |  | 0.54 | i | 2.08 | i | 0.69 | c, i
61-0194 | 2022-10-26 00:45 | EDT | 0.874 |  | 16.375 |  | 6.9 |  | 83.4 |  | 43243.8 |  | 27.9 |  | 7.8 |  | 0.53 | i | 2.07 | i | 0.65 | c, i
61-0194 | 2022-10-26 01:00 | EDT | 0.872 |  | 16.371 |  | 6.88 |  | 83.2 |  | 43279.6 |  | 27.92 |  | 7.79 |  | 0.55 | i | 2.12 | i | 0.78 | c, i
61-0194 | 2022-10-26 01:15 | EDT | 0.872 |  | 16.35 |  | 6.86 |  | 83 |  | 43397.4 |  | 28.01 |  | 7.8 |  | 0.54 | i | 2.08 | i | 0.65 | c, i
61-0194 | 2022-10-26 01:30 | EDT | 0.869 |  | 16.315 |  | 6.8 |  | 82.2 |  | 43532.4 |  | 28.1 |  | 7.79 |  | 0.56 | i | 2.17 | i | 0.81 | c, i
61-0194 | 2022-10-26 01:45 | EDT | 0.869 |  | 16.297 |  | 6.77 |  | 81.9 |  | 43650 |  | 28.19 |  | 7.79 |  | 0.54 | i | 2.11 | i | 0.72 | c, i
61-0194 | 2022-10-26 02:00 | EDT | 0.867 |  | 16.285 |  | 6.75 |  | 81.7 |  | 43742.8 |  | 28.25 |  | 7.79 |  | 0.59 | i | 2.29 | i | 1.01 | c, i
61-0194 | 2022-10-26 02:15 | EDT | 0.867 |  | 16.273 |  | 6.69 |  | 80.9 |  | 43793.1 |  | 28.29 |  | 7.79 |  | 0.74 | i | 2.92 | i | 1.46 | c, i
61-0194 | 2022-10-26 02:30 | EDT | 0.865 |  | 16.263 |  | 6.67 |  | 80.7 |  | 43845.5 |  | 28.33 |  | 7.78 |  | 0.68 | i | 2.67 | i | 1.21 | c, i
61-0194 | 2022-10-26 02:45 | EDT | 0.861 |  | 16.264 |  | 6.51 |  | 78.8 |  | 43859.1 |  | 28.34 |  | 7.78 |  | 0.64 | i | 2.5 | i | 1.11 | c, i
61-0194 | 2022-10-26 03:00 | EDT | 0.859 |  | 16.256 |  | 6.56 |  | 79.4 |  | 43910.9 |  | 28.37 |  | 7.78 |  | 0.57 | i | 2.23 | i | 0.98 | c, i
61-0194 | 2022-10-26 03:15 | EDT | 0.858 |  | 16.336 |  | 6.79 |  | 82.2 |  | 43751.8 |  | 28.26 |  | 7.8 |  | 0.46 | i | 1.76 | i | 0.52 | c, i
61-0194 | 2022-10-26 03:30 | EDT | 0.857 |  | 16.233 |  | 6.71 |  | 81.1 |  | 43870.4 |  | 28.35 |  | 7.79 |  | 0.47 | i | 1.8 | i | 0.54 | c, i
61-0194 | 2022-10-26 03:45 | EDT | 0.856 |  | 16.275 |  | 6.77 |  | 81.9 |  | 43794.4 |  | 28.29 |  | 7.8 |  | 0.48 | i | 1.84 | i | 0.58 | c, i
61-0194 | 2022-10-26 04:00 | EDT | 0.855 |  | 16.302 |  | 6.83 |  | 82.7 |  | 43757.6 |  | 28.27 |  | 7.8 |  | 0.54 | i | 2.11 | i | 0.79 | c, i
61-0194 | 2022-10-26 04:15 | EDT | 0.853 |  | 16.308 |  | 6.83 |  | 82.6 |  | 43754 |  | 28.26 |  | 7.8 |  | 0.53 | i | 2.07 | i | 0.95 | c, i
61-0194 | 2022-10-26 04:30 | EDT | 0.852 |  | 16.294 |  | 6.82 |  | 82.5 |  | 43786.4 |  | 28.29 |  | 7.8 |  | 0.6 | i | 2.35 | i | 1.03 | c, i
61-0194 | 2022-10-26 04:45 | EDT | 0.85 |  | 16.284 |  | 6.78 |  | 82.1 |  | 43837.2 |  | 28.32 |  | 7.79 |  | 0.67 | i | 2.63 | i | 1.62 | c, i
61-0194 | 2022-10-26 05:00 | EDT | 0.849 |  | 16.289 |  | 6.78 |  | 82.1 |  | 43849.4 |  | 28.33 |  | 7.79 |  | 0.64 | i | 2.5 | i | 1.03 | c, i
61-0194 | 2022-10-26 05:15 | EDT | 0.847 |  | 16.293 |  | 6.74 |  | 81.6 |  | 43911.2 |  | 28.38 |  | 7.79 |  | 0.63 | i | 2.46 | i | 1.19 | c, i
61-0194 | 2022-10-26 05:30 | EDT | 0.844 |  | 16.212 |  | 6.76 |  | 81.6 |  | 43805.3 |  | 28.3 |  | 7.8 |  | 0.48 | i | 1.85 | i | 0.65 | c, i
61-0194 | 2022-10-26 05:45 | EDT | 0.843 |  | 16.165 |  | 6.74 |  | 81.3 |  | 43646.4 |  | 28.18 |  | 7.8 |  | 0.45 | i | 1.71 | i | 0.58 | c, i
61-0194 | 2022-10-26 06:00 | EDT | 0.842 |  | 16.221 |  | 6.78 |  | 81.9 |  | 43643.2 |  | 28.18 |  | 7.8 |  | 0.49 | i | 1.9 | i | 0.8 | c, i
61-0194 | 2022-10-26 06:15 | EDT | 0.842 |  | 16.305 |  | 6.79 |  | 82 |  | 43222.6 |  | 27.88 |  | 7.79 |  | 0.5 | i | 1.95 | i | 0.68 | c, i
61-0194 | 2022-10-26 06:30 | EDT | 0.839 |  | 16.218 |  | 6.84 |  | 82.6 |  | 43887.3 |  | 28.36 |  | 7.8 |  | 0.67 | i | 2.6 | i | 1.36 | c, i
61-0194 | 2022-10-26 06:45 | EDT | 0.838 |  | 16.249 |  | 6.79 |  | 82.1 |  | 43947.1 |  | 28.4 |  | 7.8 |  | 0.49 | i | 1.9 | i | 0.72 | c, i
61-0194 | 2022-10-26 07:00 | EDT | 0.835 |  | 16.282 |  | 6.7 |  | 81.2 |  | 43888.2 |  | 28.36 |  | 7.8 |  | 0.5 | i | 1.95 | i | 0.68 | c, i
61-0194 | 2022-10-26 07:15 | EDT | 0.837 |  | 16.4 |  | 6.98 |  | 84.6 |  | 43625.7 |  | 28.17 |  | 7.81 |  | 0.6 | i | 2.32 | i | 0.97 | c, i
61-0194 | 2022-10-26 07:30 | EDT | 0.835 |  | 16.399 |  | 7.03 |  | 85.1 |  | 43576.5 |  | 28.14 |  | 7.81 |  | 0.87 | i | 3.42 | i | 1.79 | c, i
61-0194 | 2022-10-26 07:45 | EDT | 0.836 |  | 16.393 |  | 7.02 |  | 85.1 |  | 43589.2 |  | 28.15 |  | 7.81 |  | 0.87 | i | 3.42 | i | 1.71 | c, i
61-0194 | 2022-10-26 08:00 | EDT | 0.834 |  | 16.388 |  | 7 |  | 84.9 |  | 43599.3 |  | 28.15 |  | 7.81 |  | 1 | i | 3.98 | i | 2.16 | c, i
61-0194 | 2022-10-26 08:15 | EDT | 0.834 |  | 16.389 |  | 6.98 |  | 84.5 |  | 43605.9 |  | 28.16 |  | 7.81 |  | 0.93 | i | 3.69 | i | 1.95 | c, i
61-0194 | 2022-10-26 08:30 | EDT | 0.832 |  | 16.393 |  | 6.98 |  | 84.6 |  | 43609.1 |  | 28.16 |  | 7.81 |  | 0.84 | i | 3.32 | i | 1.86 | c, i
61-0194 | 2022-10-26 08:45 | EDT | 0.833 |  | 16.409 |  | 7.01 |  | 85 |  | 43561.7 |  | 28.13 |  | 7.81 |  | 0.75 | i | 2.95 | i | 1.39 | c, i
61-0194 | 2022-10-26 09:00 | EDT | 0.834 |  | 16.289 |  | 6.87 |  | 83.1 |  | 43705.1 |  | 28.23 |  | 7.8 |  | 0.53 | i | 2.04 | i | 0.85 | c, i
61-0194 | 2022-10-26 09:15 | EDT | 0.833 |  | 16.373 |  | 6.86 |  | 83.2 |  | 43768.3 |  | 28.27 |  | 7.8 |  | 0.68 | i | 2.68 | i | 1.22 | c, i
61-0194 | 2022-10-26 09:30 | EDT | 0.834 |  | 16.389 |  | 6.83 |  | 82.7 |  | 43554.3 |  | 28.12 |  | 7.79 |  | 0.72 | i | 2.83 | i | 1.38 | c, i
61-0194 | 2022-10-26 09:45 | EDT | 0.832 |  | 16.374 |  | 6.8 |  | 82.3 |  | 43551 |  | 28.12 |  | 7.79 |  | 0.67 | i | 2.63 | i | 1.27 | c, i
61-0194 | 2022-10-26 10:00 | EDT | 0.832 |  | 16.463 |  | 6.87 |  | 83.4 |  | 43560.2 |  | 28.13 |  | 7.8 |  | 0.9 | i | 3.54 | i | 1.8 | c, i
61-0194 | 2022-10-26 10:15 | EDT | 0.831 |  | 16.632 |  | 6.97 |  | 84.9 |  | 43535.2 |  | 28.11 |  | 7.81 |  | 1.7 | i | 6.79 | i | 2.86 | c, i
61-0194 | 2022-10-26 10:30 | EDT | 0.828 |  | 16.548 |  | 7.11 |  | 86.5 |  | 43630.8 |  | 28.18 |  | 7.82 |  | 1.04 | i | 4.13 | i | 2.25 | c, i
61-0194 | 2022-10-26 10:45 | EDT | 0.824 |  | 16.524 |  | 7.1 |  | 86.3 |  | 43682.7 |  | 28.21 |  | 7.82 |  | 1.07 | i | 4.26 | i | 1.93 | c, i
61-0194 | 2022-10-26 11:00 | EDT | 0.821 |  | 16.623 |  | 7.04 |  | 85.8 |  | 43669 |  | 28.2 |  | 7.81 |  | 1.4 | i | 5.6 | i | 3.3 | c, i
61-0194 | 2022-10-26 11:15 | EDT | 0.818 |  | 16.59 |  | 6.96 |  | 84.7 |  | 43676.6 |  | 28.21 |  | 7.81 |  | 0.89 | i | 3.52 | i | 1.94 | c, i
61-0194 | 2022-10-26 11:30 | EDT | 0.814 |  | 16.614 |  | 6.93 |  | 84.4 |  | 43709.1 |  | 28.23 |  | 7.8 |  | 0.76 | i | 2.97 | i | 1.64 | c, i
61-0194 | 2022-10-26 11:45 | EDT | 0.811 |  | 16.732 |  | 6.89 |  | 84.1 |  | 43681.6 |  | 28.21 |  | 7.79 |  | 0.62 | i | 2.42 | i | 1.1 | c, i
61-0194 | 2022-10-26 12:00 | EDT | 0.806 |  | 16.702 |  | 6.89 |  | 84.1 |  | 43693.9 |  | 28.22 |  | 7.8 |  | 0.69 | i | 2.69 | i | 1.33 | c, i
61-0194 | 2022-10-26 12:15 | EDT | 0.804 |  | 16.666 |  | 6.85 |  | 83.6 |  | 43721.8 |  | 28.24 |  | 7.8 |  | 0.68 | i | 2.68 | i | 1.37 | c, i
61-0194 | 2022-10-26 12:30 | EDT | 0.802 |  | 16.672 |  | 6.86 |  | 83.5 |  | 43297.5 |  | 27.94 |  | 7.79 |  | 0.7 | i | 2.76 | i | 1.32 | c, i
61-0194 | 2022-10-26 12:45 | EDT | 0.799 |  | 16.687 |  | 6.84 |  | 83.3 |  | 43413.5 |  | 28.02 |  | 7.79 |  | 0.62 | i | 2.42 | i | 1.11 | c, i
61-0194 | 2022-10-26 13:00 | EDT | 0.794 |  | 16.696 |  | 6.83 |  | 83.2 |  | 43534.3 |  | 28.11 |  | 7.8 |  | 0.85 | i | 3.35 | i | 1.76 | c, i
61-0194 | 2022-10-26 13:15 | EDT | 0.792 |  | 16.76 |  | 6.8 |  | 82.9 |  | 43589.4 |  | 28.15 |  | 7.8 |  | 0.72 | i | 2.83 | i | 1.34 | c, i
61-0194 | 2022-10-26 13:30 | EDT | 0.788 |  | 16.756 |  | 6.79 |  | 82.9 |  | 43671.6 |  | 28.21 |  | 7.79 |  | 0.59 | i | 2.31 | i | 1.09 | c, i
61-0194 | 2022-10-26 13:45 | EDT | 0.787 |  | 16.774 |  | 6.8 |  | 83 |  | 43690.4 |  | 28.22 |  | 7.79 |  | 0.91 | i | 3.6 | i | 2.08 | c, i
61-0194 | 2022-10-26 14:00 | EDT | 0.786 |  | 16.956 |  | 6.74 |  | 82.7 |  | 43716.8 |  | 28.24 |  | 7.79 |  | 0.72 | i | 2.81 | i | 1.32 | c, i
61-0194 | 2022-10-26 14:15 | EDT | 0.783 |  | 17.146 |  | 6.52 |  | 80.3 |  | 43697.9 |  | 28.23 |  | 7.77 |  | 0.7 | i | 2.76 | i | 1.27 | c, i
61-0194 | 2022-10-26 14:30 | EDT | 0.78 |  | 16.938 |  | 6.77 |  | 83 |  | 43686.5 |  | 28.22 |  | 7.79 |  | 0.67 | i | 2.62 | i | 1.17 | c, i
61-0194 | 2022-10-26 14:45 | EDT | 0.78 |  | 17.619 |  | 6.88 |  | 85.4 |  | 43368.7 |  | 28 |  | 7.79 |  | 0.91 | i | 3.58 | i | 1.88 | c, i
61-0194 | 2022-10-26 15:00 | EDT | 0.78 |  | 17.247 |  | 6.91 |  | 85 |  | 43347.2 |  | 27.98 |  | 7.79 |  | 1.27 | i | 5.05 | i | 2.68 | c, i
61-0194 | 2022-10-26 15:15 | EDT | 0.778 |  | 17.086 |  | 6.88 |  | 84.4 |  | 43196.4 |  | 27.87 |  | 7.79 |  | 1.39 | i | 5.52 | i | 3.3 | c, i
61-0194 | 2022-10-26 15:30 | EDT | 0.778 |  | 17.297 |  | 6.92 |  | 85.2 |  | 43233 |  | 27.9 |  | 7.79 |  | 1.18 | i | 4.69 | i | 2.43 | c, i
61-0194 | 2022-10-26 15:45 | EDT | 0.777 |  | 17.04 |  | 6.83 |  | 83.6 |  | 43127.1 |  | 27.82 |  | 7.78 |  | 1.45 | i | 5.77 | i | 2.99 | c, i
61-0194 | 2022-10-26 16:00 | EDT | 0.777 |  | 17.08 |  | 6.78 |  | 83.1 |  | 43103.5 |  | 27.8 |  | 7.78 |  | 1.1 | i | 4.37 | i | 3.03 | c, i
61-0194 | 2022-10-26 16:15 | EDT | 0.777 |  | 17.248 |  | 6.77 |  | 83.3 |  | 43213.6 |  | 27.88 |  | 7.78 |  | 1.23 | i | 4.89 | i | 2.65 | c, i
61-0194 | 2022-10-26 16:30 | EDT | 0.777 |  | 17.459 |  | 6.71 |  | 82.9 |  | 43273.7 |  | 27.93 |  | 7.77 |  | 1.08 | i | 4.27 | i | 2.39 | c, i
61-0194 | 2022-10-26 16:45 | EDT | 0.775 |  | 17.376 |  | 6.6 |  | 81.4 |  | 43486.5 |  | 28.08 |  | 7.77 |  | 1.01 | i | 4.02 | i | 1.8 | c, i
61-0194 | 2022-10-26 17:00 | EDT | 0.774 |  | 17.519 |  | 6.84 |  | 84.8 |  | 43734.1 |  | 28.26 |  | 7.79 |  | 1.04 | i | 4.11 | i | 2.62 | c, i
61-0194 | 2022-10-26 17:15 | EDT | 0.775 |  | 17.439 |  | 7.01 |  | 86.7 |  | 43849 |  | 28.34 |  | 7.82 |  | 1.14 | i | 4.55 | i | 2.62 | c, i
61-0194 | 2022-10-26 17:30 | EDT | 0.773 |  | 17.355 |  | 6.91 |  | 85.4 |  | 43763.7 |  | 28.28 |  | 7.8 |  | 0.98 | i | 3.9 | i | 2.05 | c, i
61-0194 | 2022-10-26 17:45 | EDT | 0.774 |  | 17.124 |  | 7.06 |  | 86.8 |  | 43725.8 |  | 28.25 |  | 7.82 |  | 0.89 | i | 3.53 | i | 1.71 | c, i
61-0194 | 2022-10-26 18:00 | EDT | 0.775 |  | 17.055 |  | 7.03 |  | 86.4 |  | 43683.2 |  | 28.22 |  | 7.82 |  | 0.85 | i | 3.37 | i | 1.52 | c, i
61-0194 | 2022-10-26 18:15 | EDT | 0.775 |  | 17.111 |  | 6.83 |  | 83.8 |  | 43160.2 |  | 27.84 |  | 7.78 |  | 0.76 | i | 3 | i | 1.26 | c, i
61-0194 | 2022-10-26 18:30 | EDT | 0.778 |  | 17.262 |  | 6.81 |  | 83.8 |  | 43018.1 |  | 27.74 |  | 7.77 |  | 0.9 | i | 3.54 | i | 1.58 | c, i
61-0194 | 2022-10-26 18:45 | EDT | 0.78 |  | 17.376 |  | 6.85 |  | 84.5 |  | 43224.4 |  | 27.89 |  | 7.79 |  | 0.8 | i | 3.13 | i | 1.37 | c, i
61-0194 | 2022-10-26 19:00 | EDT | 0.78 |  | 17.317 |  | 6.8 |  | 83.7 |  | 43196 |  | 27.87 |  | 7.77 |  | 0.78 | i | 3.06 | i | 1.36 | c, i
61-0194 | 2022-10-26 19:15 | EDT | 0.779 |  | 17.266 |  | 6.82 |  | 83.9 |  | 43340.1 |  | 27.97 |  | 7.78 |  | 0.83 | i | 3.26 | i | 1.5 | c, i
61-0194 | 2022-10-26 19:30 | EDT | 0.779 |  | 17.203 |  | 6.67 |  | 82.1 |  | 43335.2 |  | 27.97 |  | 7.78 |  | 0.73 | i | 2.85 | i | 1.23 | c, i
61-0194 | 2022-10-26 19:45 | EDT | 0.778 |  | 16.794 |  | 6.72 |  | 82 |  | 43320.4 |  | 27.96 |  | 7.78 |  | 0.45 | i | 1.73 | i | 0.47 | c, i
61-0194 | 2022-10-26 20:00 | EDT | 0.78 |  | 16.715 |  | 6.76 |  | 82.3 |  | 43438.6 |  | 28.04 |  | 7.79 |  | 0.41 | i | 1.59 | i | 0.5 | c, i
61-0194 | 2022-10-26 20:15 | EDT | 0.78 |  | 16.674 |  | 6.79 |  | 82.7 |  | 43537.3 |  | 28.11 |  | 7.79 |  | 0.41 | i | 1.57 | i | 0.47 | c, i
61-0194 | 2022-10-26 20:30 | EDT | 0.78 |  | 16.644 |  | 6.75 |  | 82.2 |  | 43607.5 |  | 28.16 |  | 7.79 |  | 0.43 | i | 1.64 | i | 0.52 | c, i
61-0194 | 2022-10-26 20:45 | EDT | 0.779 |  | 16.868 |  | 6.86 |  | 84 |  | 43751.7 |  | 28.27 |  | 7.8 |  | 0.56 | i | 2.17 | i | 0.76 | c, i
61-0194 | 2022-10-26 21:00 | EDT | 0.783 |  | 16.838 |  | 6.83 |  | 83.5 |  | 43748.2 |  | 28.26 |  | 7.8 |  | 0.55 | i | 2.14 | i | 0.78 | c, i
61-0194 | 2022-10-26 21:15 | EDT | 0.782 |  | 16.811 |  | 6.83 |  | 83.5 |  | 43714.6 |  | 28.24 |  | 7.8 |  | 0.47 | i | 1.81 | i | 0.59 | c, i
61-0194 | 2022-10-26 21:30 | EDT | 0.784 |  | 16.736 |  | 6.76 |  | 82.5 |  | 43655.4 |  | 28.2 |  | 7.79 |  | 0.4 | i | 1.54 | i | 0.32 | c, i
61-0194 | 2022-10-26 21:45 | EDT | 0.787 |  | 16.795 |  | 6.79 |  | 83 |  | 43635.3 |  | 28.18 |  | 7.79 |  | 0.4 | i | 1.51 | i | 0.36 | c, i
61-0194 | 2022-10-26 22:00 | EDT | 0.785 |  | 16.83 |  | 6.81 |  | 83.3 |  | 43601.9 |  | 28.16 |  | 7.79 |  | 0.4 | i | 1.52 | i | 0.4 | c, i
61-0194 | 2022-10-26 22:15 | EDT | 0.785 |  | 16.825 |  | 6.81 |  | 83.2 |  | 43569.9 |  | 28.14 |  | 7.79 |  | 0.39 | i | 1.5 | i | 0.31 | c, i
61-0194 | 2022-10-26 22:30 | EDT | 0.792 |  | 16.847 |  | 6.81 |  | 83.3 |  | 43607.9 |  | 28.16 |  | 7.79 |  | 0.43 | i | 1.65 | i | 0.42 | c, i
61-0194 | 2022-10-26 22:45 | EDT | 0.788 |  | 16.834 |  | 6.84 |  | 83.7 |  | 43730.2 |  | 28.25 |  | 7.79 |  | 0.46 | i | 1.79 | i | 0.6 | c, i
61-0194 | 2022-10-26 23:00 | EDT | 0.786 |  | 16.848 |  | 6.94 |  | 85 |  | 43821.2 |  | 28.32 |  | 7.81 |  | 0.49 | i | 1.91 | i | 0.51 | c, i
61-0194 | 2022-10-26 23:15 | EDT | 0.787 |  | 16.824 |  | 6.93 |  | 84.8 |  | 43795.4 |  | 28.3 |  | 7.81 |  | 0.45 | i | 1.75 | i | 0.48 | c, i
61-0194 | 2022-10-26 23:30 | EDT | 0.786 |  | 16.778 |  | 6.96 |  | 85.1 |  | 43812 |  | 28.31 |  | 7.81 |  | 0.49 | i | 1.89 | i | 0.63 | c, i
61-0194 | 2022-10-26 23:45 | EDT | 0.787 |  | 16.769 |  | 6.97 |  | 85.2 |  | 43830.9 |  | 28.32 |  | 7.81 |  | 0.49 | i | 1.9 | i | 0.64 | c, i
61-0194 | 2022-10-27 | EDT | 0.785 |  | 16.689 |  | 6.9 |  | 84.2 |  | 43844.8 |  | 28.33 |  | 7.8 |  | 0.5 | i | 1.94 | i | 0.63 | c, i
61-0194 | 2022-10-27 00:15 | EDT | 0.785 |  | 16.579 |  | 6.82 |  | 83.1 |  | 44006.7 |  | 28.45 |  | 7.8 |  | 0.55 | i | 2.12 | i | 0.8 | c, i
61-0194 | 2022-10-27 00:30 | EDT | 0.786 |  | 16.573 |  | 6.8 |  | 82.9 |  | 44058 |  | 28.48 |  | 7.8 |  | 0.53 | i | 2.06 | i | 0.79 | c, i
61-0194 | 2022-10-27 00:45 | EDT | 0.786 |  | 16.663 |  | 6.9 |  | 84.2 |  | 44027.4 |  | 28.46 |  | 7.81 |  | 0.53 | i | 2.05 | i | 0.72 | c, i
61-0194 | 2022-10-27 01:00 | EDT | 0.785 |  | 16.68 |  | 6.92 |  | 84.5 |  | 44014.3 |  | 28.45 |  | 7.81 |  | 0.53 | i | 2.05 | i | 0.68 | c, i
61-0194 | 2022-10-27 01:15 | EDT | 0.787 |  | 16.764 |  | 7 |  | 85.5 |  | 43948.6 |  | 28.41 |  | 7.81 |  | 0.5 | i | 1.93 | i | 0.68 | c, i
61-0194 | 2022-10-27 01:30 | EDT | 0.789 |  | 16.718 |  | 6.96 |  | 85.1 |  | 44010.9 |  | 28.45 |  | 7.81 |  | 0.54 | i | 2.11 | i | 0.72 | c, i
61-0194 | 2022-10-27 01:45 | EDT | 0.791 |  | 16.666 |  | 6.9 |  | 84.2 |  | 44073.7 |  | 28.5 |  | 7.81 |  | 0.55 | i | 2.13 | i | 0.71 | c, i
61-0194 | 2022-10-27 02:00 | EDT | 0.791 |  | 16.617 |  | 6.84 |  | 83.5 |  | 44135 |  | 28.54 |  | 7.8 |  | 0.53 | i | 2.06 | i | 0.79 | c, i
61-0194 | 2022-10-27 02:15 | EDT | 0.793 |  | 16.634 |  | 6.84 |  | 83.4 |  | 44063.2 |  | 28.49 |  | 7.8 |  | 0.56 | i | 2.17 | i | 0.81 | c, i
61-0194 | 2022-10-27 02:30 | EDT | 0.796 |  | 16.541 |  | 6.67 |  | 81.3 |  | 44131.5 |  | 28.54 |  | 7.79 |  | 0.66 | i | 2.6 | i | 1.1 | c, i
61-0194 | 2022-10-27 02:45 | EDT | 0.799 |  | 16.493 |  | 6.63 |  | 80.7 |  | 44126.1 |  | 28.53 |  | 7.78 |  | 0.68 | i | 2.68 | i | 1.13 | c, i
61-0194 | 2022-10-27 03:00 | EDT | 0.801 |  | 16.445 |  | 6.51 |  | 79.1 |  | 44116.4 |  | 28.52 |  | 7.77 |  | 0.73 | i | 2.88 | i | 1.3 | c, i
61-0194 | 2022-10-27 03:15 | EDT | 0.802 |  | 16.472 |  | 6.55 |  | 79.6 |  | 44005.2 |  | 28.44 |  | 7.77 |  | 0.75 | i | 2.93 | i | 1.33 | c, i
61-0194 | 2022-10-27 03:30 | EDT | 0.803 |  | 16.543 |  | 6.69 |  | 81.5 |  | 43881.5 |  | 28.36 |  | 7.78 |  | 0.72 | i | 2.81 | i | 1.31 | c, i
61-0194 | 2022-10-27 03:45 | EDT | 0.805 |  | 16.584 |  | 6.77 |  | 82.4 |  | 43765.3 |  | 28.27 |  | 7.78 |  | 0.7 | i | 2.76 | i | 1.3 | c, i
61-0194 | 2022-10-27 04:00 | EDT | 0.805 |  | 16.617 |  | 6.76 |  | 82.3 |  | 43717 |  | 28.24 |  | 7.78 |  | 0.69 | i | 2.72 | i | 1.22 | c, i
61-0194 | 2022-10-27 04:15 | EDT | 0.808 |  | 16.598 |  | 6.79 |  | 82.7 |  | 43693 |  | 28.22 |  | 7.79 |  | 0.73 | i | 2.86 | i | 1.32 | c, i
61-0194 | 2022-10-27 04:30 | EDT | 0.812 |  | 16.587 |  | 6.85 |  | 83.4 |  | 43657.9 |  | 28.2 |  | 7.79 |  | 0.83 | i | 3.28 | i | 1.67 | c, i
61-0194 | 2022-10-27 04:45 | EDT | 0.812 |  | 16.617 |  | 6.86 |  | 83.5 |  | 43631 |  | 28.18 |  | 7.79 |  | 0.84 | i | 3.31 | i | 1.68 | c, i
61-0194 | 2022-10-27 05:00 | EDT | 0.814 |  | 16.62 |  | 6.82 |  | 83 |  | 43684.3 |  | 28.22 |  | 7.79 |  | 0.78 | i | 3.07 | i | 1.52 | c, i
61-0194 | 2022-10-27 05:15 | EDT | 0.816 |  | 16.602 |  | 6.85 |  | 83.4 |  | 43658.5 |  | 28.2 |  | 7.79 |  | 0.81 | i | 3.18 | i | 1.48 | c, i
61-0194 | 2022-10-27 05:30 | EDT | 0.819 |  | 16.587 |  | 6.85 |  | 83.3 |  | 43580.4 |  | 28.14 |  | 7.79 |  | 0.81 | i | 3.19 | i | 1.56 | c, i
61-0194 | 2022-10-27 05:45 | EDT | 0.821 |  | 16.585 |  | 6.81 |  | 82.9 |  | 43593.7 |  | 28.15 |  | 7.78 |  | 0.76 | i | 2.99 | i | 1.44 | c, i
61-0194 | 2022-10-27 06:00 | EDT | 0.823 |  | 16.566 |  | 6.8 |  | 82.7 |  | 43622.1 |  | 28.17 |  | 7.77 |  | 0.79 | i | 3.1 | i | 1.6 | c, i
61-0194 | 2022-10-27 06:15 | EDT | 0.825 |  | 16.549 |  | 6.81 |  | 82.8 |  | 43631.1 |  | 28.18 |  | 7.78 |  | 0.73 | i | 2.85 | i | 1.37 | c, i
61-0194 | 2022-10-27 06:30 | EDT | 0.828 |  | 16.533 |  | 6.8 |  | 82.6 |  | 43613.7 |  | 28.16 |  | 7.78 |  | 0.78 | i | 3.08 | i | 1.56 | c, i
61-0194 | 2022-10-27 06:45 | EDT | 0.831 |  | 16.518 |  | 6.79 |  | 82.6 |  | 43673.8 |  | 28.21 |  | 7.78 |  | 0.74 | i | 2.9 | i | 1.47 | c, i
61-0194 | 2022-10-27 07:00 | EDT | 0.832 |  | 16.482 |  | 6.82 |  | 82.8 |  | 43626.2 |  | 28.17 |  | 7.78 |  | 0.86 | i | 3.38 | i | 1.71 | c, i
61-0194 | 2022-10-27 07:15 | EDT | 0.835 |  | 16.469 |  | 6.83 |  | 82.9 |  | 43653.2 |  | 28.19 |  | 7.77 |  | 0.81 | i | 3.19 | i | 1.62 | c, i
61-0194 | 2022-10-27 07:30 | EDT | 0.838 |  | 16.429 |  | 6.78 |  | 82.2 |  | 43663 |  | 28.2 |  | 7.78 |  | 0.72 | i | 2.84 | i | 1.46 | c, i
61-0194 | 2022-10-27 07:45 | EDT | 0.842 |  | 16.422 |  | 6.8 |  | 82.5 |  | 43660.7 |  | 28.2 |  | 7.78 |  | 0.78 | i | 3.05 | i | 1.51 | c, i
61-0194 | 2022-10-27 08:00 | EDT | 0.845 |  | 16.429 |  | 6.78 |  | 82.2 |  | 43696.7 |  | 28.22 |  | 7.78 |  | 0.72 | i | 2.84 | i | 1.36 | c, i
61-0194 | 2022-10-27 08:15 | EDT | 0.849 |  | 16.431 |  | 6.78 |  | 82.3 |  | 43773.9 |  | 28.28 |  | 7.78 |  | 0.63 | i | 2.46 | i | 1.2 | c, i
61-0194 | 2022-10-27 08:30 | EDT | 0.853 |  | 16.404 |  | 6.84 |  | 82.9 |  | 43645.3 |  | 28.19 |  | 7.78 |  | 0.72 | i | 2.82 | i | 1.32 | c, i
61-0194 | 2022-10-27 08:45 | EDT | 0.857 |  | 16.448 |  | 6.89 |  | 83.6 |  | 43540.1 |  | 28.11 |  | 7.78 |  | 0.7 | i | 2.75 | i | 1.32 | c, i
61-0194 | 2022-10-27 09:00 | EDT | 0.858 |  | 16.499 |  | 6.95 |  | 84.4 |  | 43555.3 |  | 28.12 |  | 7.78 |  | 0.68 | i | 2.65 | i | 1.23 | c, i
61-0194 | 2022-10-27 09:15 | EDT | 0.859 |  | 16.511 |  | 6.95 |  | 84.4 |  | 43583.7 |  | 28.14 |  | 7.79 |  | 0.6 | i | 2.33 | i | 1.02 | c, i
61-0194 | 2022-10-27 09:30 | EDT | 0.863 |  | 16.548 |  | 6.98 |  | 84.9 |  | 43668.2 |  | 28.2 |  | 7.79 |  | 0.63 | i | 2.47 | i | 1.06 | c, i
61-0194 | 2022-10-27 09:45 | EDT | 0.864 |  | 16.58 |  | 6.99 |  | 85 |  | 43686.7 |  | 28.22 |  | 7.8 |  | 0.6 | i | 2.35 | i | 1.11 | c, i
61-0194 | 2022-10-27 10:00 | EDT | 0.865 |  | 16.608 |  | 6.98 |  | 85.1 |  | 43832.7 |  | 28.32 |  | 7.8 |  | 0.61 | i | 2.39 | i | 1.17 | c, i
61-0194 | 2022-10-27 10:15 | EDT | 0.867 |  | 16.649 |  | 7.01 |  | 85.5 |  | 43906.2 |  | 28.38 |  | 7.8 |  | 0.59 | i | 2.31 | i | 1.01 | c, i
61-0194 | 2022-10-27 10:30 | EDT | 0.87 |  | 16.668 |  | 7.04 |  | 85.9 |  | 43925 |  | 28.39 |  | 7.81 |  | 0.56 | i | 2.19 | i | 1 | c, i
61-0194 | 2022-10-27 10:45 | EDT | 0.873 |  | 16.68 |  | 7.06 |  | 86.1 |  | 43938.1 |  | 28.4 |  | 7.81 |  | 0.55 | i | 2.16 | i | 1.01 | c, i
61-0194 | 2022-10-27 11:00 | EDT | 0.874 |  | 16.695 |  | 7.09 |  | 86.6 |  | 43992 |  | 28.44 |  | 7.81 |  | 0.55 | i | 2.15 | i | 1.02 | c, i
61-0194 | 2022-10-27 11:15 | EDT | 0.877 |  | 16.699 |  | 7.08 |  | 86.5 |  | 44027.5 |  | 28.46 |  | 7.81 |  | 0.58 | i | 2.24 | i | 1.51 | c, i
61-0194 | 2022-10-27 11:30 | EDT | 0.879 |  | 16.718 |  | 7.11 |  | 86.8 |  | 44073.3 |  | 28.5 |  | 7.82 |  | 0.51 | i | 1.97 | i | 1.34 | c, i
61-0194 | 2022-10-27 11:45 | EDT | 0.879 |  | 16.726 |  | 7.1 |  | 86.8 |  | 44101.8 |  | 28.52 |  | 7.81 |  | 0.66 | i | 2.59 | i | 2.69 | c, i
61-0194 | 2022-10-27 12:00 | EDT | 0.876 |  | 16.737 |  | 7.1 |  | 86.8 |  | 44130.3 |  | 28.54 |  | 7.81 |  | 0.54 | i | 2.11 | i | 0.91 | c, i
61-0194 | 2022-10-27 12:15 | EDT | 0.88 |  | 16.774 |  | 7.09 |  | 86.7 |  | 44112 |  | 28.52 |  | 7.81 |  | 0.51 | i | 1.96 | i | 0.82 | c, i
61-0194 | 2022-10-27 12:30 | EDT | 0.877 |  | 16.789 |  | 7.08 |  | 86.7 |  | 44161 |  | 28.56 |  | 7.81 |  | 0.46 | i | 1.77 | i | 0.68 | c, i
61-0194 | 2022-10-27 12:45 | EDT | 0.883 |  | 16.796 |  | 7.08 |  | 86.7 |  | 44176.5 |  | 28.57 |  | 7.81 |  | 0.47 | i | 1.8 | i | 0.7 | c, i
61-0194 | 2022-10-27 13:00 | EDT | 0.882 |  | 16.794 |  | 7.04 |  | 86.2 |  | 44245.5 |  | 28.62 |  | 7.81 |  | 0.47 | i | 1.8 | i | 0.68 | c, i
61-0194 | 2022-10-27 13:15 | EDT | 0.884 |  | 16.775 |  | 6.95 |  | 85.2 |  | 44364.7 |  | 28.71 |  | 7.81 |  | 0.44 | i | 1.67 | i | 0.57 | c, i
61-0194 | 2022-10-27 13:30 | EDT | 0.886 |  | 16.767 |  | 6.93 |  | 84.9 |  | 44431.2 |  | 28.75 |  | 7.81 |  | 0.4 | i | 1.55 | i | 0.52 | c, i
61-0194 | 2022-10-27 13:45 | EDT | 0.884 |  | 16.742 |  | 6.94 |  | 85 |  | 44528.4 |  | 28.82 |  | 7.81 |  | 0.41 | i | 1.59 | i | 0.54 | c, i
61-0194 | 2022-10-27 14:00 | EDT | 0.885 |  | 16.776 |  | 6.89 |  | 84.4 |  | 44495.2 |  | 28.8 |  | 7.8 |  | 0.48 | i | 1.83 | i | 0.6 | c, i
61-0194 | 2022-10-27 14:15 | EDT | 0.887 |  | 16.769 |  | 6.86 |  | 84.1 |  | 44522.3 |  | 28.82 |  | 7.8 |  | 0.47 | i | 1.81 | i | 0.68 | c, i
61-0194 | 2022-10-27 14:30 | EDT | 0.89 |  | 16.741 |  | 6.81 |  | 83.5 |  | 44585.5 |  | 28.86 |  | 7.8 |  | 0.45 | i | 1.73 | i | 0.56 | c, i
61-0194 | 2022-10-27 14:45 | EDT | 0.89 |  | 16.783 |  | 6.82 |  | 83.7 |  | 44537 |  | 28.83 |  | 7.8 |  | 0.48 | i | 1.84 | i | 0.68 | c, i
61-0194 | 2022-10-27 15:00 | EDT | 0.892 |  | 16.817 |  | 6.81 |  | 83.5 |  | 44443.5 |  | 28.76 |  | 7.8 |  | 0.54 | i | 2.09 | i | 1.36 | c, i
61-0194 | 2022-10-27 15:15 | EDT | 0.896 |  | 16.839 |  | 6.83 |  | 83.8 |  | 44382.1 |  | 28.72 |  | 7.8 |  | 0.53 | i | 2.04 | i | 0.79 | c, i
61-0194 | 2022-10-27 15:30 | EDT | 0.897 |  | 16.819 |  | 6.84 |  | 83.9 |  | 44425.8 |  | 28.75 |  | 7.8 |  | 0.62 | i | 2.4 | i | 1.56 | c, i
61-0194 | 2022-10-27 15:45 | EDT | 0.902 |  | 16.799 |  | 6.85 |  | 84 |  | 44454 |  | 28.77 |  | 7.8 |  | 0.56 | i | 2.17 | i | 1.05 | c, i
61-0194 | 2022-10-27 16:00 | EDT | 0.902 |  | 16.784 |  | 6.89 |  | 84.5 |  | 44497.5 |  | 28.8 |  | 7.8 |  | 0.54 | i | 2.08 | i | 0.8 | c, i
61-0194 | 2022-10-27 16:15 | EDT | 0.908 |  | 16.77 |  | 6.91 |  | 84.7 |  | 44517.2 |  | 28.82 |  | 7.8 |  | 0.54 | i | 2.08 | i | 0.75 | c, i
61-0194 | 2022-10-27 16:30 | EDT | 0.909 |  | 16.775 |  | 6.91 |  | 84.7 |  | 44525.3 |  | 28.82 |  | 7.81 |  | 0.53 | i | 2.04 | i | 0.78 | c, i
61-0194 | 2022-10-27 16:45 | EDT | 0.911 |  | 16.776 |  | 6.94 |  | 85.1 |  | 44521.8 |  | 28.82 |  | 7.81 |  | 0.53 | i | 2.07 | i | 0.72 | c, i
61-0194 | 2022-10-27 17:00 | EDT | 0.915 |  | 16.768 |  | 6.97 |  | 85.4 |  | 44518.9 |  | 28.82 |  | 7.81 |  | 0.57 | i | 2.21 | i | 0.72 | c, i
61-0194 | 2022-10-27 17:15 | EDT | 0.917 |  | 16.768 |  | 6.99 |  | 85.6 |  | 44520.1 |  | 28.82 |  | 7.81 |  | 0.77 | i | 3.05 | i | 0.85 | c, i
61-0194 | 2022-10-27 17:30 | EDT | 0.921 |  | 16.76 |  | 6.99 |  | 85.7 |  | 44527.9 |  | 28.82 |  | 7.81 |  | 0.59 | i | 2.3 | i | 0.79 | c, i
61-0194 | 2022-10-27 17:45 | EDT | 0.924 |  | 16.758 |  | 7 |  | 85.8 |  | 44536.5 |  | 28.83 |  | 7.81 |  | 0.66 | i | 2.6 | i | 1.5 | c, i
61-0194 | 2022-10-27 18:00 | EDT | 0.929 |  | 16.748 |  | 7.02 |  | 86.1 |  | 44542 |  | 28.83 |  | 7.81 |  | 0.61 | i | 2.4 | i | 0.84 | c, i
61-0194 | 2022-10-27 18:15 | EDT | 0.933 |  | 16.798 |  | 7.1 |  | 87 |  | 44522.7 |  | 28.82 |  | 7.81 |  | 0.61 | i | 2.38 | i | 0.81 | c, i
61-0194 | 2022-10-27 18:30 | EDT | 0.938 |  | 16.776 |  | 7.13 |  | 87.4 |  | 44505.5 |  | 28.81 |  | 7.82 |  | 0.63 | i | 2.46 | i | 0.96 | c, i
61-0194 | 2022-10-27 18:45 | EDT | 0.942 |  | 16.823 |  | 7.23 |  | 88.7 |  | 44286.2 |  | 28.65 |  | 7.82 |  | 0.68 | i | 2.68 | i | 1.1 | c, i
61-0194 | 2022-10-27 19:00 | EDT | 0.945 |  | 16.751 |  | 7.24 |  | 88.6 |  | 44196.6 |  | 28.58 |  | 7.82 |  | ## | i | ## | i | ## | c, i
61-0194 | 2022-10-27 19:15 | EDT | 0.95 |  | 16.675 |  | 7.23 |  | 88.3 |  | 44100.8 |  | 28.52 |  | 7.82 |  | 0.73 | i | 2.85 | i | 1.37 | c, i
61-0194 | 2022-10-27 19:30 | EDT | 0.953 |  | 16.632 |  | 7.25 |  | 88.4 |  | 44044.8 |  | 28.47 |  | 7.82 |  | 0.69 | i | 2.7 | i | ## | c, i
61-0194 | 2022-10-27 19:45 | EDT | 0.956 |  | 16.607 |  | 7.25 |  | 88.4 |  | 44012.9 |  | 28.45 |  | 7.82 |  | ## | i | ## | i | ## | c, i
61-0194 | 2022-10-27 20:00 | EDT | 0.96 |  | 16.59 |  | 7.29 |  | 88.9 |  | 44005.9 |  | 28.45 |  | 7.82 |  | 0.77 | i | 3.01 | i | 1.32 | c, i
61-0194 | 2022-10-27 20:15 | EDT | 0.962 |  | 16.555 |  | 7.27 |  | 88.6 |  | 44031.9 |  | 28.46 |  | 7.82 |  | 0.84 | i | 3.32 | i | ## | c, i
61-0194 | 2022-10-27 20:30 | EDT | 0.966 |  | 16.507 |  | 7.27 |  | 88.5 |  | 44072.7 |  | 28.49 |  | 7.82 |  | 0.75 | i | 2.95 | i | 1.25 | c, i
61-0194 | 2022-10-27 20:45 | EDT | 0.966 |  | 16.557 |  | 7.2 |  | 87.7 |  | 44102.1 |  | 28.51 |  | 7.82 |  | 0.72 | i | 2.82 | i | 1.36 | c, i
61-0194 | 2022-10-27 21:00 | EDT | 0.969 |  | 16.532 |  | 7.23 |  | 88 |  | 44099.5 |  | 28.51 |  | 7.82 |  | 0.75 | i | 2.94 | i | 1 | c, i
61-0194 | 2022-10-27 21:15 | EDT | 0.971 |  | 16.509 |  | 7.23 |  | 88.1 |  | 44139 |  | 28.54 |  | 7.82 |  | 0.68 | i | 2.68 | i | 1.11 | c, i
61-0194 | 2022-10-27 21:30 | EDT | 0.974 |  | 16.485 |  | 7.23 |  | 88 |  | 44142.4 |  | 28.54 |  | 7.82 |  | 0.66 | i | 2.6 | i | 1.08 | c, i
61-0194 | 2022-10-27 21:45 | EDT | 0.976 |  | 16.441 |  | 7.24 |  | 88 |  | 44143.9 |  | 28.54 |  | 7.81 |  | 0.78 | i | 3.08 | i | 0.78 | c, i
61-0194 | 2022-10-27 22:00 | EDT | 0.977 |  | 16.408 |  | 7.2 |  | 87.5 |  | 44144.9 |  | 28.54 |  | 7.81 |  | 0.71 | i | 2.77 | i | 1.2 | c, i
61-0194 | 2022-10-27 22:15 | EDT | 0.98 |  | 16.382 |  | 7.2 |  | 87.4 |  | 44141.4 |  | 28.54 |  | 7.81 |  | 0.67 | i | 2.64 | i | 1.78 | c, i
61-0194 | 2022-10-27 22:30 | EDT | 0.983 |  | 16.344 |  | 7.21 |  | 87.4 |  | 44140.4 |  | 28.54 |  | 7.81 |  | 0.65 | i | 2.56 | i | 1.02 | c, i
61-0194 | 2022-10-27 22:45 | EDT | 0.984 |  | 16.325 |  | 7.22 |  | 87.6 |  | 44140.4 |  | 28.54 |  | 7.82 |  | 0.66 | i | 2.6 | i | 0.98 | c, i
61-0194 | 2022-10-27 23:00 | EDT | 0.987 |  | 16.308 |  | 7.21 |  | 87.4 |  | 44148 |  | 28.55 |  | 7.81 |  | 0.64 | i | 2.52 | i | 0.98 | c, i
61-0194 | 2022-10-27 23:15 | EDT | 0.988 |  | 16.267 |  | 7.22 |  | 87.5 |  | 44156.1 |  | 28.55 |  | 7.81 |  | 0.61 | i | 2.4 | i | 0.85 | c, i
61-0194 | 2022-10-27 23:30 | EDT | 0.989 |  | 16.266 |  | 7.2 |  | 87.2 |  | 44160.7 |  | 28.55 |  | 7.81 |  | 0.58 | i | 2.28 | i | 0.91 | c, i
61-0194 | 2022-10-27 23:45 | EDT | 0.99 |  | 16.215 |  | 7.18 |  | 86.9 |  | 44162.9 |  | 28.55 |  | 7.81 |  | 0.57 | i | 2.21 | i | 0.84 | c, i
61-0194 | 2022-10-28 | EDT | 0.993 |  | 16.179 |  | 7.17 |  | 86.7 |  | 44154.3 |  | 28.55 |  | 7.81 |  | 0.54 | i | 2.11 | i | 0.73 | c, i
61-0194 | 2022-10-28 00:15 | EDT | 0.995 |  | 16.131 |  | 7.18 |  | 86.7 |  | 44152.9 |  | 28.55 |  | 7.81 |  | 0.52 | i | 2.01 | i | 0.76 | c, i
61-0194 | 2022-10-28 00:30 | EDT | 0.997 |  | 16.114 |  | 7.19 |  | 86.8 |  | 44162.3 |  | 28.55 |  | 7.81 |  | 0.57 | i | 2.23 | i | 0.78 | c, i
61-0194 | 2022-10-28 00:45 | EDT | 0.999 |  | 16.092 |  | 7.19 |  | 86.8 |  | 44174.5 |  | 28.56 |  | 7.81 |  | 0.54 | i | 2.11 | i | 0.82 | c, i
61-0194 | 2022-10-28 01:00 | EDT | 1.001 |  | 16.079 |  | 7.17 |  | 86.6 |  | 44189.1 |  | 28.57 |  | 7.81 |  | 0.59 | i | 2.29 | i | 0.89 | c, i
61-0194 | 2022-10-28 01:15 | EDT | 1.003 |  | 16.044 |  | 7.19 |  | 86.7 |  | 44197.1 |  | 28.58 |  | 7.81 |  | 0.54 | i | 2.11 | i | 0.77 | c, i
61-0194 | 2022-10-28 01:30 | EDT | 1.006 |  | 16.018 |  | 7.19 |  | 86.7 |  | 44215.9 |  | 28.59 |  | 7.81 |  | 0.55 | i | 2.14 | i | 0.78 | c, i
61-0194 | 2022-10-28 01:45 | EDT | 1.008 |  | 15.992 |  | 7.18 |  | 86.6 |  | 44225.2 |  | 28.6 |  | 7.81 |  | 0.53 | i | 2.04 | i | 0.72 | c, i
61-0194 | 2022-10-28 02:00 | EDT | 1.01 |  | 15.976 |  | 7.19 |  | 86.6 |  | 44236.1 |  | 28.6 |  | 7.81 |  | 0.54 | i | 2.09 | i | 0.77 | c, i
61-0194 | 2022-10-28 02:15 | EDT | 1.011 |  | 15.677 |  | 7.21 |  | 86 |  | 43377.4 |  | 27.99 |  | 7.8 |  | 0.48 | i | 1.87 | i | 0.51 | c, i
61-0194 | 2022-10-28 02:30 | EDT | 1.012 |  | 15.646 |  | 7.17 |  | 85.4 |  | 42986.7 |  | 27.71 |  | 7.79 |  | 0.47 | i | 1.81 | i | 0.43 | c, i
61-0194 | 2022-10-28 02:45 | EDT | 1.015 |  | 15.781 |  | 7.16 |  | 85.6 |  | 43359.8 |  | 27.97 |  | 7.8 |  | 0.48 | i | 1.84 | i | 0.5 | c, i
61-0194 | 2022-10-28 03:00 | EDT | 1.015 |  | 15.743 |  | 7.13 |  | 85.1 |  | 43218.3 |  | 27.87 |  | 7.79 |  | 0.44 | i | 1.68 | i | 0.47 | c, i
61-0194 | 2022-10-28 03:15 | EDT | 1.017 |  | 15.722 |  | 7 |  | 83.4 |  | 42619 |  | 27.44 |  | 7.77 |  | 0.43 | i | 1.66 | i | 0.46 | c, i
61-0194 | 2022-10-28 03:30 | EDT | 1.016 |  | 15.74 |  | 7.07 |  | 84.3 |  | 42967.1 |  | 27.69 |  | 7.78 |  | 0.46 | i | 1.76 | i | 0.48 | c, i
61-0194 | 2022-10-28 03:45 | EDT | 1.016 |  | 15.781 |  | 7.07 |  | 84.4 |  | 43079.4 |  | 27.77 |  | 7.79 |  | 0.5 | i | 1.93 | i | 0.83 | c, i
61-0194 | 2022-10-28 04:00 | EDT | 1.018 |  | 15.746 |  | 7.08 |  | 84.5 |  | 43101.4 |  | 27.79 |  | 7.79 |  | 0.46 | i | 1.77 | i | 0.54 | c, i
61-0194 | 2022-10-28 04:15 | EDT | 1.02 |  | 15.733 |  | 7.05 |  | 84.1 |  | 43023.1 |  | 27.73 |  | 7.78 |  | 0.47 | i | 1.82 | i | 0.55 | c, i
61-0194 | 2022-10-28 04:30 | EDT | 1.021 |  | 15.625 |  | 6.99 |  | 83 |  | 42468.3 |  | 27.33 |  | 7.76 |  | 0.49 | i | 1.89 | i | 0.79 | c, i
61-0194 | 2022-10-28 04:45 | EDT | 1.021 |  | 15.654 |  | 7.01 |  | 83.4 |  | 42622.2 |  | 27.45 |  | 7.78 |  | 0.48 | i | 1.87 | i | 0.66 | c, i
61-0194 | 2022-10-28 05:00 | EDT | 1.023 |  | 15.665 |  | 7.03 |  | 83.6 |  | 42710.2 |  | 27.51 |  | 7.78 |  | 0.47 | i | 1.81 | i | 0.51 | c, i
61-0194 | 2022-10-28 05:15 | EDT | 1.025 |  | 15.593 |  | 7 |  | 83.1 |  | 42440.4 |  | 27.31 |  | 7.77 |  | 0.46 | i | 1.78 | i | 0.53 | c, i
61-0194 | 2022-10-28 05:30 | EDT | 1.026 |  | 15.584 |  | 6.99 |  | 82.9 |  | 42304.6 |  | 27.22 |  | 7.77 |  | 0.45 | i | 1.72 | i | 0.49 | c, i
61-0194 | 2022-10-28 05:45 | EDT | 1.028 |  | 15.675 |  | 6.99 |  | 83 |  | 42403.6 |  | 27.29 |  | 7.77 |  | 0.46 | i | 1.79 | i | 0.62 | c, i
61-0194 | 2022-10-28 06:00 | EDT | 1.028 |  | 15.472 |  | 7.02 |  | 83 |  | 42168.2 |  | 27.12 |  | 7.77 |  | 0.47 | i | 1.8 | i | 0.53 | c, i
61-0194 | 2022-10-28 06:15 | EDT | 1.03 |  | 15.527 |  | 7.01 |  | 83 |  | 42243.3 |  | 27.17 |  | 7.76 |  | 0.45 | i | 1.72 | i | 0.58 | c, i
61-0194 | 2022-10-28 06:30 | EDT | 1.033 |  | 15.451 |  | 6.99 |  | 82.6 |  | 41939 |  | 26.96 |  | 7.77 |  | 0.45 | i | 1.73 | i | 0.58 | c, i
61-0194 | 2022-10-28 06:45 | EDT | 1.033 |  | 15.539 |  | 6.94 |  | 82 |  | 41733.1 |  | 26.81 |  | 7.76 |  | 0.48 | i | 1.87 | i | 0.66 | c, i
61-0194 | 2022-10-28 07:00 | EDT | 1.04 |  | 15.54 |  | 6.95 |  | 82.1 |  | 41841.2 |  | 26.89 |  | 7.76 |  | 0.5 | i | 1.93 | i | 0.67 | c, i
61-0194 | 2022-10-28 07:15 | EDT | 1.041 |  | 15.544 |  | 6.96 |  | 82.4 |  | 42052.6 |  | 27.04 |  | 7.77 |  | 0.5 | i | 1.95 | i | 0.75 | c, i
61-0194 | 2022-10-28 07:30 | EDT | 1.038 |  | 15.518 |  | 6.99 |  | 82.7 |  | 42228.4 |  | 27.16 |  | 7.77 |  | 0.53 | i | 2.07 | i | 0.72 | c, i
61-0194 | 2022-10-28 07:45 | EDT | 1.04 |  | 15.451 |  | 7 |  | 82.7 |  | 42201 |  | 27.14 |  | 7.77 |  | 0.53 | i | 2.04 | i | 0.81 | c, i
61-0194 | 2022-10-28 08:00 | EDT | 1.043 |  | 15.44 |  | 7.01 |  | 82.8 |  | 42304.1 |  | 27.22 |  | 7.77 |  | 0.5 | i | 1.93 | i | 0.73 | c, i
61-0194 | 2022-10-28 08:15 | EDT | 1.045 |  | 15.396 |  | 7.04 |  | 83.1 |  | 42351.3 |  | 27.25 |  | 7.77 |  | 0.54 | i | 2.08 | i | 0.89 | c, i
61-0194 | 2022-10-28 08:30 | EDT | 1.044 |  | 15.412 |  | 7.05 |  | 83.3 |  | 42446.8 |  | 27.32 |  | 7.78 |  | 0.55 | i | 2.12 | i | 0.8 | c, i
61-0194 | 2022-10-28 08:45 | EDT | 1.047 |  | 15.382 |  | 7.09 |  | 83.8 |  | 42517.5 |  | 27.37 |  | 7.77 |  | 0.55 | i | 2.12 | i | 0.82 | c, i
61-0194 | 2022-10-28 09:00 | EDT | 1.049 |  | 15.397 |  | 7.07 |  | 83.6 |  | 42474.2 |  | 27.34 |  | 7.78 |  | 0.57 | i | 2.22 | i | 0.99 | c, i
61-0194 | 2022-10-28 09:15 | EDT | 1.05 |  | 15.32 |  | 7.08 |  | 83.5 |  | 42338.4 |  | 27.24 |  | 7.78 |  | 0.58 | i | 2.27 | i | 1.05 | c, i
61-0194 | 2022-10-28 09:30 | EDT | 1.053 |  | 15.36 |  | 7.09 |  | 83.6 |  | 42292.3 |  | 27.21 |  | 7.78 |  | 0.63 | i | 2.47 | i | 1.1 | c, i
61-0194 | 2022-10-28 09:45 | EDT | 1.051 |  | 15.422 |  | 7.09 |  | 83.8 |  | 42393.1 |  | 27.28 |  | 7.78 |  | 0.67 | i | 2.61 | i | 1.28 | c, i
61-0194 | 2022-10-28 10:00 | EDT | 1.053 |  | 15.478 |  | 7.08 |  | 83.8 |  | 42478 |  | 27.34 |  | 7.78 |  | 0.67 | i | 2.61 | i | 1.25 | c, i
61-0194 | 2022-10-28 10:15 | EDT | 1.053 |  | 15.449 |  | 7.14 |  | 84.5 |  | 42400.2 |  | 27.28 |  | 7.78 |  | 0.6 | i | 2.33 | i | 1.08 | c, i
61-0194 | 2022-10-28 10:30 | EDT | 1.053 |  | 15.46 |  | 7.16 |  | 84.7 |  | 42340.2 |  | 27.24 |  | 7.78 |  | 0.58 | i | 2.27 | i | 1.2 | c, i
61-0194 | 2022-10-28 10:45 | EDT | 1.054 |  | 15.476 |  | 7.17 |  | 84.9 |  | 42294.9 |  | 27.21 |  | 7.78 |  | 0.57 | i | 2.21 | i | 1.31 | c, i
61-0194 | 2022-10-28 11:00 | EDT | 1.054 |  | 15.502 |  | 7.18 |  | 85 |  | 42301.6 |  | 27.21 |  | 7.79 |  | 0.65 | i | 2.56 | i | 1.34 | c, i
61-0194 | 2022-10-28 11:15 | EDT | 1.065 |  | 15.542 |  | 7.2 |  | 85.3 |  | 42412.3 |  | 27.29 |  | 7.79 |  | 0.62 | i | 2.41 | i | 1.16 | c, i
61-0194 | 2022-10-28 11:30 | EDT | 1.061 |  | 15.611 |  | 7.21 |  | 85.6 |  | 42634.5 |  | 27.45 |  | 7.79 |  | 0.61 | i | 2.4 | i | 1.17 | c, i
61-0194 | 2022-10-28 11:45 | EDT | 1.061 |  | 15.675 |  | 7.21 |  | 85.9 |  | 42943.6 |  | 27.67 |  | 7.8 |  | 0.63 | i | 2.46 | i | 1.4 | c, i
61-0194 | 2022-10-28 12:00 | EDT | 1.053 |  | 15.691 |  | 7.23 |  | 86.3 |  | 43127.5 |  | 27.81 |  | 7.8 |  | 0.67 | i | 2.6 | i | ## | c, i
61-0194 | 2022-10-28 12:15 | EDT | 1.055 |  | 15.676 |  | 7.26 |  | 86.6 |  | 43226.2 |  | 27.88 |  | 7.8 |  | 0.59 | i | 2.28 | i | 1.06 | c, i
61-0194 | 2022-10-28 12:30 | EDT | 1.059 |  | 15.728 |  | 7.3 |  | 87.2 |  | 43383.7 |  | 27.99 |  | 7.81 |  | 0.62 | i | 2.4 | i | 1.26 | c, i
61-0194 | 2022-10-28 12:45 | EDT | 1.052 |  | 15.742 |  | 7.3 |  | 87.3 |  | 43563 |  | 28.12 |  | 7.81 |  | 0.67 | i | 2.61 | i | 1.34 | c, i
61-0194 | 2022-10-28 13:00 | EDT | 1.051 |  | 15.764 |  | 7.32 |  | 87.7 |  | 43678.8 |  | 28.2 |  | 7.81 |  | 0.96 | i | 3.79 | i | 1.33 | c, i
61-0194 | 2022-10-28 13:15 | EDT | 1.049 |  | 15.798 |  | 7.31 |  | 87.6 |  | 43863.4 |  | 28.33 |  | 7.82 |  | 0.74 | i | 2.89 | i | 1.63 | c, i
61-0194 | 2022-10-28 13:30 | EDT | 1.049 |  | 15.804 |  | 7.33 |  | 87.9 |  | 43991 |  | 28.43 |  | 7.82 |  | 0.88 | i | 3.46 | i | 1.94 | c, i
61-0194 | 2022-10-28 13:45 | EDT | 1.046 |  | 15.851 |  | 7.26 |  | 87.3 |  | 44143.9 |  | 28.54 |  | 7.81 |  | 0.76 | i | 2.99 | i | 1.56 | c, i
61-0194 | 2022-10-28 14:00 | EDT | 1.053 |  | 15.88 |  | 7.21 |  | 86.7 |  | 44162.7 |  | 28.55 |  | 7.81 |  | 0.59 | i | 2.29 | i | 1.03 | c, i
61-0194 | 2022-10-28 14:15 | EDT | 1.048 |  | 15.816 |  | 7.31 |  | 87.5 |  | 43426.7 |  | 28.02 |  | 7.81 |  | 0.73 | i | 2.86 | i | 1.38 | c, i
61-0194 | 2022-10-28 14:30 | EDT | 1.048 |  | 15.846 |  | 7.28 |  | 87.3 |  | 43683.4 |  | 28.21 |  | 7.81 |  | 0.69 | i | 2.72 | i | 1.24 | c, i
61-0194 | 2022-10-28 14:45 | EDT | 1.048 |  | 15.87 |  | 7.28 |  | 87.4 |  | 43765.9 |  | 28.27 |  | 7.81 |  | 0.62 | i | 2.41 | i | 1.17 | c, i
61-0194 | 2022-10-28 15:00 | EDT | 1.047 |  | 15.881 |  | 7.27 |  | 87.3 |  | 43835.2 |  | 28.32 |  | 7.81 |  | 0.65 | i | 2.55 | i | 1.25 | c, i
61-0194 | 2022-10-28 15:15 | EDT | 1.049 |  | 15.9 |  | 7.26 |  | 87.2 |  | 43876.6 |  | 28.35 |  | 7.81 |  | 0.68 | i | 2.67 | i | 1.22 | c, i
61-0194 | 2022-10-28 15:30 | EDT | 1.047 |  | 15.89 |  | 7.28 |  | 87.4 |  | 43914.1 |  | 28.37 |  | 7.81 |  | 0.71 | i | 2.8 | i | 1.29 | c, i
61-0194 | 2022-10-28 15:45 | EDT | 1.049 |  | 15.897 |  | 7.26 |  | 87.2 |  | 43899 |  | 28.36 |  | 7.81 |  | 0.74 | i | 2.9 | i | 1.34 | c, i
61-0194 | 2022-10-28 16:00 | EDT | 1.046 |  | 15.903 |  | 7.22 |  | 86.8 |  | 43898.9 |  | 28.36 |  | 7.81 |  | 0.69 | i | 2.71 | i | 1.25 | c, i
61-0194 | 2022-10-28 16:15 | EDT | 1.047 |  | 15.888 |  | 7.22 |  | 86.8 |  | 43941.7 |  | 28.39 |  | 7.81 |  | 0.74 | i | 2.9 | i | 1.31 | c, i
61-0194 | 2022-10-28 16:30 | EDT | 1.051 |  | 15.902 |  | 7.19 |  | 86.4 |  | 43924.8 |  | 28.38 |  | 7.81 |  | 0.67 | i | 2.63 | i | 1.15 | c, i
61-0194 | 2022-10-28 16:45 | EDT | 1.051 |  | 15.867 |  | 7.19 |  | 86.4 |  | 43971.1 |  | 28.41 |  | 7.81 |  | 0.65 | i | 2.54 | i | 1.1 | c, i
61-0194 | 2022-10-28 17:00 | EDT | 1.052 |  | 15.873 |  | 7.16 |  | 86 |  | 44046 |  | 28.47 |  | 7.81 |  | 0.6 | i | 2.33 | i | 1.02 | c, i
61-0194 | 2022-10-28 17:15 | EDT | 1.049 |  | 15.834 |  | 7.16 |  | 86 |  | 44079.5 |  | 28.49 |  | 7.81 |  | 0.63 | i | 2.45 | i | 1.03 | c, i
61-0194 | 2022-10-28 17:30 | EDT | 1.052 |  | 15.877 |  | 7.14 |  | 85.8 |  | 44117.2 |  | 28.52 |  | 7.81 |  | 0.57 | i | 2.22 | i | 1 | c, i
61-0194 | 2022-10-28 17:45 | EDT | 1.05 |  | 15.883 |  | 7.16 |  | 86.1 |  | 44154.4 |  | 28.54 |  | 7.81 |  | 0.65 | i | 2.52 | i | 1.06 | c, i
61-0194 | 2022-10-28 18:00 | EDT | 1.051 |  | 15.838 |  | 7.16 |  | 86.1 |  | 44155.8 |  | 28.55 |  | 7.81 |  | 0.69 | i | 2.7 | i | 1.23 | c, i
61-0194 | 2022-10-28 18:15 | EDT | 1.052 |  | 15.832 |  | 7.16 |  | 86.1 |  | 44201.9 |  | 28.58 |  | 7.81 |  | 1.26 | i | 5.03 | i | ## | c, i
61-0194 | 2022-10-28 18:30 | EDT | 1.053 |  | 15.812 |  | 7.14 |  | 85.8 |  | 44224.2 |  | 28.59 |  | 7.81 |  | 0.7 | i | 2.74 | i | 1.23 | c, i
61-0194 | 2022-10-28 18:45 | EDT | 1.053 |  | 15.834 |  | 7.06 |  | 84.7 |  | 43950.6 |  | 28.4 |  | 7.8 |  | 0.56 | i | 2.17 | i | 0.83 | c, i
61-0194 | 2022-10-28 19:00 | EDT | 1.052 |  | 15.825 |  | 7.03 |  | 84.3 |  | 43963.4 |  | 28.41 |  | 7.8 |  | 0.63 | i | 2.44 | i | 1.02 | c, i
61-0194 | 2022-10-28 19:15 | EDT | 1.05 |  | 15.831 |  | 7 |  | 84 |  | 43974.1 |  | 28.41 |  | 7.79 |  | 0.64 | i | 2.49 | i | 1.08 | c, i
61-0194 | 2022-10-28 19:30 | EDT | 1.05 |  | 15.836 |  | 6.96 |  | 83.5 |  | 44000.5 |  | 28.43 |  | 7.78 |  | 0.52 | i | 2.03 | i | 0.81 | c, i
61-0194 | 2022-10-28 19:45 | EDT | 1.052 |  | 15.754 |  | 6.98 |  | 83.6 |  | 43981.5 |  | 28.42 |  | 7.79 |  | 0.62 | i | 2.42 | i | 0.99 | c, i
61-0194 | 2022-10-28 20:00 | EDT | 1.052 |  | 15.559 |  | 7.12 |  | 84.7 |  | 43176.4 |  | 27.84 |  | 7.8 |  | 0.54 | i | 2.11 | i | 0.79 | c, i
61-0194 | 2022-10-28 20:15 | EDT | 1.05 |  | 15.556 |  | 7.11 |  | 84.5 |  | 42875.4 |  | 27.62 |  | 7.79 |  | 0.51 | i | 1.96 | i | 0.66 | c, i
61-0194 | 2022-10-28 20:30 | EDT | 1.049 |  | 15.543 |  | 7.09 |  | 84.3 |  | 42953.9 |  | 27.68 |  | 7.79 |  | 0.53 | i | 2.05 | i | 0.65 | c, i
61-0194 | 2022-10-28 20:45 | EDT | 1.049 |  | 15.588 |  | 7.06 |  | 84.1 |  | 43151.8 |  | 27.82 |  | 7.79 |  | 0.57 | i | 2.21 | i | 0.99 | c, i
61-0194 | 2022-10-28 21:00 | EDT | 1.052 |  | 15.629 |  | 7.04 |  | 83.9 |  | 43283.6 |  | 27.92 |  | 7.79 |  | 0.53 | i | 2.06 | i | 0.7 | c, i
61-0194 | 2022-10-28 21:15 | EDT | 1.055 |  | 15.618 |  | 7.02 |  | 83.7 |  | 43342.6 |  | 27.96 |  | 7.78 |  | 0.51 | i | 1.98 | i | 0.71 | c, i
61-0194 | 2022-10-28 21:30 | EDT | 1.052 |  | 15.657 |  | 7 |  | 83.5 |  | 43469.1 |  | 28.05 |  | 7.79 |  | 0.49 | i | 1.88 | i | 0.62 | c, i
61-0194 | 2022-10-28 21:45 | EDT | 1.052 |  | 15.883 |  | 6.97 |  | 83.7 |  | 43756.9 |  | 28.26 |  | 7.8 |  | 0.67 | i | 2.63 | i | 1.2 | c, i
61-0194 | 2022-10-28 22:00 | EDT | 1.051 |  | 15.758 |  | 6.93 |  | 83 |  | 43686.4 |  | 28.21 |  | 7.79 |  | 0.6 | i | 2.36 | i | 1.04 | c, i
61-0194 | 2022-10-28 22:15 | EDT | 1.051 |  | 15.683 |  | 6.89 |  | 82.4 |  | 43658.7 |  | 28.19 |  | 7.78 |  | 0.48 | i | 1.86 | i | 0.72 | c, i
61-0194 | 2022-10-28 22:30 | EDT | 1.051 |  | 15.66 |  | 6.88 |  | 82.1 |  | 43671.5 |  | 28.2 |  | 7.78 |  | 0.56 | i | 2.16 | i | 0.74 | c, i
61-0194 | 2022-10-28 22:45 | EDT | 1.05 |  | 15.651 |  | 6.91 |  | 82.5 |  | 43692.3 |  | 28.21 |  | 7.78 |  | 0.54 | i | 2.09 | i | 0.79 | c, i
61-0194 | 2022-10-28 23:00 | EDT | 1.048 |  | 15.624 |  | 6.89 |  | 82.3 |  | 43710.8 |  | 28.22 |  | 7.78 |  | 0.52 | i | 2 | i | 0.74 | c, i
61-0194 | 2022-10-28 23:15 | EDT | 1.049 |  | 15.6 |  | 6.99 |  | 83.4 |  | 43722.5 |  | 28.23 |  | 7.79 |  | 0.52 | i | 2 | i | 0.8 | c, i
61-0194 | 2022-10-28 23:30 | EDT | 1.047 |  | 15.566 |  | 7.07 |  | 84.3 |  | 43723 |  | 28.23 |  | 7.8 |  | 0.51 | i | 1.99 | i | 0.85 | c, i
61-0194 | 2022-10-28 23:45 | EDT | 1.046 |  | 15.576 |  | 7.09 |  | 84.6 |  | 43737.2 |  | 28.24 |  | 7.81 |  | 0.59 | i | 2.32 | i | 0.99 | c, i
61-0194 | 2022-10-29 | EDT | 1.046 |  | 15.593 |  | 7.1 |  | 84.8 |  | 43777.8 |  | 28.27 |  | 7.81 |  | 0.69 | i | 2.7 | i | 1.39 | c, i
61-0194 | 2022-10-29 00:15 | EDT | 1.046 |  | 15.6 |  | 7.11 |  | 84.9 |  | 43797.5 |  | 28.28 |  | 7.81 |  | 0.79 | i | 3.11 | i | 1.59 | c, i
61-0194 | 2022-10-29 00:30 | EDT | 1.045 |  | 15.619 |  | 7.11 |  | 85 |  | 43845.5 |  | 28.32 |  | 7.81 |  | 0.76 | i | 2.97 | i | 1.39 | c, i
61-0194 | 2022-10-29 00:45 | EDT | 1.043 |  | 15.504 |  | 7.19 |  | 85.7 |  | 43784.5 |  | 28.27 |  | 7.81 |  | 0.67 | i | 2.62 | i | 1.22 | c, i
61-0194 | 2022-10-29 01:00 | EDT | 1.041 |  | 15.456 |  | 7.21 |  | 85.8 |  | 43748.3 |  | 28.25 |  | 7.81 |  | 0.74 | i | 2.93 | i | 1.44 | c, i
61-0194 | 2022-10-29 01:15 | EDT | 1.04 |  | 15.44 |  | 7.22 |  | 85.9 |  | 43708.8 |  | 28.22 |  | 7.81 |  | 0.7 | i | 2.76 | i | 1.18 | c, i
61-0194 | 2022-10-29 01:30 | EDT | 1.046 |  | 15.383 |  | 7.23 |  | 85.9 |  | 43703.3 |  | 28.21 |  | 7.81 |  | 0.66 | i | 2.58 | i | 1.14 | c, i
61-0194 | 2022-10-29 01:45 | EDT | 1.043 |  | 15.345 |  | 7.23 |  | 85.9 |  | 43660.4 |  | 28.18 |  | 7.81 |  | 0.63 | i | 2.48 | i | 1.07 | c, i
61-0194 | 2022-10-29 02:00 | EDT | 1.043 |  | 15.322 |  | 7.23 |  | 85.7 |  | 43609 |  | 28.15 |  | 7.81 |  | 0.6 | i | 2.32 | i | 0.87 | c, i
61-0194 | 2022-10-29 02:15 | EDT | 1.042 |  | 15.324 |  | 7.22 |  | 85.6 |  | 43599.2 |  | 28.14 |  | 7.81 |  | 0.55 | i | 2.13 | i | 1.24 | c, i
61-0194 | 2022-10-29 02:30 | EDT | 1.043 |  | 15.326 |  | 7.23 |  | 85.7 |  | 43652.1 |  | 28.18 |  | 7.81 |  | 0.64 | i | 2.5 | i | 1.28 | c, i
61-0194 | 2022-10-29 02:45 | EDT | 1.044 |  | 15.349 |  | 7.22 |  | 85.8 |  | 43761.8 |  | 28.26 |  | 7.81 |  | 0.75 | i | 2.95 | i | 1.59 | c, i
61-0194 | 2022-10-29 03:00 | EDT | 1.045 |  | 15.357 |  | 7.23 |  | 85.8 |  | 43820 |  | 28.3 |  | 7.81 |  | 0.75 | i | 2.96 | i | 1.38 | c, i
61-0194 | 2022-10-29 03:15 | EDT | 1.042 |  | 15.386 |  | 7.21 |  | 85.8 |  | 43922.1 |  | 28.37 |  | 7.81 |  | 0.7 | i | 2.73 | i | 1.48 | c, i
61-0194 | 2022-10-29 03:30 | EDT | 1.041 |  | 15.384 |  | 7.18 |  | 85.4 |  | 43966 |  | 28.4 |  | 7.8 |  | 0.74 | i | 2.89 | i | 1.45 | c, i
61-0194 | 2022-10-29 03:45 | EDT | 1.04 |  | 14.913 |  | 7.15 |  | 83.8 |  | 42753.4 |  | 27.53 |  | 7.79 |  | 0.51 | i | 1.99 | i | 0.63 | c, i
61-0194 | 2022-10-29 04:00 | EDT | 1.039 |  | 14.979 |  | 7.12 |  | 83.5 |  | 42842.5 |  | 27.59 |  | 7.79 |  | 0.49 | i | 1.87 | i | 0.59 | c, i
61-0194 | 2022-10-29 04:15 | EDT | 1.037 |  | 15.034 |  | 7.1 |  | 83.5 |  | 42885 |  | 27.62 |  | 7.79 |  | 0.47 | i | 1.79 | i | 0.53 | c, i
61-0194 | 2022-10-29 04:30 | EDT | 1.038 |  | 15.074 |  | 7.11 |  | 83.7 |  | 43008.8 |  | 27.71 |  | 7.79 |  | 0.48 | i | 1.87 | i | 0.71 | c, i
61-0194 | 2022-10-29 04:45 | EDT | 1.033 |  | 15.111 |  | 7.11 |  | 83.8 |  | 43097.1 |  | 27.78 |  | 7.79 |  | 0.51 | i | 1.99 | i | 0.69 | c, i
61-0194 | 2022-10-29 05:00 | EDT | 1.039 |  | 15.08 |  | 7.09 |  | 83.6 |  | 43181.8 |  | 27.84 |  | 7.79 |  | 0.53 | i | 2.04 | i | 0.73 | c, i
61-0194 | 2022-10-29 05:15 | EDT | 1.04 |  | 15.149 |  | 7.09 |  | 83.7 |  | 43287.7 |  | 27.91 |  | 7.79 |  | 0.5 | i | 1.91 | i | 0.71 | c, i
61-0194 | 2022-10-29 05:30 | EDT | 1.039 |  | 15.159 |  | 7.1 |  | 83.8 |  | 43254 |  | 27.89 |  | 7.79 |  | 0.6 | i | 2.34 | i | 1.02 | c, i
61-0194 | 2022-10-29 05:45 | EDT | 1.039 |  | 15.225 |  | 7.02 |  | 83 |  | 43191.9 |  | 27.85 |  | 7.79 |  | 0.53 | i | 2.04 | i | 0.93 | c, i
61-0194 | 2022-10-29 06:00 | EDT | 1.036 |  | 15.243 |  | 7.02 |  | 82.9 |  | 43170.2 |  | 27.83 |  | 7.79 |  | 0.57 | i | 2.23 | i | 0.92 | c, i
61-0194 | 2022-10-29 06:15 | EDT | 1.034 |  | 15.196 |  | 7.02 |  | 82.9 |  | 43109.5 |  | 27.79 |  | 7.79 |  | 0.59 | i | 2.31 | i | 0.99 | c, i
61-0194 | 2022-10-29 06:30 | EDT | 1.035 |  | 15.089 |  | 7.03 |  | 82.7 |  | 42849.2 |  | 27.6 |  | 7.79 |  | 0.48 | i | 1.85 | i | 0.61 | c, i
61-0194 | 2022-10-29 06:45 | EDT | 1.034 |  | 15.044 |  | 7.04 |  | 82.6 |  | 42642.3 |  | 27.45 |  | 7.79 |  | 0.5 | i | 1.94 | i | 0.71 | c, i
61-0194 | 2022-10-29 07:00 | EDT | 1.03 |  | 15.139 |  | 7.03 |  | 82.7 |  | 42533.7 |  | 27.37 |  | 7.79 |  | 0.55 | i | 2.13 | i | 0.86 | c, i
61-0194 | 2022-10-29 07:15 | EDT | 1.029 |  | 15.095 |  | 7.04 |  | 82.7 |  | 42485.5 |  | 27.34 |  | 7.79 |  | 0.55 | i | 2.13 | i | 0.84 | c, i
61-0194 | 2022-10-29 07:30 | EDT | 1.029 |  | 15.006 |  | 7.06 |  | 82.7 |  | 42230.9 |  | 27.16 |  | 7.78 |  | 0.59 | i | 2.3 | i | 0.96 | c, i
61-0194 | 2022-10-29 07:45 | EDT | 1.03 |  | 15.073 |  | 7.05 |  | 82.8 |  | 42382.8 |  | 27.27 |  | 7.78 |  | 0.59 | i | 2.28 | i | 0.98 | c, i
61-0194 | 2022-10-29 08:00 | EDT | 1.031 |  | 15.094 |  | 7.05 |  | 82.8 |  | 42588.4 |  | 27.41 |  | 7.78 |  | 0.63 | i | 2.45 | i | 1.06 | c, i
61-0194 | 2022-10-29 08:15 | EDT | 1.03 |  | 15.129 |  | 7.05 |  | 83 |  | 42803.3 |  | 27.57 |  | 7.79 |  | 0.67 | i | 2.63 | i | 1.25 | c, i
61-0194 | 2022-10-29 08:30 | EDT | 1.032 |  | 15.088 |  | 7.09 |  | 83.4 |  | 42785.7 |  | 27.55 |  | 7.79 |  | 0.7 | i | 2.74 | i | 1.34 | c, i
61-0194 | 2022-10-29 08:45 | EDT | 1.031 |  | 15.045 |  | 7.09 |  | 83.3 |  | 42802.2 |  | 27.56 |  | 7.79 |  | 0.71 | i | 2.79 | i | 1.33 | c, i
61-0194 | 2022-10-29 09:00 | EDT | 1.034 |  | 15.13 |  | 7.12 |  | 84.2 |  | 43547.3 |  | 28.1 |  | 7.79 |  | 0.76 | i | 3 | i | 1.58 | c, i
61-0194 | 2022-10-29 09:15 | EDT | 1.034 |  | 15.097 |  | 7.15 |  | 84.5 |  | 43762.1 |  | 28.25 |  | 7.8 |  | 0.83 | i | 3.25 | i | 1.71 | c, i
61-0194 | 2022-10-29 09:30 | EDT | 1.035 |  | 15.103 |  | 7.17 |  | 84.6 |  | 43479.1 |  | 28.05 |  | 7.8 |  | 0.65 | i | 2.56 | i | 1.24 | c, i
61-0194 | 2022-10-29 09:45 | EDT | 1.037 |  | 15.085 |  | 7.2 |  | 84.9 |  | 43401 |  | 27.99 |  | 7.8 |  | 0.72 | i | 2.81 | i | 1.49 | c, i
61-0194 | 2022-10-29 10:00 | EDT | 1.034 |  | 15.113 |  | 7.21 |  | 85.1 |  | 43389.1 |  | 27.98 |  | 7.8 |  | 0.61 | i | 2.38 | i | 1.11 | c, i
61-0194 | 2022-10-29 10:15 | EDT | 1.034 |  | 15.162 |  | 7.24 |  | 85.5 |  | 43362.1 |  | 27.97 |  | 7.8 |  | 0.6 | i | 2.35 | i | 1.11 | c, i
61-0194 | 2022-10-29 10:30 | EDT | 1.033 |  | 15.191 |  | 7.26 |  | 85.8 |  | 43321.7 |  | 27.94 |  | 7.8 |  | 0.67 | i | 2.62 | i | 1.15 | c, i
61-0194 | 2022-10-29 10:45 | EDT | 1.036 |  | 15.214 |  | 7.3 |  | 86.2 |  | 43324.2 |  | 27.94 |  | 7.81 |  | 0.66 | i | 2.6 | i | 1.18 | c, i
61-0194 | 2022-10-29 11:00 | EDT | 1.033 |  | 15.177 |  | 7.34 |  | 86.7 |  | 43288.7 |  | 27.91 |  | 7.81 |  | 0.63 | i | 2.44 | i | 1.14 | c, i
61-0194 | 2022-10-29 11:15 | EDT | 1.036 |  | 15.163 |  | 7.38 |  | 87.1 |  | 43229.5 |  | 27.87 |  | 7.81 |  | 0.65 | i | 2.53 | i | 1.14 | c, i
61-0194 | 2022-10-29 11:30 | EDT | 1.035 |  | 15.214 |  | 7.41 |  | 87.6 |  | 43244.2 |  | 27.88 |  | 7.81 |  | 0.63 | i | 2.48 | i | 1.15 | c, i
61-0194 | 2022-10-29 11:45 | EDT | 1.037 |  | 15.306 |  | 7.43 |  | 88 |  | 43207.1 |  | 27.86 |  | 7.81 |  | 0.68 | i | 2.65 | i | 1.25 | c, i
61-0194 | 2022-10-29 12:00 | EDT | 1.031 |  | 15.342 |  | 7.44 |  | 88.1 |  | 43211.9 |  | 27.86 |  | 7.82 |  | 0.77 | i | 3.05 | i | 1.55 | c, i
61-0194 | 2022-10-29 12:15 | EDT | 1.032 |  | 15.374 |  | 7.46 |  | 88.4 |  | 43215 |  | 27.86 |  | 7.82 |  | 0.79 | i | 3.12 | i | 1.57 | c, i
61-0194 | 2022-10-29 12:30 | EDT | 1.028 |  | 15.408 |  | 7.46 |  | 88.4 |  | 43200.5 |  | 27.85 |  | 7.82 |  | 0.78 | i | 3.06 | i | 1.58 | c, i
61-0194 | 2022-10-29 12:45 | EDT | 1.026 |  | 15.467 |  | 7.48 |  | 88.8 |  | 43150 |  | 27.82 |  | 7.82 |  | 0.81 | i | 3.19 | i | 1.52 | c, i
61-0194 | 2022-10-29 13:00 | EDT | 1.023 |  | 15.512 |  | 7.5 |  | 89.2 |  | 43147 |  | 27.82 |  | 7.83 |  | 0.85 | i | 3.35 | i | 1.65 | c, i
61-0194 | 2022-10-29 13:15 | EDT | 1.019 |  | 15.521 |  | 7.52 |  | 89.4 |  | 43191.2 |  | 27.85 |  | 7.83 |  | 0.89 | i | 3.5 | i | 1.78 | c, i
61-0194 | 2022-10-29 13:30 | EDT | 1.017 |  | 15.519 |  | 7.51 |  | 89.4 |  | 43303.1 |  | 27.93 |  | 7.83 |  | 0.94 | i | 3.73 | i | 1.97 | c, i
61-0194 | 2022-10-29 13:45 | EDT | 1.01 |  | 15.541 |  | 7.54 |  | 89.7 |  | 43298 |  | 27.93 |  | 7.83 |  | 0.87 | i | 3.42 | i | 2.01 | c, i
61-0194 | 2022-10-29 14:00 | EDT | 1.015 |  | 15.502 |  | 7.52 |  | 89.4 |  | 43334.4 |  | 27.95 |  | 7.83 |  | 0.94 | i | 3.72 | i | 2.04 | c, i
61-0194 | 2022-10-29 14:15 | EDT | 1.014 |  | 15.487 |  | 7.51 |  | 89.2 |  | 43398.3 |  | 28 |  | 7.83 |  | 0.92 | i | 3.64 | i | 2.07 | c, i
61-0194 | 2022-10-29 14:30 | EDT | 1.012 |  | 15.476 |  | 7.51 |  | 89.3 |  | 43434.6 |  | 28.02 |  | 7.83 |  | 0.94 | i | 3.71 | i | 1.81 | c, i
61-0194 | 2022-10-29 14:45 | EDT | 1.011 |  | 15.479 |  | 7.51 |  | 89.3 |  | 43456 |  | 28.04 |  | 7.83 |  | 0.96 | i | 3.81 | i | 2.08 | c, i
61-0194 | 2022-10-29 15:00 | EDT | 1.009 |  | 15.515 |  | 7.49 |  | 89.1 |  | 43502 |  | 28.07 |  | 7.83 |  | 0.92 | i | 3.64 | i | 2.07 | c, i
61-0194 | 2022-10-29 15:15 | EDT | 1.009 |  | 15.56 |  | 7.48 |  | 89.1 |  | 43436 |  | 28.03 |  | 7.82 |  | 0.64 | i | 2.52 | i | 1.19 | c, i
61-0194 | 2022-10-29 15:30 | EDT | 1.009 |  | 15.664 |  | 7.37 |  | 87.9 |  | 43148.7 |  | 27.82 |  | 7.81 |  | 0.63 | i | 2.48 | i | 1.14 | c, i
61-0194 | 2022-10-29 15:45 | EDT | 1.009 |  | 15.622 |  | 7.36 |  | 87.7 |  | 43278.7 |  | 27.91 |  | 7.81 |  | 0.73 | i | 2.86 | i | 1.27 | c, i
61-0194 | 2022-10-29 16:00 | EDT | 1.009 |  | 15.605 |  | 7.34 |  | 87.5 |  | 43312.1 |  | 27.94 |  | 7.81 |  | 0.71 | i | 2.77 | i | 1.31 | c, i
61-0194 | 2022-10-29 16:15 | EDT | 1.007 |  | 15.598 |  | 7.31 |  | 87.1 |  | 43319.9 |  | 27.94 |  | 7.8 |  | 0.67 | i | 2.63 | i | 1.16 | c, i
61-0194 | 2022-10-29 16:30 | EDT | 1.006 |  | 15.597 |  | 7.32 |  | 87.2 |  | 43324 |  | 27.95 |  | 7.81 |  | 0.66 | i | 2.59 | i | 1.22 | c, i
61-0194 | 2022-10-29 16:45 | EDT | 1.004 |  | 15.617 |  | 7.29 |  | 86.9 |  | 43374.4 |  | 27.98 |  | 7.81 |  | 0.66 | i | 2.56 | i | 1.2 | c, i
61-0194 | 2022-10-29 17:00 | EDT | 1.005 |  | 15.653 |  | 7.25 |  | 86.6 |  | 43408 |  | 28.01 |  | 7.81 |  | 0.64 | i | 2.51 | i | 1.06 | c, i
61-0194 | 2022-10-29 17:15 | EDT | 1.002 |  | 15.651 |  | 7.17 |  | 85.6 |  | 43557.3 |  | 28.11 |  | 7.8 |  | 0.61 | i | 2.38 | i | 0.89 | c, i
61-0194 | 2022-10-29 17:30 | EDT | 1.005 |  | 15.652 |  | 7.18 |  | 85.7 |  | 43668.2 |  | 28.19 |  | 7.8 |  | 0.6 | i | 2.35 | i | 0.94 | c, i
61-0194 | 2022-10-29 17:45 | EDT | 1.005 |  | 15.616 |  | 7.18 |  | 85.7 |  | 43740.2 |  | 28.24 |  | 7.81 |  | 0.63 | i | 2.46 | i | 0.98 | c, i
61-0194 | 2022-10-29 18:00 | EDT | 1.005 |  | 15.738 |  | 7.11 |  | 85.1 |  | 43780.6 |  | 28.27 |  | 7.8 |  | 0.58 | i | 2.26 | i | 0.84 | c, i
61-0194 | 2022-10-29 18:15 | EDT | 1.006 |  | 15.683 |  | 7.14 |  | 85.3 |  | 43547.5 |  | 28.11 |  | 7.8 |  | 0.57 | i | 2.22 | i | 0.91 | c, i
61-0194 | 2022-10-29 18:30 | EDT | 1.005 |  | 15.657 |  | 7.15 |  | 85.3 |  | 43350.8 |  | 27.97 |  | 7.8 |  | 0.63 | i | 2.46 | i | 1.06 | c, i
61-0194 | 2022-10-29 18:45 | EDT | 1.006 |  | 15.562 |  | 7.19 |  | 85.5 |  | 42986.7 |  | 27.7 |  | 7.8 |  | 0.56 | i | 2.16 | i | 0.75 | c, i
61-0194 | 2022-10-29 19:00 | EDT | 1.006 |  | 15.507 |  | 7.18 |  | 85.2 |  | 42823.6 |  | 27.59 |  | 7.8 |  | 0.55 | i | 2.14 | i | 0.84 | c, i
61-0194 | 2022-10-29 19:15 | EDT | 1.007 |  | 15.546 |  | 7.16 |  | 85 |  | 42915.1 |  | 27.65 |  | 7.8 |  | 0.55 | i | 2.13 | i | 0.84 | c, i
61-0194 | 2022-10-29 19:30 | EDT | 1.006 |  | 15.551 |  | 7.14 |  | 84.8 |  | 43024.8 |  | 27.73 |  | 7.8 |  | 0.55 | i | 2.13 | i | 0.77 | c, i
61-0194 | 2022-10-29 19:45 | EDT | 1.006 |  | 15.503 |  | 7.15 |  | 84.9 |  | 42956.9 |  | 27.68 |  | 7.8 |  | 0.55 | i | 2.14 | i | 0.88 | c, i
61-0194 | 2022-10-29 20:00 | EDT | 1.005 |  | 15.483 |  | 7.16 |  | 85 |  | 43093.9 |  | 27.78 |  | 7.8 |  | 0.58 | i | 2.25 | i | 0.92 | c, i
61-0194 | 2022-10-29 20:15 | EDT | 1.004 |  | 15.49 |  | 7.14 |  | 84.8 |  | 43231.2 |  | 27.88 |  | 7.8 |  | 0.58 | i | 2.27 | i | 0.9 | c, i
61-0194 | 2022-10-29 20:30 | EDT | 1.003 |  | 15.474 |  | 7.14 |  | 84.8 |  | 43262.7 |  | 27.9 |  | 7.8 |  | 0.5 | i | 1.93 | i | 0.64 | c, i
61-0194 | 2022-10-29 20:45 | EDT | 1.004 |  | 15.493 |  | 7.14 |  | 84.9 |  | 43363.8 |  | 27.97 |  | 7.8 |  | 0.61 | i | 2.37 | i | 0.89 | c, i
61-0194 | 2022-10-29 21:00 | EDT | 1.002 |  | 15.445 |  | 7.13 |  | 84.7 |  | 43406.3 |  | 28 |  | 7.8 |  | 0.61 | i | 2.38 | i | 0.84 | c, i
61-0194 | 2022-10-29 21:15 | EDT | 1 |  | 15.48 |  | 7.09 |  | 84.4 |  | 43486.7 |  | 28.06 |  | 7.8 |  | 0.59 | i | 2.31 | i | 0.91 | c, i
61-0194 | 2022-10-29 21:30 | EDT | 0.997 |  | 15.503 |  | 7.08 |  | 84.3 |  | 43527.6 |  | 28.09 |  | 7.79 |  | 0.61 | i | 2.4 | i | 0.93 | c, i
61-0194 | 2022-10-29 21:45 | EDT | 0.998 |  | 15.493 |  | 7.05 |  | 83.9 |  | 43562.6 |  | 28.11 |  | 7.79 |  | 0.56 | i | 2.19 | i | 0.81 | c, i
61-0194 | 2022-10-29 22:00 | EDT | 0.997 |  | 15.474 |  | 7.07 |  | 84.1 |  | 43587.8 |  | 28.13 |  | 7.8 |  | 0.61 | i | 2.38 | i | 1.04 | c, i
61-0194 | 2022-10-29 22:15 | EDT | 0.997 |  | 15.441 |  | 7.06 |  | 83.9 |  | 43643.8 |  | 28.17 |  | 7.8 |  | 0.62 | i | 2.41 | i | 0.93 | c, i
61-0194 | 2022-10-29 22:30 | EDT | 0.995 |  | 15.404 |  | 7.09 |  | 84.3 |  | 43690.8 |  | 28.21 |  | 7.8 |  | 0.64 | i | 2.49 | i | 1.04 | c, i
61-0194 | 2022-10-29 22:45 | EDT | 0.995 |  | 15.399 |  | 7.09 |  | 84.3 |  | 43739.6 |  | 28.24 |  | 7.8 |  | 0.58 | i | 2.24 | i | 0.91 | c, i
61-0194 | 2022-10-29 23:00 | EDT | 0.994 |  | 15.386 |  | 7.07 |  | 84.1 |  | 43758 |  | 28.25 |  | 7.8 |  | 0.53 | i | 2.06 | i | 0.94 | c, i
61-0194 | 2022-10-29 23:15 | EDT | 0.991 |  | 15.372 |  | 7.04 |  | 83.7 |  | 43767.6 |  | 28.26 |  | 7.79 |  | 0.66 | i | 2.57 | i | 1.11 | c, i
61-0194 | 2022-10-29 23:30 | EDT | 0.99 |  | 15.359 |  | 7.01 |  | 83.3 |  | 43782.6 |  | 28.27 |  | 7.79 |  | 0.62 | i | 2.42 | i | 0.89 | c, i
61-0194 | 2022-10-29 23:45 | EDT | 0.987 |  | 15.025 |  | 7.16 |  | 84.3 |  | 43205 |  | 27.85 |  | 7.79 |  | 0.61 | i | 2.36 | i | 0.75 | c, i
61-0194 | 2022-10-30 | EDT | 0.986 |  | 15.197 |  | 7.14 |  | 84.5 |  | 43475.5 |  | 28.05 |  | 7.8 |  | 0.62 | i | 2.4 | i | 0.88 | c, i
61-0194 | 2022-10-30 00:15 | EDT | 0.987 |  | 14.726 |  | 7.13 |  | 83.3 |  | 42883.6 |  | 27.62 |  | 7.78 |  | 0.48 | i | 1.83 | i | 0.49 | c, i
61-0194 | 2022-10-30 00:30 | EDT | 0.987 |  | 14.768 |  | 7.22 |  | 84.5 |  | 42995.7 |  | 27.7 |  | 7.8 |  | 0.49 | i | 1.91 | i | 0.6 | c, i
61-0194 | 2022-10-30 00:45 | EDT | 0.986 |  | 14.91 |  | 7.19 |  | 84.5 |  | 43225.7 |  | 27.86 |  | 7.8 |  | 0.52 | i | 2 | i | 0.77 | c, i
61-0194 | 2022-10-30 01:00 | EDT | 0.981 |  | 14.853 |  | 7.21 |  | 84.6 |  | 43220.8 |  | 27.86 |  | 7.8 |  | 0.86 | i | 3.4 | i | 0.5 | c, i
61-0194 | 2022-10-30 01:15 | EDT | 0.982 |  | 15.073 |  | 7.19 |  | 84.9 |  | 43574 |  | 28.12 |  | 7.8 |  | 0.67 | i | 2.63 | i | 1.22 | c, i
61-0194 | 2022-10-30 01:30 | EDT | 0.98 |  | 15.105 |  | 7.17 |  | 84.7 |  | 43561.2 |  | 28.11 |  | 7.8 |  | 0.68 | i | 2.66 | i | 1.1 | c, i
61-0194 | 2022-10-30 01:45 | EDT | 0.976 |  | 14.367 |  | 7.27 |  | 84.3 |  | 42766.9 |  | 27.53 |  | 7.8 |  | 0.47 | i | 1.8 | i | 0.47 | c, i
61-0194 | 2022-10-30 02:00 | EDT | 0.979 |  | 14.386 |  | 7.23 |  | 83.7 |  | 42498.3 |  | 27.34 |  | 7.79 |  | 0.45 | i | 1.74 | i | 0.37 | c, i
61-0194 | 2022-10-30 02:15 | EDT | 0.978 |  | 14.797 |  | 7.2 |  | 84.3 |  | 43095.1 |  | 27.77 |  | 7.79 |  | 0.48 | i | 1.83 | i | 0.51 | c, i
61-0194 | 2022-10-30 02:30 | EDT | 0.979 |  | 14.879 |  | 7.18 |  | 84.2 |  | 43039.8 |  | 27.73 |  | 7.8 |  | 0.49 | i | 1.87 | i | 0.53 | c, i
61-0194 | 2022-10-30 02:45 | EDT | 0.978 |  | 14.905 |  | 7.21 |  | 84.6 |  | 43091.5 |  | 27.77 |  | 7.8 |  | 0.58 | i | 2.27 | i | 0.74 | c, i
61-0194 | 2022-10-30 03:00 | EDT | 0.977 |  | 15.119 |  | 7.2 |  | 85 |  | 43472.4 |  | 28.04 |  | 7.81 |  | 0.66 | i | 2.57 | i | 1.04 | c, i
61-0194 | 2022-10-30 03:15 | EDT | 0.977 |  | 15.163 |  | 7.24 |  | 85.5 |  | 43540.6 |  | 28.09 |  | 7.81 |  | 0.78 | i | 3.05 | i | 1.53 | c, i
61-0194 | 2022-10-30 03:30 | EDT | 0.973 |  | 15.138 |  | 7.27 |  | 85.9 |  | 43583.4 |  | 28.12 |  | 7.81 |  | 0.82 | i | 3.22 | i | 1.47 | c, i
61-0194 | 2022-10-30 03:45 | EDT | 0.973 |  | 15.137 |  | 7.26 |  | 85.9 |  | 43607.6 |  | 28.14 |  | 7.81 |  | 0.89 | i | 3.53 | i | 1.88 | c, i
61-0194 | 2022-10-30 04:00 | EDT | 0.973 |  | 15.089 |  | 7.26 |  | 85.7 |  | 43590.1 |  | 28.13 |  | 7.81 |  | 0.8 | i | 3.15 | i | 1.67 | c, i
61-0194 | 2022-10-30 04:15 | EDT | 0.971 |  | 15.054 |  | 7.26 |  | 85.6 |  | 43590.9 |  | 28.13 |  | 7.81 |  | 0.84 | i | 3.3 | i | 1.66 | c, i
61-0194 | 2022-10-30 04:30 | EDT | 0.974 |  | 14.595 |  | 7.23 |  | 84.2 |  | 42714.3 |  | 27.49 |  | 7.8 |  | 0.54 | i | 2.11 | i | 0.68 | c, i
61-0194 | 2022-10-30 04:45 | EDT | 0.973 |  | 14.703 |  | 7.26 |  | 84.8 |  | 42908.5 |  | 27.63 |  | 7.8 |  | 0.57 | i | 2.2 | i | 0.91 | c, i
61-0194 | 2022-10-30 05:00 | EDT | 0.972 |  | 14.494 |  | 7.23 |  | 83.9 |  | 42471.7 |  | 27.32 |  | 7.79 |  | 0.5 | i | 1.94 | i | 0.58 | c, i
61-0194 | 2022-10-30 05:15 | EDT | 0.971 |  | 14.521 |  | 7.22 |  | 83.9 |  | 42569.6 |  | 27.39 |  | 7.79 |  | 0.51 | i | 1.99 | i | 0.52 | c, i
61-0194 | 2022-10-30 05:30 | EDT | 0.97 |  | 14.628 |  | 7.2 |  | 83.9 |  | 42695.3 |  | 27.48 |  | 7.79 |  | 0.53 | i | 2.07 | i | 0.67 | c, i
61-0194 | 2022-10-30 05:45 | EDT | 0.971 |  | 14.758 |  | 7.21 |  | 84.3 |  | 42867.2 |  | 27.61 |  | 7.79 |  | 0.56 | i | 2.17 | i | 0.86 | c, i
61-0194 | 2022-10-30 06:00 | EDT | 0.973 |  | 14.84 |  | 7.2 |  | 84.4 |  | 43029.4 |  | 27.72 |  | 7.8 |  | 0.61 | i | 2.36 | i | 0.89 | c, i
61-0194 | 2022-10-30 06:15 | EDT | 0.972 |  | 14.827 |  | 7.15 |  | 83.7 |  | 43057.4 |  | 27.74 |  | 7.8 |  | 0.52 | i | 2.01 | i | 0.76 | c, i
61-0194 | 2022-10-30 06:30 | EDT | 0.97 |  | 14.895 |  | 7.11 |  | 83.4 |  | 43081.7 |  | 27.76 |  | 7.79 |  | 0.56 | i | 2.18 | i | 0.73 | c, i
61-0194 | 2022-10-30 06:45 | EDT | 0.969 |  | 14.933 |  | 7.1 |  | 83.4 |  | 43160 |  | 27.82 |  | 7.79 |  | 0.54 | i | 2.09 | i | 0.72 | c, i
61-0194 | 2022-10-30 07:00 | EDT | 0.965 |  | 14.885 |  | 7.09 |  | 83.2 |  | 43169.7 |  | 27.82 |  | 7.79 |  | 0.63 | i | 2.44 | i | 0.96 | c, i
61-0194 | 2022-10-30 07:15 | EDT | 0.965 |  | 14.93 |  | 7.08 |  | 83.2 |  | 43170 |  | 27.82 |  | 7.79 |  | 0.6 | i | 2.32 | i | 1.12 | c, i
61-0194 | 2022-10-30 07:30 | EDT | 0.967 |  | 15.128 |  | 7.02 |  | 82.8 |  | 43204.3 |  | 27.85 |  | 7.78 |  | 0.71 | i | 2.77 | i | 1.37 | c, i
61-0194 | 2022-10-30 07:45 | EDT | 0.966 |  | 15.012 |  | 7.04 |  | 82.8 |  | 43138.1 |  | 27.8 |  | 7.78 |  | 0.69 | i | 2.7 | i | 1.26 | c, i
61-0194 | 2022-10-30 08:00 | EDT | 0.966 |  | 14.732 |  | 7.1 |  | 82.9 |  | 42709.5 |  | 27.49 |  | 7.79 |  | 0.47 | i | 1.8 | i | 0.59 | c, i
61-0194 | 2022-10-30 08:15 | EDT | 0.967 |  | 14.773 |  | 7.12 |  | 83.1 |  | 42588.6 |  | 27.41 |  | 7.79 |  | 0.52 | i | 2.01 | i | 0.81 | c, i
61-0194 | 2022-10-30 08:30 | EDT | 0.969 |  | 14.931 |  | 7.04 |  | 82.6 |  | 42811.6 |  | 27.57 |  | 7.79 |  | 0.51 | i | 1.98 | i | 0.68 | c, i
61-0194 | 2022-10-30 08:45 | EDT | 0.967 |  | 14.834 |  | 7.12 |  | 83.2 |  | 42681.1 |  | 27.47 |  | 7.79 |  | 0.64 | i | 2.5 | i | 1.11 | c, i
61-0194 | 2022-10-30 09:00 | EDT | 0.966 |  | 14.847 |  | 7.13 |  | 83.3 |  | 42518.7 |  | 27.36 |  | 7.79 |  | 0.73 | i | 2.86 | i | 1.19 | c, i
61-0194 | 2022-10-30 09:15 | EDT | 0.966 |  | 15.2 |  | 7.08 |  | 83.5 |  | 42878.2 |  | 27.62 |  | 7.79 |  | 0.71 | i | 2.8 | i | 1.28 | c, i
61-0194 | 2022-10-30 09:30 | EDT | 0.966 |  | 15.197 |  | 7.07 |  | 83.5 |  | 43106 |  | 27.78 |  | 7.79 |  | 0.68 | i | 2.66 | i | 1.21 | c, i
61-0194 | 2022-10-30 09:45 | EDT | 0.964 |  | 15.082 |  | 7.11 |  | 83.6 |  | 42596.6 |  | 27.42 |  | 7.79 |  | 0.85 | i | 3.34 | i | 1.82 | c, i
61-0194 | 2022-10-30 10:00 | EDT | 0.963 |  | 14.78 |  | 7.22 |  | 84.1 |  | 42080.8 |  | 27.05 |  | 7.79 |  | 0.78 | i | 3.07 | i | 1.41 | c, i
61-0194 | 2022-10-30 10:15 | EDT | 0.964 |  | 15.216 |  | 7.11 |  | 83.8 |  | 42736.8 |  | 27.52 |  | 7.79 |  | 0.76 | i | 2.99 | i | 1.28 | c, i
61-0194 | 2022-10-30 10:30 | EDT | 0.964 |  | 15.418 |  | 7.11 |  | 84.2 |  | 42811.4 |  | 27.58 |  | 7.8 |  | 0.59 | i | 2.29 | i | 1.1 | c, i
61-0194 | 2022-10-30 10:45 | EDT | 0.964 |  | 15.376 |  | 7.1 |  | 84 |  | 42854.9 |  | 27.61 |  | 7.79 |  | 0.54 | i | 2.09 | i | 0.77 | c, i
61-0194 | 2022-10-30 11:00 | EDT | 0.965 |  | 15.304 |  | 7.2 |  | 85.1 |  | 43052.2 |  | 27.75 |  | 7.81 |  | 0.65 | i | 2.54 | i | 1.09 | c, i
61-0194 | 2022-10-30 11:15 | EDT | 0.965 |  | 15.454 |  | 7.13 |  | 84.6 |  | 42999.1 |  | 27.71 |  | 7.8 |  | 0.5 | i | 1.93 | i | 0.8 | c, i
61-0194 | 2022-10-30 11:30 | EDT | 0.963 |  | 15.483 |  | 7.2 |  | 85.5 |  | 43040.8 |  | 27.74 |  | 7.81 |  | 0.6 | i | 2.35 | i | 0.99 | c, i
61-0194 | 2022-10-30 11:45 | EDT | 0.96 |  | 15.465 |  | 7.23 |  | 85.8 |  | 43091.4 |  | 27.78 |  | 7.81 |  | 0.56 | i | 2.18 | i | 0.86 | c, i
61-0194 | 2022-10-30 12:00 | EDT | 0.958 |  | 15.223 |  | 7.3 |  | 86.5 |  | 43629.2 |  | 28.16 |  | 7.81 |  | 0.6 | i | 2.33 | i | 0.94 | c, i
61-0194 | 2022-10-30 12:15 | EDT | 0.957 |  | 15.201 |  | 7.28 |  | 86.2 |  | 43640 |  | 28.17 |  | 7.81 |  | 0.57 | i | 2.22 | i | 0.8 | c, i
61-0194 | 2022-10-30 12:30 | EDT | 0.954 |  | 15.143 |  | 7.26 |  | 85.8 |  | 43663.1 |  | 28.18 |  | 7.81 |  | 0.58 | i | 2.27 | i | 0.8 | c, i
61-0194 | 2022-10-30 12:45 | EDT | 0.952 |  | 15.275 |  | 7.31 |  | 86.6 |  | 43513.2 |  | 28.08 |  | 7.81 |  | 0.58 | i | 2.26 | i | 0.86 | c, i
61-0194 | 2022-10-30 13:00 | EDT | 0.947 |  | 15.13 |  | 7.3 |  | 86.3 |  | 43665.3 |  | 28.18 |  | 7.81 |  | 0.59 | i | 2.31 | i | 0.96 | c, i
61-0194 | 2022-10-30 13:15 | EDT | 0.946 |  | 15.105 |  | 7.44 |  | 87.9 |  | 43688.2 |  | 28.2 |  | 7.82 |  | 0.75 | i | 2.95 | i | 1.34 | c, i
61-0194 | 2022-10-30 13:30 | EDT | 0.945 |  | 15.121 |  | 7.46 |  | 88.1 |  | 43570.4 |  | 28.11 |  | 7.82 |  | 1.01 | i | 3.99 | i | 3.06 | c, i
61-0194 | 2022-10-30 13:45 | EDT | 0.942 |  | 15.043 |  | 7.38 |  | 87 |  | 43421.9 |  | 28.01 |  | 7.82 |  | 0.73 | i | 2.86 | i | 1.34 | c, i
61-0194 | 2022-10-30 14:00 | EDT | 0.941 |  | 15.522 |  | 7.44 |  | 88.5 |  | 43321.5 |  | 27.94 |  | 7.82 |  | 0.8 | i | 3.14 | i | 1.65 | c, i
61-0194 | 2022-10-30 14:15 | EDT | 0.94 |  | 15.176 |  | 7.38 |  | 87.1 |  | 43298.8 |  | 27.92 |  | 7.82 |  | 0.77 | i | 3.01 | i | 1.33 | c, i
61-0194 | 2022-10-30 14:30 | EDT | 0.939 |  | 15.211 |  | 7.36 |  | 86.9 |  | 43247.5 |  | 27.89 |  | 7.82 |  | 0.72 | i | 2.84 | i | 1.2 | c, i
61-0194 | 2022-10-30 14:45 | EDT | 0.937 |  | 15.269 |  | 7.37 |  | 87.1 |  | 43210.8 |  | 27.86 |  | 7.82 |  | 0.67 | i | 2.61 | i | 1.03 | c, i
61-0194 | 2022-10-30 15:00 | EDT | 0.937 |  | 15.209 |  | 7.41 |  | 87.5 |  | 43075.3 |  | 27.76 |  | 7.82 |  | 0.68 | i | 2.64 | i | 1.03 | c, i
61-0194 | 2022-10-30 15:15 | EDT | 0.936 |  | 15.114 |  | 7.38 |  | 87 |  | 43126.2 |  | 27.8 |  | 7.82 |  | 0.64 | i | 2.48 | i | 0.95 | c, i
61-0194 | 2022-10-30 15:30 | EDT | 0.934 |  | 15.006 |  | 7.35 |  | 86.4 |  | 43176.2 |  | 27.83 |  | 7.82 |  | 0.68 | i | 2.66 | i | 1.03 | c, i
61-0194 | 2022-10-30 15:45 | EDT | 0.933 |  | 15.169 |  | 7.43 |  | 87.7 |  | 43081.6 |  | 27.77 |  | 7.83 |  | 0.75 | i | 2.97 | i | 1.2 | c, i
61-0194 | 2022-10-30 16:00 | EDT | 0.93 |  | 15.137 |  | 7.41 |  | 87.5 |  | 43302.9 |  | 27.92 |  | 7.82 |  | 0.69 | i | 2.71 | i | 0.99 | c, i
61-0194 | 2022-10-30 16:15 | EDT | 0.928 |  | 15.146 |  | 7.31 |  | 86.3 |  | 43421.4 |  | 28.01 |  | 7.81 |  | 0.66 | i | 2.57 | i | 0.94 | c, i
61-0194 | 2022-10-30 16:30 | EDT | 0.926 |  | 15.153 |  | 7.26 |  | 85.8 |  | 43559.2 |  | 28.11 |  | 7.81 |  | 0.62 | i | 2.43 | i | 0.94 | c, i
61-0194 | 2022-10-30 16:45 | EDT | 0.924 |  | 15.196 |  | 7.24 |  | 85.7 |  | 43700.9 |  | 28.21 |  | 7.81 |  | 0.62 | i | 2.42 | i | 0.77 | c, i
61-0194 | 2022-10-30 17:00 | EDT | 0.924 |  | 15.266 |  | 7.24 |  | 85.8 |  | 43729.7 |  | 28.23 |  | 7.81 |  | 0.61 | i | 2.4 | i | 0.81 | c, i
61-0194 | 2022-10-30 17:15 | EDT | 0.924 |  | 15.39 |  | 7.22 |  | 85.7 |  | 43714.5 |  | 28.22 |  | 7.81 |  | 0.62 | i | 2.43 | i | 0.72 | c, i
61-0194 | 2022-10-30 17:30 | EDT | 0.922 |  | 15.387 |  | 7.34 |  | 87.1 |  | 43452.6 |  | 28.03 |  | 7.82 |  | 0.77 | i | 3.03 | i | 1.15 | c, i
61-0194 | 2022-10-30 17:45 | EDT | 0.922 |  | 15.423 |  | 7.5 |  | 88.9 |  | 43133.4 |  | 27.81 |  | 7.83 |  | 0.74 | i | 2.92 | i | 1.25 | c, i
61-0194 | 2022-10-30 18:00 | EDT | 0.923 |  | 15.672 |  | 7.55 |  | 89.9 |  | 43083.4 |  | 27.77 |  | 7.83 |  | 0.82 | i | 3.23 | i | 1.46 | c, i
61-0194 | 2022-10-30 18:15 | EDT | 0.926 |  | 15.641 |  | 7.48 |  | 89.2 |  | 43197.7 |  | 27.86 |  | 7.83 |  | 0.83 | i | 3.29 | i | 1.48 | c, i
61-0194 | 2022-10-30 18:30 | EDT | 0.927 |  | 15.646 |  | 7.48 |  | 89.1 |  | 43127.4 |  | 27.81 |  | 7.83 |  | 0.78 | i | 3.06 | i | 1.41 | c, i
61-0194 | 2022-10-30 18:45 | EDT | 0.925 |  | 15.39 |  | 7.39 |  | 87.6 |  | 42987.1 |  | 27.7 |  | 7.81 |  | 0.71 | i | 2.78 | i | 1.12 | c, i
61-0194 | 2022-10-30 19:00 | EDT | 0.925 |  | 15.302 |  | 7.4 |  | 87.5 |  | 42923.5 |  | 27.66 |  | 7.81 |  | 0.72 | i | 2.84 | i | 1.17 | c, i
61-0194 | 2022-10-30 19:15 | EDT | 0.923 |  | 15.28 |  | 7.39 |  | 87.3 |  | 42949.4 |  | 27.67 |  | 7.81 |  | 0.72 | i | 2.84 | i | 1.13 | c, i
61-0194 | 2022-10-30 19:30 | EDT | 0.922 |  | 15.266 |  | 7.4 |  | 87.4 |  | 43036 |  | 27.73 |  | 7.81 |  | 0.75 | i | 2.93 | i | 1.2 | c, i
61-0194 | 2022-10-30 19:45 | EDT | 0.921 |  | 15.224 |  | 7.4 |  | 87.4 |  | 43048.5 |  | 27.74 |  | 7.81 |  | 0.79 | i | 3.12 | i | 1.34 | c, i
61-0194 | 2022-10-30 20:00 | EDT | 0.921 |  | 15.261 |  | 7.38 |  | 87.3 |  | 43105.7 |  | 27.78 |  | 7.81 |  | 0.77 | i | 3.03 | i | 1.21 | c, i
61-0194 | 2022-10-30 20:15 | EDT | 0.922 |  | 15.44 |  | 7.3 |  | 86.7 |  | 43362.8 |  | 27.97 |  | 7.81 |  | 0.73 | i | 2.85 | i | 1.13 | c, i
61-0194 | 2022-10-30 20:30 | EDT | 0.92 |  | 15.191 |  | 7.43 |  | 87.4 |  | 42332 |  | 27.23 |  | 7.81 |  | 0.77 | i | 3.03 | i | 1.35 | c, i
61-0194 | 2022-10-30 20:45 | EDT | 0.923 |  | 15.179 |  | 7.38 |  | 86.7 |  | 42226.4 |  | 27.16 |  | 7.8 |  | 0.63 | i | 2.48 | i | 0.86 | c, i
61-0194 | 2022-10-30 21:00 | EDT | 0.922 |  | 15.252 |  | 7.41 |  | 87.3 |  | 42378 |  | 27.27 |  | 7.8 |  | 0.67 | i | 2.64 | i | 1.04 | c, i
61-0194 | 2022-10-30 21:15 | EDT | 0.923 |  | 15.305 |  | 7.42 |  | 87.5 |  | 42492.6 |  | 27.35 |  | 7.81 |  | 0.65 | i | 2.53 | i | 0.97 | c, i
61-0194 | 2022-10-30 21:30 | EDT | 0.923 |  | 15.361 |  | 7.42 |  | 87.7 |  | 42645.6 |  | 27.46 |  | 7.81 |  | 0.75 | i | 2.95 | i | 1.32 | c, i
61-0194 | 2022-10-30 21:45 | EDT | 0.924 |  | 15.36 |  | 7.36 |  | 87.1 |  | 42758.5 |  | 27.54 |  | 7.81 |  | 0.76 | i | 2.98 | i | 1.38 | c, i
61-0194 | 2022-10-30 22:00 | EDT | 0.924 |  | 15.502 |  | 7.41 |  | 88 |  | 42980.4 |  | 27.7 |  | 7.81 |  | 0.82 | i | 3.23 | i | 1.48 | c, i
61-0194 | 2022-10-30 22:15 | EDT | 0.925 |  | 15.545 |  | 7.41 |  | 88.1 |  | 43075.3 |  | 27.77 |  | 7.81 |  | 0.7 | i | 2.76 | i | 1.09 | c, i
61-0194 | 2022-10-30 22:30 | EDT | 0.926 |  | 15.535 |  | 7.4 |  | 88 |  | 43128.6 |  | 27.81 |  | 7.82 |  | 0.7 | i | 2.75 | i | 1.05 | c, i
61-0194 | 2022-10-30 22:45 | EDT | 0.925 |  | 15.539 |  | 7.45 |  | 88.5 |  | 43215.2 |  | 27.87 |  | 7.82 |  | 0.82 | i | 3.23 | i | 1.36 | c, i
61-0194 | 2022-10-30 23:00 | EDT | 0.924 |  | 15.514 |  | 7.43 |  | 88.3 |  | 43190.6 |  | 27.85 |  | 7.82 |  | 0.76 | i | 3 | i | 1.26 | c, i
61-0194 | 2022-10-30 23:15 | EDT | 0.922 |  | 15.459 |  | 7.42 |  | 88.1 |  | 43263.7 |  | 27.9 |  | 7.82 |  | 0.84 | i | 3.32 | i | 1.6 | c, i
61-0194 | 2022-10-30 23:30 | EDT | 0.922 |  | 15.35 |  | 7.34 |  | 87.1 |  | 43392.5 |  | 27.99 |  | 7.81 |  | 0.86 | i | 3.38 | i | 1.71 | c, i
61-0194 | 2022-10-30 23:45 | EDT | 0.923 |  | 15.271 |  | 7.32 |  | 86.7 |  | 43420 |  | 28.01 |  | 7.81 |  | 0.67 | i | 2.62 | i | 1.18 | c, i
61-0194 | 2022-10-31 | EDT | 0.923 |  | 15.224 |  | 7.26 |  | 85.8 |  | 43359.8 |  | 27.97 |  | 7.81 |  | 0.78 | i | 3.06 | i | 1.32 | c, i
61-0194 | 2022-10-31 00:15 | EDT | 0.919 |  | 15.046 |  | 7.33 |  | 86.3 |  | 43164.8 |  | 27.82 |  | 7.81 |  | 0.66 | i | 2.56 | i | 0.94 | c, i
61-0194 | 2022-10-31 00:30 | EDT | 0.918 |  | 15.085 |  | 7.33 |  | 86.4 |  | 43239.4 |  | 27.88 |  | 7.81 |  | 0.71 | i | 2.78 | i | 1.31 | c, i
61-0194 | 2022-10-31 00:45 | EDT | 0.918 |  | 14.876 |  | 7.27 |  | 85.3 |  | 43118.9 |  | 27.79 |  | 7.81 |  | 0.61 | i | 2.38 | i | 0.85 | c, i
61-0194 | 2022-10-31 01:00 | EDT | 0.921 |  | 14.898 |  | 7.28 |  | 85.4 |  | 43115.8 |  | 27.79 |  | 7.81 |  | 0.6 | i | 2.33 | i | 0.85 | c, i
61-0194 | 2022-10-31 01:15 | EDT | 0.915 |  | 14.928 |  | 7.27 |  | 85.4 |  | 43132.2 |  | 27.8 |  | 7.81 |  | 0.61 | i | 2.37 | i | 0.87 | c, i
61-0194 | 2022-10-31 01:30 | EDT | 0.917 |  | 14.973 |  | 7.32 |  | 86 |  | 43106.4 |  | 27.78 |  | 7.81 |  | 0.66 | i | 2.6 | i | 0.97 | c, i
61-0194 | 2022-10-31 01:45 | EDT | 0.916 |  | 14.892 |  | 7.31 |  | 85.8 |  | 43097.1 |  | 27.77 |  | 7.81 |  | 0.64 | i | 2.52 | i | 0.9 | c, i
61-0194 | 2022-10-31 02:00 | EDT | 0.911 |  | 14.812 |  | 7.34 |  | 85.9 |  | 42960.8 |  | 27.67 |  | 7.81 |  | 0.62 | i | 2.4 | i | 0.84 | c, i
61-0194 | 2022-10-31 02:15 | EDT | 0.909 |  | 14.878 |  | 7.32 |  | 85.8 |  | 42989 |  | 27.69 |  | 7.81 |  | 0.63 | i | 2.45 | i | 0.88 | c, i
61-0194 | 2022-10-31 02:30 | EDT | 0.91 |  | 15.399 |  | 7.38 |  | 87.6 |  | 43449.9 |  | 28.03 |  | 7.82 |  | 0.93 | i | 3.66 | i | 1.63 | c, i
61-0194 | 2022-10-31 02:45 | EDT | 0.909 |  | 14.746 |  | 7.35 |  | 85.9 |  | 42962.8 |  | 27.67 |  | 7.81 |  | 0.62 | i | 2.43 | i | 0.76 | c, i
61-0194 | 2022-10-31 03:00 | EDT | 0.907 |  | 14.609 |  | 7.39 |  | 86.1 |  | 42874.3 |  | 27.61 |  | 7.8 |  | 0.58 | i | 2.26 | i | 0.82 | c, i
61-0194 | 2022-10-31 03:15 | EDT | 0.909 |  | 14.658 |  | 7.38 |  | 86.1 |  | 42892.1 |  | 27.62 |  | 7.81 |  | 0.64 | i | 2.48 | i | 0.98 | c, i
61-0194 | 2022-10-31 03:30 | EDT | 0.908 |  | 14.735 |  | 7.44 |  | 86.9 |  | 42892.5 |  | 27.62 |  | 7.82 |  | 0.75 | i | 2.94 | i | 1.3 | c, i
61-0194 | 2022-10-31 03:45 | EDT | 0.907 |  | 14.543 |  | 7.39 |  | 86 |  | 42857.3 |  | 27.59 |  | 7.81 |  | 0.8 | i | 3.17 | i | 1.34 | c, i
61-0194 | 2022-10-31 04:00 | EDT | 0.905 |  | 14.561 |  | 7.33 |  | 85.3 |  | 42861.5 |  | 27.6 |  | 7.8 |  | 0.76 | i | 2.97 | i | 1.25 | c, i
61-0194 | 2022-10-31 04:15 | EDT | 0.904 |  | 14.597 |  | 7.33 |  | 85.4 |  | 42908.7 |  | 27.63 |  | 7.8 |  | 0.85 | i | 3.36 | i | 1.49 | c, i
61-0194 | 2022-10-31 04:30 | EDT | 0.902 |  | 14.272 |  | 7.26 |  | 83.6 |  | 41840.9 |  | 26.87 |  | 7.78 |  | 0.55 | i | 2.13 | i | 0.63 | c, i
61-0194 | 2022-10-31 04:45 | EDT | 0.901 |  | 14.555 |  | 7.35 |  | 85.2 |  | 42075.5 |  | 27.04 |  | 7.79 |  | 0.65 | i | 2.53 | i | 1.01 | c, i
61-0194 | 2022-10-31 05:00 | EDT | 0.904 |  | 14.628 |  | 7.35 |  | 85.5 |  | 42226.4 |  | 27.15 |  | 7.8 |  | 0.59 | i | 2.29 | i | 0.81 | c, i
61-0194 | 2022-10-31 05:15 | EDT | 0.904 |  | 14.711 |  | 7.34 |  | 85.5 |  | 42322.3 |  | 27.22 |  | 7.8 |  | 0.7 | i | 2.73 | i | 1.09 | c, i
61-0194 | 2022-10-31 05:30 | EDT | 0.906 |  | 14.795 |  | 7.32 |  | 85.5 |  | 42506.6 |  | 27.35 |  | 7.8 |  | 0.72 | i | 2.84 | i | 1.28 | c, i
61-0194 | 2022-10-31 05:45 | EDT | 0.905 |  | 14.826 |  | 7.3 |  | 85.4 |  | 42651.1 |  | 27.45 |  | 7.8 |  | 0.71 | i | 2.78 | i | 1.3 | c, i
61-0194 | 2022-10-31 06:00 | EDT | 0.905 |  | 14.884 |  | 7.26 |  | 85.1 |  | 42693.4 |  | 27.48 |  | 7.8 |  | 0.63 | i | 2.45 | i | 0.97 | c, i
61-0194 | 2022-10-31 06:15 | EDT | 0.904 |  | 14.697 |  | 7.34 |  | 85.6 |  | 42597.6 |  | 27.41 |  | 7.8 |  | 0.65 | i | 2.53 | i | 1.15 | c, i
61-0194 | 2022-10-31 06:30 | EDT | 0.903 |  | 14.624 |  | 7.32 |  | 85.1 |  | 42498.3 |  | 27.34 |  | 7.79 |  | 0.6 | i | 2.32 | i | 0.91 | c, i
61-0194 | 2022-10-31 06:45 | EDT | 0.902 |  | 14.763 |  | 7.31 |  | 85.4 |  | 42620.4 |  | 27.43 |  | 7.8 |  | 0.62 | i | 2.42 | i | 1.02 | c, i
61-0194 | 2022-10-31 07:00 | EDT | 0.902 |  | 14.925 |  | 7.18 |  | 84.2 |  | 42741.9 |  | 27.52 |  | 7.79 |  | 0.64 | i | 2.49 | i | 0.99 | c, i
61-0194 | 2022-10-31 07:15 | EDT | 0.903 |  | 15.166 |  | 7.16 |  | 84.4 |  | 43016 |  | 27.72 |  | 7.8 |  | 0.92 | i | 3.65 | i | 1.5 | c, i
61-0194 | 2022-10-31 07:30 | EDT | 0.903 |  | 14.831 |  | 7.17 |  | 83.9 |  | 42858.3 |  | 27.6 |  | 7.79 |  | 0.54 | i | 2.1 | i | 0.82 | c, i
61-0194 | 2022-10-31 07:45 | EDT | 0.903 |  | 14.884 |  | 7.28 |  | 85.3 |  | 42878.8 |  | 27.62 |  | 7.8 |  | 0.63 | i | 2.46 | i | 1.02 | c, i
61-0194 | 2022-10-31 08:00 | EDT | 0.902 |  | 14.826 |  | 7.32 |  | 85.6 |  | 42776.9 |  | 27.54 |  | 7.8 |  | 0.55 | i | 2.15 | i | 0.77 | c, i
61-0194 | 2022-10-31 08:15 | EDT | 0.901 |  | 14.904 |  | 7.32 |  | 85.8 |  | 42884 |  | 27.62 |  | 7.8 |  | 0.58 | i | 2.28 | i | 0.82 | c, i
61-0194 | 2022-10-31 08:30 | EDT | 0.902 |  | 14.97 |  | 7.33 |  | 86.1 |  | 42979.2 |  | 27.69 |  | 7.81 |  | 0.57 | i | 2.22 | i | 0.91 | c, i
61-0194 | 2022-10-31 08:45 | EDT | 0.903 |  | 14.918 |  | 7.13 |  | 83.3 |  | 42179.2 |  | 27.12 |  | 7.78 |  | 0.6 | i | 2.35 | i | 0.94 | c, i
61-0194 | 2022-10-31 09:00 | EDT | 0.902 |  | 15.021 |  | 7.13 |  | 83.6 |  | 42235.2 |  | 27.16 |  | 7.78 |  | 0.67 | i | 2.62 | i | 1.06 | c, i
61-0194 | 2022-10-31 09:15 | EDT | 0.903 |  | 15.082 |  | 7.16 |  | 84.1 |  | 42369.5 |  | 27.26 |  | 7.79 |  | 0.79 | i | 3.1 | i | 1.4 | c, i
61-0194 | 2022-10-31 09:30 | EDT | 0.905 |  | 15.127 |  | 7.15 |  | 83.9 |  | 41954.6 |  | 26.96 |  | 7.78 |  | 0.9 | i | 3.56 | i | 1.71 | c, i
61-0194 | 2022-10-31 09:45 | EDT | 0.904 |  | 15.141 |  | 7.13 |  | 83.7 |  | 42142 |  | 27.1 |  | 7.78 |  | 0.96 | i | 3.79 | i | 1.94 | c, i
61-0194 | 2022-10-31 10:00 | EDT | 0.902 |  | 15.14 |  | 7.13 |  | 83.6 |  | 41701.2 |  | 26.78 |  | 7.78 |  | 1.02 | i | 4.06 | i | 2.27 | c, i
61-0194 | 2022-10-31 10:15 | EDT | 0.902 |  | 15.163 |  | 7.16 |  | 84 |  | 41888.4 |  | 26.92 |  | 7.77 |  | 1.05 | i | 4.18 | i | 2.14 | c, i
61-0194 | 2022-10-31 10:30 | EDT | 0.901 |  | 15.168 |  | 7.19 |  | 84.4 |  | 41696.7 |  | 26.78 |  | 7.78 |  | 1.12 | i | 4.43 | i | 2.3 | c, i
61-0194 | 2022-10-31 10:45 | EDT | 0.901 |  | 15.192 |  | 7.23 |  | 84.9 |  | 41792.9 |  | 26.85 |  | 7.78 |  | 1.09 | i | 4.32 | i | 2.36 | c, i
61-0194 | 2022-10-31 11:00 | EDT | 0.9 |  | 15.289 |  | 7.23 |  | 85.1 |  | 42006.6 |  | 27 |  | 7.78 |  | 1.04 | i | 4.12 | i | 2 | c, i
61-0194 | 2022-10-31 11:15 | EDT | 0.898 |  | 15.274 |  | 7.32 |  | 86.2 |  | 42318.2 |  | 27.22 |  | 7.79 |  | 0.99 | i | 3.9 | i | 1.99 | c, i
61-0194 | 2022-10-31 11:30 | EDT | 0.898 |  | 15.273 |  | 7.38 |  | 87.1 |  | 42622 |  | 27.44 |  | 7.8 |  | 0.88 | i | 3.48 | i | 1.76 | c, i
61-0194 | 2022-10-31 11:45 | EDT | 0.897 |  | 15.216 |  | 7.38 |  | 87.1 |  | 42919.7 |  | 27.65 |  | 7.81 |  | 0.77 | i | 3.05 | i | 1.51 | c, i
61-0194 | 2022-10-31 12:00 | EDT | 0.896 |  | 15.195 |  | 7.41 |  | 87.4 |  | 42990.4 |  | 27.7 |  | 7.81 |  | 0.84 | i | 3.3 | i | 1.59 | c, i
61-0194 | 2022-10-31 12:15 | EDT | 0.895 |  | 15.197 |  | 7.38 |  | 87.1 |  | 43104.5 |  | 27.78 |  | 7.81 |  | 0.77 | i | 3.02 | i | 1.37 | c, i
61-0194 | 2022-10-31 12:30 | EDT | 0.894 |  | 15.123 |  | 7.49 |  | 88.3 |  | 43167.3 |  | 27.83 |  | 7.82 |  | 0.78 | i | 3.05 | i | 1.47 | c, i
61-0194 | 2022-10-31 12:45 | EDT | 0.891 |  | 15.077 |  | 7.53 |  | 88.7 |  | 43179.3 |  | 27.83 |  | 7.82 |  | 0.8 | i | 3.15 | i | 1.61 | c, i
61-0194 | 2022-10-31 13:00 | EDT | 0.887 |  | 15.054 |  | 7.58 |  | 89.2 |  | 43181.4 |  | 27.84 |  | 7.82 |  | 0.82 | i | 3.23 | i | 1.53 | c, i
61-0194 | 2022-10-31 13:15 | EDT | 0.886 |  | 15.073 |  | 7.62 |  | 89.8 |  | 43206.2 |  | 27.85 |  | 7.83 |  | 0.74 | i | 2.91 | i | 1.37 | c, i
61-0194 | 2022-10-31 13:30 | EDT | 0.886 |  | 15.063 |  | 7.56 |  | 89.1 |  | 43214.7 |  | 27.86 |  | 7.82 |  | 0.79 | i | 3.12 | i | 1.41 | c, i
61-0194 | 2022-10-31 13:45 | EDT | 0.885 |  | 15.066 |  | 7.56 |  | 89.1 |  | 43217.5 |  | 27.86 |  | 7.83 |  | 0.77 | i | 3.03 | i | 1.33 | c, i
61-0194 | 2022-10-31 14:00 | EDT | 0.883 |  | 15.09 |  | 7.56 |  | 89.1 |  | 43212.3 |  | 27.86 |  | 7.83 |  | 0.81 | i | 3.2 | i | 1.32 | c, i
61-0194 | 2022-10-31 14:15 | EDT | 0.88 |  | 15.131 |  | 7.57 |  | 89.3 |  | 43203.3 |  | 27.85 |  | 7.83 |  | 0.81 | i | 3.17 | i | 1.4 | c, i
61-0194 | 2022-10-31 14:30 | EDT | 0.877 |  | 15.181 |  | 7.58 |  | 89.5 |  | 43195.4 |  | 27.85 |  | 7.83 |  | 0.83 | i | 3.27 | i | 1.53 | c, i
61-0194 | 2022-10-31 14:45 | EDT | 0.875 |  | 15.224 |  | 7.56 |  | 89.4 |  | 43192.6 |  | 27.85 |  | 7.83 |  | 0.85 | i | 3.35 | i | 1.58 | c, i
61-0194 | 2022-10-31 15:00 | EDT | 0.874 |  | 15.237 |  | 7.53 |  | 88.9 |  | 43164.5 |  | 27.83 |  | 7.82 |  | 0.84 | i | 3.3 | i | 1.55 | c, i
61-0194 | 2022-10-31 15:15 | EDT | 0.873 |  | 15.24 |  | 7.53 |  | 89 |  | 43144.9 |  | 27.81 |  | 7.82 |  | 0.85 | i | 3.34 | i | 1.43 | c, i
61-0194 | 2022-10-31 15:30 | EDT | 0.873 |  | 15.248 |  | 7.55 |  | 89.2 |  | 43117.6 |  | 27.79 |  | 7.82 |  | 0.89 | i | 3.51 | i | 1.53 | c, i
61-0194 | 2022-10-31 15:45 | EDT | 0.87 |  | 15.226 |  | 7.54 |  | 89 |  | 43076.7 |  | 27.76 |  | 7.82 |  | 0.78 | i | 3.07 | i | 1.44 | c, i
61-0194 | 2022-10-31 16:00 | EDT | 0.871 |  | 15.268 |  | 7.56 |  | 89.4 |  | 43074.7 |  | 27.76 |  | 7.82 |  | 0.91 | i | 3.61 | i | 2.64 | c, i
61-0194 | 2022-10-31 16:15 | EDT | 0.872 |  | 15.246 |  | 7.57 |  | 89.4 |  | 43047.7 |  | 27.74 |  | 7.82 |  | 0.89 | i | 3.52 | i | 1.53 | c, i
61-0194 | 2022-10-31 16:30 | EDT | 0.871 |  | 15.263 |  | 7.58 |  | 89.6 |  | 43039.2 |  | 27.74 |  | 7.83 |  | 0.9 | i | 3.55 | i | 1.56 | c, i
61-0194 | 2022-10-31 16:45 | EDT | 0.87 |  | 15.268 |  | 7.59 |  | 89.8 |  | 43040.7 |  | 27.74 |  | 7.82 |  | 0.91 | i | 3.59 | i | 1.67 | c, i
61-0194 | 2022-10-31 17:00 | EDT | 0.868 |  | 15.285 |  | 7.6 |  | 89.9 |  | 43010.4 |  | 27.72 |  | 7.83 |  | 0.94 | i | 3.72 | i | 1.65 | c, i
61-0194 | 2022-10-31 17:15 | EDT | 0.868 |  | 15.228 |  | 7.58 |  | 89.5 |  | 42916 |  | 27.65 |  | 7.82 |  | 0.88 | i | 3.47 | i | 1.5 | c, i
61-0194 | 2022-10-31 17:30 | EDT | 0.866 |  | 15.228 |  | 7.6 |  | 89.7 |  | 42857.6 |  | 27.61 |  | 7.82 |  | 0.91 | i | 3.58 | i | 1.54 | c, i
61-0194 | 2022-10-31 17:45 | EDT | 0.866 |  | 15.222 |  | 7.6 |  | 89.7 |  | 42846.5 |  | 27.6 |  | 7.82 |  | 0.88 | i | 3.46 | i | 1.49 | c, i
61-0194 | 2022-10-31 18:00 | EDT | 0.867 |  | 15.192 |  | 7.58 |  | 89.3 |  | 42842.6 |  | 27.6 |  | 7.82 |  | 0.89 | i | 3.53 | i | 1.43 | c, i
61-0194 | 2022-10-31 18:15 | EDT | 0.867 |  | 15.196 |  | 7.54 |  | 89 |  | 42893.2 |  | 27.63 |  | 7.81 |  | 0.85 | i | 3.33 | i | 1.33 | c, i
61-0194 | 2022-10-31 18:30 | EDT | 0.868 |  | 15.208 |  | 7.55 |  | 89.1 |  | 42904.1 |  | 27.64 |  | 7.82 |  | 0.85 | i | 3.35 | i | 1.3 | c, i
61-0194 | 2022-10-31 18:45 | EDT | 0.87 |  | 15.225 |  | 7.52 |  | 88.8 |  | 42926.8 |  | 27.66 |  | 7.82 |  | 0.8 | i | 3.15 | i | 1.23 | c, i
61-0194 | 2022-10-31 19:00 | EDT | 0.873 |  | 15.231 |  | 7.52 |  | 88.7 |  | 42918.1 |  | 27.65 |  | 7.82 |  | 0.82 | i | 3.23 | i | 1.21 | c, i
61-0194 | 2022-10-31 19:15 | EDT | 0.872 |  | 15.241 |  | 7.53 |  | 89 |  | 42925.4 |  | 27.66 |  | 7.82 |  | 0.81 | i | 3.21 | i | 1.16 | c, i
61-0194 | 2022-10-31 19:30 | EDT | 0.875 |  | 15.237 |  | 7.57 |  | 89.4 |  | 42931.3 |  | 27.66 |  | 7.82 |  | 0.85 | i | 3.35 | i | 1.32 | c, i
61-0194 | 2022-10-31 19:45 | EDT | 0.873 |  | 15.24 |  | 7.57 |  | 89.4 |  | 42935.3 |  | 27.66 |  | 7.82 |  | 0.85 | i | 3.37 | i | 1.35 | c, i
61-0194 | 2022-10-31 20:00 | EDT | 0.872 |  | 15.246 |  | 7.58 |  | 89.5 |  | 42955.3 |  | 27.68 |  | 7.82 |  | 0.89 | i | 3.5 | i | 1.39 | c, i
61-0194 | 2022-10-31 20:15 | EDT | 0.871 |  | 15.228 |  | 7.56 |  | 89.3 |  | 42982.5 |  | 27.7 |  | 7.82 |  | 0.81 | i | 3.19 | i | 1.19 | c, i
61-0194 | 2022-10-31 20:30 | EDT | 0.872 |  | 15.226 |  | 7.56 |  | 89.3 |  | 42992.8 |  | 27.7 |  | 7.82 |  | 0.81 | i | 3.19 | i | 1.24 | c, i
61-0194 | 2022-10-31 20:45 | EDT | 0.872 |  | 15.237 |  | 7.56 |  | 89.3 |  | 43046.1 |  | 27.74 |  | 7.82 |  | 0.84 | i | 3.33 | i | 1.27 | c, i
61-0194 | 2022-10-31 21:00 | EDT | 0.872 |  | 15.241 |  | 7.54 |  | 89.1 |  | 43086 |  | 27.77 |  | 7.82 |  | 0.83 | i | 3.27 | i | 1.26 | c, i
61-0194 | 2022-10-31 21:15 | EDT | 0.87 |  | 15.242 |  | 7.52 |  | 88.9 |  | 43081.8 |  | 27.77 |  | 7.81 |  | 0.85 | i | 3.37 | i | 1.39 | c, i
61-0194 | 2022-10-31 21:30 | EDT | 0.872 |  | 15.234 |  | 7.51 |  | 88.7 |  | 43090.2 |  | 27.77 |  | 7.81 |  | 0.9 | i | 3.55 | i | 1.44 | c, i
61-0194 | 2022-10-31 21:45 | EDT | 0.871 |  | 15.225 |  | 7.52 |  | 88.8 |  | 43110.1 |  | 27.79 |  | 7.81 |  | 0.83 | i | 3.26 | i | 1.33 | c, i
61-0194 | 2022-10-31 22:00 | EDT | 0.87 |  | 15.212 |  | 7.57 |  | 89.4 |  | 43097.8 |  | 27.78 |  | 7.82 |  | 0.85 | i | 3.35 | i | 1.35 | c, i
61-0194 | 2022-10-31 22:15 | EDT | 0.871 |  | 15.208 |  | 7.59 |  | 89.6 |  | 43081 |  | 27.77 |  | 7.82 |  | 0.83 | i | 3.29 | i | 1.23 | c, i
61-0194 | 2022-10-31 22:30 | EDT | 0.873 |  | 15.211 |  | 7.58 |  | 89.5 |  | 43094.5 |  | 27.78 |  | 7.82 |  | 0.83 | i | 3.25 | i | 1.2 | c, i
61-0194 | 2022-10-31 22:45 | EDT | 0.871 |  | 15.199 |  | 7.59 |  | 89.6 |  | 43115.9 |  | 27.79 |  | 7.82 |  | 0.92 | i | 3.62 | i | 1.47 | c, i
61-0194 | 2022-10-31 23:00 | EDT | 0.871 |  | 15.208 |  | 7.57 |  | 89.4 |  | 43170.3 |  | 27.83 |  | 7.82 |  | 0.87 | i | 3.45 | i | 1.41 | c, i
61-0194 | 2022-10-31 23:15 | EDT | 0.871 |  | 15.231 |  | 7.53 |  | 89.1 |  | 43211.8 |  | 27.86 |  | 7.82 |  | 0.87 | i | 3.45 | i | 1.45 | c, i
61-0194 | 2022-10-31 23:30 | EDT | 0.872 |  | 15.227 |  | 7.54 |  | 89.1 |  | 43255.8 |  | 27.89 |  | 7.82 |  | 0.83 | i | 3.27 | i | 1.36 | c, i
61-0194 | 2022-10-31 23:45 | EDT | 0.871 |  | 15.267 |  | 7.55 |  | 89.4 |  | 43263.2 |  | 27.9 |  | 7.82 |  | 0.83 | i | 3.27 | i | 1.35 | c, i
61-0194 | 2022-11-01 | EDT | 0.874 |  | 15.284 |  | 7.53 |  | 89.1 |  | 43353.7 |  | 27.96 |  | 7.82 |  | 0.82 | i | 3.23 | i | 1.22 | c, i
61-0194 | 2022-11-01 00:15 | EDT | 0.874 |  | 15.312 |  | 7.52 |  | 89.1 |  | 43429.6 |  | 28.02 |  | 7.82 |  | 0.78 | i | 3.07 | i | 1.17 | c, i
61-0194 | 2022-11-01 00:30 | EDT | 0.87 |  | 15.331 |  | 7.52 |  | 89.2 |  | 43461.3 |  | 28.04 |  | 7.82 |  | 0.83 | i | 3.28 | i | 1.32 | c, i
61-0194 | 2022-11-01 00:45 | EDT | 0.87 |  | 15.343 |  | 7.52 |  | 89.2 |  | 43475.9 |  | 28.05 |  | 7.82 |  | 0.85 | i | 3.36 | i | 1.32 | c, i
61-0194 | 2022-11-01 01:00 | EDT | 0.869 |  | 15.329 |  | 7.5 |  | 88.9 |  | 43502.1 |  | 28.07 |  | 7.82 |  | 0.86 | i | 3.38 | i | 1.35 | c, i
61-0194 | 2022-11-01 01:15 | EDT | 0.869 |  | 15.297 |  | 7.5 |  | 88.9 |  | 43499 |  | 28.07 |  | 7.82 |  | 0.79 | i | 3.13 | i | 1.15 | c, i
61-0194 | 2022-11-01 01:30 | EDT | 0.868 |  | 15.298 |  | 7.49 |  | 88.8 |  | 43499.7 |  | 28.07 |  | 7.82 |  | 0.81 | i | 3.2 | i | 1.25 | c, i
61-0194 | 2022-11-01 01:45 | EDT | 0.869 |  | 15.284 |  | 7.48 |  | 88.7 |  | 43499.3 |  | 28.07 |  | 7.82 |  | 0.8 | i | 3.15 | i | 1.2 | c, i
61-0194 | 2022-11-01 02:00 | EDT | 0.868 |  | 15.294 |  | 7.5 |  | 88.9 |  | 43496.4 |  | 28.06 |  | 7.82 |  | 0.83 | i | 3.27 | i | 1.45 | c, i
61-0194 | 2022-11-01 02:15 | EDT | 0.87 |  | 15.261 |  | 7.54 |  | 89.3 |  | 43479.5 |  | 28.05 |  | 7.82 |  | 0.82 | i | 3.24 | i | 1.33 | c, i
61-0194 | 2022-11-01 02:30 | EDT | 0.869 |  | 15.214 |  | 7.59 |  | 89.8 |  | 43445.1 |  | 28.03 |  | 7.82 |  | 0.86 | i | 3.4 | i | 1.36 | c, i
61-0194 | 2022-11-01 02:45 | EDT | 0.866 |  | 15.219 |  | 7.57 |  | 89.6 |  | 43402.7 |  | 28 |  | 7.82 |  | 0.77 | i | 3.04 | i | 1.11 | c, i
61-0194 | 2022-11-01 03:00 | EDT | 0.865 |  | 15.223 |  | 7.59 |  | 89.8 |  | 43399.9 |  | 27.99 |  | 7.82 |  | 0.81 | i | 3.2 | i | 1.22 | c, i
61-0194 | 2022-11-01 03:15 | EDT | 0.868 |  | 15.253 |  | 7.59 |  | 89.8 |  | 43317.2 |  | 27.94 |  | 7.82 |  | 0.82 | i | 3.25 | i | 1.25 | c, i
61-0194 | 2022-11-01 03:30 | EDT | 0.866 |  | 15.226 |  | 7.58 |  | 89.7 |  | 43280.3 |  | 27.91 |  | 7.82 |  | 0.81 | i | 3.2 | i | 1.19 | c, i
61-0194 | 2022-11-01 03:45 | EDT | 0.864 |  | 15.228 |  | 7.57 |  | 89.5 |  | 43285 |  | 27.91 |  | 7.82 |  | 0.84 | i | 3.32 | i | 1.32 | c, i
61-0194 | 2022-11-01 04:00 | EDT | 0.866 |  | 15.239 |  | 7.53 |  | 89 |  | 43295.4 |  | 27.92 |  | 7.82 |  | 0.82 | i | 3.23 | i | 1.33 | c, i
61-0194 | 2022-11-01 04:15 | EDT | 0.866 |  | 15.26 |  | 7.48 |  | 88.4 |  | 43273 |  | 27.9 |  | 7.82 |  | 0.85 | i | 3.35 | i | 1.5 | c, i
61-0194 | 2022-11-01 04:30 | EDT | 0.868 |  | 15.254 |  | 7.5 |  | 88.7 |  | 43228.5 |  | 27.87 |  | 7.82 |  | 0.81 | i | 3.2 | i | 1.35 | c, i
61-0194 | 2022-11-01 04:45 | EDT | 0.865 |  | 15.251 |  | 7.5 |  | 88.6 |  | 43229.8 |  | 27.87 |  | 7.82 |  | 0.83 | i | 3.29 | i | 1.42 | c, i
61-0194 | 2022-11-01 05:00 | EDT | 0.865 |  | 15.246 |  | 7.49 |  | 88.6 |  | 43232.1 |  | 27.87 |  | 7.81 |  | 0.79 | i | 3.1 | i | 1.38 | c, i
61-0194 | 2022-11-01 05:15 | EDT | 0.866 |  | 15.175 |  | 7.59 |  | 89.6 |  | 43169.7 |  | 27.83 |  | 7.82 |  | 0.77 | i | 3.05 | i | 1.21 | c, i
61-0194 | 2022-11-01 05:30 | EDT | 0.868 |  | 15.176 |  | 7.62 |  | 89.9 |  | 43105.5 |  | 27.78 |  | 7.82 |  | 0.77 | i | 3.01 | i | 1.13 | c, i
61-0194 | 2022-11-01 05:45 | EDT | 0.869 |  | 15.18 |  | 7.62 |  | 90 |  | 43076.1 |  | 27.76 |  | 7.82 |  | 0.78 | i | 3.05 | i | 1.14 | c, i
61-0194 | 2022-11-01 06:00 | EDT | 0.87 |  | 15.185 |  | 7.63 |  | 90.1 |  | 43051.8 |  | 27.74 |  | 7.82 |  | 0.77 | i | 3.03 | i | 1.25 | c, i
61-0194 | 2022-11-01 06:15 | EDT | 0.868 |  | 15.187 |  | 7.62 |  | 89.9 |  | 43055.2 |  | 27.75 |  | 7.82 |  | 0.79 | i | 3.13 | i | 1.22 | c, i
61-0194 | 2022-11-01 06:30 | EDT | 0.869 |  | 15.189 |  | 7.61 |  | 89.8 |  | 43047.9 |  | 27.74 |  | 7.82 |  | 0.8 | i | 3.14 | i | 1.19 | c, i
61-0194 | 2022-11-01 06:45 | EDT | 0.868 |  | 15.196 |  | 7.59 |  | 89.6 |  | 43059.4 |  | 27.75 |  | 7.82 |  | 0.78 | i | 3.07 | i | 1.25 | c, i
61-0194 | 2022-11-01 07:00 | EDT | 0.872 |  | 15.2 |  | 7.59 |  | 89.5 |  | 43073.1 |  | 27.76 |  | 7.82 |  | 0.8 | i | 3.13 | i | 1.24 | c, i
61-0194 | 2022-11-01 07:15 | EDT | 0.871 |  | 15.199 |  | 7.59 |  | 89.6 |  | 43064.8 |  | 27.75 |  | 7.82 |  | 0.8 | i | 3.14 | i | 1.25 | c, i
61-0194 | 2022-11-01 07:30 | EDT | 0.87 |  | 15.199 |  | 7.58 |  | 89.5 |  | 43067.5 |  | 27.76 |  | 7.82 |  | 0.75 | i | 2.94 | i | 1.12 | c, i
61-0194 | 2022-11-01 07:45 | EDT | 0.869 |  | 15.201 |  | 7.56 |  | 89.2 |  | 43068.3 |  | 27.76 |  | 7.81 |  | 0.73 | i | 2.85 | i | 1.04 | c, i
61-0194 | 2022-11-01 08:00 | EDT | 0.872 |  | 15.209 |  | 7.55 |  | 89.2 |  | 43079.8 |  | 27.77 |  | 7.81 |  | 0.74 | i | 2.89 | i | 0.99 | c, i
61-0194 | 2022-11-01 08:15 | EDT | 0.874 |  | 15.236 |  | 7.52 |  | 88.9 |  | 43108.5 |  | 27.79 |  | 7.81 |  | 0.74 | i | 2.89 | i | 1.09 | c, i
61-0194 | 2022-11-01 08:30 | EDT | 0.873 |  | 15.263 |  | 7.51 |  | 88.8 |  | 43101.2 |  | 27.78 |  | 7.81 |  | 0.7 | i | 2.76 | i | 1.06 | c, i
61-0194 | 2022-11-01 08:45 | EDT | 0.873 |  | 15.276 |  | 7.52 |  | 88.9 |  | 43099.2 |  | 27.78 |  | 7.81 |  | 0.72 | i | 2.84 | i | 1.17 | c, i
61-0194 | 2022-11-01 09:00 | EDT | 0.872 |  | 15.286 |  | 7.55 |  | 89.3 |  | 43097.5 |  | 27.78 |  | 7.81 |  | 0.72 | i | 2.83 | i | 1.13 | c, i
61-0194 | 2022-11-01 09:15 | EDT | 0.872 |  | 15.296 |  | 7.57 |  | 89.5 |  | 43104.1 |  | 27.78 |  | 7.81 |  | 0.78 | i | 3.06 | i | 1.24 | c, i
61-0194 | 2022-11-01 09:30 | EDT | 0.874 |  | 15.298 |  | 7.58 |  | 89.7 |  | 43135.8 |  | 27.81 |  | 7.82 |  | 0.72 | i | 2.84 | i | 1.18 | c, i
61-0194 | 2022-11-01 09:45 | EDT | 0.873 |  | 15.291 |  | 7.61 |  | 90 |  | 43140.8 |  | 27.81 |  | 7.82 |  | 0.76 | i | 3.01 | i | 1.35 | c, i
61-0194 | 2022-11-01 10:00 | EDT | 0.876 |  | 15.281 |  | 7.6 |  | 89.9 |  | 43156.5 |  | 27.82 |  | 7.82 |  | 0.77 | i | 3.02 | i | 1.22 | c, i
61-0194 | 2022-11-01 10:15 | EDT | 0.873 |  | 15.289 |  | 7.59 |  | 89.8 |  | 43180.5 |  | 27.84 |  | 7.82 |  | 0.73 | i | 2.87 | i | 1.2 | c, i
61-0194 | 2022-11-01 10:30 | EDT | 0.873 |  | 15.301 |  | 7.59 |  | 89.9 |  | 43176.8 |  | 27.84 |  | 7.81 |  | 0.71 | i | 2.8 | i | 1.03 | c, i
61-0194 | 2022-11-01 10:45 | EDT | 0.873 |  | 15.294 |  | 7.59 |  | 89.8 |  | 43176.7 |  | 27.84 |  | 7.81 |  | 0.71 | i | 2.8 | i | 1.11 | c, i
61-0194 | 2022-11-01 11:00 | EDT | 0.872 |  | 15.312 |  | 7.63 |  | 90.3 |  | 43172.8 |  | 27.83 |  | 7.82 |  | 0.77 | i | 3.01 | i | 1.2 | c, i
61-0194 | 2022-11-01 11:15 | EDT | 0.872 |  | 15.321 |  | 7.64 |  | 90.4 |  | 43178 |  | 27.84 |  | 7.82 |  | 0.78 | i | 3.07 | i | 1.2 | c, i
61-0194 | 2022-11-01 11:30 | EDT | 0.87 |  | 15.337 |  | 7.67 |  | 90.8 |  | 43176.4 |  | 27.84 |  | 7.82 |  | 0.89 | i | 3.51 | i | 1.38 | c, i
61-0194 | 2022-11-01 11:45 | EDT | 0.869 |  | 15.339 |  | 7.68 |  | 90.9 |  | 43183.4 |  | 27.84 |  | 7.82 |  | 0.85 | i | 3.35 | i | 1.43 | c, i
61-0194 | 2022-11-01 12:00 | EDT | 0.868 |  | 15.339 |  | 7.69 |  | 91 |  | 43189.3 |  | 27.85 |  | 7.82 |  | 0.81 | i | 3.18 | i | 1.34 | c, i
61-0194 | 2022-11-01 12:15 | EDT | 0.867 |  | 15.342 |  | 7.69 |  | 91.1 |  | 43194.2 |  | 27.85 |  | 7.83 |  | 0.86 | i | 3.39 | i | 1.38 | c, i
61-0194 | 2022-11-01 12:30 | EDT | 0.864 |  | 15.343 |  | 7.71 |  | 91.4 |  | 43197.4 |  | 27.85 |  | 7.83 |  | 0.93 | i | 3.67 | i | 1.52 | c, i
61-0194 | 2022-11-01 12:45 | EDT | 0.862 |  | 15.342 |  | 7.69 |  | 91.1 |  | 43198.5 |  | 27.85 |  | 7.83 |  | 0.88 | i | 3.46 | i | 1.33 | c, i
61-0194 | 2022-11-01 13:00 | EDT | 0.86 |  | 15.323 |  | 7.73 |  | 91.5 |  | 43199.6 |  | 27.85 |  | 7.83 |  | 0.9 | i | 3.55 | i | 1.51 | c, i
61-0194 | 2022-11-01 13:15 | EDT | 0.858 |  | 15.317 |  | 7.74 |  | 91.7 |  | 43207.7 |  | 27.86 |  | 7.83 |  | 0.95 | i | 3.76 | i | 1.64 | c, i
61-0194 | 2022-11-01 13:30 | EDT | 0.856 |  | 15.318 |  | 7.75 |  | 91.8 |  | 43217.4 |  | 27.87 |  | 7.83 |  | 0.97 | i | 3.83 | i | 1.59 | c, i
61-0194 | 2022-11-01 13:45 | EDT | 0.855 |  | 15.32 |  | 7.73 |  | 91.6 |  | 43218.9 |  | 27.87 |  | 7.83 |  | 0.96 | i | 3.82 | i | 1.65 | c, i
61-0194 | 2022-11-01 14:00 | EDT | 0.854 |  | 15.322 |  | 7.73 |  | 91.6 |  | 43223.6 |  | 27.87 |  | 7.83 |  | 0.95 | i | 3.77 | i | 1.54 | c, i
61-0194 | 2022-11-01 14:15 | EDT | 0.852 |  | 15.332 |  | 7.69 |  | 91.1 |  | 43235.3 |  | 27.88 |  | 7.82 |  | 0.92 | i | 3.63 | i | 1.49 | c, i
61-0194 | 2022-11-01 14:30 | EDT | 0.851 |  | 15.334 |  | 7.66 |  | 90.7 |  | 43219.1 |  | 27.87 |  | 7.81 |  | 1 | i | 3.96 | i | 1.58 | c, i
61-0194 | 2022-11-01 14:45 | EDT | 0.85 |  | 15.328 |  | 7.68 |  | 90.9 |  | 43242.1 |  | 27.88 |  | 7.82 |  | 0.89 | i | 3.5 | i | 1.41 | c, i
61-0194 | 2022-11-01 15:00 | EDT | 0.85 |  | 15.341 |  | 7.7 |  | 91.2 |  | 43213 |  | 27.86 |  | 7.82 |  | 0.95 | i | 3.76 | i | 1.54 | c, i
61-0194 | 2022-11-01 15:15 | EDT | 0.848 |  | 15.365 |  | 7.78 |  | 92.2 |  | 43197.1 |  | 27.85 |  | 7.83 |  | 0.99 | i | 3.94 | i | 1.61 | c, i
61-0194 | 2022-11-01 15:30 | EDT | 0.847 |  | 15.389 |  | 7.78 |  | 92.2 |  | 43174.9 |  | 27.84 |  | 7.83 |  | 0.99 | i | 3.93 | i | 1.66 | c, i
61-0194 | 2022-11-01 15:45 | EDT | 0.848 |  | 15.408 |  | 7.83 |  | 92.8 |  | 43163.9 |  | 27.83 |  | 7.84 |  | 1.17 | i | 4.65 | i | 2.14 | c, i
61-0194 | 2022-11-01 16:00 | EDT | 0.849 |  | 15.424 |  | 7.83 |  | 92.8 |  | 43161.5 |  | 27.83 |  | 7.84 |  | 1.08 | i | 4.3 | i | 1.74 | c, i
61-0194 | 2022-11-01 16:15 | EDT | 0.849 |  | 15.45 |  | 7.84 |  | 93 |  | 43177.6 |  | 27.84 |  | 7.84 |  | 1.03 | i | 4.09 | i | 1.52 | c, i
61-0194 | 2022-11-01 16:30 | EDT | 0.849 |  | 15.467 |  | 7.84 |  | 93 |  | 43169.2 |  | 27.83 |  | 7.84 |  | 1.16 | i | 4.59 | i | 2.03 | c, i
61-0194 | 2022-11-01 16:45 | EDT | 0.85 |  | 15.477 |  | 7.81 |  | 92.8 |  | 43177.6 |  | 27.84 |  | 7.84 |  | 1.07 | i | 4.25 | i | 1.81 | c, i
61-0194 | 2022-11-01 17:00 | EDT | 0.851 |  | 15.479 |  | 7.8 |  | 92.7 |  | 43186 |  | 27.85 |  | 7.84 |  | 1.06 | i | 4.21 | i | 1.66 | c, i
61-0194 | 2022-11-01 17:15 | EDT | 0.853 |  | 15.497 |  | 7.77 |  | 92.4 |  | 43185 |  | 27.84 |  | 7.83 |  | 1 | i | 3.96 | i | 1.61 | c, i
61-0194 | 2022-11-01 17:30 | EDT | 0.854 |  | 15.517 |  | 7.72 |  | 91.8 |  | 43193.7 |  | 27.85 |  | 7.83 |  | 0.95 | i | 3.76 | i | 1.46 | c, i
61-0194 | 2022-11-01 17:45 | EDT | 0.855 |  | 15.517 |  | 7.73 |  | 91.9 |  | 43189.8 |  | 27.85 |  | 7.83 |  | 0.97 | i | 3.84 | i | 1.55 | c, i
61-0194 | 2022-11-01 18:00 | EDT | 0.858 |  | 15.474 |  | 7.65 |  | 90.8 |  | 43092 |  | 27.78 |  | 7.82 |  | 0.86 | i | 3.41 | i | 1.31 | c, i
61-0194 | 2022-11-01 18:15 | EDT | 0.858 |  | 15.482 |  | 7.67 |  | 91.1 |  | 43106.1 |  | 27.79 |  | 7.82 |  | 0.94 | i | 3.71 | i | 1.4 | c, i
61-0194 | 2022-11-01 18:30 | EDT | 0.86 |  | 15.457 |  | 7.69 |  | 91.3 |  | 43016 |  | 27.72 |  | 7.82 |  | 0.97 | i | 3.83 | i | 1.48 | c, i
61-0194 | 2022-11-01 18:45 | EDT | 0.861 |  | 15.405 |  | 7.68 |  | 91 |  | 42969 |  | 27.69 |  | 7.82 |  | 0.98 | i | 3.9 | i | 1.6 | c, i
61-0194 | 2022-11-01 19:00 | EDT | 0.86 |  | 15.397 |  | 7.69 |  | 91.1 |  | 42954.3 |  | 27.68 |  | 7.82 |  | 1.02 | i | 4.05 | i | 1.73 | c, i
61-0194 | 2022-11-01 19:15 | EDT | 0.861 |  | 15.395 |  | 7.67 |  | 90.9 |  | 42972.8 |  | 27.69 |  | 7.82 |  | 0.98 | i | 3.88 | i | 1.72 | c, i
61-0194 | 2022-11-01 19:30 | EDT | 0.862 |  | 15.368 |  | 7.75 |  | 91.7 |  | 42958.6 |  | 27.68 |  | 7.83 |  | 1 | i | 3.98 | i | 1.63 | c, i
61-0194 | 2022-11-01 19:45 | EDT | 0.862 |  | 15.388 |  | 7.63 |  | 90.3 |  | 42981.8 |  | 27.7 |  | 7.82 |  | 1.05 | i | 4.17 | i | 1.88 | c, i
61-0194 | 2022-11-01 20:00 | EDT | 0.862 |  | 15.339 |  | 7.63 |  | 90.3 |  | 42973.6 |  | 27.69 |  | 7.82 |  | 0.97 | i | 3.85 | i | 1.74 | c, i
61-0194 | 2022-11-01 20:15 | EDT | 0.864 |  | 15.288 |  | 7.68 |  | 90.8 |  | 42967.2 |  | 27.69 |  | 7.82 |  | 0.98 | i | 3.89 | i | 1.75 | c, i
61-0194 | 2022-11-01 20:30 | EDT | 0.864 |  | 15.294 |  | 7.56 |  | 89.4 |  | 42973.3 |  | 27.69 |  | 7.81 |  | 0.91 | i | 3.58 | i | 1.5 | c, i
61-0194 | 2022-11-01 20:45 | EDT | 0.865 |  | 15.301 |  | 7.42 |  | 87.7 |  | 42944 |  | 27.67 |  | 7.79 |  | 0.75 | i | 2.95 | i | 1.14 | c, i
61-0194 | 2022-11-01 21:00 | EDT | 0.866 |  | 15.286 |  | 7.41 |  | 87.6 |  | 42970.4 |  | 27.69 |  | 7.79 |  | 0.78 | i | 3.09 | i | 1.15 | c, i
61-0194 | 2022-11-01 21:15 | EDT | 0.869 |  | 15.325 |  | 7.36 |  | 87.1 |  | 42934.8 |  | 27.66 |  | 7.79 |  | 0.67 | i | 2.62 | i | 0.97 | c, i
61-0194 | 2022-11-01 21:30 | EDT | 0.87 |  | 15.344 |  | 7.38 |  | 87.3 |  | 42950.1 |  | 27.67 |  | 7.79 |  | 0.82 | i | 3.25 | i | 1.35 | c, i
61-0194 | 2022-11-01 21:45 | EDT | 0.872 |  | 15.358 |  | 7.47 |  | 88.5 |  | 42974.7 |  | 27.69 |  | 7.8 |  | 0.8 | i | 3.16 | i | 1.2 | c, i
61-0194 | 2022-11-01 22:00 | EDT | 0.872 |  | 15.306 |  | 7.27 |  | 85.9 |  | 42833.7 |  | 27.59 |  | 7.78 |  | 0.71 | i | 2.8 | i | 0.87 | c, i
61-0194 | 2022-11-01 22:15 | EDT | 0.873 |  | 15.257 |  | 7.27 |  | 85.8 |  | 42831.8 |  | 27.59 |  | 7.78 |  | 0.54 | i | 2.09 | i | 0.77 | c, i
61-0194 | 2022-11-01 22:30 | EDT | 0.872 |  | 15.003 |  | 7.3 |  | 85.7 |  | 42746.2 |  | 27.52 |  | 7.78 |  | 0.63 | i | 2.45 | i | 0.91 | c, i
61-0194 | 2022-11-01 22:45 | EDT | 0.871 |  | 14.876 |  | 7.32 |  | 85.7 |  | 42629.5 |  | 27.44 |  | 7.78 |  | 0.61 | i | 2.4 | i | 0.82 | c, i
61-0194 | 2022-11-01 23:00 | EDT | 0.87 |  | 15.124 |  | 7.26 |  | 85.4 |  | 42624.7 |  | 27.44 |  | 7.78 |  | 0.58 | i | 2.26 | i | 0.76 | c, i
61-0194 | 2022-11-01 23:15 | EDT | 0.87 |  | 15.186 |  | 7.24 |  | 85.3 |  | 42887.1 |  | 27.63 |  | 7.78 |  | 0.6 | i | 2.35 | i | 0.72 | c, i
61-0194 | 2022-11-01 23:30 | EDT | 0.872 |  | 15.306 |  | 7.25 |  | 85.8 |  | 42996 |  | 27.71 |  | 7.78 |  | 0.77 | i | 3.04 | i | 1.36 | c, i
61-0194 | 2022-11-01 23:45 | EDT | 0.874 |  | 15.333 |  | 7.22 |  | 85.4 |  | 43045.4 |  | 27.74 |  | 7.78 |  | 0.56 | i | 2.17 | i | 0.74 | c, i
61-0194 | 2022-11-02 | EDT | 0.875 |  | 15.164 |  | 7.18 |  | 84.6 |  | 42829.3 |  | 27.59 |  | 7.78 |  | 0.55 | i | 2.12 | i | 0.79 | c, i
61-0194 | 2022-11-02 00:15 | EDT | 0.876 |  | 14.813 |  | 7.2 |  | 84.1 |  | 42520.4 |  | 27.36 |  | 7.77 |  | 0.57 | i | 2.22 | i | 0.95 | c, i
61-0194 | 2022-11-02 00:30 | EDT | 0.878 |  | 15.311 |  | 7.12 |  | 84.1 |  | 42972.2 |  | 27.69 |  | 7.78 |  | 0.69 | i | 2.71 | i | 1.3 | c, i
61-0194 | 2022-11-02 00:45 | EDT | 0.881 |  | 15.437 |  | 7.08 |  | 84.1 |  | 43136.7 |  | 27.81 |  | 7.78 |  | 0.65 | i | 2.53 | i | 1.04 | c, i
61-0194 | 2022-11-02 01:00 | EDT | 0.882 |  | 15.345 |  | 7.05 |  | 83.5 |  | 43086.7 |  | 27.77 |  | 7.77 |  | 0.73 | i | 2.86 | i | 1.21 | c, i
61-0194 | 2022-11-02 01:15 | EDT | 0.883 |  | 15.453 |  | 7.09 |  | 84.2 |  | 43327.3 |  | 27.95 |  | 7.78 |  | 0.87 | i | 3.43 | i | 2.08 | c, i
61-0194 | 2022-11-02 01:30 | EDT | 0.888 |  | 15.376 |  | 7.06 |  | 83.7 |  | 43210.3 |  | 27.86 |  | 7.77 |  | 0.75 | i | 2.94 | i | 1.29 | c, i
61-0194 | 2022-11-02 01:45 | EDT | 0.885 |  | 14.833 |  | 7.15 |  | 83.5 |  | 42198.1 |  | 27.13 |  | 7.77 |  | 0.75 | i | 2.96 | i | 1.52 | c, i
61-0194 | 2022-11-02 02:00 | EDT | 0.887 |  | 15.355 |  | 7.12 |  | 84.3 |  | 43104.9 |  | 27.79 |  | 7.78 |  | 0.94 | i | 3.7 | i | 2.19 | c, i
61-0194 | 2022-11-02 02:15 | EDT | 0.89 |  | 15.203 |  | 7.09 |  | 83.7 |  | 42870.4 |  | 27.62 |  | 7.77 |  | 1.16 | i | 4.62 | i | 2.26 | c, i
61-0194 | 2022-11-02 02:30 | EDT | 0.89 |  | 14.917 |  | 7.17 |  | 84.1 |  | 42861 |  | 27.6 |  | 7.78 |  | 0.88 | i | 3.48 | i | 1.53 | c, i
61-0194 | 2022-11-02 02:45 | EDT | 0.891 |  | 14.594 |  | 7.29 |  | 84.8 |  | 42589 |  | 27.4 |  | 7.78 |  | 0.75 | i | 2.96 | i | 1.38 | c, i
61-0194 | 2022-11-02 03:00 | EDT | 0.892 |  | 14.877 |  | 7.22 |  | 84.7 |  | 43068.4 |  | 27.75 |  | 7.77 |  | 0.84 | i | 3.33 | i | 1.51 | c, i
61-0194 | 2022-11-02 03:15 | EDT | 0.895 |  | 15.002 |  | 7.24 |  | 85.1 |  | 42898.7 |  | 27.63 |  | 7.78 |  | 0.82 | i | 3.23 | i | 1.52 | c, i
61-0194 | 2022-11-02 03:30 | EDT | 0.898 |  | 15.182 |  | 7.12 |  | 83.7 |  | 42182.9 |  | 27.13 |  | 7.76 |  | 0.77 | i | 3.01 | i | 1.33 | c, i
61-0194 | 2022-11-02 03:45 | EDT | 0.903 |  | 15.421 |  | 7.18 |  | 85.1 |  | 43093.1 |  | 27.78 |  | 7.79 |  | 0.79 | i | 3.11 | i | 1.23 | c, i
61-0194 | 2022-11-02 04:00 | EDT | 0.905 |  | 15.244 |  | 7.43 |  | 87.7 |  | 42955.4 |  | 27.68 |  | 7.8 |  | 0.76 | i | 2.98 | i | 1.17 | c, i
61-0194 | 2022-11-02 04:15 | EDT | 0.907 |  | 15.256 |  | 7.34 |  | 86.7 |  | 42838.5 |  | 27.59 |  | 7.79 |  | 0.76 | i | 2.99 | i | 1.2 | c, i
61-0194 | 2022-11-02 04:30 | EDT | 0.907 |  | 15.211 |  | 7.37 |  | 87 |  | 42832.2 |  | 27.59 |  | 7.79 |  | 0.74 | i | 2.89 | i | 1.13 | c, i
61-0194 | 2022-11-02 04:45 | EDT | 0.909 |  | 15.113 |  | 7.36 |  | 86.6 |  | 42587.2 |  | 27.41 |  | 7.78 |  | 0.76 | i | 2.97 | i | 1.07 | c, i
61-0194 | 2022-11-02 05:00 | EDT | 0.912 |  | 15.159 |  | 7.27 |  | 85.6 |  | 42634 |  | 27.45 |  | 7.78 |  | 0.65 | i | 2.56 | i | 1.01 | c, i
61-0194 | 2022-11-02 05:15 | EDT | 0.914 |  | 14.938 |  | 7.42 |  | 86.9 |  | 42607.3 |  | 27.42 |  | 7.79 |  | 0.71 | i | 2.8 | i | 1.04 | c, i
61-0194 | 2022-11-02 05:30 | EDT | 0.918 |  | 14.868 |  | 7.53 |  | 88.1 |  | 42651.5 |  | 27.45 |  | 7.8 |  | 0.75 | i | 2.93 | i | 1.05 | c, i
61-0194 | 2022-11-02 05:45 | EDT | 0.92 |  | 14.865 |  | 7.52 |  | 88 |  | 42699.6 |  | 27.49 |  | 7.8 |  | 0.81 | i | 3.17 | i | 1.17 | c, i
61-0194 | 2022-11-02 06:00 | EDT | 0.923 |  | 14.872 |  | 7.59 |  | 88.8 |  | 42800.2 |  | 27.56 |  | 7.81 |  | 0.88 | i | 3.47 | i | 1.43 | c, i
61-0194 | 2022-11-02 06:15 | EDT | 0.922 |  | 14.951 |  | 7.57 |  | 88.8 |  | 42967.8 |  | 27.68 |  | 7.81 |  | 0.85 | i | 3.34 | i | 1.35 | c, i
61-0194 | 2022-11-02 06:30 | EDT | 0.925 |  | 15 |  | 7.54 |  | 88.6 |  | 43070.6 |  | 27.76 |  | 7.81 |  | 0.92 | i | 3.63 | i | 1.54 | c, i
61-0194 | 2022-11-02 06:45 | EDT | 0.931 |  | 14.991 |  | 7.56 |  | 88.9 |  | 43116.5 |  | 27.79 |  | 7.81 |  | 0.97 | i | 3.83 | i | 1.7 | c, i
61-0194 | 2022-11-02 07:00 | EDT | 0.933 |  | 14.951 |  | 7.51 |  | 88.2 |  | 43080.7 |  | 27.76 |  | 7.81 |  | 0.95 | i | 3.74 | i | 1.68 | c, i
61-0194 | 2022-11-02 07:15 | EDT | 0.931 |  | 14.889 |  | 7.52 |  | 88.3 |  | 43028.9 |  | 27.72 |  | 7.81 |  | 0.89 | i | 3.51 | i | 1.35 | c, i
61-0194 | 2022-11-02 07:30 | EDT | 0.933 |  | 14.821 |  | 7.53 |  | 88.2 |  | 42999.2 |  | 27.7 |  | 7.81 |  | 0.81 | i | 3.18 | i | 1.19 | c, i
61-0194 | 2022-11-02 07:45 | EDT | 0.938 |  | 14.807 |  | 7.54 |  | 88.3 |  | 43018 |  | 27.71 |  | 7.81 |  | 0.74 | i | 2.9 | i | 1.23 | c, i
61-0194 | 2022-11-02 08:00 | EDT | 0.94 |  | 14.819 |  | 7.53 |  | 88.1 |  | 43042.3 |  | 27.73 |  | 7.81 |  | 0.8 | i | 3.14 | i | 1.22 | c, i
61-0194 | 2022-11-02 08:15 | EDT | 0.944 |  | 14.643 |  | 7.37 |  | 85.8 |  | 42578.7 |  | 27.4 |  | 7.78 |  | 0.67 | i | 2.63 | i | 1.03 | c, i
61-0194 | 2022-11-02 08:30 | EDT | 0.949 |  | 14.845 |  | 7.22 |  | 84.3 |  | 42249 |  | 27.17 |  | 7.77 |  | 0.53 | i | 2.04 | i | 0.68 | c, i
61-0194 | 2022-11-02 08:45 | EDT | 0.952 |  | 14.879 |  | 7.15 |  | 83.5 |  | 42202.8 |  | 27.13 |  | 7.76 |  | 0.57 | i | 2.21 | i | 0.81 | c, i
61-0194 | 2022-11-02 09:00 | EDT | 0.954 |  | 14.975 |  | 7.09 |  | 83 |  | 42247 |  | 27.17 |  | 7.75 |  | 0.59 | i | 2.3 | i | 0.8 | c, i
61-0194 | 2022-11-02 09:15 | EDT | 0.955 |  | 15.046 |  | 7.11 |  | 83.4 |  | 42419 |  | 27.29 |  | 7.75 |  | 0.54 | i | 2.08 | i | 0.74 | c, i
61-0194 | 2022-11-02 09:30 | EDT | 0.958 |  | 15.047 |  | 7.11 |  | 83.5 |  | 42474.8 |  | 27.33 |  | 7.76 |  | 0.51 | i | 1.99 | i | 0.68 | c, i
61-0194 | 2022-11-02 09:45 | EDT | 0.959 |  | 15.068 |  | 7.08 |  | 83.2 |  | 42507.7 |  | 27.35 |  | 7.76 |  | 0.55 | i | 2.15 | i | 0.73 | c, i
61-0194 | 2022-11-02 10:00 | EDT | 0.96 |  | 15.134 |  | 7.07 |  | 83.2 |  | 42613.1 |  | 27.43 |  | 7.75 |  | 0.6 | i | 2.33 | i | 0.9 | c, i
61-0194 | 2022-11-02 10:15 | EDT | 0.962 |  | 15.182 |  | 7.15 |  | 84.3 |  | 42700.7 |  | 27.49 |  | 7.76 |  | 0.63 | i | 2.45 | i | 0.95 | c, i
61-0194 | 2022-11-02 10:30 | EDT | 0.964 |  | 15.25 |  | 7.13 |  | 84.2 |  | 42737.4 |  | 27.52 |  | 7.76 |  | 0.6 | i | 2.33 | i | 0.85 | c, i
61-0194 | 2022-11-02 10:45 | EDT | 0.964 |  | 15.277 |  | 7.12 |  | 84 |  | 42705.8 |  | 27.5 |  | 7.76 |  | 0.72 | i | 2.81 | i | 1.14 | c, i
61-0194 | 2022-11-02 11:00 | EDT | 0.963 |  | 15.291 |  | 7.11 |  | 84 |  | 42690.3 |  | 27.49 |  | 7.76 |  | 0.65 | i | 2.55 | i | 0.95 | c, i
61-0194 | 2022-11-02 11:15 | EDT | 0.965 |  | 15.37 |  | 7.14 |  | 84.4 |  | 42692.6 |  | 27.49 |  | 7.77 |  | 0.68 | i | 2.68 | i | 1.09 | c, i
61-0194 | 2022-11-02 11:30 | EDT | 0.964 |  | 15.394 |  | 7.13 |  | 84.3 |  | 42529 |  | 27.37 |  | 7.77 |  | 0.64 | i | 2.52 | i | 0.97 | c, i
61-0194 | 2022-11-02 11:45 | EDT | 0.965 |  | 15.457 |  | 7.14 |  | 84.5 |  | 42449.9 |  | 27.32 |  | 7.77 |  | 0.64 | i | 2.51 | i | 0.99 | c, i
61-0194 | 2022-11-02 12:00 | EDT | 0.965 |  | 15.517 |  | 7.14 |  | 84.5 |  | 42430.5 |  | 27.31 |  | 7.76 |  | 0.63 | i | 2.44 | i | 0.95 | c, i
61-0194 | 2022-11-02 12:15 | EDT | 0.964 |  | 15.614 |  | 7.16 |  | 84.9 |  | 42437.9 |  | 27.31 |  | 7.77 |  | 0.69 | i | 2.72 | i | 1.14 | c, i
61-0194 | 2022-11-02 12:30 | EDT | 0.964 |  | 15.712 |  | 7.17 |  | 85.3 |  | 42412.8 |  | 27.3 |  | 7.77 |  | 0.81 | i | 3.2 | i | 1.5 | c, i
61-0194 | 2022-11-02 12:45 | EDT | 0.961 |  | 15.646 |  | 7.14 |  | 84.8 |  | 42365.6 |  | 27.26 |  | 7.77 |  | 0.75 | i | 2.96 | i | 1.34 | c, i
61-0194 | 2022-11-02 13:00 | EDT | 0.961 |  | 15.89 |  | 7.16 |  | 85.4 |  | 42361.5 |  | 27.26 |  | 7.76 |  | 0.68 | i | 2.67 | i | 1.11 | c, i
61-0194 | 2022-11-02 13:15 | EDT | 0.96 |  | 15.729 |  | 7.18 |  | 85.4 |  | 42363.6 |  | 27.26 |  | 7.77 |  | 0.82 | i | 3.22 | i | 1.47 | c, i
61-0194 | 2022-11-02 13:30 | EDT | 0.959 |  | 15.718 |  | 7.2 |  | 85.7 |  | 42454.4 |  | 27.33 |  | 7.77 |  | 0.73 | i | 2.85 | i | 1.18 | c, i
61-0194 | 2022-11-02 13:45 | EDT | 0.961 |  | 15.769 |  | 7.22 |  | 86 |  | 42509.2 |  | 27.37 |  | 7.77 |  | 0.66 | i | 2.58 | i | 1.05 | c, i
61-0194 | 2022-11-02 14:00 | EDT | 0.958 |  | 15.851 |  | 7.22 |  | 86.1 |  | 42483.9 |  | 27.35 |  | 7.77 |  | 0.75 | i | 2.94 | i | 1.21 | c, i
61-0194 | 2022-11-02 14:15 | EDT | 0.958 |  | 15.639 |  | 7.25 |  | 86.2 |  | 42633.2 |  | 27.45 |  | 7.77 |  | 0.82 | i | 3.22 | i | 1.48 | c, i
61-0194 | 2022-11-02 14:30 | EDT | 0.959 |  | 15.852 |  | 7.29 |  | 87 |  | 42518.3 |  | 27.37 |  | 7.78 |  | 0.75 | i | 2.96 | i | 1.31 | c, i
61-0194 | 2022-11-02 14:45 | EDT | 0.959 |  | 15.842 |  | 7.23 |  | 86.2 |  | 42489.8 |  | 27.35 |  | 7.76 |  | 0.74 | i | 2.91 | i | 1.23 | c, i
61-0194 | 2022-11-02 15:00 | EDT | 0.959 |  | 15.927 |  | 7.28 |  | 86.9 |  | 42508 |  | 27.37 |  | 7.78 |  | 0.74 | i | 2.89 | i | 1.29 | c, i
61-0194 | 2022-11-02 15:15 | EDT | 0.959 |  | 15.886 |  | 7.25 |  | 86.6 |  | 42549.3 |  | 27.4 |  | 7.78 |  | 0.78 | i | 3.08 | i | 1.39 | c, i
61-0194 | 2022-11-02 15:30 | EDT | 0.961 |  | 15.844 |  | 7.31 |  | 87.2 |  | 42598.6 |  | 27.43 |  | 7.79 |  | 0.92 | i | 3.64 | i | 1.81 | c, i
61-0194 | 2022-11-02 15:45 | EDT | 0.961 |  | 15.89 |  | 7.32 |  | 87.5 |  | 42683.7 |  | 27.49 |  | 7.79 |  | 0.92 | i | 3.63 | i | 1.68 | c, i
61-0194 | 2022-11-02 16:00 | EDT | 0.961 |  | 15.89 |  | 7.38 |  | 88.3 |  | 42749.2 |  | 27.54 |  | 7.79 |  | 0.87 | i | 3.45 | i | 1.66 | c, i
61-0194 | 2022-11-02 16:15 | EDT | 0.962 |  | 15.938 |  | 7.38 |  | 88.3 |  | 42795.4 |  | 27.57 |  | 7.79 |  | 0.87 | i | 3.43 | i | 1.48 | c, i
61-0194 | 2022-11-02 16:30 | EDT | 0.964 |  | 15.892 |  | 7.4 |  | 88.4 |  | 42796.5 |  | 27.57 |  | 7.79 |  | 0.9 | i | 3.55 | i | 1.66 | c, i
61-0194 | 2022-11-02 16:45 | EDT | 0.962 |  | 15.841 |  | 7.41 |  | 88.5 |  | 42790.7 |  | 27.57 |  | 7.8 |  | 0.97 | i | 3.82 | i | 2.07 | c, i
61-0194 | 2022-11-02 17:00 | EDT | 0.962 |  | 15.785 |  | 7.38 |  | 88.1 |  | 42791.6 |  | 27.57 |  | 7.79 |  | 0.94 | i | 3.71 | i | 1.82 | c, i
61-0194 | 2022-11-02 17:15 | EDT | 0.964 |  | 15.755 |  | 7.46 |  | 89 |  | 42781.5 |  | 27.56 |  | 7.8 |  | 0.95 | i | 3.75 | i | 1.73 | c, i
61-0194 | 2022-11-02 17:30 | EDT | 0.964 |  | 15.676 |  | 7.52 |  | 89.6 |  | 42762.1 |  | 27.55 |  | 7.8 |  | 1.11 | i | 4.42 | i | 2.25 | c, i
61-0194 | 2022-11-02 17:45 | EDT | 0.965 |  | 15.663 |  | 7.53 |  | 89.6 |  | 42748.5 |  | 27.54 |  | 7.8 |  | 1.08 | i | 4.29 | i | 2.19 | c, i
61-0194 | 2022-11-02 18:00 | EDT | 0.967 |  | 15.633 |  | 7.53 |  | 89.5 |  | 42735.3 |  | 27.53 |  | 7.8 |  | 1 | i | 3.95 | i | 1.72 | c, i
61-0194 | 2022-11-02 18:15 | EDT | 0.967 |  | 15.62 |  | 7.5 |  | 89.2 |  | 42719.9 |  | 27.51 |  | 7.8 |  | 1.04 | i | 4.1 | i | 1.45 | c, i
61-0194 | 2022-11-02 18:30 | EDT | 0.967 |  | 15.568 |  | 7.52 |  | 89.3 |  | 42695.6 |  | 27.5 |  | 7.8 |  | 0.89 | i | 3.51 | i | 1.5 | c, i
61-0194 | 2022-11-02 18:45 | EDT | 0.97 |  | 15.498 |  | 7.5 |  | 89 |  | 42678.5 |  | 27.48 |  | 7.8 |  | 0.95 | i | 3.78 | i | 1.61 | c, i
61-0194 | 2022-11-02 19:00 | EDT | 0.971 |  | 15.497 |  | 7.5 |  | 88.8 |  | 42370.9 |  | 27.26 |  | 7.79 |  | 0.88 | i | 3.46 | i | 1.37 | c, i
61-0194 | 2022-11-02 19:15 | EDT | 0.977 |  | 15.458 |  | 7.5 |  | 88.8 |  | 42520.2 |  | 27.37 |  | 7.79 |  | 0.88 | i | 3.49 | i | 1.29 | c, i
61-0194 | 2022-11-02 19:30 | EDT | 0.978 |  | 15.575 |  | 7.46 |  | 88.3 |  | 41894.2 |  | 26.93 |  | 7.77 |  | 0.84 | i | 3.33 | i | 1.18 | c, i
61-0194 | 2022-11-02 19:45 | EDT | 0.978 |  | 15.56 |  | 7.43 |  | 87.8 |  | 41702 |  | 26.79 |  | 7.78 |  | 0.82 | i | 3.24 | i | 1.2 | c, i
61-0194 | 2022-11-02 20:00 | EDT | 0.979 |  | 15.587 |  | 7.41 |  | 87.6 |  | 41506.4 |  | 26.65 |  | 7.77 |  | 0.75 | i | 2.94 | i | 0.89 | c, i
61-0194 | 2022-11-02 20:15 | EDT | 0.981 |  | 15.57 |  | 7.46 |  | 88.2 |  | 41688.7 |  | 26.78 |  | 7.78 |  | 0.74 | i | 2.91 | i | 1 | c, i
61-0194 | 2022-11-02 20:30 | EDT | 0.982 |  | 15.575 |  | 7.47 |  | 88.3 |  | 41736.3 |  | 26.81 |  | 7.78 |  | 0.74 | i | 2.9 | i | 1.05 | c, i
61-0194 | 2022-11-02 20:45 | EDT | 0.982 |  | 15.535 |  | 7.43 |  | 87.8 |  | 41834.6 |  | 26.88 |  | 7.78 |  | 0.71 | i | 2.78 | i | 0.97 | c, i
61-0194 | 2022-11-02 21:00 | EDT | 0.984 |  | 15.55 |  | 7.39 |  | 87.4 |  | 41967.4 |  | 26.98 |  | 7.78 |  | 0.67 | i | 2.62 | i | 0.92 | c, i
61-0194 | 2022-11-02 21:15 | EDT | 0.985 |  | 15.625 |  | 7.44 |  | 88.2 |  | 42134.7 |  | 27.1 |  | 7.79 |  | 0.76 | i | 2.98 | i | 1.07 | c, i
61-0194 | 2022-11-02 21:30 | EDT | 0.986 |  | 15.279 |  | 7.28 |  | 85.6 |  | 41770.3 |  | 26.83 |  | 7.76 |  | 1.13 | i | 4.47 | i | 0.76 | c, i
61-0194 | 2022-11-02 21:45 | EDT | 0.986 |  | 15.442 |  | 7.22 |  | 85.3 |  | 41917.4 |  | 26.94 |  | 7.76 |  | 0.7 | i | 2.75 | i | 0.94 | c, i
61-0194 | 2022-11-02 22:00 | EDT | 0.985 |  | 15.152 |  | 7.15 |  | 83.9 |  | 41813.5 |  | 26.86 |  | 7.75 |  | 0.59 | i | 2.28 | i | 0.75 | c, i
61-0194 | 2022-11-02 22:15 | EDT | 0.985 |  | 14.957 |  | 7.14 |  | 83.4 |  | 41779.3 |  | 26.83 |  | 7.75 |  | 0.61 | i | 2.39 | i | 0.77 | c, i
61-0194 | 2022-11-02 22:30 | EDT | 0.987 |  | 15.109 |  | 7.05 |  | 82.4 |  | 41193 |  | 26.42 |  | 7.74 |  | 0.65 | i | 2.54 | i | 0.93 | c, i
61-0194 | 2022-11-02 22:45 | EDT | 0.988 |  | 15.128 |  | 7.05 |  | 82.5 |  | 41320.3 |  | 26.51 |  | 7.74 |  | 0.63 | i | 2.46 | i | 0.86 | c, i
61-0194 | 2022-11-02 23:00 | EDT | 0.988 |  | 15.084 |  | 7.04 |  | 82.3 |  | 41287.5 |  | 26.49 |  | 7.74 |  | 0.64 | i | 2.51 | i | 0.87 | c, i
61-0194 | 2022-11-02 23:15 | EDT | 0.99 |  | 15.085 |  | 7.05 |  | 82.4 |  | 41386.9 |  | 26.56 |  | 7.75 |  | 0.64 | i | 2.49 | i | 0.92 | c, i
61-0194 | 2022-11-02 23:30 | EDT | 0.991 |  | 15.123 |  | 7.04 |  | 82.4 |  | 41380.9 |  | 26.55 |  | 7.75 |  | 0.66 | i | 2.59 | i | 0.92 | c, i
61-0194 | 2022-11-02 23:45 | EDT | 0.991 |  | 15.253 |  | 7.05 |  | 82.8 |  | 41681.8 |  | 26.77 |  | 7.74 |  | 0.69 | i | 2.72 | i | 1.01 | c, i
61-0194 | 2022-11-03 | EDT | 0.992 |  | 15.333 |  | 7.09 |  | 83.5 |  | 41951.9 |  | 26.96 |  | 7.76 |  | 0.67 | i | 2.64 | i | 1.03 | c, i
61-0194 | 2022-11-03 00:15 | EDT | 0.992 |  | 15.205 |  | 7.08 |  | 83.2 |  | 41940 |  | 26.95 |  | 7.76 |  | 0.7 | i | 2.76 | i | 1.12 | c, i
61-0194 | 2022-11-03 00:30 | EDT | 0.991 |  | 15.253 |  | 7.06 |  | 83.1 |  | 41972.1 |  | 26.98 |  | 7.76 |  | 0.69 | i | 2.7 | i | 1.04 | c, i
61-0194 | 2022-11-03 00:45 | EDT | 0.993 |  | 15.311 |  | 7.1 |  | 83.7 |  | 42061.7 |  | 27.04 |  | 7.76 |  | 0.65 | i | 2.52 | i | 0.99 | c, i
61-0194 | 2022-11-03 01:00 | EDT | 0.993 |  | 15.311 |  | 7.1 |  | 83.6 |  | 42158.1 |  | 27.11 |  | 7.77 |  | 0.73 | i | 2.86 | i | 1.14 | c, i
61-0194 | 2022-11-03 01:15 | EDT | 0.993 |  | 15.268 |  | 7.1 |  | 83.6 |  | 42155.6 |  | 27.11 |  | 7.77 |  | 0.65 | i | 2.54 | i | 0.99 | c, i
61-0194 | 2022-11-03 01:30 | EDT | 0.993 |  | 15.189 |  | 7.04 |  | 82.8 |  | 42104.8 |  | 27.07 |  | 7.75 |  | 0.7 | i | 2.75 | i | 1.26 | c, i
61-0194 | 2022-11-03 01:45 | EDT | 0.992 |  | 15.162 |  | 7 |  | 82.3 |  | 42081.8 |  | 27.05 |  | 7.75 |  | 0.65 | i | 2.55 | i | 1.12 | c, i
61-0194 | 2022-11-03 02:00 | EDT | 0.992 |  | 14.996 |  | 6.92 |  | 80.8 |  | 41669.5 |  | 26.76 |  | 7.74 |  | 0.65 | i | 2.53 | i | 0.91 | c, i
61-0194 | 2022-11-03 02:15 | EDT | 0.994 |  | 15.114 |  | 6.89 |  | 80.7 |  | 41750.8 |  | 26.82 |  | 7.74 |  | 0.6 | i | 2.35 | i | 0.91 | c, i
61-0194 | 2022-11-03 02:30 | EDT | 0.995 |  | 14.924 |  | 6.95 |  | 81.1 |  | 41724.5 |  | 26.79 |  | 7.74 |  | 0.62 | i | 2.42 | i | 0.94 | c, i
61-0194 | 2022-11-03 02:45 | EDT | 0.995 |  | 14.972 |  | 6.93 |  | 81 |  | 41794.8 |  | 26.85 |  | 7.74 |  | 0.89 | i | 3.52 | i | 1.77 | c, i
61-0194 | 2022-11-03 03:00 | EDT | 0.996 |  | 14.887 |  | 6.97 |  | 81.3 |  | 41695.7 |  | 26.77 |  | 7.74 |  | 0.61 | i | 2.38 | i | 1.03 | c, i
61-0194 | 2022-11-03 03:15 | EDT | 0.996 |  | 14.9 |  | 6.91 |  | 80.6 |  | 41710.2 |  | 26.78 |  | 7.74 |  | 0.65 | i | 2.54 | i | 1.1 | c, i
61-0194 | 2022-11-03 03:30 | EDT | 0.997 |  | 15.227 |  | 6.96 |  | 81.8 |  | 42062 |  | 27.04 |  | 7.75 |  | 0.78 | i | 3.06 | i | 1.47 | c, i
61-0194 | 2022-11-03 03:45 | EDT | 0.997 |  | 14.972 |  | 6.99 |  | 81.7 |  | 41776.3 |  | 26.83 |  | 7.75 |  | 0.71 | i | 2.77 | i | 1.19 | c, i
61-0194 | 2022-11-03 04:00 | EDT | 0.996 |  | 14.447 |  | 7.07 |  | 81.7 |  | 41515.8 |  | 26.64 |  | 7.75 |  | 0.6 | i | 2.33 | i | 0.93 | c, i
61-0194 | 2022-11-03 04:15 | EDT | 0.995 |  | 14.503 |  | 7.08 |  | 81.9 |  | 41635.3 |  | 26.72 |  | 7.75 |  | 0.71 | i | 2.8 | i | 1.16 | c, i
61-0194 | 2022-11-03 04:30 | EDT | 0.996 |  | 14.591 |  | 7.07 |  | 81.9 |  | 41692 |  | 26.77 |  | 7.75 |  | 0.62 | i | 2.41 | i | 0.85 | c, i
61-0194 | 2022-11-03 04:45 | EDT | 0.999 |  | 15.204 |  | 7.03 |  | 82.7 |  | 42093.5 |  | 27.06 |  | 7.76 |  | 0.74 | i | 2.91 | i | 1.28 | c, i
61-0194 | 2022-11-03 05:00 | EDT | 1.001 |  | 15.099 |  | 7.03 |  | 82.4 |  | 41987.4 |  | 26.98 |  | 7.76 |  | 0.76 | i | 2.98 | i | 1.15 | c, i
61-0194 | 2022-11-03 05:15 | EDT | 1.002 |  | 15.1 |  | 7.04 |  | 82.6 |  | 42113.4 |  | 27.07 |  | 7.76 |  | 0.71 | i | 2.79 | i | 1.17 | c, i
61-0194 | 2022-11-03 05:30 | EDT | 1.002 |  | 14.38 |  | 7.09 |  | 81.8 |  | 41859.5 |  | 26.88 |  | 7.76 |  | 0.62 | i | 2.4 | i | 0.84 | c, i
61-0194 | 2022-11-03 05:45 | EDT | 1.003 |  | 14.71 |  | 7.14 |  | 83.1 |  | 42092.1 |  | 27.05 |  | 7.76 |  | 0.71 | i | 2.8 | i | 1.1 | c, i
61-0194 | 2022-11-03 06:00 | EDT | 1.005 |  | 14.874 |  | 7.3 |  | 85.2 |  | 42185.5 |  | 27.12 |  | 7.78 |  | 0.85 | i | 3.37 | i | 1.35 | c, i
61-0194 | 2022-11-03 06:15 | EDT | 1.007 |  | 14.847 |  | 7.39 |  | 86.3 |  | 42181 |  | 27.12 |  | 7.78 |  | 0.87 | i | 3.42 | i | 1.42 | c, i
61-0194 | 2022-11-03 06:30 | EDT | 1.007 |  | 14.872 |  | 7.41 |  | 86.6 |  | 42197.1 |  | 27.13 |  | 7.79 |  | 0.89 | i | 3.51 | i | 1.46 | c, i
61-0194 | 2022-11-03 06:45 | EDT | 1.008 |  | 14.821 |  | 7.43 |  | 86.7 |  | 42178.5 |  | 27.12 |  | 7.79 |  | 0.82 | i | 3.25 | i | 1.28 | c, i
61-0194 | 2022-11-03 07:00 | EDT | 1.009 |  | 14.763 |  | 7.44 |  | 86.7 |  | 42154.3 |  | 27.1 |  | 7.78 |  | 0.84 | i | 3.29 | i | 1.34 | c, i
61-0194 | 2022-11-03 07:15 | EDT | 1.01 |  | 14.747 |  | 7.43 |  | 86.5 |  | 42185 |  | 27.12 |  | 7.79 |  | 0.84 | i | 3.33 | i | 1.35 | c, i
61-0194 | 2022-11-03 07:30 | EDT | 1.012 |  | 14.724 |  | 7.39 |  | 86.1 |  | 42204.1 |  | 27.13 |  | 7.78 |  | 0.8 | i | 3.14 | i | 1.18 | c, i
61-0194 | 2022-11-03 07:45 | EDT | 1.012 |  | 14.657 |  | 7.43 |  | 86.4 |  | 42295.2 |  | 27.2 |  | 7.79 |  | 0.82 | i | 3.25 | i | 1.35 | c, i
61-0194 | 2022-11-03 08:00 | EDT | 1.014 |  | 14.543 |  | 7.42 |  | 86.2 |  | 42307.1 |  | 27.2 |  | 7.79 |  | 0.76 | i | 2.99 | i | 1.24 | c, i
61-0194 | 2022-11-03 08:15 | EDT | 1.016 |  | 14.463 |  | 7.45 |  | 86.3 |  | 42300.3 |  | 27.2 |  | 7.79 |  | 0.81 | i | 3.2 | i | 1.29 | c, i
61-0194 | 2022-11-03 08:30 | EDT | 1.018 |  | 14.616 |  | 7.47 |  | 86.8 |  | 42404.1 |  | 27.27 |  | 7.79 |  | 0.76 | i | 2.99 | i | 1.14 | c, i
61-0194 | 2022-11-03 08:45 | EDT | 1.017 |  | 14.684 |  | 7.39 |  | 86.1 |  | 42541.8 |  | 27.37 |  | 7.79 |  | 0.77 | i | 3.03 | i | 1.18 | c, i
61-0194 | 2022-11-03 09:00 | EDT | 1.017 |  | 14.709 |  | 7.38 |  | 86.1 |  | 42541 |  | 27.37 |  | 7.79 |  | 0.74 | i | 2.89 | i | 1.1 | c, i
61-0194 | 2022-11-03 09:15 | EDT | 1.016 |  | 14.67 |  | 7.31 |  | 85.2 |  | 42507.8 |  | 27.35 |  | 7.78 |  | 0.71 | i | 2.8 | i | 1.06 | c, i
61-0194 | 2022-11-03 09:30 | EDT | 1.015 |  | 14.422 |  | 7.38 |  | 85.4 |  | 42173.6 |  | 27.1 |  | 7.78 |  | 0.69 | i | 2.71 | i | 0.99 | c, i
61-0194 | 2022-11-03 09:45 | EDT | 1.013 |  | 14.17 |  | 7.32 |  | 84.2 |  | 41789.3 |  | 26.83 |  | 7.76 |  | 0.53 | i | 2.06 | i | 0.48 | c, i
61-0194 | 2022-11-03 10:00 | EDT | 1.013 |  | 14.306 |  | 7.29 |  | 84 |  | 41931.6 |  | 26.93 |  | 7.76 |  | 0.54 | i | 2.1 | i | 0.54 | c, i
61-0194 | 2022-11-03 10:15 | EDT | 1.013 |  | 14.413 |  | 7.3 |  | 84.5 |  | 42054.5 |  | 27.02 |  | 7.77 |  | 0.62 | i | 2.41 | i | 0.64 | c, i
61-0194 | 2022-11-03 10:30 | EDT | 1.013 |  | 14.457 |  | 7.31 |  | 84.7 |  | 42133.4 |  | 27.08 |  | 7.77 |  | 0.6 | i | 2.35 | i | 0.68 | c, i
61-0194 | 2022-11-03 10:45 | EDT | 1.012 |  | 14.434 |  | 7.21 |  | 83.4 |  | 42041.4 |  | 27.01 |  | 7.76 |  | 0.51 | i | 1.99 | i | 0.43 | c, i
61-0194 | 2022-11-03 11:00 | EDT | 1.012 |  | 14.507 |  | 7.21 |  | 83.5 |  | 42004.2 |  | 26.99 |  | 7.76 |  | 0.49 | i | 1.88 | i | 0.41 | c, i
61-0194 | 2022-11-03 11:15 | EDT | 1.011 |  | 14.544 |  | 7.24 |  | 84 |  | 42261.1 |  | 27.17 |  | 7.77 |  | 0.61 | i | 2.39 | i | 0.83 | c, i
61-0194 | 2022-11-03 11:30 | EDT | 1.011 |  | 14.66 |  | 7.22 |  | 84.1 |  | 42404.6 |  | 27.27 |  | 7.77 |  | 0.66 | i | 2.59 | i | 0.92 | c, i
61-0194 | 2022-11-03 11:45 | EDT | 1.012 |  | 15.164 |  | 7.06 |  | 82.8 |  | 41842.9 |  | 26.88 |  | 7.75 |  | 0.61 | i | 2.38 | i | 0.99 | c, i
61-0194 | 2022-11-03 12:00 | EDT | 1.012 |  | 15.445 |  | 6.97 |  | 82.4 |  | 42165.5 |  | 27.12 |  | 7.76 |  | 0.64 | i | 2.51 | i | 1.05 | c, i
61-0194 | 2022-11-03 12:15 | EDT | 1.011 |  | 15.412 |  | 7 |  | 82.7 |  | 42248.6 |  | 27.18 |  | 7.76 |  | 0.66 | i | 2.58 | i | 1.01 | c, i
61-0194 | 2022-11-03 12:30 | EDT | 1.008 |  | 15.466 |  | 7.03 |  | 83.1 |  | 42170.8 |  | 27.12 |  | 7.76 |  | 0.64 | i | 2.51 | i | 0.99 | c, i
61-0194 | 2022-11-03 12:45 | EDT | 1.006 |  | 15.65 |  | 7.02 |  | 83.1 |  | 41782 |  | 26.85 |  | 7.75 |  | 0.62 | i | 2.42 | i | 0.85 | c, i
61-0194 | 2022-11-03 13:00 | EDT | 1.004 |  | 15.662 |  | 7.08 |  | 83.8 |  | 41672.1 |  | 26.77 |  | 7.75 |  | 0.67 | i | 2.61 | i | 1.06 | c, i
61-0194 | 2022-11-03 13:15 | EDT | 1 |  | 15.586 |  | 7.09 |  | 84 |  | 41979.4 |  | 26.99 |  | 7.76 |  | 0.64 | i | 2.49 | i | 0.9 | c, i
61-0194 | 2022-11-03 13:30 | EDT | 0.999 |  | 15.678 |  | 7.1 |  | 84.1 |  | 41775.5 |  | 26.84 |  | 7.76 |  | 0.7 | i | 2.73 | i | 1.14 | c, i
61-0194 | 2022-11-03 13:45 | EDT | 0.998 |  | 15.727 |  | 7.1 |  | 84.3 |  | 41822.8 |  | 26.88 |  | 7.76 |  | 0.79 | i | 3.09 | i | 1.37 | c, i
61-0194 | 2022-11-03 14:00 | EDT | 0.999 |  | 15.869 |  | 7.12 |  | 84.6 |  | 41540.4 |  | 26.68 |  | 7.75 |  | 0.85 | i | 3.34 | i | 1.56 | c, i
61-0194 | 2022-11-03 14:15 | EDT | 0.998 |  | 15.819 |  | 7.13 |  | 84.8 |  | 41843.1 |  | 26.89 |  | 7.77 |  | 1.03 | i | 4.09 | i | 1.62 | c, i
61-0194 | 2022-11-03 14:30 | EDT | 0.997 |  | 15.757 |  | 7.11 |  | 84.6 |  | 42233 |  | 27.17 |  | 7.76 |  | 0.75 | i | 2.95 | i | 1.33 | c, i
61-0194 | 2022-11-03 14:45 | EDT | 0.996 |  | 15.571 |  | 7.2 |  | 85.4 |  | 42351.4 |  | 27.25 |  | 7.78 |  | 0.81 | i | 3.18 | i | 1.41 | c, i
61-0194 | 2022-11-03 15:00 | EDT | 0.996 |  | 15.554 |  | 7.24 |  | 85.8 |  | 42483.9 |  | 27.35 |  | 7.78 |  | 0.8 | i | 3.14 | i | 1.42 | c, i
61-0194 | 2022-11-03 15:15 | EDT | 0.994 |  | 15.499 |  | 7.26 |  | 86 |  | 42606.6 |  | 27.43 |  | 7.78 |  | 0.84 | i | 3.31 | i | 1.47 | c, i
61-0194 | 2022-11-03 15:30 | EDT | 0.995 |  | 15.495 |  | 7.32 |  | 86.8 |  | 42592.7 |  | 27.42 |  | 7.79 |  | 0.93 | i | 3.69 | i | 1.51 | c, i
61-0194 | 2022-11-03 15:45 | EDT | 0.994 |  | 15.359 |  | 7.34 |  | 86.7 |  | 42659.1 |  | 27.47 |  | 7.79 |  | 0.93 | i | 3.67 | i | 1.68 | c, i
61-0194 | 2022-11-03 16:00 | EDT | 0.99 |  | 15.321 |  | 7.38 |  | 87.1 |  | 42651.1 |  | 27.46 |  | 7.79 |  | 0.93 | i | 3.66 | i | 1.65 | c, i
61-0194 | 2022-11-03 16:15 | EDT | 0.991 |  | 15.277 |  | 7.43 |  | 87.7 |  | 42710 |  | 27.5 |  | 7.8 |  | 1 | i | 3.97 | i | 1.8 | c, i
61-0194 | 2022-11-03 16:30 | EDT | 0.991 |  | 15.265 |  | 7.43 |  | 87.8 |  | 42785.2 |  | 27.56 |  | 7.8 |  | 1 | i | 3.95 | i | 1.8 | c, i
61-0194 | 2022-11-03 16:45 | EDT | 0.987 |  | 15.252 |  | 7.44 |  | 87.9 |  | 42874.8 |  | 27.62 |  | 7.8 |  | 0.94 | i | 3.73 | i | 1.54 | c, i
61-0194 | 2022-11-03 17:00 | EDT | 0.99 |  | 15.244 |  | 7.46 |  | 88.1 |  | 42942.1 |  | 27.67 |  | 7.8 |  | 0.97 | i | 3.86 | i | 1.64 | c, i
61-0194 | 2022-11-03 17:15 | EDT | 0.988 |  | 15.262 |  | 7.52 |  | 88.9 |  | 43014.6 |  | 27.72 |  | 7.81 |  | 1.04 | i | 4.1 | i | 1.76 | c, i
61-0194 | 2022-11-03 17:30 | EDT | 0.987 |  | 15.288 |  | 7.57 |  | 89.5 |  | 43055.9 |  | 27.75 |  | 7.81 |  | 1.08 | i | 4.28 | i | 1.81 | c, i
61-0194 | 2022-11-03 17:45 | EDT | 0.986 |  | 15.288 |  | 7.56 |  | 89.4 |  | 43114.1 |  | 27.79 |  | 7.81 |  | 1.13 | i | 4.47 | i | 1.83 | c, i
61-0194 | 2022-11-03 18:00 | EDT | 0.982 |  | 15.292 |  | 7.53 |  | 89 |  | 43150.1 |  | 27.82 |  | 7.81 |  | 1.15 | i | 4.56 | i | 1.89 | c, i
61-0194 | 2022-11-03 18:15 | EDT | 0.99 |  | 15.294 |  | 7.54 |  | 89.2 |  | 43155.3 |  | 27.82 |  | 7.81 |  | 1.21 | i | 4.83 | i | 2.06 | c, i
61-0194 | 2022-11-03 18:30 | EDT | 0.983 |  | 15.28 |  | 7.53 |  | 89.1 |  | 43175.5 |  | 27.83 |  | 7.81 |  | 1.24 | i | 4.94 | i | 2.28 | c, i
61-0194 | 2022-11-03 18:45 | EDT | 0.99 |  | 15.279 |  | 7.51 |  | 88.8 |  | 43198.8 |  | 27.85 |  | 7.81 |  | 1.22 | i | 4.86 | i | 1.95 | c, i
61-0194 | 2022-11-03 19:00 | EDT | 0.991 |  | 15.269 |  | 7.49 |  | 88.6 |  | 43231.3 |  | 27.87 |  | 7.81 |  | 1.14 | i | 4.54 | i | 1.85 | c, i
61-0194 | 2022-11-03 19:15 | EDT | 0.994 |  | 15.249 |  | 7.47 |  | 88.3 |  | 43258.7 |  | 27.89 |  | 7.8 |  | 1.16 | i | 4.61 | i | 1.95 | c, i
61-0194 | 2022-11-03 19:30 | EDT | 0.993 |  | 15.237 |  | 7.46 |  | 88.3 |  | 43284.3 |  | 27.91 |  | 7.8 |  | 1.19 | i | 4.72 | i | 1.92 | c, i
61-0194 | 2022-11-03 19:45 | EDT | 0.993 |  | 15.24 |  | 7.44 |  | 88 |  | 43308.5 |  | 27.93 |  | 7.8 |  | 1.15 | i | 4.56 | i | 1.84 | c, i
61-0194 | 2022-11-03 20:00 | EDT | 0.99 |  | 15.227 |  | 7.46 |  | 88.2 |  | 43293.8 |  | 27.92 |  | 7.8 |  | 1.12 | i | 4.46 | i | 1.73 | c, i
61-0194 | 2022-11-03 20:15 | EDT | 0.992 |  | 15.223 |  | 7.47 |  | 88.3 |  | 43281.5 |  | 27.91 |  | 7.8 |  | 1.14 | i | 4.53 | i | 1.81 | c, i
61-0194 | 2022-11-03 20:30 | EDT | 0.991 |  | 15.193 |  | 7.48 |  | 88.3 |  | 43262.6 |  | 27.9 |  | 7.8 |  | 1.16 | i | 4.62 | i | 1.88 | c, i
61-0194 | 2022-11-03 20:45 | EDT | 0.991 |  | 15.181 |  | 7.5 |  | 88.6 |  | 43221 |  | 27.87 |  | 7.8 |  | 1.14 | i | 4.53 | i | 1.92 | c, i
61-0194 | 2022-11-03 21:00 | EDT | 0.993 |  | 15.153 |  | 7.52 |  | 88.7 |  | 43196.8 |  | 27.85 |  | 7.81 |  | 1.2 | i | 4.77 | i | 1.91 | c, i
61-0194 | 2022-11-03 21:15 | EDT | 0.994 |  | 15.124 |  | 7.52 |  | 88.7 |  | 43183.6 |  | 27.84 |  | 7.81 |  | 1.17 | i | 4.65 | i | 2.06 | c, i
61-0194 | 2022-11-03 21:30 | EDT | 0.993 |  | 15.098 |  | 7.53 |  | 88.7 |  | 43169.1 |  | 27.83 |  | 7.81 |  | 1.16 | i | 4.63 | i | 1.97 | c, i
61-0194 | 2022-11-03 21:45 | EDT | 0.992 |  | 15.073 |  | 7.53 |  | 88.7 |  | 43181 |  | 27.84 |  | 7.81 |  | 1.17 | i | 4.65 | i | 1.87 | c, i
61-0194 | 2022-11-03 22:00 | EDT | 0.993 |  | 15.059 |  | 7.52 |  | 88.5 |  | 43173.7 |  | 27.83 |  | 7.8 |  | 1.22 | i | 4.85 | i | 2.14 | c, i
61-0194 | 2022-11-03 22:15 | EDT | 0.996 |  | 14.974 |  | 7.51 |  | 88.3 |  | 43079.9 |  | 27.76 |  | 7.8 |  | 1.11 | i | 4.43 | i | 1.78 | c, i
61-0194 | 2022-11-03 22:30 | EDT | 0.995 |  | 14.986 |  | 7.49 |  | 88 |  | 42970.9 |  | 27.68 |  | 7.8 |  | 1.12 | i | 4.43 | i | 1.81 | c, i
61-0194 | 2022-11-03 22:45 | EDT | 0.995 |  | 14.998 |  | 7.44 |  | 87.4 |  | 42969.5 |  | 27.68 |  | 7.79 |  | 1.03 | i | 4.1 | i | 1.64 | c, i
61-0194 | 2022-11-03 23:00 | EDT | 0.995 |  | 14.986 |  | 7.44 |  | 87.4 |  | 42978.6 |  | 27.69 |  | 7.79 |  | 1.07 | i | 4.23 | i | 1.63 | c, i
61-0194 | 2022-11-03 23:15 | EDT | 0.994 |  | 14.9 |  | 7.43 |  | 87.1 |  | 42892.5 |  | 27.63 |  | 7.79 |  | 1.11 | i | 4.39 | i | 1.68 | c, i
61-0194 | 2022-11-03 23:30 | EDT | 0.994 |  | 14.899 |  | 7.42 |  | 87 |  | 42863.8 |  | 27.61 |  | 7.78 |  | 1.02 | i | 4.06 | i | 1.62 | c, i
61-0194 | 2022-11-03 23:45 | EDT | 0.993 |  | 14.891 |  | 7.42 |  | 86.9 |  | 42864.4 |  | 27.61 |  | 7.78 |  | 1.04 | i | 4.13 | i | 1.62 | c, i
61-0194 | 2022-11-04 | EDT | 0.993 |  | 14.887 |  | 7.38 |  | 86.6 |  | 42868 |  | 27.61 |  | 7.77 |  | 1.09 | i | 4.31 | i | 1.7 | c, i
61-0194 | 2022-11-04 00:15 | EDT | 0.994 |  | 14.843 |  | 7.39 |  | 86.6 |  | 42865.1 |  | 27.61 |  | 7.78 |  | 1.05 | i | 4.16 | i | 1.61 | c, i
61-0194 | 2022-11-04 00:30 | EDT | 0.996 |  | 14.837 |  | 7.41 |  | 86.7 |  | 42857.8 |  | 27.6 |  | 7.78 |  | 1.07 | i | 4.24 | i | 1.72 | c, i
61-0194 | 2022-11-04 00:45 | EDT | 0.995 |  | 14.942 |  | 7.35 |  | 86.4 |  | 43100.6 |  | 27.78 |  | 7.77 |  | 1.08 | i | 4.27 | i | 1.82 | c, i
61-0194 | 2022-11-04 01:00 | EDT | 0.996 |  | 14.971 |  | 7.34 |  | 86.3 |  | 43131.8 |  | 27.8 |  | 7.77 |  | 1.03 | i | 4.08 | i | 1.63 | c, i
61-0194 | 2022-11-04 01:15 | EDT | 0.998 |  | 14.982 |  | 7.29 |  | 85.7 |  | 43154.5 |  | 27.81 |  | 7.76 |  | 1 | i | 3.94 | i | 1.62 | c, i
61-0194 | 2022-11-04 01:30 | EDT | 0.997 |  | 14.937 |  | 7.17 |  | 84.1 |  | 43048.9 |  | 27.74 |  | 7.75 |  | 1.02 | i | 4.04 | i | 1.6 | c, i
61-0194 | 2022-11-04 01:45 | EDT | 0.996 |  | 14.924 |  | 7.27 |  | 85.3 |  | 43027.8 |  | 27.72 |  | 7.77 |  | 1.04 | i | 4.12 | i | 1.61 | c, i
61-0194 | 2022-11-04 02:00 | EDT | 0.993 |  | 14.932 |  | 7.36 |  | 86.4 |  | 43016.4 |  | 27.72 |  | 7.78 |  | 0.98 | i | 3.88 | i | 1.58 | c, i
61-0194 | 2022-11-04 02:15 | EDT | 0.992 |  | 14.934 |  | 7.38 |  | 86.7 |  | 43025.1 |  | 27.72 |  | 7.79 |  | 1.15 | i | 4.59 | i | 2.13 | c, i
61-0194 | 2022-11-04 02:30 | EDT | 0.991 |  | 14.948 |  | 7.38 |  | 86.7 |  | 43117.2 |  | 27.79 |  | 7.78 |  | 1.12 | i | 4.45 | i | 2.05 | c, i
61-0194 | 2022-11-04 02:45 | EDT | 0.99 |  | 14.95 |  | 7.25 |  | 85.1 |  | 43153.7 |  | 27.81 |  | 7.77 |  | 1.21 | i | 4.81 | i | 2.25 | c, i
61-0194 | 2022-11-04 03:00 | EDT | 0.989 |  | 14.889 |  | 7.24 |  | 84.9 |  | 43036.2 |  | 27.73 |  | 7.77 |  | 0.95 | i | 3.76 | i | 1.55 | c, i
61-0194 | 2022-11-04 03:15 | EDT | 0.985 |  | 14.833 |  | 7.37 |  | 86.3 |  | 43066.8 |  | 27.75 |  | 7.77 |  | 0.95 | i | 3.77 | i | 1.5 | c, i
61-0194 | 2022-11-04 03:30 | EDT | 0.986 |  | 14.791 |  | 7.41 |  | 86.7 |  | 43043.9 |  | 27.73 |  | 7.77 |  | 0.94 | i | 3.72 | i | 1.46 | c, i
61-0194 | 2022-11-04 03:45 | EDT | 0.986 |  | 14.766 |  | 7.39 |  | 86.5 |  | 43032.9 |  | 27.72 |  | 7.77 |  | 0.93 | i | 3.67 | i | 1.4 | c, i
61-0194 | 2022-11-04 04:00 | EDT | 0.987 |  | 14.742 |  | 7.41 |  | 86.7 |  | 43048.3 |  | 27.73 |  | 7.78 |  | 0.92 | i | 3.64 | i | 1.36 | c, i
61-0194 | 2022-11-04 04:15 | EDT | 0.987 |  | 14.713 |  | 7.54 |  | 88 |  | 42831.5 |  | 27.58 |  | 7.8 |  | 1.02 | i | 4.04 | i | 1.58 | c, i
61-0194 | 2022-11-04 04:30 | EDT | 0.987 |  | 14.695 |  | 7.63 |  | 89.1 |  | 42832.6 |  | 27.58 |  | 7.81 |  | 1.08 | i | 4.28 | i | 1.71 | c, i
61-0194 | 2022-11-04 04:45 | EDT | 0.989 |  | 14.621 |  | 7.74 |  | 90.1 |  | 42667.2 |  | 27.46 |  | 7.82 |  | 1.05 | i | 4.18 | i | 1.62 | c, i
61-0194 | 2022-11-04 05:00 | EDT | 0.989 |  | 14.561 |  | 7.78 |  | 90.5 |  | 42623.6 |  | 27.43 |  | 7.83 |  | 1.16 | i | 4.6 | i | 1.87 | c, i
61-0194 | 2022-11-04 05:15 | EDT | 0.991 |  | 14.548 |  | 7.74 |  | 90 |  | 42674 |  | 27.46 |  | 7.82 |  | 1.08 | i | 4.3 | i | 1.8 | c, i
61-0194 | 2022-11-04 05:30 | EDT | 0.991 |  | 14.532 |  | 7.68 |  | 89.3 |  | 42787.2 |  | 27.54 |  | 7.81 |  | 1.08 | i | 4.3 | i | 1.5 | c, i
61-0194 | 2022-11-04 05:45 | EDT | 0.993 |  | 14.616 |  | 7.57 |  | 88.3 |  | 43002.6 |  | 27.7 |  | 7.81 |  | 1.11 | i | 4.41 | i | 1.87 | c, i
61-0194 | 2022-11-04 06:00 | EDT | 0.99 |  | 14.617 |  | 7.54 |  | 88 |  | 43076 |  | 27.75 |  | 7.8 |  | 1.05 | i | 4.18 | i | 1.75 | c, i
61-0194 | 2022-11-04 06:15 | EDT | 0.992 |  | 14.703 |  | 7.51 |  | 87.8 |  | 43119.1 |  | 27.78 |  | 7.8 |  | 1.12 | i | 4.46 | i | 1.9 | c, i
61-0194 | 2022-11-04 06:30 | EDT | 0.991 |  | 14.791 |  | 7.46 |  | 87.3 |  | 43161 |  | 27.82 |  | 7.8 |  | 1.09 | i | 4.34 | i | 1.55 | c, i
61-0194 | 2022-11-04 06:45 | EDT | 0.99 |  | 14.506 |  | 7.56 |  | 88 |  | 42975.8 |  | 27.68 |  | 7.81 |  | 1.02 | i | 4.04 | i | 1.73 | c, i
61-0194 | 2022-11-04 07:00 | EDT | 0.989 |  | 14.677 |  | 7.49 |  | 87.5 |  | 43124 |  | 27.79 |  | 7.8 |  | 1.08 | i | 4.27 | i | 1.8 | c, i
61-0194 | 2022-11-04 07:15 | EDT | 0.989 |  | 14.553 |  | 7.53 |  | 87.7 |  | 43037.7 |  | 27.72 |  | 7.8 |  | 1.04 | i | 4.13 | i | 1.74 | c, i
61-0194 | 2022-11-04 07:30 | EDT | 0.99 |  | 14.742 |  | 7.47 |  | 87.4 |  | 43152 |  | 27.81 |  | 7.8 |  | 0.99 | i | 3.92 | i | 1.81 | c, i
61-0194 | 2022-11-04 07:45 | EDT | 0.989 |  | 14.749 |  | 7.45 |  | 87.1 |  | 43148 |  | 27.81 |  | 7.8 |  | 1 | i | 3.97 | i | 1.85 | c, i
61-0194 | 2022-11-04 08:00 | EDT | 0.991 |  | 14.901 |  | 7.41 |  | 87 |  | 43240.2 |  | 27.87 |  | 7.8 |  | 1.01 | i | 3.99 | i | 1.79 | c, i
61-0194 | 2022-11-04 08:15 | EDT | 0.992 |  | 14.877 |  | 7.44 |  | 87.3 |  | 43222.8 |  | 27.86 |  | 7.8 |  | 0.94 | i | 3.74 | i | 1.56 | c, i
61-0194 | 2022-11-04 08:30 | EDT | 0.995 |  | 14.872 |  | 7.46 |  | 87.6 |  | 43187 |  | 27.84 |  | 7.8 |  | 0.95 | i | 3.77 | i | 1.71 | c, i
61-0194 | 2022-11-04 08:45 | EDT | 0.997 |  | 14.837 |  | 7.5 |  | 87.9 |  | 43127.7 |  | 27.79 |  | 7.8 |  | 1.05 | i | 4.17 | i | 1.91 | c, i
61-0194 | 2022-11-04 09:00 | EDT | 1 |  | 14.863 |  | 7.49 |  | 87.9 |  | 43131.3 |  | 27.8 |  | 7.8 |  | 1 | i | 3.96 | i | 1.74 | c, i
61-0194 | 2022-11-04 09:15 | EDT | 1.001 |  | 15.045 |  | 7.42 |  | 87.5 |  | 43372.3 |  | 27.97 |  | 7.8 |  | 1.14 | i | 4.51 | i | 2.11 | c, i
61-0194 | 2022-11-04 09:30 | EDT | 1.002 |  | 15.084 |  | 7.44 |  | 87.7 |  | 43241.2 |  | 27.88 |  | 7.8 |  | 1.1 | i | 4.36 | i | 2.14 | c, i
61-0194 | 2022-11-04 09:45 | EDT | 1.002 |  | 15.17 |  | 7.41 |  | 87.6 |  | 43427.5 |  | 28.01 |  | 7.8 |  | 1.24 | i | 4.93 | i | 2.02 | c, i
61-0194 | 2022-11-04 10:00 | EDT | 1.001 |  | 15.214 |  | 7.43 |  | 87.8 |  | 43420 |  | 28.01 |  | 7.81 |  | 1.17 | i | 4.65 | i | 2.19 | c, i
61-0194 | 2022-11-04 10:15 | EDT | 1.002 |  | 15.16 |  | 7.45 |  | 88.1 |  | 43421 |  | 28.01 |  | 7.8 |  | 1 | i | 3.97 | i | 1.74 | c, i
61-0194 | 2022-11-04 10:30 | EDT | 1.002 |  | 15.12 |  | 7.53 |  | 88.8 |  | 43166.4 |  | 27.83 |  | 7.8 |  | 0.82 | i | 3.25 | i | 1.24 | c, i
61-0194 | 2022-11-04 10:45 | EDT | 1 |  | 15.152 |  | 7.57 |  | 89.3 |  | 43136.3 |  | 27.8 |  | 7.8 |  | 0.79 | i | 3.1 | i | 1.24 | c, i
61-0194 | 2022-11-04 11:00 | EDT | 1.001 |  | 15.12 |  | 7.45 |  | 87.8 |  | 43033.1 |  | 27.73 |  | 7.78 |  | 0.75 | i | 2.95 | i | 1.21 | c, i
61-0194 | 2022-11-04 11:15 | EDT | 1 |  | 15.139 |  | 7.43 |  | 87.6 |  | 43011 |  | 27.71 |  | 7.79 |  | 0.85 | i | 3.35 | i | 1.34 | c, i
61-0194 | 2022-11-04 11:30 | EDT | 0.998 |  | 15.187 |  | 7.42 |  | 87.5 |  | 42994.4 |  | 27.7 |  | 7.79 |  | 0.76 | i | 2.98 | i | 1.06 | c, i
61-0194 | 2022-11-04 11:45 | EDT | 0.997 |  | 15.263 |  | 7.44 |  | 87.9 |  | 42961.9 |  | 27.68 |  | 7.78 |  | 0.66 | i | 2.56 | i | 0.89 | c, i
61-0194 | 2022-11-04 12:00 | EDT | 0.994 |  | 15.341 |  | 7.49 |  | 88.6 |  | 42977.1 |  | 27.69 |  | 7.79 |  | 0.78 | i | 3.06 | i | 1.23 | c, i
61-0194 | 2022-11-04 12:15 | EDT | 0.992 |  | 15.388 |  | 7.5 |  | 88.8 |  | 43011.1 |  | 27.72 |  | 7.79 |  | 0.78 | i | 3.05 | i | 1.26 | c, i
61-0194 | 2022-11-04 12:30 | EDT | 0.976 |  | 14.946 |  | 7.66 |  | 90.3 |  | 44035.6 |  | 28.44 |  | 7.72 |  | 1.06 | i | 4.42 | i | 2.3 | c, i
61-0194 | 2022-11-04 12:45 | EDT | 0.974 |  | 15.013 |  | 7.7 |  | 90.9 |  | 44077.1 |  | 28.48 |  | 7.76 |  | 1.11 | i | 4.59 | i | 2.42 | c, i
61-0194 | 2022-11-04 13:00 | EDT | 0.968 |  | 15.067 |  | 7.73 |  | 91.4 |  | 44115 |  | 28.5 |  | 7.78 |  | 1.15 | i | 4.77 | i | 2.52 | c, i
61-0194 | 2022-11-04 13:15 | EDT | 0.971 |  | 15.08 |  | 7.74 |  | 91.6 |  | 44149.7 |  | 28.53 |  | 7.79 |  | 1.12 | i | 4.62 | i | 2.63 | c, i
61-0194 | 2022-11-04 13:30 | EDT | 0.969 |  | 15.02 |  | 7.74 |  | 91.5 |  | 44198.1 |  | 28.56 |  | 7.8 |  | 1.23 | i | 5.07 | i | 2.59 | c, i
61-0194 | 2022-11-04 13:45 | EDT | 0.969 |  | 14.984 |  | 7.75 |  | 91.5 |  | 44205.6 |  | 28.57 |  | 7.8 |  | 1.29 | i | 5.3 | i | 2.6 | c, i
61-0194 | 2022-11-04 14:00 | EDT | 0.97 |  | 14.881 |  | 7.75 |  | 91.4 |  | 44262.3 |  | 28.61 |  | 7.81 |  | 1.31 | i | 5.41 | i | 2.73 | c, i
61-0194 | 2022-11-04 14:15 | EDT | 0.968 |  | 14.901 |  | 7.81 |  | 92.2 |  | 44277.4 |  | 28.62 |  | 7.81 |  | 1.32 | i | 5.45 | i | 2.8 | c, i
61-0194 | 2022-11-04 14:30 | EDT | 0.965 |  | 15.008 |  | 7.89 |  | 93.3 |  | 44305.8 |  | 28.64 |  | 7.82 |  | 1.38 | i | 5.7 | i | 2.75 | c, i
61-0194 | 2022-11-04 14:45 | EDT | 0.967 |  | 15.182 |  | 7.96 |  | 94.5 |  | 44349.8 |  | 28.67 |  | 7.83 |  | 1.58 | i | 6.48 | i | 2.99 | c, i
61-0194 | 2022-11-04 15:00 | EDT | 0.964 |  | 15.088 |  | 7.92 |  | 93.8 |  | 44382.2 |  | 28.7 |  | 7.83 |  | 1.48 | i | 6.09 | i | 3.07 | c, i
61-0194 | 2022-11-04 15:15 | EDT | 0.963 |  | 15.174 |  | 7.97 |  | 94.6 |  | 44422.6 |  | 28.73 |  | 7.84 |  | 1.6 | i | 6.57 | i | 3.39 | c, i
61-0194 | 2022-11-04 15:30 | EDT | 0.963 |  | 15.184 |  | 8.03 |  | 95.3 |  | 44453.2 |  | 28.75 |  | 7.85 |  | 1.59 | i | 6.54 | i | 3.37 | c, i
61-0194 | 2022-11-04 15:45 | EDT | 0.959 |  | 15.166 |  | 8.03 |  | 95.3 |  | 44442.7 |  | 28.74 |  | 7.85 |  | 1.63 | i | 6.7 | i | 3.42 | c, i
61-0194 | 2022-11-04 16:00 | EDT | 0.961 |  | 15.14 |  | 8 |  | 94.9 |  | 44493.7 |  | 28.78 |  | 7.85 |  | 1.5 | i | 6.16 | i | 3.14 | c, i
61-0194 | 2022-11-04 16:15 | EDT | 0.961 |  | 15.102 |  | 8 |  | 94.9 |  | 44558.7 |  | 28.82 |  | 7.85 |  | 1.49 | i | 6.11 | i | 3.13 | c, i
61-0194 | 2022-11-04 16:30 | EDT | 0.96 |  | 15.073 |  | 7.99 |  | 94.7 |  | 44607.9 |  | 28.86 |  | 7.85 |  | 1.44 | i | 5.92 | i | 3.13 | c, i
61-0194 | 2022-11-04 16:45 | EDT | 0.96 |  | 15.066 |  | 7.97 |  | 94.5 |  | 44645.1 |  | 28.88 |  | 7.85 |  | 1.42 | i | 5.83 | i | 2.92 | c, i
61-0194 | 2022-11-04 17:00 | EDT | 0.949 |  | 15.045 |  | 8.01 |  | 95 |  | 44660.5 |  | 28.89 |  | 7.85 |  | 1.45 | i | 5.95 | i | 2.94 | c, i
61-0194 | 2022-11-04 17:15 | EDT | 0.963 |  | 15.04 |  | 8 |  | 94.8 |  | 44674.5 |  | 28.9 |  | 7.85 |  | 1.52 | i | 6.26 | i | 3.08 | c, i
61-0194 | 2022-11-04 17:30 | EDT | 0.958 |  | 15.02 |  | 7.97 |  | 94.4 |  | 44670.9 |  | 28.9 |  | 7.85 |  | 1.45 | i | 5.95 | i | 2.85 | c, i
61-0194 | 2022-11-04 17:45 | EDT | 0.96 |  | 15.026 |  | 7.91 |  | 93.7 |  | 44614 |  | 28.86 |  | 7.84 |  | 1.46 | i | 6.01 | i | 2.8 | c, i
61-0194 | 2022-11-04 18:00 | EDT | 0.961 |  | 14.97 |  | 7.93 |  | 93.8 |  | 44588.1 |  | 28.84 |  | 7.84 |  | 1.55 | i | 6.36 | i | 3.03 | c, i
61-0194 | 2022-11-04 18:15 | EDT | 0.963 |  | 14.97 |  | 7.91 |  | 93.5 |  | 44526.4 |  | 28.8 |  | 7.84 |  | 1.65 | i | 6.75 | i | 3.22 | c, i
61-0194 | 2022-11-04 18:30 | EDT | 0.962 |  | 15.013 |  | 7.91 |  | 93.6 |  | 44504.7 |  | 28.78 |  | 7.84 |  | 1.69 | i | 6.93 | i | 3.29 | c, i
61-0194 | 2022-11-04 18:45 | EDT | 0.96 |  | 15.051 |  | 7.9 |  | 93.6 |  | 44491.2 |  | 28.77 |  | 7.84 |  | 1.72 | i | 7.05 | i | 3.4 | c, i
61-0194 | 2022-11-04 19:00 | EDT | 0.965 |  | 15.087 |  | 7.89 |  | 93.6 |  | 44545.2 |  | 28.81 |  | 7.84 |  | 1.81 | i | 7.4 | i | 3.24 | c, i
61-0194 | 2022-11-04 19:15 | EDT | 0.965 |  | 15.515 |  | 7.82 |  | 93.2 |  | 44027.7 |  | 28.45 |  | 7.84 |  | 1.76 | i | 7.2 | i | 3.24 | c, i
61-0194 | 2022-11-04 19:30 | EDT | 0.96 |  | 15.528 |  | 7.84 |  | 93.5 |  | 43992.7 |  | 28.42 |  | 7.84 |  | 1.68 | i | 6.89 | i | 3.11 | c, i
61-0194 | 2022-11-04 19:45 | EDT | 0.966 |  | 15.543 |  | 7.83 |  | 93.4 |  | 43982.9 |  | 28.42 |  | 7.84 |  | 1.64 | i | 6.72 | i | 2.97 | c, i
61-0194 | 2022-11-04 20:00 | EDT | 0.966 |  | 15.56 |  | 7.85 |  | 93.7 |  | 44020.8 |  | 28.44 |  | 7.84 |  | 1.6 | i | 6.59 | i | 2.74 | c, i
61-0194 | 2022-11-04 20:15 | EDT | 0.97 |  | 15.552 |  | 7.86 |  | 93.8 |  | 44001.6 |  | 28.43 |  | 7.84 |  | 1.75 | i | 7.15 | i | 2.92 | c, i
61-0194 | 2022-11-04 20:30 | EDT | 0.968 |  | 15.554 |  | 7.88 |  | 94 |  | 43978.1 |  | 28.41 |  | 7.84 |  | 1.72 | i | 7.04 | i | 3.14 | c, i
61-0194 | 2022-11-04 20:45 | EDT | 0.967 |  | 15.543 |  | 7.9 |  | 94.2 |  | 43950.4 |  | 28.39 |  | 7.85 |  | 1.61 | i | 6.61 | i | 3.26 | c, i
61-0194 | 2022-11-04 21:00 | EDT | 0.965 |  | 15.538 |  | 7.91 |  | 94.4 |  | 43970.3 |  | 28.41 |  | 7.85 |  | 1.67 | i | 6.86 | i | 3.03 | c, i
61-0194 | 2022-11-04 21:15 | EDT | 0.967 |  | 15.528 |  | 7.91 |  | 94.4 |  | 43987.6 |  | 28.42 |  | 7.85 |  | 1.68 | i | 6.9 | i | 3.01 | c, i
61-0194 | 2022-11-04 21:30 | EDT | 0.965 |  | 15.524 |  | 7.9 |  | 94.2 |  | 43997.7 |  | 28.43 |  | 7.85 |  | 1.68 | i | 6.88 | i | 3.32 | c, i
61-0194 | 2022-11-04 21:45 | EDT | 0.966 |  | 15.517 |  | 7.89 |  | 94.1 |  | 43989.1 |  | 28.42 |  | 7.84 |  | 1.6 | i | 6.56 | i | 2.96 | c, i
61-0194 | 2022-11-04 22:00 | EDT | 0.96 |  | 15.512 |  | 7.89 |  | 94.1 |  | 43987.1 |  | 28.42 |  | 7.84 |  | 1.58 | i | 6.49 | i | 2.77 | c, i
61-0194 | 2022-11-04 22:15 | EDT | 0.963 |  | 15.487 |  | 7.89 |  | 94.1 |  | 43985.7 |  | 28.42 |  | 7.85 |  | 1.65 | i | 6.79 | i | 3.02 | c, i
61-0194 | 2022-11-04 22:30 | EDT | 0.962 |  | 15.454 |  | 7.92 |  | 94.3 |  | 43998.3 |  | 28.43 |  | 7.85 |  | 1.62 | i | 6.65 | i | 2.88 | c, i
61-0194 | 2022-11-04 22:45 | EDT | 0.963 |  | 15.456 |  | 7.9 |  | 94.1 |  | 44045.3 |  | 28.46 |  | 7.85 |  | 1.69 | i | 6.91 | i | 3.1 | c, i
61-0194 | 2022-11-04 23:00 | EDT | 0.964 |  | 15.458 |  | 7.9 |  | 94.2 |  | 44038.2 |  | 28.46 |  | 7.85 |  | 1.69 | i | 6.91 | i | 2.87 | c, i
61-0194 | 2022-11-04 23:15 | EDT | 0.963 |  | 15.462 |  | 7.88 |  | 94 |  | 44030.4 |  | 28.45 |  | 7.84 |  | 1.67 | i | 6.85 | i | 2.96 | c, i
61-0194 | 2022-11-04 23:30 | EDT | 0.962 |  | 15.465 |  | 7.88 |  | 93.9 |  | 44027 |  | 28.45 |  | 7.84 |  | 1.58 | i | 6.48 | i | 2.78 | c, i
61-0194 | 2022-11-04 23:45 | EDT | 0.961 |  | 15.471 |  | 7.88 |  | 93.9 |  | 44030.5 |  | 28.45 |  | 7.84 |  | 1.66 | i | 6.82 | i | 3.09 | c, i
61-0194 | 2022-11-05 | EDT | 0.961 |  | 15.474 |  | 7.87 |  | 93.8 |  | 44038 |  | 28.46 |  | 7.84 |  | 1.64 | i | 6.72 | i | 2.95 | c, i
61-0194 | 2022-11-05 00:15 | EDT | 0.96 |  | 15.472 |  | 7.86 |  | 93.7 |  | 44050.5 |  | 28.46 |  | 7.84 |  | 1.68 | i | 6.87 | i | 3.18 | c, i
61-0194 | 2022-11-05 00:30 | EDT | 0.959 |  | 15.469 |  | 7.85 |  | 93.6 |  | 44064.2 |  | 28.47 |  | 7.84 |  | 1.63 | i | 6.69 | i | 3.13 | c, i
61-0194 | 2022-11-05 00:45 | EDT | 0.958 |  | 15.465 |  | 7.86 |  | 93.6 |  | 44056.3 |  | 28.47 |  | 7.84 |  | 1.74 | i | 7.11 | i | 3.32 | c, i
61-0194 | 2022-11-05 01:00 | EDT | 0.957 |  | 15.471 |  | 7.82 |  | 93.2 |  | 44053.9 |  | 28.47 |  | 7.84 |  | 1.56 | i | 6.42 | i | 2.98 | c, i
61-0194 | 2022-11-05 01:15 | EDT | 0.956 |  | 15.477 |  | 7.79 |  | 92.8 |  | 44063.1 |  | 28.47 |  | 7.84 |  | 1.61 | i | 6.61 | i | 3.13 | c, i
61-0194 | 2022-11-05 01:30 | EDT | 0.956 |  | 15.48 |  | 7.75 |  | 92.4 |  | 44070.1 |  | 28.48 |  | 7.83 |  | 1.64 | i | 6.71 | i | 3.1 | c, i
61-0194 | 2022-11-05 01:45 | EDT | 0.956 |  | 15.468 |  | 7.7 |  | 91.8 |  | 44071.6 |  | 28.48 |  | 7.83 |  | 1.59 | i | 6.52 | i | 3.03 | c, i
61-0194 | 2022-11-05 02:00 | EDT | 0.955 |  | 15.473 |  | 7.55 |  | 90 |  | 44016.7 |  | 28.44 |  | 7.81 |  | 1.33 | i | 5.49 | i | 2.76 | c, i
61-0194 | 2022-11-05 02:15 | EDT | 0.954 |  | 15.485 |  | 7.52 |  | 89.6 |  | 43995.5 |  | 28.42 |  | 7.81 |  | 1.25 | i | 5.18 | i | 2.37 | c, i
61-0194 | 2022-11-05 02:30 | EDT | 0.953 |  | 15.513 |  | 7.5 |  | 89.4 |  | 43946.6 |  | 28.39 |  | 7.81 |  | 1.18 | i | 4.87 | i | 1.89 | c, i
61-0194 | 2022-11-05 02:45 | EDT | 0.952 |  | 15.518 |  | 7.51 |  | 89.5 |  | 43960.5 |  | 28.4 |  | 7.81 |  | 1.22 | i | 5.06 | i | 2.44 | c, i
61-0194 | 2022-11-05 03:00 | EDT | 0.951 |  | 15.512 |  | 7.55 |  | 90.1 |  | 43988.2 |  | 28.42 |  | 7.81 |  | 1.32 | i | 5.45 | i | 2.57 | c, i
61-0194 | 2022-11-05 03:15 | EDT | 0.951 |  | 15.508 |  | 7.56 |  | 90.2 |  | 43995.3 |  | 28.43 |  | 7.81 |  | 1.32 | i | 5.43 | i | 2.61 | c, i
61-0194 | 2022-11-05 03:30 | EDT | 0.951 |  | 15.503 |  | 7.58 |  | 90.4 |  | 44013.7 |  | 28.44 |  | 7.81 |  | 1.3 | i | 5.35 | i | 2.42 | c, i
61-0194 | 2022-11-05 03:45 | EDT | 0.951 |  | 15.51 |  | 7.54 |  | 89.9 |  | 44015.5 |  | 28.44 |  | 7.81 |  | 1.36 | i | 5.6 | i | 2.74 | c, i
61-0194 | 2022-11-05 04:00 | EDT | 0.949 |  | 15.516 |  | 7.54 |  | 89.9 |  | 44026.1 |  | 28.45 |  | 7.81 |  | 1.31 | i | 5.38 | i | 2.69 | c, i
61-0194 | 2022-11-05 04:15 | EDT | 0.948 |  | 15.535 |  | 7.47 |  | 89.2 |  | 44057.5 |  | 28.47 |  | 7.8 |  | 1.27 | i | 5.23 | i | 2.55 | c, i
61-0194 | 2022-11-05 04:30 | EDT | 0.946 |  | 15.537 |  | 7.42 |  | 88.5 |  | 44053.7 |  | 28.47 |  | 7.8 |  | 1.2 | i | 4.94 | i | 2.43 | c, i
61-0194 | 2022-11-05 04:45 | EDT | 0.949 |  | 15.542 |  | 7.39 |  | 88.2 |  | 44044.6 |  | 28.46 |  | 7.79 |  | 1.13 | i | 4.69 | i | 2.31 | c, i
61-0194 | 2022-11-05 05:00 | EDT | 0.949 |  | 15.487 |  | 7.49 |  | 89.3 |  | 43998.1 |  | 28.43 |  | 7.8 |  | 1.17 | i | 4.84 | i | 2.34 | c, i
61-0194 | 2022-11-05 05:15 | EDT | 0.95 |  | 15.48 |  | 7.51 |  | 89.6 |  | 43996.6 |  | 28.43 |  | 7.8 |  | 1.26 | i | 5.22 | i | 2.58 | c, i
61-0194 | 2022-11-05 05:30 | EDT | 0.951 |  | 15.478 |  | 7.49 |  | 89.2 |  | 44003.1 |  | 28.43 |  | 7.8 |  | 1.24 | i | 5.12 | i | 2.48 | c, i
61-0194 | 2022-11-05 05:45 | EDT | 0.95 |  | 15.485 |  | 7.41 |  | 88.4 |  | 44022.8 |  | 28.44 |  | 7.79 |  | 1.14 | i | 4.72 | i | 2.34 | c, i
61-0194 | 2022-11-05 06:00 | EDT | 0.951 |  | 15.485 |  | 7.45 |  | 88.8 |  | 44027 |  | 28.45 |  | 7.8 |  | 1.19 | i | 4.91 | i | 2.45 | c, i
61-0194 | 2022-11-05 06:15 | EDT | 0.949 |  | 15.479 |  | 7.46 |  | 89 |  | 44026.8 |  | 28.45 |  | 7.8 |  | 1.2 | i | 4.97 | i | 2.55 | c, i
61-0194 | 2022-11-05 06:30 | EDT | 0.949 |  | 15.485 |  | 7.45 |  | 88.8 |  | 44031.1 |  | 28.45 |  | 7.8 |  | 1.21 | i | 5.01 | i | 2.48 | c, i
61-0194 | 2022-11-05 06:45 | EDT | 0.949 |  | 15.496 |  | 7.45 |  | 88.8 |  | 44048.2 |  | 28.46 |  | 7.8 |  | 1.26 | i | 5.22 | i | 2.87 | c, i
61-0194 | 2022-11-05 07:00 | EDT | 0.951 |  | 15.493 |  | 7.47 |  | 89.1 |  | 44047.7 |  | 28.46 |  | 7.8 |  | 1.17 | i | 4.83 | i | 2.9 | c, i
61-0194 | 2022-11-05 07:15 | EDT | 0.948 |  | 15.481 |  | 7.5 |  | 89.4 |  | 44047 |  | 28.46 |  | 7.8 |  | 1.31 | i | 5.39 | i | 2.71 | c, i
61-0194 | 2022-11-05 07:30 | EDT | 0.948 |  | 15.466 |  | 7.55 |  | 90 |  | 44056.7 |  | 28.47 |  | 7.81 |  | 1.21 | i | 5.01 | i | 2.57 | c, i
61-0194 | 2022-11-05 07:45 | EDT | 0.95 |  | 15.438 |  | 7.64 |  | 91 |  | 44049 |  | 28.46 |  | 7.82 |  | 1.3 | i | 5.34 | i | 2.76 | c, i
61-0194 | 2022-11-05 08:00 | EDT | 0.951 |  | 15.397 |  | 7.79 |  | 92.7 |  | 43957.9 |  | 28.4 |  | 7.83 |  | 1.4 | i | 5.77 | i | 2.85 | c, i
61-0194 | 2022-11-05 08:15 | EDT | 0.949 |  | 15.407 |  | 7.81 |  | 92.9 |  | 43943.5 |  | 28.39 |  | 7.83 |  | 1.3 | i | 5.36 | i | 2.71 | c, i
61-0194 | 2022-11-05 08:30 | EDT | 0.95 |  | 15.421 |  | 7.8 |  | 92.8 |  | 43973.2 |  | 28.41 |  | 7.83 |  | 1.31 | i | 5.41 | i | 2.68 | c, i
61-0194 | 2022-11-05 08:45 | EDT | 0.946 |  | 15.428 |  | 7.8 |  | 92.9 |  | 44027.7 |  | 28.45 |  | 7.83 |  | 1.33 | i | 5.49 | i | 2.87 | c, i
61-0194 | 2022-11-05 09:00 | EDT | 0.948 |  | 15.446 |  | 7.81 |  | 93.1 |  | 44046.9 |  | 28.46 |  | 7.83 |  | 1.36 | i | 5.59 | i | 2.85 | c, i
61-0194 | 2022-11-05 09:15 | EDT | 0.945 |  | 15.469 |  | 7.78 |  | 92.8 |  | 44114.9 |  | 28.51 |  | 7.83 |  | 1.26 | i | 5.2 | i | 2.78 | c, i
61-0194 | 2022-11-05 09:30 | EDT | 0.947 |  | 15.5 |  | 7.78 |  | 92.8 |  | 44151.7 |  | 28.54 |  | 7.83 |  | 1.31 | i | 5.41 | i | 2.88 | c, i
61-0194 | 2022-11-05 09:45 | EDT | 0.943 |  | 15.534 |  | 7.79 |  | 93.1 |  | 44165.7 |  | 28.55 |  | 7.83 |  | 1.3 | i | 5.37 | i | 2.82 | c, i
61-0194 | 2022-11-05 10:00 | EDT | 0.948 |  | 15.515 |  | 7.79 |  | 93 |  | 44166.2 |  | 28.55 |  | 7.83 |  | 1.27 | i | 5.24 | i | 2.75 | c, i
61-0194 | 2022-11-05 10:15 | EDT | 0.948 |  | 15.542 |  | 7.83 |  | 93.5 |  | 44161.4 |  | 28.54 |  | 7.84 |  | 1.32 | i | 5.43 | i | 2.93 | c, i
61-0194 | 2022-11-05 10:30 | EDT | 0.948 |  | 15.565 |  | 7.85 |  | 93.8 |  | 44157.8 |  | 28.54 |  | 7.84 |  | 1.28 | i | 5.26 | i | 2.79 | c, i
61-0194 | 2022-11-05 10:45 | EDT | 0.95 |  | 15.574 |  | 7.87 |  | 94 |  | 44158.7 |  | 28.54 |  | 7.84 |  | 1.38 | i | 5.67 | i | 3.02 | c, i
61-0194 | 2022-11-05 11:00 | EDT | 0.948 |  | 15.597 |  | 7.86 |  | 94 |  | 44163.8 |  | 28.55 |  | 7.84 |  | 1.34 | i | 5.54 | i | 2.95 | c, i
61-0194 | 2022-11-05 11:15 | EDT | 0.956 |  | 15.598 |  | 7.85 |  | 93.9 |  | 44190.9 |  | 28.57 |  | 7.84 |  | 1.32 | i | 5.43 | i | 2.81 | c, i
61-0194 | 2022-11-05 11:30 | EDT | 0.95 |  | 15.606 |  | 7.86 |  | 94 |  | 44213.2 |  | 28.58 |  | 7.84 |  | 1.4 | i | 5.78 | i | 3.34 | c, i
61-0194 | 2022-11-05 11:45 | EDT | 0.952 |  | 15.622 |  | 7.87 |  | 94.2 |  | 44237.7 |  | 28.6 |  | 7.84 |  | 1.4 | i | 5.76 | i | 3.1 | c, i
61-0194 | 2022-11-05 12:00 | EDT | 0.952 |  | 15.616 |  | 7.86 |  | 94.1 |  | 44259.9 |  | 28.62 |  | 7.84 |  | 1.36 | i | 5.59 | i | 2.97 | c, i
61-0194 | 2022-11-05 12:15 | EDT | 0.951 |  | 15.652 |  | 7.9 |  | 94.6 |  | 44272.9 |  | 28.63 |  | 7.84 |  | 1.32 | i | 5.43 | i | 2.71 | c, i
61-0194 | 2022-11-05 12:30 | EDT | 0.95 |  | 15.691 |  | 7.92 |  | 94.9 |  | 44287.2 |  | 28.64 |  | 7.84 |  | 1.28 | i | 5.29 | i | 2.7 | c, i
61-0194 | 2022-11-05 12:45 | EDT | 0.949 |  | 15.713 |  | 7.92 |  | 95 |  | 44299.1 |  | 28.65 |  | 7.84 |  | 1.35 | i | 5.56 | i | 2.89 | c, i
61-0194 | 2022-11-05 13:00 | EDT | 0.948 |  | 15.753 |  | 7.94 |  | 95.3 |  | 44313.3 |  | 28.66 |  | 7.85 |  | 1.36 | i | 5.6 | i | 2.8 | c, i
61-0194 | 2022-11-05 13:15 | EDT | 0.945 |  | 15.792 |  | 7.94 |  | 95.4 |  | 44330.6 |  | 28.67 |  | 7.85 |  | 1.38 | i | 5.69 | i | 4.81 | c, i
61-0194 | 2022-11-05 13:30 | EDT | 0.945 |  | 15.877 |  | 7.92 |  | 95.3 |  | 44348.4 |  | 28.68 |  | 7.84 |  | 1.37 | i | 5.63 | i | 2.95 | c, i
61-0194 | 2022-11-05 13:45 | EDT | 0.94 |  | 15.898 |  | 7.94 |  | 95.6 |  | 44363.9 |  | 28.7 |  | 7.85 |  | 1.7 | i | 6.95 | i | 5.58 | c, i
61-0194 | 2022-11-05 14:00 | EDT | 0.943 |  | 15.938 |  | 7.95 |  | 95.8 |  | 44348.5 |  | 28.68 |  | 7.85 |  | 1.45 | i | 5.97 | i | 3.02 | c, i
61-0194 | 2022-11-05 14:15 | EDT | 0.941 |  | 15.93 |  | 7.96 |  | 95.8 |  | 44336 |  | 28.68 |  | 7.85 |  | 1.5 | i | 6.15 | i | 3.1 | c, i
61-0194 | 2022-11-05 14:30 | EDT | 0.937 |  | 15.924 |  | 7.95 |  | 95.7 |  | 44354.6 |  | 28.69 |  | 7.85 |  | 1.55 | i | 6.37 | i | 3.25 | c, i
61-0194 | 2022-11-05 14:45 | EDT | 0.94 |  | 15.892 |  | 7.93 |  | 95.4 |  | 44374.3 |  | 28.7 |  | 7.84 |  | 1.51 | i | 6.21 | i | 3.06 | c, i
61-0194 | 2022-11-05 15:00 | EDT | 0.939 |  | 15.89 |  | 7.92 |  | 95.4 |  | 44407.7 |  | 28.73 |  | 7.84 |  | 1.5 | i | 6.15 | i | 3.11 | c, i
61-0194 | 2022-11-05 15:15 | EDT | 0.934 |  | 15.847 |  | 7.9 |  | 95 |  | 44459.8 |  | 28.76 |  | 7.84 |  | 1.41 | i | 5.82 | i | 2.8 | c, i
61-0194 | 2022-11-05 15:30 | EDT | 0.938 |  | 16.015 |  | 8.08 |  | 97.6 |  | 44492.9 |  | 28.79 |  | 7.86 |  | 1.78 | i | 7.31 | i | 3.57 | c, i
61-0194 | 2022-11-05 15:45 | EDT | 0.939 |  | 15.985 |  | 8.06 |  | 97.3 |  | 44494 |  | 28.79 |  | 7.86 |  | 1.71 | i | 7 | i | 2.92 | c, i
61-0194 | 2022-11-05 16:00 | EDT | 0.941 |  | 15.955 |  | 8.03 |  | 96.8 |  | 44461.1 |  | 28.77 |  | 7.86 |  | 1.66 | i | 6.8 | i | 3.37 | c, i
61-0194 | 2022-11-05 16:15 | EDT | 0.937 |  | 15.945 |  | 8.02 |  | 96.7 |  | 44460.3 |  | 28.77 |  | 7.85 |  | 1.6 | i | 6.57 | i | 3.16 | c, i
61-0194 | 2022-11-05 16:30 | EDT | 0.941 |  | 15.98 |  | 7.99 |  | 96.4 |  | 44550.8 |  | 28.83 |  | 7.85 |  | 1.57 | i | 6.43 | i | 3.19 | c, i
61-0194 | 2022-11-05 16:45 | EDT | 0.941 |  | 15.998 |  | 7.99 |  | 96.5 |  | 44599.1 |  | 28.87 |  | 7.85 |  | 1.6 | i | 6.57 | i | 3.22 | c, i
61-0194 | 2022-11-05 17:00 | EDT | 0.94 |  | 16.001 |  | 7.98 |  | 96.3 |  | 44606.3 |  | 28.87 |  | 7.85 |  | 1.54 | i | 6.32 | i | 3.05 | c, i
61-0194 | 2022-11-05 17:15 | EDT | 0.939 |  | 15.997 |  | 7.97 |  | 96.3 |  | 44619.8 |  | 28.88 |  | 7.85 |  | 1.63 | i | 6.68 | i | 3.13 | c, i
61-0194 | 2022-11-05 17:30 | EDT | 0.939 |  | 15.99 |  | 7.95 |  | 96 |  | 44629 |  | 28.89 |  | 7.85 |  | 1.63 | i | 6.69 | i | 2.97 | c, i
61-0194 | 2022-11-05 17:45 | EDT | 0.94 |  | 15.982 |  | 7.95 |  | 96 |  | 44638.6 |  | 28.89 |  | 7.85 |  | 2.01 | i | 8.22 | i | 2.92 | c, i
61-0194 | 2022-11-05 18:00 | EDT | 0.938 |  | 15.972 |  | 7.92 |  | 95.7 |  | 44640.8 |  | 28.9 |  | 7.84 |  | 1.71 | i | 7 | i | 3.17 | c, i
61-0194 | 2022-11-05 18:15 | EDT | 0.942 |  | 15.969 |  | 7.89 |  | 95.2 |  | 44645.9 |  | 28.9 |  | 7.84 |  | 1.86 | i | 7.62 | i | 3.52 | c, i
61-0194 | 2022-11-05 18:30 | EDT | 0.941 |  | 15.969 |  | 7.89 |  | 95.2 |  | 44645 |  | 28.9 |  | 7.84 |  | 1.76 | i | 7.22 | i | 3.34 | c, i
61-0194 | 2022-11-05 18:45 | EDT | 0.943 |  | 15.95 |  | 7.88 |  | 95 |  | 44662.2 |  | 28.91 |  | 7.84 |  | 1.72 | i | 7.07 | i | 3.19 | c, i
61-0194 | 2022-11-05 19:00 | EDT | 0.945 |  | 15.959 |  | 7.89 |  | 95.2 |  | 44637.5 |  | 28.89 |  | 7.84 |  | 1.65 | i | 6.75 | i | 3 | c, i
61-0194 | 2022-11-05 19:15 | EDT | 0.947 |  | 15.962 |  | 7.9 |  | 95.3 |  | 44612.4 |  | 28.87 |  | 7.84 |  | 1.77 | i | 7.27 | i | 2.76 | c, i
61-0194 | 2022-11-05 19:30 | EDT | 0.948 |  | 15.946 |  | 7.9 |  | 95.2 |  | 44531.7 |  | 28.82 |  | 7.84 |  | 1.64 | i | 6.75 | i | 3.02 | c, i
61-0194 | 2022-11-05 19:45 | EDT | 0.945 |  | 15.928 |  | 7.91 |  | 95.3 |  | 44504.9 |  | 28.8 |  | 7.84 |  | 1.64 | i | 6.71 | i | 3.11 | c, i
61-0194 | 2022-11-05 20:00 | EDT | 0.946 |  | 15.945 |  | 7.93 |  | 95.7 |  | 44494 |  | 28.79 |  | 7.84 |  | 1.52 | i | 6.23 | i | 3.29 | c, i
61-0194 | 2022-11-05 20:15 | EDT | 0.949 |  | 15.95 |  | 7.96 |  | 95.9 |  | 44448.6 |  | 28.76 |  | 7.84 |  | 1.86 | i | 7.63 | i | 3.41 | c, i
61-0194 | 2022-11-05 20:30 | EDT | 0.943 |  | 15.978 |  | 7.95 |  | 95.9 |  | 44486.2 |  | 28.78 |  | 7.84 |  | 1.6 | i | 6.57 | i | 3.42 | c, i
61-0194 | 2022-11-05 20:45 | EDT | 0.947 |  | 16.007 |  | 7.93 |  | 95.7 |  | 44530.7 |  | 28.82 |  | 7.84 |  | 1.89 | i | 7.73 | i | 3.66 | c, i
61-0194 | 2022-11-05 21:00 | EDT | 0.947 |  | 16.015 |  | 7.93 |  | 95.7 |  | 44553 |  | 28.83 |  | 7.84 |  | 1.93 | i | 7.89 | i | 3.71 | c, i
61-0194 | 2022-11-05 21:15 | EDT | 0.945 |  | 16.02 |  | 7.93 |  | 95.7 |  | 44547.9 |  | 28.83 |  | 7.84 |  | 1.95 | i | 7.96 | i | 3.76 | c, i
61-0194 | 2022-11-05 21:30 | EDT | 0.942 |  | 16.023 |  | 7.93 |  | 95.8 |  | 44540.2 |  | 28.82 |  | 7.84 |  | 1.76 | i | 7.2 | i | 3.54 | c, i
61-0194 | 2022-11-05 21:45 | EDT | 0.951 |  | 16.021 |  | 7.9 |  | 95.4 |  | 44545.4 |  | 28.83 |  | 7.84 |  | 2 | i | 8.19 | i | 3.86 | c, i
61-0194 | 2022-11-05 22:00 | EDT | 0.945 |  | 16.016 |  | 7.87 |  | 95 |  | 44551.1 |  | 28.83 |  | 7.83 |  | 1.86 | i | 7.62 | i | 3.5 | c, i
61-0194 | 2022-11-05 22:15 | EDT | 0.944 |  | 15.998 |  | 7.84 |  | 94.6 |  | 44536 |  | 28.82 |  | 7.83 |  | 1.75 | i | 7.16 | i | 2.99 | c, i
61-0194 | 2022-11-05 22:30 | EDT | 0.949 |  | 15.998 |  | 7.86 |  | 94.9 |  | 44530.7 |  | 28.82 |  | 7.83 |  | 1.89 | i | 7.73 | i | 3.54 | c, i
61-0194 | 2022-11-05 22:45 | EDT | 0.948 |  | 15.988 |  | 7.9 |  | 95.3 |  | 44489 |  | 28.79 |  | 7.84 |  | 1.56 | i | 6.41 | i | 3.68 | c, i
61-0194 | 2022-11-05 23:00 | EDT | 0.948 |  | 15.984 |  | 7.91 |  | 95.5 |  | 44457.8 |  | 28.76 |  | 7.84 |  | 1.77 | i | 7.26 | i | 3.31 | c, i
61-0194 | 2022-11-05 23:15 | EDT | 0.947 |  | 15.97 |  | 7.92 |  | 95.5 |  | 44413.1 |  | 28.73 |  | 7.84 |  | 2.19 | i | 8.96 | i | 4.61 | c, i
61-0194 | 2022-11-05 23:30 | EDT | 0.944 |  | 15.967 |  | 7.9 |  | 95.3 |  | 44402.3 |  | 28.72 |  | 7.83 |  | 1.79 | i | 7.34 | i | 3.47 | c, i
61-0194 | 2022-11-05 23:45 | EDT | 0.944 |  | 15.965 |  | 7.91 |  | 95.4 |  | 44392.7 |  | 28.72 |  | 7.83 |  | 1.72 | i | 7.04 | i | 3.51 | c, i
61-0194 | 2022-11-06 | EDT | 0.947 |  | 15.959 |  | 7.9 |  | 95.2 |  | 44376.3 |  | 28.7 |  | 7.83 |  | 1.78 | i | 7.3 | i | 3.52 | c, i
61-0194 | 2022-11-06 00:15 | EDT | 0.943 |  | 15.958 |  | 7.89 |  | 95.1 |  | 44371.6 |  | 28.7 |  | 7.83 |  | 1.86 | i | 7.62 | i | 3.58 | c, i
61-0194 | 2022-11-06 00:30 | EDT | 0.945 |  | 15.961 |  | 7.89 |  | 95.1 |  | 44371.3 |  | 28.7 |  | 7.83 |  | 1.63 | i | 6.67 | i | 3.53 | c, i
61-0194 | 2022-11-06 00:45 | EDT | 0.944 |  | 15.961 |  | 7.89 |  | 95.1 |  | 44364.4 |  | 28.7 |  | 7.83 |  | 1.79 | i | 7.33 | i | 3.47 | c, i
61-0194 | 2022-11-06 01:00 | EDT | 0.944 |  | 15.964 |  | 7.88 |  | 95 |  | 44378.1 |  | 28.71 |  | 7.83 |  | 1.81 | i | 7.4 | i | 3.45 | c, i
61-0194 | 2022-11-06 01:15 | EDT | 0.943 |  | 15.968 |  | 7.87 |  | 94.9 |  | 44400 |  | 28.72 |  | 7.83 |  | 1.77 | i | 7.25 | i | 3.08 | c, i
61-0194 | 2022-11-06 01:30 | EDT | 0.941 |  | 15.973 |  | 7.86 |  | 94.8 |  | 44426.9 |  | 28.74 |  | 7.83 |  | 1.7 | i | 6.97 | i | 3.33 | c, i
61-0194 | 2022-11-06 01:45 | EDT | 0.942 |  | 15.973 |  | 7.83 |  | 94.5 |  | 44470.2 |  | 28.77 |  | 7.83 |  | 1.72 | i | 7.05 | i | 3.43 | c, i
61-0194 | 2022-11-06 01:00 | EST | 0.94 |  | 15.967 |  | 7.81 |  | 94.2 |  | 44491.4 |  | 28.79 |  | 7.82 |  | 1.57 | i | 6.46 | i | 3.18 | c, i
61-0194 | 2022-11-06 01:15 | EST | 0.941 |  | 15.96 |  | 7.78 |  | 93.8 |  | 44531 |  | 28.82 |  | 7.82 |  | 1.59 | i | 6.51 | i | 3.2 | c, i
61-0194 | 2022-11-06 01:30 | EST | 0.943 |  | 15.955 |  | 7.77 |  | 93.8 |  | 44582.5 |  | 28.85 |  | 7.82 |  | 1.51 | i | 6.21 | i | 3.13 | c, i
61-0194 | 2022-11-06 01:45 | EST | 0.938 |  | 15.948 |  | 7.76 |  | 93.6 |  | 44616.9 |  | 28.88 |  | 7.82 |  | 1.59 | i | 6.53 | i | 3.15 | c, i
61-0194 | 2022-11-06 02:00 | EST | 0.943 |  | 15.936 |  | 7.75 |  | 93.4 |  | 44650.8 |  | 28.9 |  | 7.82 |  | 1.66 | i | 6.79 | i | 3.67 | c, i
61-0194 | 2022-11-06 02:15 | EST | 0.936 |  | 15.922 |  | 7.74 |  | 93.3 |  | 44707.6 |  | 28.94 |  | 7.82 |  | 1.54 | i | 6.32 | i | 3.11 | c, i
61-0194 | 2022-11-06 02:30 | EST | 0.938 |  | 15.92 |  | 7.73 |  | 93.3 |  | 44785.6 |  | 29 |  | 7.82 |  | 1.38 | i | 5.68 | i | 2.91 | c, i
61-0194 | 2022-11-06 02:45 | EST | 0.934 |  | 15.931 |  | 7.72 |  | 93.2 |  | 44754.7 |  | 28.98 |  | 7.82 |  | 1.51 | i | 6.19 | i | 2.95 | c, i
61-0194 | 2022-11-06 03:00 | EST | 0.925 |  | 15.933 |  | 7.71 |  | 93 |  | 44724.8 |  | 28.96 |  | 7.81 |  | 1.41 | i | 5.82 | i | 2.81 | c, i
61-0194 | 2022-11-06 03:15 | EST | 0.934 |  | 15.933 |  | 7.68 |  | 92.6 |  | 44700.7 |  | 28.94 |  | 7.81 |  | 1.42 | i | 5.83 | i | 2.95 | c, i
61-0194 | 2022-11-06 03:30 | EST | 0.934 |  | 15.935 |  | 7.66 |  | 92.5 |  | 44696.9 |  | 28.93 |  | 7.81 |  | 1.61 | i | 6.61 | i | 2.98 | c, i
61-0194 | 2022-11-06 03:45 | EST | 0.931 |  | 15.936 |  | 7.64 |  | 92.2 |  | 44694.8 |  | 28.93 |  | 7.81 |  | 1.34 | i | 5.54 | i | 2.71 | c, i
61-0194 | 2022-11-06 04:00 | EST | 0.932 |  | 15.934 |  | 7.65 |  | 92.3 |  | 44705.3 |  | 28.94 |  | 7.81 |  | 1.34 | i | 5.52 | i | 2.7 | c, i
61-0194 | 2022-11-06 04:15 | EST | 0.934 |  | 15.93 |  | 7.65 |  | 92.3 |  | 44728.3 |  | 28.96 |  | 7.81 |  | 1.33 | i | 5.48 | i | 2.74 | c, i
61-0194 | 2022-11-06 04:30 | EST | 0.933 |  | 15.929 |  | 7.65 |  | 92.3 |  | 44765.8 |  | 28.98 |  | 7.81 |  | 1.4 | i | 5.78 | i | 2.65 | c, i
61-0194 | 2022-11-06 04:45 | EST | 0.934 |  | 15.933 |  | 7.72 |  | 93.2 |  | 44745.3 |  | 28.97 |  | 7.82 |  | 1.48 | i | 6.09 | i | 2.96 | c, i
61-0194 | 2022-11-06 05:00 | EST | 0.935 |  | 15.93 |  | 7.67 |  | 92.6 |  | 44749.8 |  | 28.97 |  | 7.81 |  | 1.43 | i | 5.9 | i | 2.96 | c, i
61-0194 | 2022-11-06 05:15 | EST | 0.936 |  | 15.929 |  | 7.65 |  | 92.3 |  | 44757.9 |  | 28.98 |  | 7.81 |  | 1.39 | i | 5.74 | i | 2.79 | c, i
61-0194 | 2022-11-06 05:30 | EST | 0.935 |  | 15.933 |  | 7.66 |  | 92.4 |  | 44652.5 |  | 28.9 |  | 7.81 |  | 1.35 | i | 5.55 | i | 2.76 | c, i
61-0194 | 2022-11-06 05:45 | EST | 0.935 |  | 15.933 |  | 7.66 |  | 92.4 |  | 44648.5 |  | 28.9 |  | 7.8 |  | 1.39 | i | 5.74 | i | 2.83 | c, i
61-0194 | 2022-11-06 06:00 | EST | 0.937 |  | 15.933 |  | 7.66 |  | 92.4 |  | 44650.1 |  | 28.9 |  | 7.81 |  | 1.31 | i | 5.42 | i | 2.85 | c, i
61-0194 | 2022-11-06 06:15 | EST | 0.936 |  | 15.934 |  | 7.67 |  | 92.4 |  | 44617.6 |  | 28.88 |  | 7.81 |  | 1.43 | i | 5.88 | i | 2.9 | c, i
61-0194 | 2022-11-06 06:30 | EST | 0.934 |  | 15.938 |  | 7.66 |  | 92.4 |  | 44605.2 |  | 28.87 |  | 7.81 |  | 1.31 | i | 5.42 | i | 2.67 | c, i
61-0194 | 2022-11-06 06:45 | EST | 0.934 |  | 15.947 |  | 7.68 |  | 92.7 |  | 44559.5 |  | 28.84 |  | 7.81 |  | 1.31 | i | 5.39 | i | 2.64 | c, i
61-0194 | 2022-11-06 07:00 | EST | 0.94 |  | 15.957 |  | 7.69 |  | 92.8 |  | 44551.6 |  | 28.83 |  | 7.81 |  | 1.3 | i | 5.36 | i | 2.95 | c, i
61-0194 | 2022-11-06 07:15 | EST | 0.933 |  | 15.967 |  | 7.73 |  | 93.3 |  | 44513.5 |  | 28.8 |  | 7.81 |  | 1.53 | i | 6.3 | i | 2.91 | c, i
61-0194 | 2022-11-06 07:30 | EST | 0.931 |  | 15.977 |  | 7.75 |  | 93.5 |  | 44497.7 |  | 28.79 |  | 7.81 |  | 1.32 | i | 5.46 | i | 2.74 | c, i
61-0194 | 2022-11-06 07:45 | EST | 0.934 |  | 15.98 |  | 7.72 |  | 93.1 |  | 44525.3 |  | 28.81 |  | 7.81 |  | 1.28 | i | 5.29 | i | 2.79 | c, i
61-0194 | 2022-11-06 08:00 | EST | 0.939 |  | 16.006 |  | 7.74 |  | 93.4 |  | 44538.7 |  | 28.82 |  | 7.81 |  | 1.31 | i | 5.4 | i | 2.83 | c, i
61-0194 | 2022-11-06 08:15 | EST | 0.934 |  | 16.018 |  | 7.75 |  | 93.6 |  | 44510.8 |  | 28.8 |  | 7.81 |  | 1.29 | i | 5.31 | i | 2.82 | c, i
61-0194 | 2022-11-06 08:30 | EST | 0.942 |  | 16.031 |  | 7.76 |  | 93.7 |  | 44472.9 |  | 28.78 |  | 7.81 |  | 1.29 | i | 5.31 | i | 2.76 | c, i
61-0194 | 2022-11-06 08:45 | EST | 0.94 |  | 16.055 |  | 7.79 |  | 94.1 |  | 44474.4 |  | 28.78 |  | 7.81 |  | 1.34 | i | 5.53 | i | 2.93 | c, i
61-0194 | 2022-11-06 09:00 | EST | 0.94 |  | 16.087 |  | 7.8 |  | 94.3 |  | 44493.7 |  | 28.79 |  | 7.81 |  | 1.3 | i | 5.36 | i | 3 | c, i
61-0194 | 2022-11-06 09:15 | EST | 0.931 |  | 16.087 |  | 7.78 |  | 94.1 |  | 44514.4 |  | 28.81 |  | 7.81 |  | 1.28 | i | 5.29 | i | 2.78 | c, i
61-0194 | 2022-11-06 09:30 | EST | 0.941 |  | 16.104 |  | 7.79 |  | 94.3 |  | 44497.1 |  | 28.79 |  | 7.81 |  | 1.21 | i | 4.99 | i | 2.63 | c, i
61-0194 | 2022-11-06 09:45 | EST | 0.932 |  | 16.137 |  | 7.82 |  | 94.6 |  | 44489.6 |  | 28.79 |  | 7.82 |  | 1.29 | i | 5.3 | i | 2.77 | c, i
61-0194 | 2022-11-06 10:00 | EST | 0.932 |  | 16.173 |  | 7.84 |  | 94.9 |  | 44476.9 |  | 28.78 |  | 7.82 |  | 1.21 | i | 4.98 | i | 2.69 | c, i
61-0194 | 2022-11-06 10:15 | EST | 0.937 |  | 16.206 |  | 7.86 |  | 95.2 |  | 44448.5 |  | 28.76 |  | 7.82 |  | 1.3 | i | 5.38 | i | 2.96 | c, i
61-0194 | 2022-11-06 10:30 | EST | 0.93 |  | 16.212 |  | 7.87 |  | 95.3 |  | 44428.1 |  | 28.75 |  | 7.82 |  | 1.29 | i | 5.33 | i | 2.84 | c, i
61-0194 | 2022-11-06 10:45 | EST | 0.925 |  | 16.193 |  | 7.84 |  | 95 |  | 44424.7 |  | 28.74 |  | 7.82 |  | 1.26 | i | 5.2 | i | 2.75 | c, i
61-0194 | 2022-11-06 11:00 | EST | 0.932 |  | 16.206 |  | 7.85 |  | 95.1 |  | 44421.8 |  | 28.74 |  | 7.82 |  | 1.33 | i | 5.47 | i | 2.89 | c, i
61-0194 | 2022-11-06 11:15 | EST | 0.925 |  | 16.252 |  | 7.85 |  | 95.2 |  | 44459.6 |  | 28.77 |  | 7.81 |  | 1.49 | i | 6.11 | i | 3.23 | c, i
61-0194 | 2022-11-06 11:30 | EST | 0.933 |  | 16.266 |  | 7.8 |  | 94.6 |  | 44433.9 |  | 28.75 |  | 7.81 |  | 1.31 | i | 5.42 | i | 2.74 | c, i
61-0194 | 2022-11-06 11:45 | EST | 0.92 |  | 16.282 |  | 7.79 |  | 94.5 |  | 44440.1 |  | 28.75 |  | 7.81 |  | 1.37 | i | 5.66 | i | 2.82 | c, i
61-0194 | 2022-11-06 12:00 | EST | 0.921 |  | 16.32 |  | 7.81 |  | 94.9 |  | 44448.7 |  | 28.76 |  | 7.81 |  | 1.44 | i | 5.94 | i | 3.02 | c, i
61-0194 | 2022-11-06 12:15 | EST | 0.925 |  | 16.356 |  | 7.88 |  | 95.8 |  | 44580.7 |  | 28.86 |  | 7.82 |  | 1.6 | i | 6.56 | i | 3.3 | c, i
61-0194 | 2022-11-06 12:30 | EST | 0.929 |  | 16.435 |  | 7.98 |  | 97.3 |  | 44698.8 |  | 28.94 |  | 7.83 |  | 1.84 | i | 7.53 | i | 3.72 | c, i
61-0194 | 2022-11-06 12:45 | EST | 0.931 |  | 16.414 |  | 7.95 |  | 96.7 |  | 44603.3 |  | 28.87 |  | 7.83 |  | 1.82 | i | 7.45 | i | 3.69 | c, i
61-0194 | 2022-11-06 13:00 | EST | 0.929 |  | 16.407 |  | 7.96 |  | 96.9 |  | 44629 |  | 28.89 |  | 7.83 |  | 1.74 | i | 7.14 | i | 3.56 | c, i
61-0194 | 2022-11-06 13:15 | EST | 0.928 |  | 16.388 |  | 8.01 |  | 97.5 |  | 44690 |  | 28.94 |  | 7.83 |  | 1.65 | i | 6.76 | i | 3.52 | c, i
61-0194 | 2022-11-06 13:30 | EST | 0.929 |  | 16.367 |  | 8 |  | 97.4 |  | 44712 |  | 28.95 |  | 7.84 |  | 1.69 | i | 6.91 | i | 3.49 | c, i
61-0194 | 2022-11-06 13:45 | EST | 0.929 |  | 16.381 |  | 8.03 |  | 97.7 |  | 44752.8 |  | 28.98 |  | 7.84 |  | 1.68 | i | 6.87 | i | 3.6 | c, i
61-0194 | 2022-11-06 14:00 | EST | 0.929 |  | 16.394 |  | 8.06 |  | 98.2 |  | 44798.7 |  | 29.01 |  | 7.84 |  | 1.91 | i | 7.82 | i | 3.69 | c, i
61-0194 | 2022-11-06 14:15 | EST | 0.925 |  | 16.389 |  | 8.05 |  | 98.1 |  | 44826.7 |  | 29.03 |  | 7.84 |  | 1.73 | i | 7.09 | i | 3.88 | c, i
61-0194 | 2022-11-06 14:30 | EST | 0.926 |  | 16.375 |  | 8.05 |  | 98 |  | 44875.8 |  | 29.07 |  | 7.84 |  | 1.67 | i | 6.86 | i | 3.19 | c, i
61-0194 | 2022-11-06 14:45 | EST | 0.925 |  | 16.441 |  | 8.1 |  | 98.8 |  | 45043.6 |  | 29.19 |  | 7.85 |  | 1.79 | i | 7.33 | i | 3.67 | c, i
61-0194 | 2022-11-06 15:00 | EST | 0.928 |  | 16.422 |  | 8.1 |  | 98.8 |  | 45006.8 |  | 29.16 |  | 7.85 |  | 1.9 | i | 7.77 | i | 3.75 | c, i
61-0194 | 2022-11-06 15:15 | EST | 0.93 |  | 16.4 |  | 8.09 |  | 98.6 |  | 44970.2 |  | 29.14 |  | 7.85 |  | 1.76 | i | 7.19 | i | 3.58 | c, i
61-0194 | 2022-11-06 15:30 | EST | 0.931 |  | 16.441 |  | 8.12 |  | 99 |  | 44994.9 |  | 29.16 |  | 7.86 |  | 1.75 | i | 7.17 | i | 3.48 | c, i
61-0194 | 2022-11-06 15:45 | EST | 0.929 |  | 16.416 |  | 8.09 |  | 98.7 |  | 45011.4 |  | 29.17 |  | 7.85 |  | 1.6 | i | 6.57 | i | 3.24 | c, i
61-0194 | 2022-11-06 16:00 | EST | 0.928 |  | 16.393 |  | 8.06 |  | 98.2 |  | 45035.2 |  | 29.18 |  | 7.85 |  | 1.58 | i | 6.47 | i | 3.29 | c, i
61-0194 | 2022-11-06 16:15 | EST | 0.934 |  | 16.401 |  | 8.06 |  | 98.3 |  | 45058.2 |  | 29.2 |  | 7.85 |  | 1.78 | i | 7.29 | i | 3.48 | c, i
61-0194 | 2022-11-06 16:30 | EST | 0.933 |  | 16.369 |  | 8.02 |  | 97.8 |  | 45076.6 |  | 29.21 |  | 7.85 |  | 1.7 | i | 6.96 | i | 3.28 | c, i
61-0194 | 2022-11-06 16:45 | EST | 0.93 |  | 16.376 |  | 8.04 |  | 98 |  | 45085.8 |  | 29.22 |  | 7.85 |  | 1.68 | i | 6.88 | i | 3.39 | c, i
61-0194 | 2022-11-06 17:00 | EST | 0.924 |  | 16.362 |  | 8.04 |  | 98 |  | 45037.9 |  | 29.19 |  | 7.85 |  | 1.77 | i | 7.26 | i | 3.23 | c, i
61-0194 | 2022-11-06 17:15 | EST | 0.923 |  | 16.308 |  | 7.97 |  | 97 |  | 44980.9 |  | 29.14 |  | 7.84 |  | 1.68 | i | 6.87 | i | 3.21 | c, i
61-0194 | 2022-11-06 17:30 | EST | 0.922 |  | 16.318 |  | 7.99 |  | 97.2 |  | 44999.1 |  | 29.16 |  | 7.84 |  | 1.7 | i | 6.97 | i | 3.16 | c, i
61-0194 | 2022-11-06 17:45 | EST | 0.923 |  | 16.331 |  | 7.98 |  | 97.2 |  | 45025.2 |  | 29.18 |  | 7.84 |  | 2.6 | i | 10.59 | i | 3.24 | c, i
61-0194 | 2022-11-06 18:00 | EST | 0.925 |  | 16.336 |  | 7.98 |  | 97.2 |  | 45043.3 |  | 29.19 |  | 7.84 |  | 1.83 | i | 7.48 | i | 3.41 | c, i
61-0194 | 2022-11-06 18:15 | EST | 0.926 |  | 16.335 |  | 7.96 |  | 96.9 |  | 45041.6 |  | 29.19 |  | 7.84 |  | 1.76 | i | 7.21 | i | 3.32 | c, i
61-0194 | 2022-11-06 18:30 | EST | 0.93 |  | 16.338 |  | 7.95 |  | 96.8 |  | 45031.2 |  | 29.18 |  | 7.84 |  | 1.72 | i | 7.06 | i | 3.24 | c, i
61-0194 | 2022-11-06 18:45 | EST | 0.924 |  | 16.343 |  | 7.97 |  | 97 |  | 45005.1 |  | 29.16 |  | 7.84 |  | 1.74 | i | 7.13 | i | 3.25 | c, i
61-0194 | 2022-11-06 19:00 | EST | 0.923 |  | 16.352 |  | 7.98 |  | 97.3 |  | 45012.5 |  | 29.17 |  | 7.84 |  | 1.76 | i | 7.2 | i | 3.34 | c, i
61-0194 | 2022-11-06 19:15 | EST | 0.919 |  | 16.356 |  | 7.99 |  | 97.4 |  | 45009.8 |  | 29.17 |  | 7.84 |  | 1.75 | i | 7.18 | i | 3.38 | c, i
61-0194 | 2022-11-06 19:30 | EST | 0.918 |  | 16.355 |  | 8 |  | 97.5 |  | 45014.3 |  | 29.17 |  | 7.84 |  | 1.74 | i | 7.12 | i | 3.3 | c, i
61-0194 | 2022-11-06 19:45 | EST | 0.913 |  | 16.357 |  | 8.01 |  | 97.5 |  | 45007.5 |  | 29.16 |  | 7.85 |  | 1.65 | i | 6.77 | i | 3.36 | c, i
61-0194 | 2022-11-06 20:00 | EST | 0.923 |  | 16.372 |  | 8.03 |  | 97.8 |  | 44937.4 |  | 29.11 |  | 7.85 |  | 1.78 | i | 7.29 | i | 3.63 | c, i
61-0194 | 2022-11-06 20:15 | EST | 0.915 |  | 16.38 |  | 8.03 |  | 97.8 |  | 44835.8 |  | 29.04 |  | 7.84 |  | 1.8 | i | 7.37 | i | 3.49 | c, i
61-0194 | 2022-11-06 20:30 | EST | 0.918 |  | 16.395 |  | 8.04 |  | 97.9 |  | 44786.1 |  | 29 |  | 7.84 |  | 1.86 | i | 7.61 | i | 3.73 | c, i
61-0194 | 2022-11-06 20:45 | EST | 0.919 |  | 16.384 |  | 7.99 |  | 97.2 |  | 44716.8 |  | 28.95 |  | 7.83 |  | 1.8 | i | 7.39 | i | 3.53 | c, i
61-0194 | 2022-11-06 21:00 | EST | 0.92 |  | 16.388 |  | 7.97 |  | 97.1 |  | 44701.6 |  | 28.94 |  | 7.83 |  | 1.92 | i | 7.86 | i | 3.41 | c, i
61-0194 | 2022-11-06 21:15 | EST | 0.91 |  | 16.388 |  | 7.97 |  | 97 |  | 44719.2 |  | 28.96 |  | 7.83 |  | 1.65 | i | 6.76 | i | 3.56 | c, i
61-0194 | 2022-11-06 21:30 | EST | 0.914 |  | 16.378 |  | 7.93 |  | 96.6 |  | 44728.9 |  | 28.96 |  | 7.83 |  | 1.9 | i | 7.75 | i | 3.76 | c, i
61-0194 | 2022-11-06 21:45 | EST | 0.916 |  | 16.352 |  | 7.89 |  | 96 |  | 44724.6 |  | 28.96 |  | 7.82 |  | 1.88 | i | 7.69 | i | 3.64 | c, i
61-0194 | 2022-11-06 22:00 | EST | 0.916 |  | 16.335 |  | 7.86 |  | 95.6 |  | 44703.6 |  | 28.94 |  | 7.82 |  | 1.81 | i | 7.42 | i | 3.46 | c, i
61-0194 | 2022-11-06 22:15 | EST | 0.919 |  | 16.33 |  | 7.86 |  | 95.5 |  | 44712 |  | 28.95 |  | 7.82 |  | 1.69 | i | 6.94 | i | 3.28 | c, i
61-0194 | 2022-11-06 22:30 | EST | 0.917 |  | 16.325 |  | 7.85 |  | 95.5 |  | 44713.5 |  | 28.95 |  | 7.82 |  | 1.81 | i | 7.41 | i | 3.49 | c, i
61-0194 | 2022-11-06 22:45 | EST | 0.913 |  | 16.32 |  | 7.85 |  | 95.4 |  | 44721.4 |  | 28.96 |  | 7.82 |  | 1.61 | i | 6.6 | i | 3.01 | c, i
61-0194 | 2022-11-06 23:00 | EST | 0.912 |  | 16.323 |  | 7.86 |  | 95.5 |  | 44741.5 |  | 28.97 |  | 7.82 |  | 1.7 | i | 6.98 | i | 3.35 | c, i
61-0194 | 2022-11-06 23:15 | EST | 0.914 |  | 16.332 |  | 7.84 |  | 95.4 |  | 44762.6 |  | 28.99 |  | 7.82 |  | 1.6 | i | 6.56 | i | 3.19 | c, i
61-0194 | 2022-11-06 23:30 | EST | 0.913 |  | 16.335 |  | 7.84 |  | 95.3 |  | 44759.5 |  | 28.99 |  | 7.82 |  | 1.62 | i | 6.65 | i | 3.15 | c, i
61-0194 | 2022-11-06 23:45 | EST | 0.913 |  | 16.334 |  | 7.84 |  | 95.4 |  | 44763 |  | 28.99 |  | 7.82 |  | 1.39 | i | 5.71 | i | 3.22 | c, i
61-0194 | 2022-11-07 | EST | 0.91 |  | 16.332 |  | 7.84 |  | 95.4 |  | 44764.8 |  | 28.99 |  | 7.82 |  | 1.65 | i | 6.77 | i | 3.27 | c, i
61-0194 | 2022-11-07 00:15 | EST | 0.914 |  | 16.321 |  | 7.86 |  | 95.6 |  | 44768.3 |  | 28.99 |  | 7.82 |  | 1.69 | i | 6.95 | i | 3.32 | c, i
61-0194 | 2022-11-07 00:30 | EST | 0.91 |  | 16.328 |  | 7.86 |  | 95.6 |  | 44789.6 |  | 29.01 |  | 7.82 |  | 1.82 | i | 7.47 | i | 3.62 | c, i
61-0194 | 2022-11-07 00:45 | EST | 0.912 |  | 16.351 |  | 7.88 |  | 95.9 |  | 44829.8 |  | 29.04 |  | 7.82 |  | 1.87 | i | 7.64 | i | 3.78 | c, i
61-0194 | 2022-11-07 01:00 | EST | 0.911 |  | 16.359 |  | 7.88 |  | 95.9 |  | 44854.4 |  | 29.05 |  | 7.83 |  | 1.86 | i | 7.63 | i | 3.71 | c, i
61-0194 | 2022-11-07 01:15 | EST | 0.916 |  | 16.365 |  | 7.87 |  | 95.8 |  | 44869.6 |  | 29.06 |  | 7.82 |  | 1.91 | i | 7.79 | i | 3.32 | c, i
61-0194 | 2022-11-07 01:30 | EST | 0.911 |  | 16.366 |  | 7.87 |  | 95.8 |  | 44896.1 |  | 29.08 |  | 7.83 |  | 2.02 | i | 8.24 | i | 3.61 | c, i
61-0194 | 2022-11-07 01:45 | EST | 0.911 |  | 16.363 |  | 7.86 |  | 95.7 |  | 44930.9 |  | 29.11 |  | 7.83 |  | 1.8 | i | 7.38 | i | 3.65 | c, i
61-0194 | 2022-11-07 02:00 | EST | 0.911 |  | 16.365 |  | 7.85 |  | 95.7 |  | 44974.1 |  | 29.14 |  | 7.83 |  | 1.82 | i | 7.45 | i | 3.76 | c, i
61-0194 | 2022-11-07 02:15 | EST | 0.907 |  | 16.366 |  | 7.84 |  | 95.5 |  | 44986 |  | 29.15 |  | 7.83 |  | 1.8 | i | 7.37 | i | 3.49 | c, i
61-0194 | 2022-11-07 02:30 | EST | 0.909 |  | 16.364 |  | 7.84 |  | 95.5 |  | 45006.9 |  | 29.16 |  | 7.83 |  | 1.85 | i | 7.56 | i | 3.64 | c, i
61-0194 | 2022-11-07 02:45 | EST | 0.908 |  | 16.355 |  | 7.83 |  | 95.4 |  | 45042.7 |  | 29.19 |  | 7.83 |  | 1.69 | i | 6.94 | i | 3.37 | c, i
61-0194 | 2022-11-07 03:00 | EST | 0.905 |  | 16.31 |  | 7.8 |  | 94.9 |  | 44959.5 |  | 29.13 |  | 7.82 |  | 1.43 | i | 5.87 | i | 2.61 | c, i
61-0194 | 2022-11-07 03:15 | EST | 0.907 |  | 16.277 |  | 7.76 |  | 94.2 |  | 44714.3 |  | 28.95 |  | 7.81 |  | 1.29 | i | 5.33 | i | 2.61 | c, i
61-0194 | 2022-11-07 03:30 | EST | 0.905 |  | 16.291 |  | 7.76 |  | 94.3 |  | 44689.1 |  | 28.93 |  | 7.81 |  | 1.33 | i | 5.49 | i | 2.73 | c, i
61-0194 | 2022-11-07 03:45 | EST | 0.902 |  | 16.299 |  | 7.76 |  | 94.3 |  | 44683.6 |  | 28.93 |  | 7.81 |  | 1.3 | i | 5.36 | i | 2.71 | c, i
61-0194 | 2022-11-07 04:00 | EST | 0.903 |  | 16.308 |  | 7.75 |  | 94.1 |  | 44644.4 |  | 28.9 |  | 7.8 |  | 1.39 | i | 5.72 | i | 2.66 | c, i
61-0194 | 2022-11-07 04:15 | EST | 0.902 |  | 16.311 |  | 7.75 |  | 94.2 |  | 44657.7 |  | 28.91 |  | 7.8 |  | 1.35 | i | 5.56 | i | 2.67 | c, i
61-0194 | 2022-11-07 04:30 | EST | 0.903 |  | 16.306 |  | 7.74 |  | 94 |  | 44706.6 |  | 28.95 |  | 7.81 |  | 1.28 | i | 5.3 | i | 2.69 | c, i
61-0194 | 2022-11-07 04:45 | EST | 0.899 |  | 16.303 |  | 7.75 |  | 94.2 |  | 44724.9 |  | 28.96 |  | 7.81 |  | 1.32 | i | 5.43 | i | 2.64 | c, i
61-0194 | 2022-11-07 05:00 | EST | 0.9 |  | 16.307 |  | 7.74 |  | 94 |  | 44722.5 |  | 28.96 |  | 7.81 |  | 1.31 | i | 5.39 | i | 2.66 | c, i
61-0194 | 2022-11-07 05:15 | EST | 0.89 |  | 16.298 |  | 7.74 |  | 94.1 |  | 44833.2 |  | 29.04 |  | 7.81 |  | 1.28 | i | 5.29 | i | 2.78 | c, i
61-0194 | 2022-11-07 05:30 | EST | 0.897 |  | 16.299 |  | 7.74 |  | 94.2 |  | 44844.5 |  | 29.05 |  | 7.81 |  | 1.33 | i | 5.49 | i | 2.81 | c, i
61-0194 | 2022-11-07 05:45 | EST | 0.894 |  | 16.304 |  | 7.74 |  | 94.1 |  | 44807.9 |  | 29.02 |  | 7.81 |  | 1.33 | i | 5.47 | i | 2.7 | c, i
61-0194 | 2022-11-07 06:00 | EST | 0.892 |  | 16.304 |  | 7.74 |  | 94.2 |  | 44812.3 |  | 29.02 |  | 7.81 |  | 1.37 | i | 5.65 | i | 2.67 | c, i
61-0194 | 2022-11-07 06:15 | EST | 0.894 |  | 16.299 |  | 7.73 |  | 94 |  | 44890.8 |  | 29.08 |  | 7.81 |  | 1.34 | i | 5.53 | i | 2.74 | c, i
61-0194 | 2022-11-07 06:30 | EST | 0.891 |  | 16.298 |  | 7.73 |  | 94.1 |  | 44934.8 |  | 29.11 |  | 7.81 |  | 1.21 | i | 4.99 | i | 2.54 | c, i
61-0194 | 2022-11-07 06:45 | EST | 0.895 |  | 16.301 |  | 7.73 |  | 94 |  | 44924.4 |  | 29.1 |  | 7.81 |  | 1.19 | i | 4.91 | i | 2.56 | c, i
61-0194 | 2022-11-07 07:00 | EST | 0.895 |  | 16.305 |  | 7.73 |  | 94.1 |  | 44964.1 |  | 29.13 |  | 7.81 |  | 1.22 | i | 5.03 | i | 2.19 | c, i
61-0194 | 2022-11-07 07:15 | EST | 0.894 |  | 16.304 |  | 7.74 |  | 94.1 |  | 44927.1 |  | 29.11 |  | 7.81 |  | 1.15 | i | 4.77 | i | 2.44 | c, i
61-0194 | 2022-11-07 07:30 | EST | 0.899 |  | 16.313 |  | 7.74 |  | 94.1 |  | 44813.3 |  | 29.02 |  | 7.81 |  | 1.13 | i | 4.69 | i | 2.44 | c, i
61-0194 | 2022-11-07 07:45 | EST | 0.893 |  | 16.322 |  | 7.74 |  | 94.2 |  | 44814.1 |  | 29.02 |  | 7.81 |  | 1.14 | i | 4.71 | i | 2.51 | c, i
61-0194 | 2022-11-07 08:00 | EST | 0.897 |  | 16.339 |  | 7.76 |  | 94.4 |  | 44710.9 |  | 28.95 |  | 7.81 |  | 1.19 | i | 4.91 | i | 2.59 | c, i
61-0194 | 2022-11-07 08:15 | EST | 0.896 |  | 16.349 |  | 7.76 |  | 94.4 |  | 44686 |  | 28.93 |  | 7.81 |  | 1.16 | i | 4.81 | i | 2.54 | c, i
61-0194 | 2022-11-07 08:30 | EST | 0.899 |  | 16.351 |  | 7.75 |  | 94.3 |  | 44715.1 |  | 28.95 |  | 7.81 |  | 1.14 | i | 4.71 | i | 2.19 | c, i
61-0194 | 2022-11-07 08:45 | EST | 0.899 |  | 16.367 |  | 7.76 |  | 94.4 |  | 44685.2 |  | 28.93 |  | 7.81 |  | 1.16 | i | 4.79 | i | 2.43 | c, i
61-0194 | 2022-11-07 09:00 | EST | 0.895 |  | 16.382 |  | 7.76 |  | 94.5 |  | 44688.5 |  | 28.93 |  | 7.81 |  | 1.2 | i | 4.97 | i | 2.54 | c, i
61-0194 | 2022-11-07 09:15 | EST | 0.897 |  | 16.389 |  | 7.77 |  | 94.6 |  | 44678.9 |  | 28.93 |  | 7.81 |  | 1.16 | i | 4.81 | i | 2.51 | c, i
61-0194 | 2022-11-07 09:30 | EST | 0.893 |  | 16.404 |  | 7.79 |  | 94.8 |  | 44668.4 |  | 28.92 |  | 7.81 |  | 1.27 | i | 5.23 | i | 2.75 | c, i
61-0194 | 2022-11-07 09:45 | EST | 0.891 |  | 16.414 |  | 7.81 |  | 95.1 |  | 44671.1 |  | 28.92 |  | 7.81 |  | 1.26 | i | 5.21 | i | 2.81 | c, i
61-0194 | 2022-11-07 10:00 | EST | 0.893 |  | 16.457 |  | 7.82 |  | 95.3 |  | 44649.9 |  | 28.91 |  | 7.81 |  | 1.19 | i | 4.93 | i | 2.67 | c, i
61-0194 | 2022-11-07 10:15 | EST | 0.89 |  | 16.474 |  | 7.84 |  | 95.5 |  | 44628.6 |  | 28.89 |  | 7.81 |  | 1.33 | i | 5.49 | i | 2.92 | c, i
61-0194 | 2022-11-07 10:30 | EST | 0.889 |  | 16.507 |  | 7.88 |  | 96.1 |  | 44620.1 |  | 28.89 |  | 7.81 |  | 1.36 | i | 5.62 | i | 2.87 | c, i
61-0194 | 2022-11-07 10:45 | EST | 0.888 |  | 16.545 |  | 7.87 |  | 96.1 |  | 44609.4 |  | 28.88 |  | 7.81 |  | 1.25 | i | 5.15 | i | 2.78 | c, i
61-0194 | 2022-11-07 11:00 | EST | 0.886 |  | 16.6 |  | 7.88 |  | 96.3 |  | 44599 |  | 28.87 |  | 7.82 |  | 1.26 | i | 5.18 | i | 2.58 | c, i
61-0194 | 2022-11-07 11:15 | EST | 0.887 |  | 16.937 |  | 7.99 |  | 98 |  | 44113.8 |  | 28.53 |  | 7.84 |  | 1.62 | i | 6.64 | i | 2.98 | c, i
61-0194 | 2022-11-07 11:30 | EST | 0.884 |  | 17.167 |  | 8.04 |  | 99 |  | 43909.5 |  | 28.38 |  | 7.84 |  | 1.58 | i | 6.47 | i | 3.13 | c, i
61-0194 | 2022-11-07 11:45 | EST | 0.88 |  | 17.335 |  | 8.01 |  | 98.9 |  | 43679.2 |  | 28.22 |  | 7.84 |  | 1.52 | i | 6.25 | i | 2.99 | c, i
61-0194 | 2022-11-07 12:00 | EST | 0.877 |  | 17.477 |  | 8.05 |  | 99.5 |  | 43452.3 |  | 28.06 |  | 7.85 |  | 1.4 | i | 5.78 | i | 2.73 | c, i
61-0194 | 2022-11-07 12:15 | EST | 0.878 |  | 17.544 |  | 8.05 |  | 99.7 |  | 43421.5 |  | 28.03 |  | 7.85 |  | 1.3 | i | 5.35 | i | 2.66 | c, i
61-0194 | 2022-11-07 12:30 | EST | 0.875 |  | 17.54 |  | 8 |  | 99.1 |  | 43374.9 |  | 28 |  | 7.85 |  | 1.31 | i | 5.42 | i | 2.63 | c, i
61-0194 | 2022-11-07 12:45 | EST | 0.874 |  | 17.551 |  | 7.94 |  | 98.3 |  | 43361.7 |  | 27.99 |  | 7.84 |  | 1.29 | i | 5.33 | i | 2.6 | c, i
61-0194 | 2022-11-07 13:00 | EST | 0.874 |  | 17.605 |  | 7.91 |  | 98 |  | 43299.3 |  | 27.95 |  | 7.84 |  | 1.21 | i | 4.99 | i | 2.47 | c, i
61-0194 | 2022-11-07 13:15 | EST | 0.874 |  | 17.588 |  | 7.89 |  | 97.8 |  | 43351.1 |  | 27.98 |  | 7.83 |  | 1.24 | i | 5.11 | i | 2.36 | c, i
61-0194 | 2022-11-07 13:30 | EST | 0.874 |  | 17.652 |  | 7.88 |  | 97.7 |  | 43294.9 |  | 27.94 |  | 7.83 |  | 1.22 | i | 5.02 | i | 2.5 | c, i
61-0194 | 2022-11-07 13:45 | EST | 0.871 |  | 17.701 |  | 7.86 |  | 97.5 |  | 43240.2 |  | 27.9 |  | 7.83 |  | 1.3 | i | 5.37 | i | 2.94 | c, i
61-0194 | 2022-11-07 14:00 | EST | 0.87 |  | 17.685 |  | 7.89 |  | 97.9 |  | 43265.9 |  | 27.92 |  | 7.84 |  | 1.41 | i | 5.8 | i | 2.61 | c, i
61-0194 | 2022-11-07 14:15 | EST | 0.879 |  | 17.628 |  | 7.91 |  | 98.1 |  | 43347.5 |  | 27.98 |  | 7.84 |  | 1.5 | i | 6.17 | i | 2.94 | c, i
61-0194 | 2022-11-07 14:30 | EST | 0.877 |  | 17.566 |  | 7.96 |  | 98.6 |  | 43430.9 |  | 28.04 |  | 7.84 |  | 1.56 | i | 6.42 | i | 3.24 | c, i
61-0194 | 2022-11-07 14:45 | EST | 0.877 |  | 17.445 |  | 7.99 |  | 98.8 |  | 43603.7 |  | 28.16 |  | 7.84 |  | 1.63 | i | 6.68 | i | 3.32 | c, i
61-0194 | 2022-11-07 15:00 | EST | 0.879 |  | 17.42 |  | 7.99 |  | 98.7 |  | 43634.4 |  | 28.19 |  | 7.84 |  | 1.65 | i | 6.76 | i | 3.18 | c, i
61-0194 | 2022-11-07 15:15 | EST | 0.877 |  | 17.365 |  | 7.99 |  | 98.8 |  | 43694.9 |  | 28.23 |  | 7.84 |  | 1.63 | i | 6.69 | i | 3.19 | c, i
61-0194 | 2022-11-07 15:30 | EST | 0.879 |  | 17.298 |  | 7.99 |  | 98.6 |  | 43797.7 |  | 28.3 |  | 7.84 |  | 1.44 | i | 5.93 | i | 2.86 | c, i
61-0194 | 2022-11-07 15:45 | EST | 0.878 |  | 17.237 |  | 8 |  | 98.7 |  | 43876.8 |  | 28.36 |  | 7.84 |  | 1.46 | i | 6.02 | i | 3.04 | c, i
61-0194 | 2022-11-07 16:00 | EST | 0.879 |  | 17.2 |  | 7.96 |  | 98.2 |  | 43917.3 |  | 28.39 |  | 7.83 |  | 1.4 | i | 5.75 | i | 2.85 | c, i
61-0194 | 2022-11-07 16:15 | EST | 0.88 |  | 17.178 |  | 7.96 |  | 98.1 |  | 43913.3 |  | 28.38 |  | 7.83 |  | 1.82 | i | 7.45 | i | 2.8 | c, i
61-0194 | 2022-11-07 16:30 | EST | 0.887 |  | 17.162 |  | 7.88 |  | 97.1 |  | 43927.8 |  | 28.39 |  | 7.82 |  | 1.43 | i | 5.89 | i | 2.78 | c, i
61-0194 | 2022-11-07 16:45 | EST | 0.885 |  | 17.138 |  | 7.89 |  | 97.2 |  | 43924.9 |  | 28.39 |  | 7.82 |  | 1.09 | i | 4.52 | i | 2.58 | c, i
61-0194 | 2022-11-07 17:00 | EST | 0.888 |  | 17.113 |  | 7.91 |  | 97.3 |  | 43956.9 |  | 28.42 |  | 7.82 |  | 1.62 | i | 6.64 | i | 2.94 | c, i
61-0194 | 2022-11-07 17:15 | EST | 0.889 |  | 17.084 |  | 7.86 |  | 96.7 |  | 44004.7 |  | 28.45 |  | 7.82 |  | 1.65 | i | 6.78 | i | 3.44 | c, i
61-0194 | 2022-11-07 17:30 | EST | 0.891 |  | 17.043 |  | 7.88 |  | 96.9 |  | 44064.5 |  | 28.49 |  | 7.82 |  | 1.69 | i | 6.91 | i | 3.46 | c, i
61-0194 | 2022-11-07 17:45 | EST | 0.895 |  | 17.002 |  | 7.82 |  | 96.1 |  | 44062.1 |  | 28.49 |  | 7.82 |  | 1.48 | i | 6.07 | i | 3.18 | c, i
61-0194 | 2022-11-07 18:00 | EST | 0.898 |  | 16.972 |  | 7.8 |  | 95.8 |  | 44160.9 |  | 28.56 |  | 7.81 |  | 2.12 | i | 8.65 | i | 4.1 | c, i
61-0194 | 2022-11-07 18:15 | EST | 0.901 |  | 16.958 |  | 7.87 |  | 96.6 |  | 44062.6 |  | 28.49 |  | 7.82 |  | 1.9 | i | 7.79 | i | 4.07 | c, i
61-0194 | 2022-11-07 18:30 | EST | 0.904 |  | 16.937 |  | 7.91 |  | 97 |  | 44020.8 |  | 28.46 |  | 7.83 |  | 1.68 | i | 6.91 | i | 3.53 | c, i
61-0194 | 2022-11-07 18:45 | EST | 0.906 |  | 16.917 |  | 7.95 |  | 97.6 |  | 44082.8 |  | 28.5 |  | 7.83 |  | 1.86 | i | 7.63 | i | 3.92 | c, i
61-0194 | 2022-11-07 19:00 | EST | 0.911 |  | 16.859 |  | 7.96 |  | 97.6 |  | 44166.7 |  | 28.56 |  | 7.83 |  | 1.44 | i | 5.92 | i | 2.79 | c, i
61-0194 | 2022-11-07 19:15 | EST | 0.91 |  | 16.778 |  | 8.03 |  | 98.4 |  | 44362.2 |  | 28.7 |  | 7.83 |  | 1.58 | i | 6.5 | i | 4.36 | c, i
61-0194 | 2022-11-07 19:30 | EST | 0.91 |  | 16.745 |  | 8.04 |  | 98.4 |  | 44438.2 |  | 28.76 |  | 7.83 |  | 1.49 | i | 6.13 | i | 3.19 | c, i
61-0194 | 2022-11-07 19:45 | EST | 0.914 |  | 16.729 |  | 8.02 |  | 98.2 |  | 44480.7 |  | 28.79 |  | 7.83 |  | 1.45 | i | 5.96 | i | 2.71 | c, i
61-0194 | 2022-11-07 20:00 | EST | 0.918 |  | 16.691 |  | 7.99 |  | 97.8 |  | 44545.4 |  | 28.83 |  | 7.83 |  | 1.64 | i | 6.73 | i | 3.43 | c, i
61-0194 | 2022-11-07 20:15 | EST | 0.919 |  | 16.631 |  | 7.95 |  | 97.2 |  | 44626.3 |  | 28.89 |  | 7.83 |  | 1.55 | i | 6.38 | i | 3.02 | c, i
61-0194 | 2022-11-07 20:30 | EST | 0.926 |  | 16.578 |  | 7.92 |  | 96.8 |  | 44665.6 |  | 28.92 |  | 7.83 |  | 1.56 | i | 6.41 | i | 3.16 | c, i
61-0194 | 2022-11-07 20:45 | EST | 0.926 |  | 16.501 |  | 7.89 |  | 96.2 |  | 44722.7 |  | 28.96 |  | 7.82 |  | 1.54 | i | 6.34 | i | 3.05 | c, i
61-0194 | 2022-11-07 21:00 | EST | 0.928 |  | 16.472 |  | 7.88 |  | 96.1 |  | 44745 |  | 28.98 |  | 7.82 |  | 1.53 | i | 6.28 | i | 3.19 | c, i
61-0194 | 2022-11-07 21:15 | EST | 0.936 |  | 16.526 |  | 8 |  | 97.5 |  | 44377.3 |  | 28.71 |  | 7.84 |  | ## | i | ## | i | ## | c, i
61-0194 | 2022-11-07 21:30 | EST | 0.936 |  | 16.56 |  | 7.98 |  | 97.4 |  | 44363.3 |  | 28.7 |  | 7.84 |  | 1.49 | i | 6.13 | i | 2.99 | c, i
61-0194 | 2022-11-07 21:45 | EST | 0.939 |  | 16.528 |  | 7.92 |  | 96.6 |  | 44420.7 |  | 28.74 |  | 7.83 |  | 1.49 | i | 6.12 | i | 2.9 | c, i
61-0194 | 2022-11-07 22:00 | EST | 0.942 |  | 16.476 |  | 7.88 |  | 96 |  | 44506.7 |  | 28.8 |  | 7.83 |  | 1.35 | i | 5.54 | i | 2.8 | c, i
61-0194 | 2022-11-07 22:15 | EST | 0.941 |  | 16.449 |  | 7.86 |  | 95.8 |  | 44498.5 |  | 28.8 |  | 7.83 |  | 1.51 | i | 6.19 | i | 3.24 | c, i
61-0194 | 2022-11-07 22:30 | EST | 0.942 |  | 16.432 |  | 7.85 |  | 95.6 |  | 44459.1 |  | 28.77 |  | 7.83 |  | 1.65 | i | 6.77 | i | 3.31 | c, i
61-0194 | 2022-11-07 22:45 | EST | 0.944 |  | 16.453 |  | 7.83 |  | 95.3 |  | 44413.5 |  | 28.74 |  | 7.83 |  | 1.45 | i | 5.95 | i | 2.96 | c, i
61-0194 | 2022-11-07 23:00 | EST | 0.944 |  | 16.423 |  | 7.82 |  | 95.1 |  | 44452.3 |  | 28.77 |  | 7.83 |  | 1.6 | i | 6.56 | i | 3.23 | c, i
61-0194 | 2022-11-07 23:15 | EST | 0.949 |  | 16.382 |  | 7.82 |  | 95.1 |  | 44377.6 |  | 28.71 |  | 7.83 |  | 1.63 | i | 6.71 | i | 3.31 | c, i
61-0194 | 2022-11-07 23:30 | EST | 0.952 |  | 16.383 |  | 7.83 |  | 95.2 |  | 44365.2 |  | 28.7 |  | 7.83 |  | 1.59 | i | 6.53 | i | 3.27 | c, i
61-0194 | 2022-11-07 23:45 | EST | 0.951 |  | 16.369 |  | 7.78 |  | 94.6 |  | 44460.1 |  | 28.77 |  | 7.83 |  | 1.63 | i | 6.67 | i | 3.46 | c, i
61-0194 | 2022-11-08 | EST | 0.953 |  | 16.302 |  | 7.76 |  | 94.2 |  | 44512.4 |  | 28.81 |  | 7.82 |  | 1.57 | i | 6.45 | i | 3.26 | c, i
61-0194 | 2022-11-08 00:15 | EST | 0.956 |  | 16.281 |  | 7.7 |  | 93.5 |  | 44546.9 |  | 28.83 |  | 7.82 |  | 1.4 | i | 5.78 | i | 2.93 | c, i
61-0194 | 2022-11-08 00:30 | EST | 0.956 |  | 16.264 |  | 7.76 |  | 94.2 |  | 44532 |  | 28.82 |  | 7.83 |  | 1.61 | i | 6.61 | i | 3.31 | c, i
61-0194 | 2022-11-08 00:45 | EST | 0.957 |  | 16.27 |  | 7.65 |  | 92.9 |  | 44558.2 |  | 28.84 |  | 7.82 |  | 1.45 | i | 5.95 | i | 3.04 | c, i
61-0194 | 2022-11-08 01:00 | EST | 0.958 |  | 16.228 |  | 7.64 |  | 92.6 |  | 44580.7 |  | 28.86 |  | 7.81 |  | 1.33 | i | 5.46 | i | 2.59 | c, i
61-0194 | 2022-11-08 01:15 | EST | 0.959 |  | 16.189 |  | 7.66 |  | 92.9 |  | 44582.2 |  | 28.86 |  | 7.82 |  | 1.4 | i | 5.76 | i | 2.8 | c, i
61-0194 | 2022-11-08 01:30 | EST | 0.96 |  | 16.184 |  | 7.66 |  | 92.9 |  | 44612.6 |  | 28.88 |  | 7.81 |  | 1.3 | i | 5.37 | i | 2.86 | c, i
61-0194 | 2022-11-08 01:45 | EST | 0.961 |  | 16.141 |  | 7.68 |  | 93 |  | 44638.4 |  | 28.9 |  | 7.81 |  | 1.33 | i | 5.47 | i | 2.78 | c, i
61-0194 | 2022-11-08 02:00 | EST | 0.965 |  | 16.118 |  | 7.67 |  | 92.9 |  | 44649.4 |  | 28.9 |  | 7.82 |  | 1.35 | i | 5.57 | i | 2.88 | c, i
61-0194 | 2022-11-08 02:15 | EST | 0.964 |  | 16.082 |  | 7.69 |  | 93.1 |  | 44654.2 |  | 28.91 |  | 7.82 |  | 1.4 | i | 5.78 | i | 2.92 | c, i
61-0194 | 2022-11-08 02:30 | EST | 0.963 |  | 16.073 |  | 7.7 |  | 93.1 |  | 44672.6 |  | 28.92 |  | 7.82 |  | 1.33 | i | 5.49 | i | 2.67 | c, i
61-0194 | 2022-11-08 02:45 | EST | 0.968 |  | 16.021 |  | 7.68 |  | 92.9 |  | 44679.3 |  | 28.92 |  | 7.82 |  | 1.36 | i | 5.58 | i | 2.72 | c, i
61-0194 | 2022-11-08 03:00 | EST | 0.965 |  | 15.997 |  | 7.7 |  | 93 |  | 44716.9 |  | 28.95 |  | 7.82 |  | 1.3 | i | 5.34 | i | 1.99 | c, i
61-0194 | 2022-11-08 03:15 | EST | 0.969 |  | 15.975 |  | 7.68 |  | 92.7 |  | 44720.2 |  | 28.95 |  | 7.81 |  | 1.23 | i | 5.08 | i | 2.55 | c, i
61-0194 | 2022-11-08 03:30 | EST | 0.972 |  | 15.915 |  | 7.65 |  | 92.3 |  | 44749 |  | 28.97 |  | 7.81 |  | 1.11 | i | 4.6 | i | 2.34 | c, i
61-0194 | 2022-11-08 03:45 | EST | 0.972 |  | 15.82 |  | 7.63 |  | 91.8 |  | 44548.9 |  | 28.83 |  | 7.8 |  | 1.05 | i | 4.35 | i | 2.09 | c, i
61-0194 | 2022-11-08 04:00 | EST | 0.973 |  | 15.767 |  | 7.6 |  | 91.2 |  | 44431.1 |  | 28.74 |  | 7.79 |  | 0.86 | i | 3.6 | i | 1.77 | c, i
61-0194 | 2022-11-08 04:15 | EST | 0.974 |  | 15.765 |  | 7.64 |  | 91.6 |  | 44229.6 |  | 28.6 |  | 7.79 |  | 0.94 | i | 3.92 | i | 1.9 | c, i
61-0194 | 2022-11-08 04:30 | EST | 0.977 |  | 15.847 |  | 7.69 |  | 92.4 |  | 44144 |  | 28.54 |  | 7.8 |  | 1 | i | 4.15 | i | 2.01 | c, i
61-0194 | 2022-11-08 04:45 | EST | 0.979 |  | 15.755 |  | 7.69 |  | 92.2 |  | 44038.8 |  | 28.46 |  | 7.79 |  | 0.99 | i | 4.11 | i | 1.91 | c, i
61-0194 | 2022-11-08 05:00 | EST | 0.981 |  | 15.724 |  | 7.69 |  | 92.1 |  | 43883 |  | 28.35 |  | 7.79 |  | 1.03 | i | 4.27 | i | 2.05 | c, i
61-0194 | 2022-11-08 05:15 | EST | 0.981 |  | 15.714 |  | 7.7 |  | 92.1 |  | 43777.7 |  | 28.27 |  | 7.79 |  | 0.93 | i | 3.86 | i | 1.89 | c, i
61-0194 | 2022-11-08 05:30 | EST | 0.981 |  | 15.69 |  | 7.67 |  | 91.7 |  | 43729.4 |  | 28.24 |  | 7.78 |  | 0.98 | i | 4.06 | i | 1.9 | c, i
61-0194 | 2022-11-08 05:45 | EST | 0.984 |  | 15.651 |  | 7.63 |  | 91.1 |  | 43723.1 |  | 28.23 |  | 7.78 |  | 0.9 | i | 3.77 | i | 1.8 | c, i
61-0194 | 2022-11-08 06:00 | EST | 0.987 |  | 15.643 |  | 7.62 |  | 91 |  | 43781.8 |  | 28.27 |  | 7.78 |  | 0.87 | i | 3.63 | i | 1.74 | c, i
61-0194 | 2022-11-08 06:15 | EST | 0.988 |  | 15.918 |  | 7.58 |  | 91.3 |  | 44396.6 |  | 28.72 |  | 7.79 |  | 1.16 | i | 4.79 | i | 2.06 | c, i
61-0194 | 2022-11-08 06:30 | EST | 0.99 |  | 15.735 |  | 7.66 |  | 91.9 |  | 44156.1 |  | 28.54 |  | 7.79 |  | 0.98 | i | 4.08 | i | 2.06 | c, i
61-0194 | 2022-11-08 06:45 | EST | 0.993 |  | 15.731 |  | 7.63 |  | 91.5 |  | 44224.1 |  | 28.59 |  | 7.79 |  | 0.93 | i | 3.87 | i | 1.98 | c, i
61-0194 | 2022-11-08 07:00 | EST | 0.998 |  | 15.738 |  | 7.64 |  | 91.6 |  | 44291.8 |  | 28.64 |  | 7.79 |  | 0.96 | i | 3.98 | i | 2.01 | c, i
61-0194 | 2022-11-08 07:15 | EST | 1 |  | 15.684 |  | 7.7 |  | 92.2 |  | 44311.2 |  | 28.65 |  | 7.8 |  | 0.93 | i | 3.87 | i | 2.02 | c, i
61-0194 | 2022-11-08 07:30 | EST | 1.003 |  | 15.634 |  | 7.72 |  | 92.4 |  | 44291.9 |  | 28.64 |  | 7.8 |  | 0.94 | i | 3.9 | i | 2.05 | c, i
61-0194 | 2022-11-08 07:45 | EST | 1.006 |  | 15.593 |  | 7.75 |  | 92.8 |  | 44292.2 |  | 28.64 |  | 7.81 |  | 0.98 | i | 4.07 | i | 2.13 | c, i
61-0194 | 2022-11-08 08:00 | EST | 1.006 |  | 15.595 |  | 7.78 |  | 93 |  | 44334.5 |  | 28.67 |  | 7.81 |  | 1.01 | i | 4.19 | i | 2.24 | c, i
61-0194 | 2022-11-08 08:15 | EST | 1.002 |  | 15.596 |  | 7.8 |  | 93.4 |  | 44427.4 |  | 28.74 |  | 7.82 |  | 1.02 | i | 4.24 | i | 2.16 | c, i
61-0194 | 2022-11-08 08:30 | EST | 1.003 |  | 15.643 |  | 7.82 |  | 93.7 |  | 44544.2 |  | 28.82 |  | 7.82 |  | 1.03 | i | 4.28 | i | 2.27 | c, i
61-0194 | 2022-11-08 08:45 | EST | 1.007 |  | 15.739 |  | 7.81 |  | 93.8 |  | 44704.3 |  | 28.94 |  | 7.83 |  | 1.02 | i | 4.23 | i | 2.24 | c, i
61-0194 | 2022-11-08 09:00 | EST | 1.01 |  | 15.732 |  | 7.82 |  | 94 |  | 44823.6 |  | 29.02 |  | 7.83 |  | 1 | i | 4.15 | i | 2.24 | c, i
61-0194 | 2022-11-08 09:15 | EST | 1.009 |  | 15.702 |  | 7.82 |  | 94 |  | 44912.1 |  | 29.09 |  | 7.83 |  | 0.93 | i | 3.89 | i | 2.07 | c, i
61-0194 | 2022-11-08 09:30 | EST | 1.009 |  | 15.678 |  | 7.85 |  | 94.4 |  | 44949.5 |  | 29.11 |  | 7.84 |  | 1 | i | 4.15 | i | 2.24 | c, i
61-0194 | 2022-11-08 09:45 | EST | 1.012 |  | 15.705 |  | 7.83 |  | 94.2 |  | 44993.5 |  | 29.15 |  | 7.84 |  | 0.98 | i | 4.09 | i | 2.29 | c, i
61-0194 | 2022-11-08 10:00 | EST | 1.013 |  | 15.635 |  | 7.74 |  | 92.9 |  | 44866.4 |  | 29.05 |  | 7.83 |  | 1.1 | i | 4.56 | i | 2.01 | c, i
61-0194 | 2022-11-08 10:15 | EST | 1.013 |  | 15.806 |  | 7.63 |  | 91.9 |  | 44883.3 |  | 29.07 |  | 7.82 |  | 0.81 | i | 3.38 | i | 1.91 | c, i
61-0194 | 2022-11-08 10:30 | EST | 1.011 |  | 15.843 |  | 7.69 |  | 92.7 |  | 44909.5 |  | 29.09 |  | 7.82 |  | 0.84 | i | 3.52 | i | 1.97 | c, i
61-0194 | 2022-11-08 10:45 | EST | 1.012 |  | 15.854 |  | 7.72 |  | 93.1 |  | 44938.7 |  | 29.11 |  | 7.83 |  | 0.86 | i | 3.61 | i | 2.02 | c, i
61-0194 | 2022-11-08 11:00 | EST | 1.013 |  | 15.878 |  | 7.71 |  | 93.1 |  | 44956.8 |  | 29.12 |  | 7.82 |  | 0.82 | i | 3.45 | i | 1.9 | c, i
61-0194 | 2022-11-08 11:15 | EST | 1.011 |  | 15.905 |  | 7.71 |  | 93 |  | 44970.6 |  | 29.13 |  | 7.82 |  | 0.75 | i | 3.16 | i | 1.77 | c, i
61-0194 | 2022-11-08 11:30 | EST | 1.011 |  | 15.914 |  | 7.69 |  | 92.8 |  | 44984.6 |  | 29.14 |  | 7.82 |  | 0.79 | i | 3.3 | i | 1.76 | c, i
61-0194 | 2022-11-08 11:45 | EST | 1.011 |  | 15.937 |  | 7.68 |  | 92.8 |  | 45011.3 |  | 29.16 |  | 7.82 |  | 0.83 | i | 3.47 | i | 1.76 | c, i
61-0194 | 2022-11-08 12:00 | EST | 1.009 |  | 15.883 |  | 7.73 |  | 93.3 |  | 45007.3 |  | 29.16 |  | 7.83 |  | 0.88 | i | 3.69 | i | 2.01 | c, i
61-0194 | 2022-11-08 12:15 | EST | 1.006 |  | 15.842 |  | 7.78 |  | 93.8 |  | 45004.3 |  | 29.15 |  | 7.83 |  | 1 | i | 4.16 | i | 2.22 | c, i
61-0194 | 2022-11-08 12:30 | EST | 1.007 |  | 15.826 |  | 7.8 |  | 94 |  | 44989.8 |  | 29.14 |  | 7.83 |  | 0.98 | i | 4.08 | i | 2.19 | c, i
61-0194 | 2022-11-08 12:45 | EST | 1.008 |  | 15.823 |  | 7.82 |  | 94.3 |  | 44984.2 |  | 29.14 |  | 7.83 |  | 0.97 | i | 4.02 | i | 2.01 | c, i
61-0194 | 2022-11-08 13:00 | EST | 1.007 |  | 15.817 |  | 7.83 |  | 94.4 |  | 44987.2 |  | 29.14 |  | 7.84 |  | 1.02 | i | 4.24 | i | 2.17 | c, i
61-0194 | 2022-11-08 13:15 | EST | 1.006 |  | 15.827 |  | 7.85 |  | 94.6 |  | 44990.1 |  | 29.14 |  | 7.84 |  | 1.02 | i | 4.22 | i | 2.23 | c, i
61-0194 | 2022-11-08 13:30 | EST | 1.005 |  | 15.827 |  | 7.85 |  | 94.7 |  | 44992.8 |  | 29.15 |  | 7.84 |  | 1.06 | i | 4.4 | i | 2.37 | c, i
61-0194 | 2022-11-08 13:45 | EST | 1.007 |  | 15.826 |  | 7.87 |  | 94.9 |  | 44987.9 |  | 29.14 |  | 7.84 |  | 1.05 | i | 4.34 | i | 2.4 | c, i
61-0194 | 2022-11-08 14:00 | EST | 1.011 |  | 15.83 |  | 7.88 |  | 95.1 |  | 44977.7 |  | 29.14 |  | 7.84 |  | 1.12 | i | 4.65 | i | 2.36 | c, i
61-0194 | 2022-11-08 14:15 | EST | 1.012 |  | 15.732 |  | 7.88 |  | 94.8 |  | 44927.9 |  | 29.1 |  | 7.84 |  | 1.08 | i | 4.48 | i | 2.34 | c, i
61-0194 | 2022-11-08 14:30 | EST | 1.01 |  | 15.719 |  | 7.88 |  | 94.7 |  | 44930.6 |  | 29.1 |  | 7.84 |  | 1.16 | i | 4.79 | i | 2.6 | c, i
61-0194 | 2022-11-08 14:45 | EST | 1.014 |  | 15.685 |  | 7.87 |  | 94.6 |  | 44950.9 |  | 29.11 |  | 7.84 |  | 1.12 | i | 4.62 | i | 2.34 | c, i
61-0194 | 2022-11-08 15:00 | EST | 1.017 |  | 15.688 |  | 7.76 |  | 93.3 |  | 44971 |  | 29.13 |  | 7.83 |  | 1.05 | i | 4.37 | i | 2.23 | c, i
61-0194 | 2022-11-08 15:15 | EST | 1.017 |  | 15.693 |  | 7.75 |  | 93.2 |  | 44978.9 |  | 29.13 |  | 7.83 |  | 1.05 | i | 4.36 | i | 2.16 | c, i
61-0194 | 2022-11-08 15:30 | EST | 1.015 |  | 15.702 |  | 7.75 |  | 93.2 |  | 44995.8 |  | 29.15 |  | 7.83 |  | 1.02 | i | 4.23 | i | 2.07 | c, i
61-0194 | 2022-11-08 15:45 | EST | 1.02 |  | 15.703 |  | 7.75 |  | 93.2 |  | 45014.7 |  | 29.16 |  | 7.83 |  | 1.07 | i | 4.45 | i | 2.13 | c, i
61-0194 | 2022-11-08 16:00 | EST | 1.021 |  | 15.723 |  | 7.72 |  | 92.9 |  | 45038.5 |  | 29.18 |  | 7.83 |  | 1.06 | i | 4.39 | i | 2.08 | c, i
61-0194 | 2022-11-08 16:15 | EST | 1.021 |  | 15.701 |  | 7.79 |  | 93.7 |  | 45056.3 |  | 29.19 |  | 7.84 |  | 1.21 | i | 5.01 | i | 2.48 | c, i
61-0194 | 2022-11-08 16:30 | EST | 1.021 |  | 15.664 |  | 7.82 |  | 94 |  | 45067.1 |  | 29.2 |  | 7.84 |  | 1.25 | i | 5.14 | i | 2.51 | c, i
61-0194 | 2022-11-08 16:45 | EST | 1.025 |  | 15.635 |  | 7.81 |  | 93.8 |  | 45091.4 |  | 29.21 |  | 7.84 |  | 1.22 | i | 5.04 | i | 2.43 | c, i
61-0194 | 2022-11-08 17:00 | EST | 1.029 |  | 15.614 |  | 7.83 |  | 94 |  | 45099 |  | 29.22 |  | 7.84 |  | 1.41 | i | 5.79 | i | 2.7 | c, i
61-0194 | 2022-11-08 17:15 | EST | 1.033 |  | 15.577 |  | 7.86 |  | 94.4 |  | 45109.5 |  | 29.23 |  | 7.84 |  | 1.45 | i | 5.97 | i | 2.92 | c, i
61-0194 | 2022-11-08 17:30 | EST | 1.032 |  | 15.539 |  | 7.8 |  | 93.6 |  | 45125 |  | 29.24 |  | 7.84 |  | 1.34 | i | 5.53 | i | 2.65 | c, i
61-0194 | 2022-11-08 17:45 | EST | 1.033 |  | 15.433 |  | 7.89 |  | 94.2 |  | 44782 |  | 28.99 |  | 7.83 |  | 1.26 | i | 5.2 | i | 2.42 | c, i
61-0194 | 2022-11-08 18:00 | EST | 1.035 |  | 15.409 |  | 7.85 |  | 93.7 |  | 44489.7 |  | 28.78 |  | 7.82 |  | 1.16 | i | 4.8 | i | 2.22 | c, i
61-0194 | 2022-11-08 18:15 | EST | 1.035 |  | 15.383 |  | 7.9 |  | 94.1 |  | 44350.7 |  | 28.68 |  | 7.82 |  | 1.26 | i | 5.21 | i | 2.56 | c, i
61-0194 | 2022-11-08 18:30 | EST | 1.037 |  | 15.383 |  | 7.91 |  | 94.2 |  | 44254.8 |  | 28.61 |  | 7.82 |  | 1.15 | i | 4.77 | i | 2.4 | c, i
61-0194 | 2022-11-08 18:45 | EST | 1.037 |  | 15.371 |  | 7.93 |  | 94.4 |  | 44201.4 |  | 28.57 |  | 7.82 |  | 1.21 | i | 4.99 | i | 2.52 | c, i
61-0194 | 2022-11-08 19:00 | EST | 1.04 |  | 15.315 |  | 7.91 |  | 94.1 |  | 44199.9 |  | 28.57 |  | 7.82 |  | 1.15 | i | 4.74 | i | 2.34 | c, i
61-0194 | 2022-11-08 19:15 | EST | 1.04 |  | 15.322 |  | 7.87 |  | 93.6 |  | 44179.5 |  | 28.55 |  | 7.81 |  | 1.16 | i | 4.81 | i | 2.38 | c, i
61-0194 | 2022-11-08 19:30 | EST | 1.038 |  | 15.387 |  | 7.75 |  | 92.2 |  | 44034.2 |  | 28.45 |  | 7.8 |  | 1.01 | i | 4.2 | i | 2.02 | c, i
61-0194 | 2022-11-08 19:45 | EST | 1.043 |  | 15.415 |  | 7.7 |  | 91.7 |  | 44002.8 |  | 28.43 |  | 7.79 |  | 1.01 | i | 4.18 | i | 1.94 | c, i
61-0194 | 2022-11-08 20:00 | EST | 1.042 |  | 15.411 |  | 7.68 |  | 91.5 |  | 44010.1 |  | 28.43 |  | 7.79 |  | 0.99 | i | 4.12 | i | 1.97 | c, i
61-0194 | 2022-11-08 20:15 | EST | 1.044 |  | 15.397 |  | 7.73 |  | 92 |  | 44036.2 |  | 28.45 |  | 7.8 |  | 1.1 | i | 4.56 | i | 2.2 | c, i
61-0194 | 2022-11-08 20:30 | EST | 1.047 |  | 15.312 |  | 7.83 |  | 93.1 |  | 44066 |  | 28.47 |  | 7.81 |  | 1.17 | i | 4.82 | i | 2.47 | c, i
61-0194 | 2022-11-08 20:45 | EST | 1.048 |  | 15.229 |  | 7.89 |  | 93.6 |  | 44138.3 |  | 28.52 |  | 7.81 |  | 1.25 | i | 5.17 | i | 2.63 | c, i
61-0194 | 2022-11-08 21:00 | EST | 1.052 |  | 15.178 |  | 7.89 |  | 93.6 |  | 44190.8 |  | 28.56 |  | 7.82 |  | 1.19 | i | 4.94 | i | 2.55 | c, i
61-0194 | 2022-11-08 21:15 | EST | 1.054 |  | 15.125 |  | 7.92 |  | 93.8 |  | 44257.6 |  | 28.61 |  | 7.82 |  | 1.22 | i | 5.02 | i | 2.49 | c, i
61-0194 | 2022-11-08 21:30 | EST | 1.055 |  | 15.127 |  | 7.93 |  | 94 |  | 44323.2 |  | 28.65 |  | 7.82 |  | 1.05 | i | 4.35 | i | 2.13 | c, i
61-0194 | 2022-11-08 21:45 | EST | 1.054 |  | 15.116 |  | 7.91 |  | 93.8 |  | 44352.5 |  | 28.67 |  | 7.82 |  | 1.06 | i | 4.39 | i | 2.11 | c, i
61-0194 | 2022-11-08 22:00 | EST | 1.055 |  | 15.077 |  | 7.88 |  | 93.3 |  | 44201.6 |  | 28.57 |  | 7.82 |  | 1.04 | i | 4.32 | i | 2.14 | c, i
61-0194 | 2022-11-08 22:15 | EST | 1.057 |  | 15.118 |  | 7.84 |  | 92.8 |  | 44196.9 |  | 28.56 |  | 7.81 |  | 1.05 | i | 4.36 | i | 2.05 | c, i
61-0194 | 2022-11-08 22:30 | EST | 1.057 |  | 15.07 |  | 7.83 |  | 92.6 |  | 44126.3 |  | 28.51 |  | 7.81 |  | 1.05 | i | 4.36 | i | 2.01 | c, i
61-0194 | 2022-11-08 22:45 | EST | 1.058 |  | 14.988 |  | 7.86 |  | 92.8 |  | 44118.6 |  | 28.5 |  | 7.82 |  | 0.98 | i | 4.06 | i | 2 | c, i
61-0194 | 2022-11-08 23:00 | EST | 1.059 |  | 15.175 |  | 7.87 |  | 93.4 |  | 44432.7 |  | 28.73 |  | 7.82 |  | 1.07 | i | 4.42 | i | 2.11 | c, i
61-0194 | 2022-11-08 23:15 | EST | 1.062 |  | 15.413 |  | 7.86 |  | 93.8 |  | 44744.7 |  | 28.96 |  | 7.83 |  | 1.18 | i | 4.88 | i | 2.38 | c, i
61-0194 | 2022-11-08 23:30 | EST | 1.063 |  | 15.439 |  | 7.75 |  | 92.6 |  | 44755.9 |  | 28.97 |  | 7.82 |  | 1.17 | i | 4.82 | i | 2.53 | c, i
61-0194 | 2022-11-08 23:45 | EST | 1.064 |  | 15.387 |  | 7.7 |  | 91.9 |  | 44789 |  | 28.99 |  | 7.82 |  | 1.09 | i | 4.52 | i | 2.45 | c, i
61-0194 | 2022-11-09 | EST | 1.064 |  | 14.684 |  | 7.82 |  | 91.4 |  | 43204 |  | 27.84 |  | 7.8 |  | 0.87 | i | 3.63 | i | 1.66 | c, i
61-0194 | 2022-11-09 00:15 | EST | 1.064 |  | 14.812 |  | 7.76 |  | 91 |  | 43239.5 |  | 27.87 |  | 7.8 |  | 0.81 | i | 3.39 | i | 1.52 | c, i
61-0194 | 2022-11-09 00:30 | EST | 1.065 |  | 14.817 |  | 7.76 |  | 91.1 |  | 43392.9 |  | 27.98 |  | 7.8 |  | 0.8 | i | 3.36 | i | 1.49 | c, i
61-0194 | 2022-11-09 00:45 | EST | 1.062 |  | 14.828 |  | 7.75 |  | 91 |  | 43475.6 |  | 28.04 |  | 7.8 |  | 0.81 | i | 3.4 | i | 1.5 | c, i
61-0194 | 2022-11-09 01:00 | EST | 1.061 |  | 14.85 |  | 7.74 |  | 90.9 |  | 43646.8 |  | 28.16 |  | 7.8 |  | 0.8 | i | 3.34 | i | 1.56 | c, i
61-0194 | 2022-11-09 01:15 | EST | 1.065 |  | 14.88 |  | 7.74 |  | 91.1 |  | 43749.2 |  | 28.24 |  | 7.8 |  | 0.8 | i | 3.37 | i | 1.55 | c, i
61-0194 | 2022-11-09 01:30 | EST | 1.063 |  | 14.857 |  | 7.75 |  | 91.1 |  | 43740 |  | 28.23 |  | 7.8 |  | 0.81 | i | 3.4 | i | 1.55 | c, i
61-0194 | 2022-11-09 01:45 | EST | 1.067 |  | 14.812 |  | 7.73 |  | 90.8 |  | 43642.8 |  | 28.16 |  | 7.8 |  | 0.83 | i | 3.46 | i | 1.71 | c, i
61-0194 | 2022-11-09 02:00 | EST | 1.068 |  | 14.89 |  | 7.72 |  | 90.8 |  | 43727.2 |  | 28.22 |  | 7.8 |  | 0.86 | i | 3.58 | i | 1.58 | c, i
61-0194 | 2022-11-09 02:15 | EST | 1.07 |  | 14.857 |  | 7.73 |  | 90.9 |  | 43742.9 |  | 28.23 |  | 7.8 |  | 0.86 | i | 3.58 | i | 1.7 | c, i
61-0194 | 2022-11-09 02:30 | EST | 1.068 |  | 14.929 |  | 7.71 |  | 90.8 |  | 43781.2 |  | 28.26 |  | 7.8 |  | 0.93 | i | 3.89 | i | 1.88 | c, i
61-0194 | 2022-11-09 02:45 | EST | 1.069 |  | 14.916 |  | 7.7 |  | 90.7 |  | 43799.5 |  | 28.27 |  | 7.8 |  | 0.84 | i | 3.5 | i | 1.63 | c, i
61-0194 | 2022-11-09 03:00 | EST | 1.07 |  | 14.89 |  | 7.7 |  | 90.6 |  | 43835.7 |  | 28.3 |  | 7.8 |  | 0.9 | i | 3.77 | i | 1.81 | c, i
61-0194 | 2022-11-09 03:15 | EST | 1.069 |  | 14.869 |  | 7.73 |  | 90.9 |  | 43884.3 |  | 28.33 |  | 7.8 |  | 0.9 | i | 3.74 | i | 1.82 | c, i
61-0194 | 2022-11-09 03:30 | EST | 1.069 |  | 14.919 |  | 7.69 |  | 90.6 |  | 43977.5 |  | 28.4 |  | 7.8 |  | 0.96 | i | 4.01 | i | 1.96 | c, i
61-0194 | 2022-11-09 03:45 | EST | 1.069 |  | 14.94 |  | 7.68 |  | 90.5 |  | 44019.7 |  | 28.43 |  | 7.8 |  | 1 | i | 4.17 | i | 2.01 | c, i
61-0194 | 2022-11-09 04:00 | EST | 1.07 |  | 14.939 |  | 7.67 |  | 90.5 |  | 44044.8 |  | 28.45 |  | 7.8 |  | 0.9 | i | 3.76 | i | 1.75 | c, i
61-0194 | 2022-11-09 04:15 | EST | 1.07 |  | 14.899 |  | 7.68 |  | 90.5 |  | 44067.2 |  | 28.47 |  | 7.8 |  | 0.91 | i | 3.79 | i | 1.88 | c, i
61-0194 | 2022-11-09 04:30 | EST | 1.07 |  | 14.942 |  | 7.67 |  | 90.5 |  | 44106.1 |  | 28.49 |  | 7.8 |  | 0.9 | i | 3.76 | i | 1.89 | c, i
61-0194 | 2022-11-09 04:45 | EST | 1.068 |  | 14.925 |  | 7.66 |  | 90.3 |  | 44104.4 |  | 28.49 |  | 7.8 |  | 0.94 | i | 3.91 | i | 1.86 | c, i
61-0194 | 2022-11-09 05:00 | EST | 1.07 |  | 14.846 |  | 7.68 |  | 90.4 |  | 44116.5 |  | 28.5 |  | 7.8 |  | 0.91 | i | 3.8 | i | 1.85 | c, i
61-0194 | 2022-11-09 05:15 | EST | 1.072 |  | 14.919 |  | 7.64 |  | 90.1 |  | 44146.1 |  | 28.52 |  | 7.8 |  | 0.87 | i | 3.65 | i | 1.79 | c, i
61-0194 | 2022-11-09 05:30 | EST | 1.071 |  | 14.919 |  | 7.66 |  | 90.3 |  | 44151.6 |  | 28.53 |  | 7.8 |  | 0.94 | i | 3.9 | i | 1.89 | c, i
61-0194 | 2022-11-09 05:45 | EST | 1.072 |  | 14.764 |  | 7.61 |  | 89.3 |  | 43707.5 |  | 28.21 |  | 7.79 |  | 0.75 | i | 3.13 | i | 1.64 | c, i
61-0194 | 2022-11-09 06:00 | EST | 1.07 |  | 14.774 |  | 7.59 |  | 89.1 |  | 43757.8 |  | 28.24 |  | 7.79 |  | 0.76 | i | 3.2 | i | 1.62 | c, i
61-0194 | 2022-11-09 06:15 | EST | 1.07 |  | 14.809 |  | 7.6 |  | 89.3 |  | 43870.2 |  | 28.32 |  | 7.79 |  | 0.82 | i | 3.45 | i | 1.66 | c, i
61-0194 | 2022-11-09 06:30 | EST | 1.07 |  | 14.822 |  | 7.56 |  | 89 |  | 43942.6 |  | 28.38 |  | 7.79 |  | 0.79 | i | 3.33 | i | 1.57 | c, i
61-0194 | 2022-11-09 06:45 | EST | 1.068 |  | 14.828 |  | 7.6 |  | 89.5 |  | 44019.3 |  | 28.43 |  | 7.79 |  | 0.85 | i | 3.55 | i | 1.73 | c, i
61-0194 | 2022-11-09 07:00 | EST | 1.07 |  | 14.84 |  | 7.64 |  | 89.9 |  | 44071.3 |  | 28.47 |  | 7.8 |  | 0.8 | i | 3.35 | i | 1.79 | c, i
61-0194 | 2022-11-09 07:15 | EST | 1.07 |  | 14.838 |  | 7.61 |  | 89.6 |  | 44098 |  | 28.49 |  | 7.8 |  | 0.81 | i | 3.38 | i | 1.74 | c, i
61-0194 | 2022-11-09 07:30 | EST | 1.069 |  | 14.677 |  | 7.63 |  | 89.5 |  | 43972.1 |  | 28.39 |  | 7.8 |  | 0.78 | i | 3.27 | i | 1.63 | c, i
61-0194 | 2022-11-09 07:45 | EST | 1.071 |  | 14.687 |  | 7.65 |  | 89.7 |  | 43960.7 |  | 28.39 |  | 7.8 |  | 0.8 | i | 3.34 | i | 1.68 | c, i
61-0194 | 2022-11-09 08:00 | EST | 1.074 |  | 14.732 |  | 7.63 |  | 89.6 |  | 44017.5 |  | 28.43 |  | 7.8 |  | 0.78 | i | 3.27 | i | 1.64 | c, i
61-0194 | 2022-11-09 08:15 | EST | 1.072 |  | 14.748 |  | 7.64 |  | 89.7 |  | 44046.2 |  | 28.45 |  | 7.8 |  | 0.81 | i | 3.41 | i | 1.76 | c, i
61-0194 | 2022-11-09 08:30 | EST | 1.072 |  | 14.744 |  | 7.68 |  | 90.2 |  | 44072.1 |  | 28.47 |  | 7.8 |  | 0.91 | i | 3.79 | i | 1.99 | c, i
61-0194 | 2022-11-09 08:45 | EST | 1.074 |  | 14.767 |  | 7.7 |  | 90.5 |  | 44076.2 |  | 28.47 |  | 7.81 |  | 0.9 | i | 3.74 | i | 1.9 | c, i
61-0194 | 2022-11-09 09:00 | EST | 1.074 |  | 14.744 |  | 7.73 |  | 90.8 |  | 44047.1 |  | 28.45 |  | 7.81 |  | 0.88 | i | 3.66 | i | 1.83 | c, i
61-0194 | 2022-11-09 09:15 | EST | 1.073 |  | 14.785 |  | 7.75 |  | 91.1 |  | 44036.9 |  | 28.44 |  | 7.81 |  | 0.88 | i | 3.69 | i | 1.89 | c, i
61-0194 | 2022-11-09 09:30 | EST | 1.071 |  | 14.861 |  | 7.76 |  | 91.3 |  | 44058.1 |  | 28.46 |  | 7.81 |  | 0.8 | i | 3.35 | i | 1.85 | c, i
61-0194 | 2022-11-09 09:45 | EST | 1.072 |  | 14.967 |  | 7.77 |  | 91.7 |  | 44113 |  | 28.5 |  | 7.82 |  | 1.04 | i | 4.31 | i | 2.15 | c, i
61-0194 | 2022-11-09 10:00 | EST | 1.075 |  | 14.944 |  | 7.77 |  | 91.7 |  | 44131.2 |  | 28.51 |  | 7.82 |  | 0.81 | i | 3.41 | i | 1.87 | c, i
61-0194 | 2022-11-09 10:15 | EST | 1.075 |  | 15.065 |  | 7.77 |  | 91.9 |  | 44189.4 |  | 28.56 |  | 7.82 |  | 1.02 | i | 4.25 | i | 2.53 | c, i
61-0194 | 2022-11-09 10:30 | EST | 1.072 |  | 14.998 |  | 7.85 |  | 92.7 |  | 44170 |  | 28.54 |  | 7.83 |  | 0.89 | i | 3.73 | i | 2.05 | c, i
61-0194 | 2022-11-09 10:45 | EST | 1.067 |  | 15.004 |  | 7.88 |  | 93 |  | 44182.1 |  | 28.55 |  | 7.83 |  | 0.98 | i | 4.07 | i | 2.43 | c, i
61-0194 | 2022-11-09 11:00 | EST | 1.066 |  | 14.965 |  | 7.92 |  | 93.5 |  | 44173.5 |  | 28.54 |  | 7.83 |  | 1 | i | 4.15 | i | 2.49 | c, i
61-0194 | 2022-11-09 11:15 | EST | 1.063 |  | 14.763 |  | 7.94 |  | 93.4 |  | 44204.5 |  | 28.56 |  | 7.83 |  | 1 | i | 4.17 | i | 2.09 | c, i
61-0194 | 2022-11-09 11:30 | EST | 1.06 |  | 14.891 |  | 7.99 |  | 94.2 |  | 44260.2 |  | 28.6 |  | 7.83 |  | 1.03 | i | 4.29 | i | 2.28 | c, i
61-0194 | 2022-11-09 11:45 | EST | 1.06 |  | 14.91 |  | 7.99 |  | 94.2 |  | 44257.8 |  | 28.6 |  | 7.83 |  | 1.04 | i | 4.34 | i | 2.45 | c, i
61-0194 | 2022-11-09 12:00 | EST | 1.061 |  | 14.764 |  | 7.91 |  | 92.7 |  | 43304.8 |  | 27.92 |  | 7.82 |  | 0.9 | i | 3.77 | i | 1.8 | c, i
61-0194 | 2022-11-09 12:15 | EST | 1.061 |  | 14.807 |  | 7.91 |  | 92.8 |  | 43440.6 |  | 28.02 |  | 7.82 |  | 0.97 | i | 4.02 | i | 2.07 | c, i
61-0194 | 2022-11-09 12:30 | EST | 1.062 |  | 14.842 |  | 7.92 |  | 93 |  | 43564.1 |  | 28.1 |  | 7.82 |  | 0.98 | i | 4.07 | i | 2.05 | c, i
61-0194 | 2022-11-09 12:45 | EST | 1.061 |  | 14.918 |  | 7.92 |  | 93.2 |  | 43662.7 |  | 28.18 |  | 7.82 |  | 0.93 | i | 3.86 | i | 2.13 | c, i
61-0194 | 2022-11-09 13:00 | EST | 1.059 |  | 15.115 |  | 7.82 |  | 92.4 |  | 43558.2 |  | 28.11 |  | 7.81 |  | 0.93 | i | 3.88 | i | 2.07 | c, i
61-0194 | 2022-11-09 13:15 | EST | 1.053 |  | 15.196 |  | 7.8 |  | 92.2 |  | 43582.5 |  | 28.12 |  | 7.81 |  | 0.9 | i | 3.74 | i | 2.16 | c, i
61-0194 | 2022-11-09 13:30 | EST | 1.051 |  | 15.127 |  | 7.83 |  | 92.5 |  | 43790.8 |  | 28.27 |  | 7.82 |  | 0.99 | i | 4.12 | i | 1.97 | c, i
61-0194 | 2022-11-09 13:45 | EST | 1.052 |  | 15.315 |  | 7.78 |  | 92.2 |  | 43598.7 |  | 28.14 |  | 7.81 |  | 0.88 | i | 3.65 | i | 2.03 | c, i
61-0194 | 2022-11-09 14:00 | EST | 1.051 |  | 15.25 |  | 7.81 |  | 92.6 |  | 43755.7 |  | 28.25 |  | 7.82 |  | 1.02 | i | 4.24 | i | 2.39 | c, i
61-0194 | 2022-11-09 14:15 | EST | 1.049 |  | 15.248 |  | 7.84 |  | 93 |  | 43852.3 |  | 28.32 |  | 7.82 |  | 0.99 | i | 4.12 | i | 2.29 | c, i
61-0194 | 2022-11-09 14:30 | EST | 1.048 |  | 15.262 |  | 7.82 |  | 92.8 |  | 43960.3 |  | 28.4 |  | 7.82 |  | 1.04 | i | 4.33 | i | 2.49 | c, i
61-0194 | 2022-11-09 14:45 | EST | 1.047 |  | 15.483 |  | 7.82 |  | 93.2 |  | 43781.2 |  | 28.27 |  | 7.81 |  | 1.04 | i | 4.32 | i | 2.44 | c, i
61-0194 | 2022-11-09 15:00 | EST | 1.049 |  | 15.502 |  | 7.83 |  | 93.3 |  | 43820.2 |  | 28.3 |  | 7.82 |  | 1.1 | i | 4.54 | i | 2.69 | c, i
61-0194 | 2022-11-09 15:15 | EST | 1.047 |  | 15.431 |  | 7.84 |  | 93.3 |  | 43789.7 |  | 28.28 |  | 7.82 |  | 1.24 | i | 5.12 | i | 2.91 | c, i
61-0194 | 2022-11-09 15:30 | EST | 1.044 |  | 15.336 |  | 7.95 |  | 94.4 |  | 43655.8 |  | 28.18 |  | 7.83 |  | 1.4 | i | 5.76 | i | 3.43 | c, i
61-0194 | 2022-11-09 15:45 | EST | 1.044 |  | 15.296 |  | 7.93 |  | 94 |  | 43681.5 |  | 28.2 |  | 7.82 |  | 1.23 | i | 5.07 | i | 2.91 | c, i
61-0194 | 2022-11-09 16:00 | EST | 1.042 |  | 15.172 |  | 8.02 |  | 94.8 |  | 43595.4 |  | 28.13 |  | 7.83 |  | 1.26 | i | 5.21 | i | 2.8 | c, i
61-0194 | 2022-11-09 16:15 | EST | 1.041 |  | 15.159 |  | 8.01 |  | 94.8 |  | 43740.1 |  | 28.24 |  | 7.83 |  | 1.27 | i | 5.24 | i | 2.79 | c, i
61-0194 | 2022-11-09 16:30 | EST | 1.037 |  | 15.126 |  | 7.94 |  | 93.8 |  | 43623.1 |  | 28.15 |  | 7.83 |  | 1.08 | i | 4.47 | i | 2.42 | c, i
61-0194 | 2022-11-09 16:45 | EST | 1.037 |  | 14.997 |  | 7.91 |  | 93.1 |  | 43371.9 |  | 27.97 |  | 7.82 |  | 1.09 | i | 4.52 | i | 2.35 | c, i
61-0194 | 2022-11-09 17:00 | EST | 1.037 |  | 14.956 |  | 7.91 |  | 93.1 |  | 43509.7 |  | 28.07 |  | 7.82 |  | 1.16 | i | 4.8 | i | 2.54 | c, i
61-0194 | 2022-11-09 17:15 | EST | 1.038 |  | 14.944 |  | 7.93 |  | 93.4 |  | 43716.5 |  | 28.22 |  | 7.83 |  | 1.16 | i | 4.78 | i | 2.41 | c, i
61-0194 | 2022-11-09 17:30 | EST | 1.035 |  | 14.963 |  | 7.94 |  | 93.7 |  | 44025.5 |  | 28.44 |  | 7.83 |  | 1.27 | i | 5.24 | i | 2.61 | c, i
61-0194 | 2022-11-09 17:45 | EST | 1.032 |  | 14.916 |  | 7.95 |  | 93.8 |  | 44145.2 |  | 28.52 |  | 7.83 |  | 1.23 | i | 5.1 | i | 2.48 | c, i
61-0194 | 2022-11-09 18:00 | EST | 1.033 |  | 14.894 |  | 7.93 |  | 93.5 |  | 44211.8 |  | 28.57 |  | 7.83 |  | 1.24 | i | 5.12 | i | 2.64 | c, i
61-0194 | 2022-11-09 18:15 | EST | 1.037 |  | 14.888 |  | 7.9 |  | 93.2 |  | 44179.9 |  | 28.55 |  | 7.83 |  | 1.14 | i | 4.72 | i | 2.33 | c, i
61-0194 | 2022-11-09 18:30 | EST | 1.036 |  | 14.853 |  | 7.93 |  | 93.4 |  | 44167.3 |  | 28.54 |  | 7.83 |  | 1.22 | i | 5.02 | i | 2.49 | c, i
61-0194 | 2022-11-09 18:45 | EST | 1.034 |  | 14.847 |  | 7.98 |  | 94 |  | 44116.4 |  | 28.5 |  | 7.83 |  | 1.26 | i | 5.2 | i | 2.59 | c, i
61-0194 | 2022-11-09 19:00 | EST | 1.035 |  | 14.833 |  | 7.99 |  | 94.1 |  | 44135.6 |  | 28.51 |  | 7.84 |  | 1.28 | i | 5.28 | i | 2.65 | c, i
61-0194 | 2022-11-09 19:15 | EST | 1.034 |  | 14.803 |  | 8.01 |  | 94.3 |  | 44129.8 |  | 28.51 |  | 7.84 |  | 1.26 | i | 5.22 | i | 2.73 | c, i
61-0194 | 2022-11-09 19:30 | EST | 1.032 |  | 14.793 |  | 7.99 |  | 94 |  | 44209.6 |  | 28.57 |  | 7.84 |  | 1.24 | i | 5.12 | i | 2.59 | c, i
61-0194 | 2022-11-09 19:45 | EST | 1.029 |  | 14.71 |  | 8.01 |  | 94.1 |  | 44268.9 |  | 28.61 |  | 7.84 |  | 1.29 | i | 5.31 | i | 2.61 | c, i
61-0194 | 2022-11-09 20:00 | EST | 1.029 |  | 14.672 |  | 8.05 |  | 94.5 |  | 44265.7 |  | 28.6 |  | 7.84 |  | 1.35 | i | 5.58 | i | 2.7 | c, i
61-0194 | 2022-11-09 20:15 | EST | 1.029 |  | 14.641 |  | 8.06 |  | 94.5 |  | 44260.3 |  | 28.6 |  | 7.85 |  | 1.25 | i | 5.16 | i | 2.45 | c, i
61-0194 | 2022-11-09 20:30 | EST | 1.026 |  | 14.669 |  | 8.01 |  | 94 |  | 44291.7 |  | 28.62 |  | 7.84 |  | 1.34 | i | 5.54 | i | 2.7 | c, i
61-0194 | 2022-11-09 20:45 | EST | 1.027 |  | 14.659 |  | 8.01 |  | 94.1 |  | 44306.9 |  | 28.63 |  | 7.84 |  | 1.25 | i | 5.16 | i | 2.54 | c, i
61-0194 | 2022-11-09 21:00 | EST | 1.026 |  | 14.637 |  | 8.02 |  | 94.1 |  | 44317.2 |  | 28.64 |  | 7.84 |  | 1.27 | i | 5.25 | i | 2.64 | c, i
61-0194 | 2022-11-09 21:15 | EST | 1.022 |  | 14.637 |  | 8.01 |  | 94 |  | 44345.6 |  | 28.66 |  | 7.84 |  | 1.27 | i | 5.22 | i | 2.66 | c, i
61-0194 | 2022-11-09 21:30 | EST | 1.024 |  | 14.537 |  | 8.07 |  | 94.5 |  | 44351 |  | 28.66 |  | 7.85 |  | 1.34 | i | 5.52 | i | 2.81 | c, i
61-0194 | 2022-11-09 21:45 | EST | 1.024 |  | 14.573 |  | 8.02 |  | 94 |  | 44346.7 |  | 28.66 |  | 7.84 |  | 1.3 | i | 5.35 | i | 2.69 | c, i
61-0194 | 2022-11-09 22:00 | EST | 1.025 |  | 14.553 |  | 8.01 |  | 93.8 |  | 44329.3 |  | 28.65 |  | 7.84 |  | 1.22 | i | 5.03 | i | 2.55 | c, i
61-0194 | 2022-11-09 22:15 | EST | 1.02 |  | 14.667 |  | 7.93 |  | 93.1 |  | 44305.3 |  | 28.63 |  | 7.84 |  | 1.2 | i | 4.94 | i | 2.65 | c, i
61-0194 | 2022-11-09 22:30 | EST | 1.019 |  | 14.617 |  | 8 |  | 93.8 |  | 44243.9 |  | 28.59 |  | 7.84 |  | 1.22 | i | 5.03 | i | 2.21 | c, i
61-0194 | 2022-11-09 22:45 | EST | 1.016 |  | 14.653 |  | 7.94 |  | 93.1 |  | 44251.4 |  | 28.59 |  | 7.83 |  | 1.2 | i | 4.95 | i | 2.38 | c, i
61-0194 | 2022-11-09 23:00 | EST | 1.016 |  | 14.658 |  | 7.92 |  | 92.9 |  | 44212.5 |  | 28.57 |  | 7.83 |  | 1.11 | i | 4.6 | i | 2.4 | c, i
61-0194 | 2022-11-09 23:15 | EST | 1.016 |  | 14.685 |  | 7.91 |  | 92.8 |  | 44222.7 |  | 28.57 |  | 7.83 |  | 1.07 | i | 4.44 | i | 2.38 | c, i
61-0194 | 2022-11-09 23:30 | EST | 1.018 |  | 14.706 |  | 7.89 |  | 92.7 |  | 44219.7 |  | 28.57 |  | 7.83 |  | 1.12 | i | 4.65 | i | 2.38 | c, i
61-0194 | 2022-11-09 23:45 | EST | 1.015 |  | 14.676 |  | 7.89 |  | 92.6 |  | 44205.9 |  | 28.56 |  | 7.83 |  | 1.09 | i | 4.53 | i | 2.32 | c, i
61-0194 | 2022-11-10 | EST | 1.013 |  | 14.672 |  | 7.89 |  | 92.6 |  | 44220.8 |  | 28.57 |  | 7.83 |  | 1.16 | i | 4.8 | i | 2.45 | c, i
61-0194 | 2022-11-10 00:15 | EST | 1.012 |  | 14.617 |  | 7.9 |  | 92.6 |  | 44226.3 |  | 28.57 |  | 7.83 |  | 1.12 | i | 4.64 | i | 2.38 | c, i
61-0194 | 2022-11-10 00:30 | EST | 1.01 |  | 14.65 |  | 7.86 |  | 92.2 |  | 44261.2 |  | 28.6 |  | 7.83 |  | 1.03 | i | 4.29 | i | 2.25 | c, i
61-0194 | 2022-11-10 00:45 | EST | 1.005 |  | 14.68 |  | 7.85 |  | 92.2 |  | 44298.1 |  | 28.63 |  | 7.83 |  | 0.97 | i | 4.05 | i | 2.12 | c, i
61-0194 | 2022-11-10 01:00 | EST | 1.005 |  | 14.664 |  | 7.81 |  | 91.7 |  | 44308.2 |  | 28.63 |  | 7.82 |  | 0.95 | i | 3.93 | i | 2.04 | c, i
61-0194 | 2022-11-10 01:15 | EST | 0.999 |  | 14.681 |  | 7.81 |  | 91.8 |  | 44317.2 |  | 28.64 |  | 7.82 |  | 1.05 | i | 4.36 | i | 2.22 | c, i
61-0194 | 2022-11-10 01:30 | EST | 0.999 |  | 14.652 |  | 7.8 |  | 91.5 |  | 44330.9 |  | 28.65 |  | 7.82 |  | 0.99 | i | 4.14 | i | 2.04 | c, i
61-0194 | 2022-11-10 01:45 | EST | 0.995 |  | 14.633 |  | 7.8 |  | 91.5 |  | 44337.7 |  | 28.65 |  | 7.82 |  | 0.97 | i | 4.03 | i | 2.06 | c, i
61-0194 | 2022-11-10 02:00 | EST | 0.992 |  | 14.646 |  | 7.78 |  | 91.3 |  | 44354.6 |  | 28.67 |  | 7.82 |  | 1.01 | i | 4.21 | i | 1.97 | c, i
61-0194 | 2022-11-10 02:15 | EST | 0.992 |  | 14.596 |  | 7.81 |  | 91.6 |  | 44341.8 |  | 28.66 |  | 7.82 |  | 1.03 | i | 4.27 | i | 2.1 | c, i
61-0194 | 2022-11-10 02:30 | EST | 0.99 |  | 14.594 |  | 7.82 |  | 91.8 |  | 44368.7 |  | 28.68 |  | 7.82 |  | 0.97 | i | 4.04 | i | 2.05 | c, i
61-0194 | 2022-11-10 02:45 | EST | 0.99 |  | 14.589 |  | 7.82 |  | 91.7 |  | 44385.1 |  | 28.69 |  | 7.82 |  | 0.95 | i | 3.97 | i | 2 | c, i
61-0194 | 2022-11-10 03:00 | EST | 0.991 |  | 14.569 |  | 7.82 |  | 91.7 |  | 44397.1 |  | 28.7 |  | 7.82 |  | 0.97 | i | 4.05 | i | 2 | c, i
61-0194 | 2022-11-10 03:15 | EST | 0.99 |  | 14.533 |  | 7.82 |  | 91.6 |  | 44387.6 |  | 28.69 |  | 7.82 |  | 0.95 | i | 3.95 | i | 2.08 | c, i
61-0194 | 2022-11-10 03:30 | EST | 0.988 |  | 14.55 |  | 7.8 |  | 91.4 |  | 44423.1 |  | 28.71 |  | 7.82 |  | 0.95 | i | 3.97 | i | 1.91 | c, i
61-0194 | 2022-11-10 03:45 | EST | 0.987 |  | 14.53 |  | 7.78 |  | 91.2 |  | 44422.8 |  | 28.71 |  | 7.82 |  | 0.97 | i | 4.04 | i | 2.15 | c, i
61-0194 | 2022-11-10 04:00 | EST | 0.988 |  | 14.506 |  | 7.79 |  | 91.2 |  | 44433.4 |  | 28.72 |  | 7.82 |  | 0.92 | i | 3.84 | i | 1.93 | c, i
61-0194 | 2022-11-10 04:15 | EST | 0.989 |  | 14.492 |  | 7.73 |  | 90.5 |  | 44447.8 |  | 28.73 |  | 7.81 |  | 0.88 | i | 3.68 | i | 1.95 | c, i
61-0194 | 2022-11-10 04:30 | EST | 0.986 |  | 14.48 |  | 7.74 |  | 90.6 |  | 44458.1 |  | 28.74 |  | 7.81 |  | 0.99 | i | 4.1 | i | 2.07 | c, i
61-0194 | 2022-11-10 04:45 | EST | 0.986 |  | 14.501 |  | 7.77 |  | 91 |  | 44471.6 |  | 28.75 |  | 7.82 |  | 0.96 | i | 3.99 | i | 2.01 | c, i
61-0194 | 2022-11-10 05:00 | EST | 0.985 |  | 14.476 |  | 7.77 |  | 90.9 |  | 44467.8 |  | 28.74 |  | 7.82 |  | 0.95 | i | 3.95 | i | 2.09 | c, i
61-0194 | 2022-11-10 05:15 | EST | 0.984 |  | 14.448 |  | 7.78 |  | 91 |  | 44469.9 |  | 28.75 |  | 7.82 |  | 0.88 | i | 3.66 | i | 1.86 | c, i
61-0194 | 2022-11-10 05:30 | EST | 0.982 |  | 14.436 |  | 7.8 |  | 91.2 |  | 44479.8 |  | 28.75 |  | 7.82 |  | 0.91 | i | 3.8 | i | 1.98 | c, i
61-0194 | 2022-11-10 05:45 | EST | 0.984 |  | 14.43 |  | 7.81 |  | 91.3 |  | 44494.1 |  | 28.76 |  | 7.82 |  | 0.9 | i | 3.74 | i | 1.91 | c, i
61-0194 | 2022-11-10 06:00 | EST | 0.983 |  | 14.423 |  | 7.83 |  | 91.6 |  | 44502.5 |  | 28.77 |  | 7.82 |  | 0.98 | i | 4.07 | i | 2.1 | c, i
61-0194 | 2022-11-10 06:15 | EST | 0.983 |  | 14.406 |  | 7.81 |  | 91.3 |  | 44505.1 |  | 28.77 |  | 7.82 |  | 0.94 | i | 3.91 | i | 2.09 | c, i
61-0194 | 2022-11-10 06:30 | EST | 0.981 |  | 14.401 |  | 7.8 |  | 91.2 |  | 44516.1 |  | 28.78 |  | 7.82 |  | 0.92 | i | 3.83 | i | 1.93 | c, i
61-0194 | 2022-11-10 06:45 | EST | 0.98 |  | 14.383 |  | 7.83 |  | 91.4 |  | 44522.6 |  | 28.78 |  | 7.82 |  | 0.87 | i | 3.65 | i | 1.87 | c, i
61-0194 | 2022-11-10 07:00 | EST | 0.98 |  | 14.363 |  | 7.81 |  | 91.2 |  | 44528.4 |  | 28.79 |  | 7.82 |  | 0.87 | i | 3.63 | i | 1.84 | c, i
61-0194 | 2022-11-10 07:15 | EST | 0.981 |  | 14.364 |  | 7.85 |  | 91.7 |  | 44547.5 |  | 28.8 |  | 7.83 |  | 0.81 | i | 3.39 | i | 1.74 | c, i
61-0194 | 2022-11-10 07:30 | EST | 0.981 |  | 14.34 |  | 7.87 |  | 91.9 |  | 44551.1 |  | 28.8 |  | 7.83 |  | 0.81 | i | 3.41 | i | 1.77 | c, i
61-0194 | 2022-11-10 07:45 | EST | 0.978 |  | 14.339 |  | 7.89 |  | 92.1 |  | 44564.1 |  | 28.81 |  | 7.83 |  | 0.81 | i | 3.39 | i | 1.81 | c, i
61-0194 | 2022-11-10 08:00 | EST | 0.978 |  | 14.334 |  | 7.92 |  | 92.4 |  | 44576.8 |  | 28.82 |  | 7.83 |  | 0.79 | i | 3.33 | i | 1.76 | c, i
61-0194 | 2022-11-10 08:15 | EST | 0.978 |  | 14.338 |  | 7.92 |  | 92.5 |  | 44591.8 |  | 28.83 |  | 7.83 |  | 0.8 | i | 3.35 | i | 1.8 | c, i
61-0194 | 2022-11-10 08:30 | EST | 0.983 |  | 14.337 |  | 7.94 |  | 92.7 |  | 44599.3 |  | 28.84 |  | 7.83 |  | 0.83 | i | 3.49 | i | 1.76 | c, i
61-0194 | 2022-11-10 08:45 | EST | 0.98 |  | 14.347 |  | 7.97 |  | 93.1 |  | 44611.9 |  | 28.85 |  | 7.84 |  | 0.85 | i | 3.55 | i | 1.97 | c, i
61-0194 | 2022-11-10 09:00 | EST | 0.978 |  | 14.352 |  | 7.98 |  | 93.3 |  | 44620.2 |  | 28.85 |  | 7.84 |  | 0.84 | i | 3.52 | i | 1.9 | c, i
61-0194 | 2022-11-10 09:15 | EST | 0.975 |  | 14.361 |  | 8 |  | 93.4 |  | 44640.5 |  | 28.87 |  | 7.84 |  | 0.83 | i | 3.48 | i | 1.88 | c, i
61-0194 | 2022-11-10 09:30 | EST | 0.974 |  | 14.374 |  | 8.01 |  | 93.7 |  | 44647.4 |  | 28.87 |  | 7.84 |  | 0.85 | i | 3.54 | i | 1.88 | c, i
61-0194 | 2022-11-10 09:45 | EST | 0.966 |  | 14.379 |  | 8.03 |  | 93.9 |  | 44681.5 |  | 28.9 |  | 7.84 |  | 0.83 | i | 3.46 | i | 1.86 | c, i
61-0194 | 2022-11-10 10:00 | EST | 0.959 |  | 14.388 |  | 8.04 |  | 94 |  | 44698.2 |  | 28.91 |  | 7.85 |  | 0.84 | i | 3.51 | i | 1.87 | c, i
61-0194 | 2022-11-10 10:15 | EST | 0.964 |  | 14.404 |  | 8.07 |  | 94.4 |  | 44697.4 |  | 28.91 |  | 7.85 |  | 0.81 | i | 3.37 | i | 1.86 | c, i
61-0194 | 2022-11-10 10:30 | EST | 0.958 |  | 14.412 |  | 8.07 |  | 94.5 |  | 44713.5 |  | 28.92 |  | 7.85 |  | 0.81 | i | 3.4 | i | 1.84 | c, i
61-0194 | 2022-11-10 10:45 | EST | 0.954 |  | 14.409 |  | 8.08 |  | 94.6 |  | 44745.3 |  | 28.94 |  | 7.85 |  | 0.83 | i | 3.48 | i | 1.92 | c, i
61-0194 | 2022-11-10 11:00 | EST | 0.948 |  | 14.424 |  | 8.09 |  | 94.7 |  | 44758.2 |  | 28.95 |  | 7.85 |  | 0.81 | i | 3.38 | i | 1.93 | c, i
61-0194 | 2022-11-10 11:15 | EST | 0.948 |  | 14.435 |  | 8.09 |  | 94.7 |  | 44765.9 |  | 28.96 |  | 7.85 |  | 0.87 | i | 3.63 | i | 1.99 | c, i
61-0194 | 2022-11-10 11:30 | EST | 0.945 |  | 14.466 |  | 8.1 |  | 94.9 |  | 44774 |  | 28.96 |  | 7.85 |  | 0.85 | i | 3.57 | i | 1.84 | c, i
61-0194 | 2022-11-10 11:45 | EST | 0.933 |  | 14.491 |  | 8.12 |  | 95.1 |  | 44803.1 |  | 28.99 |  | 7.85 |  | 0.87 | i | 3.65 | i | 1.95 | c, i
61-0194 | 2022-11-10 12:00 | EST | 0.934 |  | 14.502 |  | 8.11 |  | 95.2 |  | 44855.4 |  | 29.02 |  | 7.85 |  | 0.9 | i | 3.74 | i | 2.07 | c, i
61-0194 | 2022-11-10 12:15 | EST | 0.934 |  | 14.509 |  | 8.13 |  | 95.4 |  | 44882 |  | 29.04 |  | 7.86 |  | 0.95 | i | 3.95 | i | 2.17 | c, i
61-0194 | 2022-11-10 12:30 | EST | 0.935 |  | 14.519 |  | 8.15 |  | 95.7 |  | 44882.1 |  | 29.04 |  | 7.86 |  | 0.93 | i | 3.88 | i | 2.06 | c, i
61-0194 | 2022-11-10 12:45 | EST | 0.932 |  | 14.521 |  | 8.16 |  | 95.8 |  | 44880.7 |  | 29.04 |  | 7.86 |  | 0.96 | i | 3.98 | i | 2.28 | c, i
61-0194 | 2022-11-10 13:00 | EST | 0.926 |  | 14.536 |  | 8.18 |  | 96.1 |  | 44878.2 |  | 29.04 |  | 7.86 |  | 1 | i | 4.15 | i | 2.32 | c, i
61-0194 | 2022-11-10 13:15 | EST | 0.927 |  | 14.533 |  | 8.21 |  | 96.4 |  | 44869.3 |  | 29.03 |  | 7.86 |  | 0.98 | i | 4.06 | i | 2.3 | c, i
61-0194 | 2022-11-10 13:30 | EST | 0.919 |  | 14.534 |  | 8.23 |  | 96.6 |  | 44869.8 |  | 29.03 |  | 7.86 |  | 1.03 | i | 4.27 | i | 2.2 | c, i
61-0194 | 2022-11-10 13:45 | EST | 0.925 |  | 14.527 |  | 8.25 |  | 96.8 |  | 44867.6 |  | 29.03 |  | 7.87 |  | 1.06 | i | 4.38 | i | 2.34 | c, i
61-0194 | 2022-11-10 14:00 | EST | 0.92 |  | 14.524 |  | 8.26 |  | 96.9 |  | 44862.8 |  | 29.03 |  | 7.87 |  | 1.14 | i | 4.72 | i | 2.36 | c, i
61-0194 | 2022-11-10 14:15 | EST | 0.926 |  | 14.53 |  | 8.27 |  | 97.1 |  | 44884.7 |  | 29.05 |  | 7.87 |  | 1.13 | i | 4.69 | i | 2.51 | c, i
61-0194 | 2022-11-10 14:30 | EST | 0.93 |  | 14.532 |  | 8.27 |  | 97.1 |  | 44902.5 |  | 29.06 |  | 7.87 |  | 1.12 | i | 4.66 | i | 2.47 | c, i
61-0194 | 2022-11-10 14:45 | EST | 0.923 |  | 14.527 |  | 8.27 |  | 97.1 |  | 44924.9 |  | 29.07 |  | 7.87 |  | 1.12 | i | 4.66 | i | 2.56 | c, i
61-0194 | 2022-11-10 15:00 | EST | 0.92 |  | 14.531 |  | 8.27 |  | 97.1 |  | 44944.8 |  | 29.09 |  | 7.87 |  | 1.15 | i | 4.74 | i | 2.44 | c, i
61-0194 | 2022-11-10 15:15 | EST | 0.926 |  | 14.528 |  | 8.27 |  | 97.1 |  | 44965.3 |  | 29.1 |  | 7.87 |  | 1.19 | i | 4.92 | i | 2.52 | c, i
61-0194 | 2022-11-10 15:30 | EST | 0.929 |  | 14.523 |  | 8.26 |  | 97 |  | 44979.8 |  | 29.11 |  | 7.87 |  | 1.1 | i | 4.56 | i | 2.28 | c, i
61-0194 | 2022-11-10 15:45 | EST | 0.931 |  | 14.515 |  | 8.25 |  | 96.9 |  | 44998 |  | 29.13 |  | 7.87 |  | 1.12 | i | 4.64 | i | 2.33 | c, i
61-0194 | 2022-11-10 16:00 | EST | 0.929 |  | 14.495 |  | 8.28 |  | 97.2 |  | 45012.2 |  | 29.14 |  | 7.87 |  | 1.14 | i | 4.73 | i | 2.53 | c, i
61-0194 | 2022-11-10 16:15 | EST | 0.93 |  | 14.477 |  | 8.3 |  | 97.4 |  | 45025.1 |  | 29.14 |  | 7.87 |  | 1.25 | i | 5.14 | i | 2.55 | c, i
61-0194 | 2022-11-10 16:30 | EST | 0.93 |  | 14.462 |  | 8.34 |  | 97.8 |  | 45030.1 |  | 29.15 |  | 7.87 |  | 1.28 | i | 5.29 | i | 2.59 | c, i
61-0194 | 2022-11-10 16:45 | EST | 0.929 |  | 14.442 |  | 8.35 |  | 97.9 |  | 45035.7 |  | 29.15 |  | 7.88 |  | 1.34 | i | 5.53 | i | 2.75 | c, i
61-0194 | 2022-11-10 17:00 | EST | 0.928 |  | 14.43 |  | 8.35 |  | 97.9 |  | 45040.5 |  | 29.15 |  | 7.88 |  | 1.52 | i | 6.26 | i | 3.01 | c, i
61-0194 | 2022-11-10 17:15 | EST | 0.932 |  | 14.415 |  | 8.35 |  | 97.8 |  | 45042.4 |  | 29.16 |  | 7.88 |  | 1.63 | i | 6.67 | i | 3.27 | c, i
61-0194 | 2022-11-10 17:30 | EST | 0.934 |  | 14.401 |  | 8.33 |  | 97.6 |  | 45041.7 |  | 29.16 |  | 7.88 |  | 1.51 | i | 6.21 | i | 3.04 | c, i
61-0194 | 2022-11-10 17:45 | EST | 0.931 |  | 14.383 |  | 8.33 |  | 97.5 |  | 45040.3 |  | 29.15 |  | 7.87 |  | 1.46 | i | 5.99 | i | 2.98 | c, i
61-0194 | 2022-11-10 18:00 | EST | 0.931 |  | 14.375 |  | 8.32 |  | 97.4 |  | 45047.2 |  | 29.16 |  | 7.87 |  | 1.26 | i | 5.19 | i | 2.68 | c, i
61-0194 | 2022-11-10 18:15 | EST | 0.932 |  | 14.364 |  | 8.31 |  | 97.3 |  | 45052.3 |  | 29.16 |  | 7.87 |  | 1.41 | i | 5.81 | i | 2.95 | c, i
61-0194 | 2022-11-10 18:30 | EST | 0.932 |  | 14.35 |  | 8.3 |  | 97.2 |  | 45061.1 |  | 29.17 |  | 7.87 |  | 1.38 | i | 5.7 | i | 2.91 | c, i
61-0194 | 2022-11-10 18:45 | EST | 0.932 |  | 14.349 |  | 8.28 |  | 96.9 |  | 45067.9 |  | 29.17 |  | 7.87 |  | 1.36 | i | 5.61 | i | 2.62 | c, i
61-0194 | 2022-11-10 19:00 | EST | 0.934 |  | 14.315 |  | 8.28 |  | 96.9 |  | 45069.3 |  | 29.17 |  | 7.87 |  | 1.37 | i | 5.64 | i | 2.85 | c, i
61-0194 | 2022-11-10 19:15 | EST | 0.929 |  | 14.305 |  | 8.28 |  | 96.8 |  | 45071.1 |  | 29.17 |  | 7.87 |  | 1.35 | i | 5.56 | i | 2.87 | c, i
61-0194 | 2022-11-10 19:30 | EST | 0.928 |  | 14.319 |  | 8.25 |  | 96.5 |  | 45087.2 |  | 29.19 |  | 7.87 |  | 1.34 | i | 5.53 | i | 2.66 | c, i
61-0194 | 2022-11-10 19:45 | EST | 0.931 |  | 14.32 |  | 8.25 |  | 96.5 |  | 45105.1 |  | 29.2 |  | 7.87 |  | 1.35 | i | 5.56 | i | 2.62 | c, i
61-0194 | 2022-11-10 20:00 | EST | 0.927 |  | 14.34 |  | 8.24 |  | 96.4 |  | 45132.1 |  | 29.22 |  | 7.87 |  | 1.36 | i | 5.59 | i | 2.69 | c, i
61-0194 | 2022-11-10 20:15 | EST | 0.929 |  | 14.36 |  | 8.24 |  | 96.5 |  | 45151.3 |  | 29.23 |  | 7.87 |  | 1.36 | i | 5.59 | i | 2.66 | c, i
61-0194 | 2022-11-10 20:30 | EST | 0.929 |  | 14.382 |  | 8.24 |  | 96.5 |  | 45172.9 |  | 29.25 |  | 7.87 |  | 1.49 | i | 6.14 | i | 2.75 | c, i
61-0194 | 2022-11-10 20:45 | EST | 0.928 |  | 14.44 |  | 8.21 |  | 96.4 |  | 45211.3 |  | 29.28 |  | 7.87 |  | 1.32 | i | 5.43 | i | 2.77 | c, i
61-0194 | 2022-11-10 21:00 | EST | 0.928 |  | 14.481 |  | 8.2 |  | 96.4 |  | 45230.7 |  | 29.29 |  | 7.87 |  | 1.23 | i | 5.08 | i | 2.56 | c, i
61-0194 | 2022-11-10 21:15 | EST | 0.924 |  | 14.499 |  | 8.17 |  | 96 |  | 45219.4 |  | 29.28 |  | 7.86 |  | 1.28 | i | 5.27 | i | 2.59 | c, i
61-0194 | 2022-11-10 21:30 | EST | 0.923 |  | 14.518 |  | 8.16 |  | 95.9 |  | 45238.2 |  | 29.3 |  | 7.86 |  | 1.15 | i | 4.77 | i | 2.28 | c, i
61-0194 | 2022-11-10 21:45 | EST | 0.923 |  | 14.514 |  | 8.15 |  | 95.8 |  | 45237.9 |  | 29.3 |  | 7.86 |  | 1.13 | i | 4.68 | i | 2.39 | c, i
61-0194 | 2022-11-10 22:00 | EST | 0.924 |  | 14.53 |  | 8.11 |  | 95.3 |  | 45250.9 |  | 29.31 |  | 7.86 |  | 1.14 | i | 4.72 | i | 2.34 | c, i
61-0194 | 2022-11-10 22:15 | EST | 0.922 |  | 14.529 |  | 8.13 |  | 95.6 |  | 45264.3 |  | 29.32 |  | 7.86 |  | 1.1 | i | 4.56 | i | 2.21 | c, i
61-0194 | 2022-11-10 22:30 | EST | 0.924 |  | 14.529 |  | 8.11 |  | 95.4 |  | 45282.6 |  | 29.33 |  | 7.86 |  | 1.13 | i | 4.67 | i | 2.27 | c, i
61-0194 | 2022-11-10 22:45 | EST | 0.922 |  | 14.518 |  | 8.1 |  | 95.2 |  | 45295.9 |  | 29.34 |  | 7.86 |  | 1.17 | i | 4.84 | i | 2.29 | c, i
61-0194 | 2022-11-10 23:00 | EST | 0.923 |  | 14.345 |  | 8.15 |  | 95.5 |  | 45192.6 |  | 29.26 |  | 7.86 |  | 1.19 | i | 4.93 | i | 2.44 | c, i
61-0194 | 2022-11-10 23:15 | EST | 0.926 |  | 14.363 |  | 8.18 |  | 95.6 |  | 44843 |  | 29.01 |  | 7.86 |  | 1.47 | i | 6.06 | i | 3.26 | c, i
61-0194 | 2022-11-10 23:30 | EST | 0.921 |  | 14.377 |  | 8.19 |  | 95.8 |  | 44827 |  | 29 |  | 7.86 |  | 1.16 | i | 4.8 | i | 2.34 | c, i
61-0194 | 2022-11-10 23:45 | EST | 0.922 |  | 14.368 |  | 8.17 |  | 95.6 |  | 44812.7 |  | 28.99 |  | 7.86 |  | 1.15 | i | 4.76 | i | 2.26 | c, i
61-0194 | 2022-11-11 | EST | 0.919 |  | 14.356 |  | 8.2 |  | 95.9 |  | 44841.2 |  | 29.01 |  | 7.86 |  | 1.15 | i | 4.75 | i | 2.41 | c, i
61-0194 | 2022-11-11 00:15 | EST | 0.918 |  | 14.348 |  | 8.2 |  | 95.9 |  | 44857.9 |  | 29.02 |  | 7.86 |  | 1.17 | i | 4.83 | i | 2.41 | c, i
61-0194 | 2022-11-11 00:30 | EST | 0.919 |  | 14.336 |  | 8.21 |  | 96 |  | 44886.6 |  | 29.04 |  | 7.86 |  | 1.14 | i | 4.7 | i | 2.37 | c, i
61-0194 | 2022-11-11 00:45 | EST | 0.92 |  | 14.321 |  | 8.2 |  | 95.9 |  | 44915.6 |  | 29.06 |  | 7.86 |  | 1.09 | i | 4.53 | i | 2.31 | c, i
61-0194 | 2022-11-11 01:00 | EST | 0.918 |  | 14.311 |  | 8.21 |  | 95.9 |  | 44929.2 |  | 29.07 |  | 7.86 |  | 1.17 | i | 4.84 | i | 1.91 | c, i
61-0194 | 2022-11-11 01:15 | EST | 0.917 |  | 14.307 |  | 8.2 |  | 95.8 |  | 44939.7 |  | 29.08 |  | 7.86 |  | 1.08 | i | 4.47 | i | 2.21 | c, i
61-0194 | 2022-11-11 01:30 | EST | 0.92 |  | 14.308 |  | 8.19 |  | 95.7 |  | 44940.7 |  | 29.08 |  | 7.86 |  | 1.16 | i | 4.79 | i | 2.37 | c, i
61-0194 | 2022-11-11 01:45 | EST | 0.92 |  | 14.277 |  | 8.16 |  | 95.2 |  | 44694.7 |  | 28.9 |  | 7.86 |  | 1.06 | i | 4.39 | i | 2.1 | c, i
61-0194 | 2022-11-11 02:00 | EST | 0.92 |  | 14.288 |  | 8.15 |  | 95.1 |  | 44724.5 |  | 28.92 |  | 7.85 |  | 1.11 | i | 4.61 | i | 2.33 | c, i
61-0194 | 2022-11-11 02:15 | EST | 0.919 |  | 14.294 |  | 8.09 |  | 94.5 |  | 44746.8 |  | 28.94 |  | 7.85 |  | 1.06 | i | 4.4 | i | 2.29 | c, i
61-0194 | 2022-11-11 02:30 | EST | 0.92 |  | 14.295 |  | 8.11 |  | 94.7 |  | 44770.6 |  | 28.96 |  | 7.85 |  | 1.15 | i | 4.77 | i | 2.4 | c, i
61-0194 | 2022-11-11 02:45 | EST | 0.917 |  | 14.266 |  | 8.11 |  | 94.5 |  | 44677.8 |  | 28.89 |  | 7.85 |  | 1.11 | i | 4.58 | i | 2.28 | c, i
61-0194 | 2022-11-11 03:00 | EST | 0.915 |  | 14.234 |  | 8.1 |  | 94.3 |  | 44601 |  | 28.83 |  | 7.85 |  | 1.2 | i | 4.95 | i | 2.43 | c, i
61-0194 | 2022-11-11 03:15 | EST | 0.915 |  | 14.243 |  | 8.09 |  | 94.2 |  | 44606.6 |  | 28.84 |  | 7.85 |  | 1.09 | i | 4.51 | i | 2.29 | c, i
61-0194 | 2022-11-11 03:30 | EST | 0.913 |  | 14.233 |  | 8.06 |  | 93.9 |  | 44621.4 |  | 28.85 |  | 7.85 |  | 1.06 | i | 4.38 | i | 2.27 | c, i
61-0194 | 2022-11-11 03:45 | EST | 0.911 |  | 14.206 |  | 8.07 |  | 94 |  | 44605.8 |  | 28.84 |  | 7.85 |  | 1.04 | i | 4.32 | i | 2.15 | c, i
61-0194 | 2022-11-11 04:00 | EST | 0.913 |  | 14.186 |  | 8.07 |  | 94 |  | 44583.4 |  | 28.82 |  | 7.85 |  | 1.05 | i | 4.35 | i | 2.09 | c, i
61-0194 | 2022-11-11 04:15 | EST | 0.911 |  | 14.195 |  | 8.05 |  | 93.8 |  | 44589.2 |  | 28.83 |  | 7.85 |  | 1.1 | i | 4.57 | i | 2.25 | c, i
61-0194 | 2022-11-11 04:30 | EST | 0.91 |  | 14.163 |  | 8.08 |  | 94 |  | 44565.9 |  | 28.81 |  | 7.85 |  | 1.16 | i | 4.78 | i | 2.53 | c, i
61-0194 | 2022-11-11 04:45 | EST | 0.91 |  | 14.147 |  | 8.07 |  | 93.8 |  | 44543.6 |  | 28.79 |  | 7.85 |  | 1.04 | i | 4.3 | i | 2.18 | c, i
61-0194 | 2022-11-11 05:00 | EST | 0.908 |  | 14.142 |  | 8.06 |  | 93.7 |  | 44553.6 |  | 28.8 |  | 7.85 |  | 1.09 | i | 4.52 | i | 2.25 | c, i
61-0194 | 2022-11-11 05:15 | EST | 0.908 |  | 14.141 |  | 8.03 |  | 93.4 |  | 44573.7 |  | 28.81 |  | 7.84 |  | 1.04 | i | 4.31 | i | 2.22 | c, i
61-0194 | 2022-11-11 05:30 | EST | 0.907 |  | 14.14 |  | 8.02 |  | 93.3 |  | 44587.3 |  | 28.82 |  | 7.84 |  | 1.01 | i | 4.19 | i | 2.16 | c, i
61-0194 | 2022-11-11 05:45 | EST | 0.906 |  | 14.138 |  | 8 |  | 93 |  | 44596.1 |  | 28.83 |  | 7.84 |  | 0.95 | i | 3.97 | i | 1.99 | c, i
61-0194 | 2022-11-11 06:00 | EST | 0.906 |  | 14.134 |  | 7.99 |  | 92.9 |  | 44610.8 |  | 28.84 |  | 7.84 |  | 1.04 | i | 4.34 | i | 2.14 | c, i
61-0194 | 2022-11-11 06:15 | EST | 0.905 |  | 14.14 |  | 7.85 |  | 91.3 |  | 44615.8 |  | 28.84 |  | 7.82 |  | 1.03 | i | 4.27 | i | 2.11 | c, i
61-0194 | 2022-11-11 06:30 | EST | 0.904 |  | 14.151 |  | 7.84 |  | 91.2 |  | 44630.4 |  | 28.85 |  | 7.83 |  | 1.04 | i | 4.31 | i | 2.26 | c, i
61-0194 | 2022-11-11 06:45 | EST | 0.906 |  | 14.143 |  | 7.96 |  | 92.6 |  | 44621.8 |  | 28.85 |  | 7.83 |  | 0.97 | i | 4.02 | i | 2.12 | c, i
61-0194 | 2022-11-11 07:00 | EST | 0.905 |  | 14.142 |  | 7.88 |  | 91.7 |  | 44617 |  | 28.84 |  | 7.83 |  | 1.1 | i | 4.54 | i | 2.63 | c, i
61-0194 | 2022-11-11 07:15 | EST | 0.905 |  | 14.145 |  | 8.13 |  | 94.5 |  | 44611.1 |  | 28.84 |  | 7.86 |  | 1.3 | i | 5.37 | i | 2.8 | c, i
61-0194 | 2022-11-11 07:30 | EST | 0.907 |  | 14.146 |  | 7.97 |  | 92.7 |  | 44594.9 |  | 28.83 |  | 7.84 |  | 0.97 | i | 4.03 | i | 2.17 | c, i
61-0194 | 2022-11-11 07:45 | EST | 0.907 |  | 14.15 |  | 7.85 |  | 91.3 |  | 44592.7 |  | 28.83 |  | 7.82 |  | 0.79 | i | 3.32 | i | 1.81 | c, i
61-0194 | 2022-11-11 08:00 | EST | 0.905 |  | 14.158 |  | 7.93 |  | 92.3 |  | 44595.3 |  | 28.83 |  | 7.83 |  | 1.09 | i | 4.53 | i | 2.61 | c, i
61-0194 | 2022-11-11 08:15 | EST | 0.905 |  | 14.164 |  | 7.71 |  | 89.8 |  | 44601.6 |  | 28.83 |  | 7.81 |  | 0.81 | i | 3.41 | i | 1.73 | c, i
61-0194 | 2022-11-11 08:30 | EST | 0.905 |  | 14.172 |  | 8.13 |  | 94.6 |  | 44607.3 |  | 28.84 |  | 7.86 |  | 1.31 | i | 5.41 | i | 2.83 | c, i
61-0194 | 2022-11-11 08:45 | EST | 0.903 |  | 14.181 |  | 8 |  | 93.2 |  | 44609.7 |  | 28.84 |  | 7.84 |  | 1.2 | i | 4.96 | i | 2.65 | c, i
61-0194 | 2022-11-11 09:00 | EST | 0.901 |  | 14.2 |  | 7.97 |  | 92.8 |  | 44615.4 |  | 28.84 |  | 7.83 |  | 1.12 | i | 4.65 | i | 2.29 | c, i
61-0194 | 2022-11-11 09:15 | EST | 0.9 |  | 14.207 |  | 7.87 |  | 91.6 |  | 44616.4 |  | 28.85 |  | 7.82 |  | 0.87 | i | 3.61 | i | 1.74 | c, i
61-0194 | 2022-11-11 09:30 | EST | 0.898 |  | 14.203 |  | 7.99 |  | 93 |  | 44599 |  | 28.83 |  | 7.84 |  | 0.92 | i | 3.84 | i | 1.96 | c, i
61-0194 | 2022-11-11 09:45 | EST | 0.897 |  | 14.214 |  | 8.09 |  | 94.2 |  | 44592.8 |  | 28.83 |  | 7.85 |  | 0.9 | i | 3.74 | i | 1.93 | c, i
61-0194 | 2022-11-11 10:00 | EST | 0.896 |  | 14.216 |  | 8.23 |  | 95.8 |  | 44584.4 |  | 28.82 |  | 7.86 |  | 1.12 | i | 4.65 | i | 2.45 | c, i
61-0194 | 2022-11-11 10:15 | EST | 0.895 |  | 14.213 |  | 8.23 |  | 95.8 |  | 44581 |  | 28.82 |  | 7.86 |  | 1.69 | i | 6.92 | i | 3.18 | c, i
61-0194 | 2022-11-11 10:30 | EST | 0.893 |  | 14.212 |  | 8.27 |  | 96.3 |  | 44584.6 |  | 28.82 |  | 7.87 |  | 1.3 | i | 5.37 | i | 2.88 | c, i
61-0194 | 2022-11-11 10:45 | EST | 0.89 |  | 14.263 |  | 8.35 |  | 97.3 |  | 44548.1 |  | 28.8 |  | 7.88 |  | 1.43 | i | 5.89 | i | 3.17 | c, i
61-0194 | 2022-11-11 11:00 | EST | 0.887 |  | 14.337 |  | 8.34 |  | 97.4 |  | 44592.7 |  | 28.83 |  | 7.87 |  | 1.54 | i | 6.34 | i | 3.4 | c, i
61-0194 | 2022-11-11 11:15 | EST | 0.881 |  | 14.442 |  | 8.38 |  | 98 |  | 44607.6 |  | 28.84 |  | 7.88 |  | 1.72 | i | 7.04 | i | 3.77 | c, i
61-0194 | 2022-11-11 11:30 | EST | 0.88 |  | 14.504 |  | 8.39 |  | 98.3 |  | 44617.5 |  | 28.85 |  | 7.88 |  | 1.6 | i | 6.55 | i | 3.46 | c, i
61-0194 | 2022-11-11 11:45 | EST | 0.876 |  | 14.578 |  | 8.42 |  | 98.8 |  | 44609 |  | 28.85 |  | 7.88 |  | 1.89 | i | 7.74 | i | 3.81 | c, i
61-0194 | 2022-11-11 12:00 | EST | 0.872 |  | 14.639 |  | 8.41 |  | 98.9 |  | 44674.7 |  | 28.9 |  | 7.88 |  | 1.64 | i | 6.72 | i | 3.43 | c, i
61-0194 | 2022-11-11 12:15 | EST | 0.87 |  | 14.68 |  | 8.38 |  | 98.6 |  | 44727.9 |  | 28.94 |  | 7.87 |  | 1.53 | i | 6.28 | i | 3.53 | c, i
61-0194 | 2022-11-11 12:30 | EST | 0.867 |  | 14.718 |  | 8.38 |  | 98.7 |  | 44757.3 |  | 28.96 |  | 7.87 |  | 1.59 | i | 6.52 | i | 3.48 | c, i
61-0194 | 2022-11-11 12:45 | EST | 0.864 |  | 14.685 |  | 8.33 |  | 98.1 |  | 44793.3 |  | 28.98 |  | 7.87 |  | 1.39 | i | 5.73 | i | 3.2 | c, i
61-0194 | 2022-11-11 13:00 | EST | 0.857 |  | 14.661 |  | 8.35 |  | 98.3 |  | 44807.1 |  | 28.99 |  | 7.87 |  | 1.45 | i | 5.96 | i | 3.22 | c, i
61-0194 | 2022-11-11 13:15 | EST | 0.854 |  | 14.619 |  | 8.38 |  | 98.5 |  | 44814.1 |  | 29 |  | 7.87 |  | 1.42 | i | 5.85 | i | 3.21 | c, i
61-0194 | 2022-11-11 13:30 | EST | 0.852 |  | 14.581 |  | 8.38 |  | 98.4 |  | 44835.2 |  | 29.01 |  | 7.88 |  | 1.37 | i | 5.63 | i | 3.17 | c, i
61-0194 | 2022-11-11 13:45 | EST | 0.849 |  | 14.565 |  | 8.39 |  | 98.6 |  | 44853 |  | 29.02 |  | 7.88 |  | 1.39 | i | 5.73 | i | 3.1 | c, i
61-0194 | 2022-11-11 14:00 | EST | 0.853 |  | 14.574 |  | 8.42 |  | 98.9 |  | 44858.3 |  | 29.03 |  | 7.88 |  | 1.51 | i | 6.22 | i | 3.37 | c, i
61-0194 | 2022-11-11 14:15 | EST | 0.848 |  | 14.564 |  | 8.41 |  | 98.7 |  | 44885.3 |  | 29.05 |  | 7.88 |  | 1.47 | i | 6.06 | i | 3.23 | c, i
61-0194 | 2022-11-11 14:30 | EST | 0.848 |  | 14.58 |  | 8.42 |  | 98.9 |  | 44884.5 |  | 29.05 |  | 7.88 |  | 1.6 | i | 6.56 | i | 3.49 | c, i
61-0194 | 2022-11-11 14:45 | EST | 0.847 |  | 14.591 |  | 8.39 |  | 98.6 |  | 44890.3 |  | 29.05 |  | 7.88 |  | 1.39 | i | 5.72 | i | 3.16 | c, i
61-0194 | 2022-11-11 15:00 | EST | 0.847 |  | 14.598 |  | 8.38 |  | 98.5 |  | 44898.9 |  | 29.06 |  | 7.88 |  | 1.38 | i | 5.69 | i | 3.03 | c, i
61-0194 | 2022-11-11 15:15 | EST | 0.845 |  | 14.602 |  | 8.35 |  | 98.1 |  | 44907.5 |  | 29.06 |  | 7.87 |  | 1.32 | i | 5.45 | i | 2.78 | c, i
61-0194 | 2022-11-11 15:30 | EST | 0.843 |  | 14.6 |  | 8.35 |  | 98.1 |  | 44928.1 |  | 29.08 |  | 7.87 |  | 1.24 | i | 5.1 | i | 2.79 | c, i
61-0194 | 2022-11-11 15:45 | EST | 0.841 |  | 14.61 |  | 8.32 |  | 97.8 |  | 44958.6 |  | 29.1 |  | 7.87 |  | 1.44 | i | 5.94 | i | 2.33 | c, i
61-0194 | 2022-11-11 16:00 | EST | 0.841 |  | 14.612 |  | 8.34 |  | 98.1 |  | 44972.8 |  | 29.11 |  | 7.87 |  | 1.35 | i | 5.58 | i | 2.83 | c, i
61-0194 | 2022-11-11 16:15 | EST | 0.836 |  | 14.613 |  | 8.32 |  | 97.9 |  | 44985.8 |  | 29.12 |  | 7.87 |  | 1.32 | i | 5.43 | i | 2.88 | c, i
61-0194 | 2022-11-11 16:30 | EST | 0.835 |  | 14.619 |  | 8.3 |  | 97.7 |  | 45000.9 |  | 29.13 |  | 7.87 |  | 1.43 | i | 5.89 | i | 2.92 | c, i
61-0194 | 2022-11-11 16:45 | EST | 0.83 |  | 14.613 |  | 8.3 |  | 97.6 |  | 45017.5 |  | 29.14 |  | 7.87 |  | 1.39 | i | 5.7 | i | 2.85 | c, i
61-0194 | 2022-11-11 17:00 | EST | 0.83 |  | 14.611 |  | 8.29 |  | 97.5 |  | 45023.6 |  | 29.15 |  | 7.87 |  | 1.43 | i | 5.89 | i | 2.91 | c, i
61-0194 | 2022-11-11 17:15 | EST | 0.832 |  | 14.603 |  | 8.25 |  | 97 |  | 45035.6 |  | 29.16 |  | 7.87 |  | 1.35 | i | 5.57 | i | 2.77 | c, i
61-0194 | 2022-11-11 17:30 | EST | 0.827 |  | 14.599 |  | 8.24 |  | 97 |  | 45047.5 |  | 29.16 |  | 7.87 |  | 1.25 | i | 5.14 | i | 3.02 | c, i
61-0194 | 2022-11-11 17:45 | EST | 0.824 |  | 14.612 |  | 8.21 |  | 96.6 |  | 45064.1 |  | 29.18 |  | 7.86 |  | 1.3 | i | 5.37 | i | 2.73 | c, i
61-0194 | 2022-11-11 18:00 | EST | 0.816 |  | 14.613 |  | 8.22 |  | 96.7 |  | 45060.8 |  | 29.17 |  | 7.86 |  | 1.33 | i | 5.47 | i | 2.77 | c, i
61-0194 | 2022-11-11 18:15 | EST | 0.82 |  | 14.612 |  | 8.21 |  | 96.6 |  | 45062 |  | 29.17 |  | 7.86 |  | 1.31 | i | 5.42 | i | 2.94 | c, i
61-0194 | 2022-11-11 18:30 | EST | 0.813 |  | 14.618 |  | 8.21 |  | 96.6 |  | 45061.3 |  | 29.17 |  | 7.86 |  | 1.33 | i | 5.48 | i | 3.02 | c, i
61-0194 | 2022-11-11 18:45 | EST | 0.809 |  | 14.623 |  | 8.18 |  | 96.3 |  | 45086.1 |  | 29.19 |  | 7.86 |  | 1.29 | i | 5.33 | i | 2.81 | c, i
61-0194 | 2022-11-11 19:00 | EST | 0.805 |  | 14.624 |  | 8.16 |  | 96.1 |  | 45121.2 |  | 29.22 |  | 7.86 |  | 1.14 | i | 4.72 | i | 2.36 | c, i
61-0194 | 2022-11-11 19:15 | EST | 0.802 |  | 14.619 |  | 8.17 |  | 96.2 |  | 45106.5 |  | 29.21 |  | 7.86 |  | 1.25 | i | 5.14 | i | 2.5 | c, i
61-0194 | 2022-11-11 19:30 | EST | 0.79 |  | 14.624 |  | 8.12 |  | 95.6 |  | 45142.7 |  | 29.23 |  | 7.86 |  | 1.17 | i | 4.82 | i | 2.39 | c, i
61-0194 | 2022-11-11 19:45 | EST | 0.798 |  | 14.641 |  | 8.12 |  | 95.7 |  | 45151.4 |  | 29.24 |  | 7.86 |  | 1.23 | i | 5.07 | i | 2.83 | c, i
61-0194 | 2022-11-11 20:00 | EST | 0.783 |  | 14.637 |  | 8.13 |  | 95.7 |  | 45126 |  | 29.22 |  | 7.86 |  | 1.19 | i | 4.92 | i | 2.59 | c, i
61-0194 | 2022-11-11 20:15 | EST | 0.772 |  | 14.629 |  | 8.04 |  | 94.7 |  | 45185.5 |  | 29.26 |  | 7.85 |  | 1.08 | i | 4.49 | i | 2.06 | c, i
61-0194 | 2022-11-11 20:30 | EST | 0.774 |  | 14.776 |  | 8.02 |  | 94.8 |  | 45348.6 |  | 29.38 |  | 7.85 |  | 1.07 | i | 4.45 | i | 2.1 | c, i
61-0194 | 2022-11-11 20:45 | EST | 0.766 |  | 14.785 |  | 8.03 |  | 94.9 |  | 45350.6 |  | 29.39 |  | 7.86 |  | 1.1 | i | 4.54 | i | 2.09 | c, i
61-0194 | 2022-11-11 21:00 | EST | 0.78 |  | 14.808 |  | 8.04 |  | 95.1 |  | 45350.9 |  | 29.39 |  | 7.86 |  | 1.12 | i | 4.65 | i | 2.22 | c, i
61-0194 | 2022-11-11 21:15 | EST | 0.754 |  | 14.821 |  | 8.05 |  | 95.2 |  | 45339.4 |  | 29.38 |  | 7.86 |  | 1.04 | i | 4.33 | i | 2.16 | c, i
61-0194 | 2022-11-11 21:30 | EST | 0.754 |  | 14.828 |  | 8.05 |  | 95.3 |  | 45330.5 |  | 29.37 |  | 7.86 |  | 1.13 | i | 4.66 | i | 2.29 | c, i
61-0194 | 2022-11-11 21:45 | EST | 0.756 |  | 14.838 |  | 8.06 |  | 95.3 |  | 45320.4 |  | 29.36 |  | 7.86 |  | 1.13 | i | 4.68 | i | 2.19 | c, i
61-0194 | 2022-11-11 22:00 | EST | 0.729 |  | 14.851 |  | 8.07 |  | 95.5 |  | 45287.7 |  | 29.34 |  | 7.86 |  | 1.1 | i | 4.57 | i | 2.22 | c, i
61-0194 | 2022-11-11 22:15 | EST | 0.726 |  | 14.87 |  | 8.07 |  | 95.6 |  | 45272.2 |  | 29.33 |  | 7.86 |  | 1.09 | i | 4.53 | i | 2.25 | c, i
61-0194 | 2022-11-11 22:30 | EST | 0.73 |  | 14.869 |  | 8.06 |  | 95.5 |  | 45285.3 |  | 29.34 |  | 7.86 |  | 1.12 | i | 4.63 | i | 2.28 | c, i
61-0194 | 2022-11-11 22:45 | EST | 0.738 |  | 14.873 |  | 8.06 |  | 95.5 |  | 45288.9 |  | 29.34 |  | 7.86 |  | 1.12 | i | 4.62 | i | 2.33 | c, i
61-0194 | 2022-11-11 23:00 | EST | 0.739 |  | 14.886 |  | 8.06 |  | 95.5 |  | 45289.2 |  | 29.34 |  | 7.86 |  | 1.12 | i | 4.64 | i | 2.25 | c, i
61-0194 | 2022-11-11 23:15 | EST | 0.716 |  | 14.897 |  | 8.06 |  | 95.5 |  | 45295.3 |  | 29.35 |  | 7.86 |  | 1.12 | i | 4.64 | i | 2.25 | c, i
61-0194 | 2022-11-11 23:30 | EST | 0.738 |  | 14.9 |  | 8.05 |  | 95.4 |  | 45304.6 |  | 29.35 |  | 7.86 |  | 1.18 | i | 4.89 | i | 2.39 | c, i
61-0194 | 2022-11-11 23:45 | EST | 0.714 |  | 14.91 |  | 8.05 |  | 95.4 |  | 45308.4 |  | 29.36 |  | 7.85 |  | 1.11 | i | 4.61 | i | 2.61 | c, i
61-0194 | 2022-11-12 | EST | 0.732 |  | 14.916 |  | 8.05 |  | 95.4 |  | 45308.8 |  | 29.36 |  | 7.85 |  | 1.13 | i | 4.68 | i | 2.26 | c, i
61-0194 | 2022-11-12 00:15 | EST | 0.738 |  | 14.922 |  | 8.05 |  | 95.4 |  | 45299 |  | 29.35 |  | 7.85 |  | 1.14 | i | 4.71 | i | 2.22 | c, i
61-0194 | 2022-11-12 00:30 | EST | 0.73 |  | 14.827 |  | 8.08 |  | 95.5 |  | 45147.2 |  | 29.24 |  | 7.85 |  | 1.14 | i | 4.72 | i | 2.27 | c, i
61-0194 | 2022-11-12 00:45 | EST | 0.732 |  | 14.811 |  | 8.13 |  | 96.1 |  | 45041.3 |  | 29.16 |  | 7.86 |  | 1.18 | i | 4.89 | i | 2.49 | c, i
61-0194 | 2022-11-12 01:00 | EST | 0.716 |  | 14.817 |  | 8.15 |  | 96.3 |  | 45024.5 |  | 29.15 |  | 7.86 |  | 1.09 | i | 4.5 | i | 2.58 | c, i
61-0194 | 2022-11-12 01:15 | EST | 0.725 |  | 14.839 |  | 8.14 |  | 96.3 |  | 45048.6 |  | 29.17 |  | 7.86 |  | 1.21 | i | 5.02 | i | 2.62 | c, i
61-0194 | 2022-11-12 01:30 | EST | 0.722 |  | 14.847 |  | 8.11 |  | 95.9 |  | 45087.9 |  | 29.2 |  | 7.86 |  | 1.2 | i | 4.94 | i | 2.45 | c, i
61-0194 | 2022-11-12 01:45 | EST | 0.719 |  | 14.864 |  | 8.1 |  | 95.8 |  | 45105.8 |  | 29.21 |  | 7.85 |  | 1.07 | i | 4.45 | i | 2.27 | c, i
61-0194 | 2022-11-12 02:00 | EST | 0.716 |  | 14.869 |  | 8.1 |  | 95.8 |  | 45098 |  | 29.21 |  | 7.85 |  | 1.16 | i | 4.81 | i | 2.34 | c, i
61-0194 | 2022-11-12 02:15 | EST | 0.712 |  | 14.954 |  | 8.09 |  | 95.8 |  | 45072.4 |  | 29.19 |  | 7.85 |  | 1.02 | i | 4.22 | i | 2.18 | c, i
61-0194 | 2022-11-12 02:30 | EST | 0.712 |  | 14.995 |  | 8.1 |  | 96 |  | 44981.5 |  | 29.12 |  | 7.85 |  | 1.09 | i | 4.5 | i | 2.37 | c, i
61-0194 | 2022-11-12 02:45 | EST | 0.709 |  | 15.007 |  | 8.11 |  | 96.1 |  | 44930.4 |  | 29.09 |  | 7.85 |  | 1.11 | i | 4.6 | i | 2.48 | c, i
61-0194 | 2022-11-12 03:00 | EST | 0.697 |  | 15.037 |  | 8.11 |  | 96.2 |  | 44901.6 |  | 29.07 |  | 7.85 |  | 1.07 | i | 4.44 | i | 2.33 | c, i
61-0194 | 2022-11-12 03:15 | EST | 0.706 |  | 15.042 |  | 8.1 |  | 96.1 |  | 44883.6 |  | 29.05 |  | 7.85 |  | 1.16 | i | 4.79 | i | 2.55 | c, i
61-0194 | 2022-11-12 03:30 | EST | 0.7 |  | 15.06 |  | 8.1 |  | 96.1 |  | 44861.2 |  | 29.04 |  | 7.85 |  | 1.14 | i | 4.7 | i | 2.54 | c, i
61-0194 | 2022-11-12 03:45 | EST | 0.693 |  | 15.055 |  | 8.1 |  | 96.1 |  | 44859.3 |  | 29.04 |  | 7.85 |  | 1.08 | i | 4.48 | i | 2.4 | c, i
61-0194 | 2022-11-12 04:00 | EST | 0.684 |  | 15.065 |  | 8.1 |  | 96.1 |  | 44864.3 |  | 29.04 |  | 7.85 |  | 1.09 | i | 4.52 | i | 2.41 | c, i
61-0194 | 2022-11-12 04:15 | EST | 0.683 |  | 15.081 |  | 8.1 |  | 96.1 |  | 44870.8 |  | 29.05 |  | 7.85 |  | 1.14 | i | 4.7 | i | 3 | c, i
61-0194 | 2022-11-12 04:30 | EST | 0.692 |  | 15.074 |  | 8.09 |  | 96 |  | 44896.8 |  | 29.06 |  | 7.85 |  | 1.1 | i | 4.57 | i | 2.41 | c, i
61-0194 | 2022-11-12 04:45 | EST | 0.681 |  | 15.073 |  | 8.09 |  | 96 |  | 44936.4 |  | 29.09 |  | 7.85 |  | 1.01 | i | 4.22 | i | 2.23 | c, i
61-0194 | 2022-11-12 05:00 | EST | 0.679 |  | 15.07 |  | 8.09 |  | 96 |  | 44968.7 |  | 29.12 |  | 7.85 |  | 1.04 | i | 4.33 | i | 2.22 | c, i
61-0194 | 2022-11-12 05:15 | EST | 0.688 |  | 15.073 |  | 8.08 |  | 96 |  | 44992 |  | 29.13 |  | 7.85 |  | 1 | i | 4.17 | i | 2.13 | c, i
61-0194 | 2022-11-12 05:30 | EST | 0.685 |  | 15.055 |  | 8.07 |  | 95.8 |  | 45026.5 |  | 29.16 |  | 7.85 |  | 1.02 | i | 4.22 | i | 2.33 | c, i
61-0194 | 2022-11-12 05:45 | EST | 0.682 |  | 15.037 |  | 8.06 |  | 95.6 |  | 45058.6 |  | 29.18 |  | 7.85 |  | 1 | i | 4.16 | i | 2.11 | c, i
61-0194 | 2022-11-12 06:00 | EST | 0.675 |  | 15.014 |  | 8.08 |  | 95.8 |  | 45042.8 |  | 29.17 |  | 7.85 |  | 1.08 | i | 4.48 | i | 2.34 | c, i
61-0194 | 2022-11-12 06:15 | EST | 0.669 |  | 15.021 |  | 8.08 |  | 95.8 |  | 45032.3 |  | 29.16 |  | 7.85 |  | 1.05 | i | 4.34 | i | 2.28 | c, i
61-0194 | 2022-11-12 06:30 | EST | 0.673 |  | 15.029 |  | 8.08 |  | 95.9 |  | 45027.7 |  | 29.16 |  | 7.85 |  | 1.07 | i | 4.42 | i | 2.28 | c, i
61-0194 | 2022-11-12 06:45 | EST | 0.651 |  | 15.034 |  | 8.08 |  | 95.9 |  | 45029.6 |  | 29.16 |  | 7.85 |  | 1.03 | i | 4.29 | i | 2.29 | c, i
61-0194 | 2022-11-12 07:00 | EST | 0.649 |  | 15.051 |  | 8.09 |  | 96 |  | 44991.4 |  | 29.13 |  | 7.85 |  | 1 | i | 4.16 | i | 2.18 | c, i
61-0194 | 2022-11-12 07:15 | EST | 0.654 |  | 15.066 |  | 8.08 |  | 96 |  | 44983.6 |  | 29.13 |  | 7.85 |  | 0.95 | i | 3.95 | i | 2.07 | c, i
61-0194 | 2022-11-12 07:30 | EST | 0.637 |  | 15.123 |  | 8.07 |  | 95.9 |  | 44947.3 |  | 29.1 |  | 7.85 |  | 0.85 | i | 3.57 | i | 1.98 | c, i
61-0194 | 2022-11-12 07:45 | EST | 0.607 |  | 15.127 |  | 8.07 |  | 96 |  | 44939.6 |  | 29.1 |  | 7.85 |  | 0.9 | i | 3.75 | i | 2.01 | c, i
61-0194 | 2022-11-12 08:00 | EST | 0.617 |  | 15.135 |  | 8.08 |  | 96 |  | 44948.5 |  | 29.1 |  | 7.85 |  | 0.92 | i | 3.82 | i | 2.09 | c, i
61-0194 | 2022-11-12 08:15 | EST | 0.649 |  | 15.138 |  | 8.08 |  | 96 |  | 44948.6 |  | 29.1 |  | 7.85 |  | 0.88 | i | 3.67 | i | 2.02 | c, i
61-0194 | 2022-11-12 08:30 | EST | 0.634 |  | 15.114 |  | 8.08 |  | 96 |  | 44975.3 |  | 29.12 |  | 7.85 |  | 0.9 | i | 3.74 | i | 2.03 | c, i
61-0194 | 2022-11-12 08:45 | EST | 0.634 |  | 15.095 |  | 8.08 |  | 96 |  | 44983.9 |  | 29.13 |  | 7.85 |  | 0.92 | i | 3.82 | i | 2.14 | c, i
61-0194 | 2022-11-12 09:00 | EST | 0.639 |  | 15.096 |  | 8.07 |  | 95.9 |  | 44989.6 |  | 29.13 |  | 7.85 |  | 0.87 | i | 3.62 | i | 2.05 | c, i
61-0194 | 2022-11-12 09:15 | EST | 0.636 |  | 15.163 |  | 8.05 |  | 95.8 |  | 45097.1 |  | 29.21 |  | 7.85 |  | 0.85 | i | 3.57 | i | 2.04 | c, i
61-0194 | 2022-11-12 09:30 | EST | 0.645 |  | 15.206 |  | 8.04 |  | 95.8 |  | 45154.5 |  | 29.25 |  | 7.85 |  | 0.86 | i | 3.58 | i | 2.04 | c, i
61-0194 | 2022-11-12 09:45 | EST | 0.646 |  | 15.206 |  | 8.04 |  | 95.8 |  | 45110.4 |  | 29.22 |  | 7.85 |  | 0.88 | i | 3.68 | i | 2 | c, i
61-0194 | 2022-11-12 10:00 | EST | 0.649 |  | 15.168 |  | 8.06 |  | 95.9 |  | 45029.8 |  | 29.16 |  | 7.85 |  | 0.96 | i | 3.97 | i | 2.1 | c, i
61-0194 | 2022-11-12 10:15 | EST | 0.648 |  | 15.23 |  | 8.07 |  | 96.1 |  | 44850.7 |  | 29.03 |  | 7.85 |  | 0.91 | i | 3.77 | i | 2.1 | c, i
61-0194 | 2022-11-12 10:30 | EST | 0.657 |  | 15.307 |  | 8.07 |  | 96.2 |  | 44733.9 |  | 28.95 |  | 7.84 |  | 0.92 | i | 3.83 | i | 2.36 | c, i
61-0194 | 2022-11-12 10:45 | EST | 0.662 |  | 15.383 |  | 8.06 |  | 96.1 |  | 44684.2 |  | 28.92 |  | 7.84 |  | 0.94 | i | 3.92 | i | 2.23 | c, i
61-0194 | 2022-11-12 11:00 | EST | 0.665 |  | 15.413 |  | 8.06 |  | 96.2 |  | 44650.8 |  | 28.89 |  | 7.84 |  | 1.03 | i | 4.29 | i | 2.36 | c, i
61-0194 | 2022-11-12 11:15 | EST | 0.668 |  | 15.395 |  | 8.08 |  | 96.5 |  | 44681.3 |  | 28.92 |  | 7.84 |  | 1.06 | i | 4.38 | i | 2.47 | c, i
61-0194 | 2022-11-12 11:30 | EST | 0.666 |  | 15.472 |  | 8.1 |  | 96.8 |  | 44682.1 |  | 28.92 |  | 7.85 |  | 1.05 | i | 4.37 | i | 2.53 | c, i
61-0194 | 2022-11-12 11:45 | EST | 0.666 |  | 15.471 |  | 8.12 |  | 97.1 |  | 44697.4 |  | 28.93 |  | 7.85 |  | 1.17 | i | 4.82 | i | 2.66 | c, i
61-0194 | 2022-11-12 12:00 | EST | 0.669 |  | 15.487 |  | 8.12 |  | 97.1 |  | 44715.1 |  | 28.94 |  | 7.85 |  | 1.11 | i | 4.59 | i | 2.57 | c, i
61-0194 | 2022-11-12 12:15 | EST | 0.674 |  | 15.533 |  | 8.15 |  | 97.5 |  | 44726.6 |  | 28.95 |  | 7.85 |  | 1.16 | i | 4.79 | i | 2.78 | c, i
61-0194 | 2022-11-12 12:30 | EST | 0.674 |  | 15.563 |  | 8.17 |  | 97.8 |  | 44723 |  | 28.95 |  | 7.85 |  | 1.2 | i | 4.96 | i | 2.81 | c, i
61-0194 | 2022-11-12 12:45 | EST | 0.672 |  | 15.574 |  | 8.18 |  | 98 |  | 44750 |  | 28.97 |  | 7.85 |  | 1.21 | i | 5.01 | i | 2.73 | c, i
61-0194 | 2022-11-12 13:00 | EST | 0.681 |  | 15.683 |  | 8.2 |  | 98.4 |  | 44726.5 |  | 28.95 |  | 7.86 |  | 1.23 | i | 5.08 | i | 2.61 | c, i
61-0194 | 2022-11-12 13:15 | EST | 0.681 |  | 15.73 |  | 8.2 |  | 98.5 |  | 44553.6 |  | 28.83 |  | 7.86 |  | 1.43 | i | 5.89 | i | 3.2 | c, i
61-0194 | 2022-11-12 13:30 | EST | 0.688 |  | 15.685 |  | 8.18 |  | 98.2 |  | 44577.9 |  | 28.85 |  | 7.86 |  | 1.41 | i | 5.81 | i | 3.38 | c, i
61-0194 | 2022-11-12 13:45 | EST | 0.691 |  | 15.689 |  | 8.19 |  | 98.3 |  | 44593.1 |  | 28.86 |  | 7.86 |  | 1.35 | i | 5.58 | i | 3.22 | c, i
61-0194 | 2022-11-12 14:00 | EST | 0.693 |  | 15.697 |  | 8.21 |  | 98.5 |  | 44588 |  | 28.85 |  | 7.87 |  | 1.42 | i | 5.86 | i | 3.05 | c, i
61-0194 | 2022-11-12 14:15 | EST | 0.707 |  | 15.699 |  | 8.2 |  | 98.4 |  | 44600.8 |  | 28.86 |  | 7.87 |  | 1.38 | i | 5.67 | i | 3.06 | c, i
61-0194 | 2022-11-12 14:30 | EST | 0.705 |  | 15.699 |  | 8.19 |  | 98.3 |  | 44617.1 |  | 28.87 |  | 7.87 |  | 1.31 | i | 5.41 | i | 2.9 | c, i
61-0194 | 2022-11-12 14:45 | EST | 0.709 |  | 15.718 |  | 8.2 |  | 98.5 |  | 44580.6 |  | 28.85 |  | 7.87 |  | 1.29 | i | 5.3 | i | 2.78 | c, i
61-0194 | 2022-11-12 15:00 | EST | 0.713 |  | 15.698 |  | 8.2 |  | 98.5 |  | 44595.4 |  | 28.86 |  | 7.87 |  | 1.31 | i | 5.42 | i | 2.89 | c, i
61-0194 | 2022-11-12 15:15 | EST | 0.719 |  | 15.728 |  | 8.19 |  | 98.3 |  | 44529.8 |  | 28.81 |  | 7.87 |  | 1.33 | i | 5.48 | i | 3.08 | c, i
61-0194 | 2022-11-12 15:30 | EST | 0.721 |  | 15.701 |  | 8.17 |  | 98 |  | 44561.9 |  | 28.83 |  | 7.86 |  | 1.24 | i | 5.11 | i | 2.63 | c, i
61-0194 | 2022-11-12 15:45 | EST | 0.724 |  | 15.681 |  | 8.12 |  | 97.4 |  | 44598.7 |  | 28.86 |  | 7.86 |  | 1.19 | i | 4.92 | i | 2.59 | c, i
61-0194 | 2022-11-12 16:00 | EST | 0.727 |  | 15.757 |  | 8.14 |  | 97.8 |  | 44369.3 |  | 28.7 |  | 7.86 |  | 1.38 | i | 5.68 | i | 2.92 | c, i
61-0194 | 2022-11-12 16:15 | EST | 0.728 |  | 15.73 |  | 8.11 |  | 97.4 |  | 44392.9 |  | 28.71 |  | 7.86 |  | 1.29 | i | 5.3 | i | 2.78 | c, i
61-0194 | 2022-11-12 16:30 | EST | 0.734 |  | 15.691 |  | 8.13 |  | 97.5 |  | 44420.9 |  | 28.73 |  | 7.86 |  | 1.37 | i | 5.65 | i | 3.13 | c, i
61-0194 | 2022-11-12 16:45 | EST | 0.732 |  | 15.677 |  | 8.1 |  | 97.1 |  | 44454.6 |  | 28.76 |  | 7.86 |  | 1.34 | i | 5.53 | i | 2.84 | c, i
61-0194 | 2022-11-12 17:00 | EST | 0.733 |  | 15.663 |  | 8.05 |  | 96.5 |  | 44476.5 |  | 28.77 |  | 7.85 |  | 1.24 | i | 5.13 | i | 2.96 | c, i
61-0194 | 2022-11-12 17:15 | EST | 0.737 |  | 15.65 |  | 8.03 |  | 96.3 |  | 44499 |  | 28.79 |  | 7.85 |  | 1.35 | i | 5.58 | i | 2.94 | c, i
61-0194 | 2022-11-12 17:30 | EST | 0.743 |  | 15.628 |  | 8.07 |  | 96.7 |  | 44394.4 |  | 28.71 |  | 7.86 |  | 1.46 | i | 6.01 | i | 3.19 | c, i
61-0194 | 2022-11-12 17:45 | EST | 0.744 |  | 15.622 |  | 8.06 |  | 96.5 |  | 44374.6 |  | 28.7 |  | 7.86 |  | 1.49 | i | 6.12 | i | 3.24 | c, i
61-0194 | 2022-11-12 18:00 | EST | 0.745 |  | 15.636 |  | 8.08 |  | 96.7 |  | 44322 |  | 28.66 |  | 7.86 |  | 1.55 | i | 6.35 | i | 3.48 | c, i
61-0194 | 2022-11-12 18:15 | EST | 0.747 |  | 15.656 |  | 8.02 |  | 96.1 |  | 44348.5 |  | 28.68 |  | 7.85 |  | 1.5 | i | 6.17 | i | 3.06 | c, i
61-0194 | 2022-11-12 18:30 | EST | 0.746 |  | 15.64 |  | 8.05 |  | 96.5 |  | 44354.6 |  | 28.68 |  | 7.85 |  | 1.38 | i | 5.68 | i | 3.11 | c, i
61-0194 | 2022-11-12 18:45 | EST | 0.748 |  | 15.638 |  | 7.91 |  | 94.7 |  | 44391 |  | 28.71 |  | 7.84 |  | 1.46 | i | 5.99 | i | 3.28 | c, i
61-0194 | 2022-11-12 19:00 | EST | 0.749 |  | 15.631 |  | 7.9 |  | 94.6 |  | 44397.2 |  | 28.72 |  | 7.84 |  | 1.54 | i | 6.32 | i | 3.73 | c, i
61-0194 | 2022-11-12 19:15 | EST | 0.749 |  | 15.629 |  | 7.8 |  | 93.4 |  | 44410.6 |  | 28.73 |  | 7.83 |  | 1.42 | i | 5.85 | i | 3.25 | c, i
61-0194 | 2022-11-12 19:30 | EST | 0.751 |  | 15.623 |  | 7.66 |  | 91.8 |  | 44483.5 |  | 28.78 |  | 7.82 |  | 1.01 | i | 4.21 | i | 2.26 | c, i
61-0194 | 2022-11-12 19:45 | EST | 0.755 |  | 15.645 |  | 7.35 |  | 88.1 |  | 44594.1 |  | 28.86 |  | 7.78 |  | 0.75 | i | 3.15 | i | 1.6 | c, i
61-0194 | 2022-11-12 20:00 | EST | 0.757 |  | 15.642 |  | 7.44 |  | 89.2 |  | 44579 |  | 28.85 |  | 7.79 |  | 1.22 | i | 5.04 | i | 2.76 | c, i
61-0194 | 2022-11-12 20:15 | EST | 0.76 |  | 15.603 |  | 7.46 |  | 89.4 |  | 44493.2 |  | 28.78 |  | 7.79 |  | 1.29 | i | 5.3 | i | 2.94 | c, i
61-0194 | 2022-11-12 20:30 | EST | 0.765 |  | 15.647 |  | 7.61 |  | 91.3 |  | 44606.8 |  | 28.87 |  | 7.8 |  | 1.11 | i | 4.6 | i | 2.4 | c, i
61-0194 | 2022-11-12 20:45 | EST | 0.764 |  | 15.643 |  | 7.72 |  | 92.5 |  | 44624 |  | 28.88 |  | 7.81 |  | 1.28 | i | 5.29 | i | 2.73 | c, i
61-0194 | 2022-11-12 21:00 | EST | 0.767 |  | 15.616 |  | 7.64 |  | 91.5 |  | 44601.3 |  | 28.86 |  | 7.8 |  | 1 | i | 4.14 | i | 2.24 | c, i
61-0194 | 2022-11-12 21:15 | EST | 0.767 |  | 15.58 |  | 7.92 |  | 94.9 |  | 44566.5 |  | 28.84 |  | 7.84 |  | 1.01 | i | 4.21 | i | 2.19 | c, i
61-0194 | 2022-11-12 21:30 | EST | 0.772 |  | 15.554 |  | 8.01 |  | 95.9 |  | 44567.2 |  | 28.84 |  | 7.85 |  | 1.03 | i | 4.29 | i | 2.02 | c, i
61-0194 | 2022-11-12 21:45 | EST | 0.77 |  | 15.54 |  | 7.87 |  | 94.2 |  | 44564.2 |  | 28.83 |  | 7.83 |  | 0.98 | i | 4.08 | i | 2.01 | c, i
61-0194 | 2022-11-12 22:00 | EST | 0.769 |  | 15.521 |  | 7.69 |  | 91.9 |  | 44563.2 |  | 28.83 |  | 7.81 |  | 0.65 | i | 2.76 | i | 1.44 | c, i
61-0194 | 2022-11-12 22:15 | EST | 0.77 |  | 15.514 |  | 7.44 |  | 89 |  | 44563.5 |  | 28.83 |  | 7.79 |  | 0.82 | i | 3.44 | i | 1.8 | c, i
61-0194 | 2022-11-12 22:30 | EST | 0.768 |  | 15.498 |  | 7.31 |  | 87.4 |  | 44560.8 |  | 28.83 |  | 7.77 |  | 0.7 | i | 2.95 | i | 1.61 | c, i
61-0194 | 2022-11-12 22:45 | EST | 0.772 |  | 15.489 |  | 7.33 |  | 87.6 |  | 44561.6 |  | 28.83 |  | 7.78 |  | 0.83 | i | 3.47 | i | 1.82 | c, i
61-0194 | 2022-11-12 23:00 | EST | 0.767 |  | 15.488 |  | 7.4 |  | 88.4 |  | 44560.8 |  | 28.83 |  | 7.78 |  | 0.98 | i | 4.08 | i | 2.16 | c, i
61-0194 | 2022-11-12 23:15 | EST | 0.769 |  | 15.481 |  | 7.78 |  | 93 |  | 44555.1 |  | 28.83 |  | 7.83 |  | 1.09 | i | 4.53 | i | 2.48 | c, i
61-0194 | 2022-11-12 23:30 | EST | 0.769 |  | 15.482 |  | 7.95 |  | 95 |  | 44554.3 |  | 28.83 |  | 7.85 |  | 1.21 | i | 5 | i | 2.75 | c, i
61-0194 | 2022-11-12 23:45 | EST | 0.772 |  | 15.472 |  | 8.05 |  | 96.1 |  | 44549.2 |  | 28.82 |  | 7.86 |  | 1.22 | i | 5.02 | i | 2.74 | c, i
61-0194 | 2022-11-13 | EST | 0.77 |  | 15.45 |  | 8.08 |  | 96.5 |  | 44546.7 |  | 28.82 |  | 7.86 |  | 1.29 | i | 5.33 | i | 3.02 | c, i
61-0194 | 2022-11-13 00:15 | EST | 0.772 |  | 15.458 |  | 8.08 |  | 96.5 |  | 44566.8 |  | 28.83 |  | 7.86 |  | 1.29 | i | 5.33 | i | 2.96 | c, i
61-0194 | 2022-11-13 00:30 | EST | 0.771 |  | 15.43 |  | 8.07 |  | 96.3 |  | 44578.8 |  | 28.84 |  | 7.85 |  | 1.07 | i | 4.45 | i | 2.42 | c, i
61-0194 | 2022-11-13 00:45 | EST | 0.772 |  | 15.382 |  | 8.05 |  | 96 |  | 44543.2 |  | 28.82 |  | 7.85 |  | 1.13 | i | 4.67 | i | 2.6 | c, i
61-0194 | 2022-11-13 01:00 | EST | 0.772 |  | 15.38 |  | 8.05 |  | 96 |  | 44557.7 |  | 28.83 |  | 7.85 |  | 1.06 | i | 4.39 | i | 2.42 | c, i
61-0194 | 2022-11-13 01:15 | EST | 0.774 |  | 15.377 |  | 8.03 |  | 95.8 |  | 44552.4 |  | 28.82 |  | 7.85 |  | 1.14 | i | 4.7 | i | 2.43 | c, i
61-0194 | 2022-11-13 01:30 | EST | 0.774 |  | 15.351 |  | 8.01 |  | 95.4 |  | 44554.2 |  | 28.82 |  | 7.85 |  | 1 | i | 4.16 | i | 2.33 | c, i
61-0194 | 2022-11-13 01:45 | EST | 0.774 |  | 15.364 |  | 8.06 |  | 96.1 |  | 44553.7 |  | 28.82 |  | 7.85 |  | 1.04 | i | 4.32 | i | 2.17 | c, i
61-0194 | 2022-11-13 02:00 | EST | 0.77 |  | 15.406 |  | 7.98 |  | 95.3 |  | 44578.6 |  | 28.84 |  | 7.85 |  | 1.11 | i | 4.59 | i | 2.51 | c, i
61-0194 | 2022-11-13 02:15 | EST | 0.775 |  | 15.469 |  | 8.04 |  | 96.1 |  | 44664.9 |  | 28.91 |  | 7.85 |  | 1.16 | i | 4.78 | i | 2.64 | c, i
61-0194 | 2022-11-13 02:30 | EST | 0.775 |  | 15.395 |  | 8.01 |  | 95.6 |  | 44584.9 |  | 28.85 |  | 7.84 |  | 1.19 | i | 4.92 | i | 2.63 | c, i
61-0194 | 2022-11-13 02:45 | EST | 0.774 |  | 15.419 |  | 8.06 |  | 96.2 |  | 44635.4 |  | 28.88 |  | 7.85 |  | 1.23 | i | 5.09 | i | 3.13 | c, i
61-0194 | 2022-11-13 03:00 | EST | 0.774 |  | 15.386 |  | 7.95 |  | 94.8 |  | 44611.8 |  | 28.87 |  | 7.85 |  | 1.13 | i | 4.69 | i | 2.56 | c, i
61-0194 | 2022-11-13 03:15 | EST | 0.771 |  | 15.356 |  | 7.99 |  | 95.2 |  | 44618.8 |  | 28.87 |  | 7.85 |  | 1.24 | i | 5.12 | i | 2.87 | c, i
61-0194 | 2022-11-13 03:30 | EST | 0.771 |  | 15.33 |  | 7.87 |  | 93.3 |  | 43299.9 |  | 27.92 |  | 7.8 |  | 0.9 | i | 3.75 | i | 1.9 | c, i
61-0194 | 2022-11-13 03:45 | EST | 0.771 |  | 15.342 |  | 7.86 |  | 92.9 |  | 42922.7 |  | 27.66 |  | 7.79 |  | 0.73 | i | 3.07 | i | 1.78 | c, i
61-0194 | 2022-11-13 04:00 | EST | 0.773 |  | 15.358 |  | 7.89 |  | 93.4 |  | 43166.8 |  | 27.83 |  | 7.8 |  | 0.78 | i | 3.25 | i | 1.67 | c, i
61-0194 | 2022-11-13 04:15 | EST | 0.773 |  | 15.386 |  | 7.86 |  | 93 |  | 42818.7 |  | 27.58 |  | 7.79 |  | 0.78 | i | 3.25 | i | 1.9 | c, i
61-0194 | 2022-11-13 04:30 | EST | 0.772 |  | 15.397 |  | 7.86 |  | 93.2 |  | 43062.5 |  | 27.76 |  | 7.79 |  | 0.74 | i | 3.12 | i | 1.62 | c, i
61-0194 | 2022-11-13 04:45 | EST | 0.776 |  | 15.394 |  | 7.88 |  | 93.5 |  | 43285.6 |  | 27.92 |  | 7.8 |  | 0.8 | i | 3.37 | i | 1.79 | c, i
61-0194 | 2022-11-13 05:00 | EST | 0.776 |  | 15.349 |  | 7.84 |  | 92.6 |  | 42601.8 |  | 27.43 |  | 7.78 |  | 0.76 | i | 3.2 | i | 1.69 | c, i
61-0194 | 2022-11-13 05:15 | EST | 0.775 |  | 15.391 |  | 7.84 |  | 92.8 |  | 42741 |  | 27.53 |  | 7.79 |  | 0.7 | i | 2.96 | i | 1.55 | c, i
61-0194 | 2022-11-13 05:30 | EST | 0.773 |  | 15.362 |  | 7.83 |  | 92.5 |  | 42474.2 |  | 27.34 |  | 7.78 |  | 0.79 | i | 3.33 | i | 1.76 | c, i
61-0194 | 2022-11-13 05:45 | EST | 0.777 |  | 15.311 |  | 7.83 |  | 92.2 |  | 41911.7 |  | 26.93 |  | 7.77 |  | 0.73 | i | 3.08 | i | 1.57 | c, i
61-0194 | 2022-11-13 06:00 | EST | 0.777 |  | 15.366 |  | 7.83 |  | 92.1 |  | 41358.1 |  | 26.54 |  | 7.77 |  | 0.8 | i | 3.34 | i | 1.59 | c, i
61-0194 | 2022-11-13 06:15 | EST | 0.775 |  | 15.406 |  | 7.84 |  | 92.4 |  | 41633.1 |  | 26.74 |  | 7.77 |  | 0.78 | i | 3.27 | i | 1.63 | c, i
61-0194 | 2022-11-13 06:30 | EST | 0.773 |  | 15.427 |  | 7.84 |  | 92.4 |  | 41810.8 |  | 26.86 |  | 7.77 |  | 0.83 | i | 3.48 | i | 1.73 | c, i
61-0194 | 2022-11-13 06:45 | EST | 0.773 |  | 15.475 |  | 7.81 |  | 92.6 |  | 42935.4 |  | 27.67 |  | 7.79 |  | 0.86 | i | 3.59 | i | 1.84 | c, i
61-0194 | 2022-11-13 07:00 | EST | 0.774 |  | 15.321 |  | 7.84 |  | 92.3 |  | 41861.2 |  | 26.9 |  | 7.78 |  | 0.82 | i | 3.44 | i | 1.8 | c, i
61-0194 | 2022-11-13 07:15 | EST | 0.774 |  | 15.338 |  | 7.84 |  | 92.5 |  | 42199.3 |  | 27.14 |  | 7.78 |  | 0.87 | i | 3.65 | i | 2.04 | c, i
61-0194 | 2022-11-13 07:30 | EST | 0.773 |  | 15.319 |  | 7.85 |  | 92.6 |  | 42276.9 |  | 27.19 |  | 7.78 |  | 0.94 | i | 3.9 | i | 2.05 | c, i
61-0194 | 2022-11-13 07:45 | EST | 0.772 |  | 15.341 |  | 7.83 |  | 92.5 |  | 42589.4 |  | 27.42 |  | 7.79 |  | 1.15 | i | 4.75 | i | 2.45 | c, i
61-0194 | 2022-11-13 08:00 | EST | 0.772 |  | 15.315 |  | 7.84 |  | 92.5 |  | 42588.1 |  | 27.42 |  | 7.79 |  | 3.22 | i | 13.1 | i | 4.89 | c, i
61-0194 | 2022-11-13 08:15 | EST | 0.774 |  | 15.279 |  | 7.84 |  | 92.3 |  | 42142.4 |  | 27.1 |  | 7.78 |  | 1.13 | i | 4.69 | i | 2.34 | c, i
61-0194 | 2022-11-13 08:30 | EST | 0.771 |  | 15.306 |  | 7.85 |  | 92.6 |  | 42386.5 |  | 27.27 |  | 7.79 |  | 1.14 | i | 4.72 | i | 2.45 | c, i
61-0194 | 2022-11-13 08:45 | EST | 0.772 |  | 15.298 |  | 7.84 |  | 92.4 |  | 42258 |  | 27.18 |  | 7.79 |  | 1.29 | i | 5.33 | i | 2.7 | c, i
61-0194 | 2022-11-13 09:00 | EST | 0.773 |  | 15.311 |  | 7.84 |  | 92.5 |  | 42499.5 |  | 27.35 |  | 7.79 |  | 1.23 | i | 5.06 | i | 2.62 | c, i
61-0194 | 2022-11-13 09:15 | EST | 0.771 |  | 15.318 |  | 7.85 |  | 92.9 |  | 42965.3 |  | 27.69 |  | 7.8 |  | 1.13 | i | 4.69 | i | 2.42 | c, i
61-0194 | 2022-11-13 09:30 | EST | 0.767 |  | 15.248 |  | 7.91 |  | 93.1 |  | 42132.4 |  | 27.09 |  | 7.79 |  | 1.77 | i | 7.23 | i | 3.74 | c, i
61-0194 | 2022-11-13 09:45 | EST | 0.766 |  | 15.282 |  | 7.83 |  | 92.4 |  | 42753 |  | 27.53 |  | 7.79 |  | 1.69 | i | 6.93 | i | 3.82 | c, i
61-0194 | 2022-11-13 10:00 | EST | 0.766 |  | 15.248 |  | 7.86 |  | 92.6 |  | 42440.6 |  | 27.31 |  | 7.79 |  | 1.77 | i | 7.25 | i | 3.78 | c, i
61-0194 | 2022-11-13 10:15 | EST | 0.765 |  | 15.202 |  | 7.97 |  | 93.7 |  | 42016.3 |  | 27.01 |  | 7.8 |  | 2.51 | i | 10.24 | i | 5.39 | c, i
61-0194 | 2022-11-13 10:30 | EST | 0.764 |  | 15.209 |  | 7.96 |  | 93.7 |  | 42190.1 |  | 27.13 |  | 7.8 |  | 2.11 | i | 8.63 | i | 4.44 | c, i
61-0194 | 2022-11-13 10:45 | EST | 0.764 |  | 15.219 |  | 7.95 |  | 93.5 |  | 42246.5 |  | 27.17 |  | 7.8 |  | 1.76 | i | 7.23 | i | 3.74 | c, i
61-0194 | 2022-11-13 11:00 | EST | 0.761 |  | 15.195 |  | 7.99 |  | 94 |  | 42435.3 |  | 27.31 |  | 7.81 |  | 1.63 | i | 6.68 | i | 3.43 | c, i
61-0194 | 2022-11-13 11:15 | EST | 0.763 |  | 15.183 |  | 7.99 |  | 94 |  | 42476.9 |  | 27.33 |  | 7.81 |  | 1.4 | i | 5.77 | i | 3.04 | c, i
61-0194 | 2022-11-13 11:30 | EST | 0.759 |  | 15.186 |  | 8 |  | 94.2 |  | 42600.4 |  | 27.42 |  | 7.81 |  | 1.28 | i | 5.29 | i | 2.93 | c, i
61-0194 | 2022-11-13 11:45 | EST | 0.759 |  | 15.193 |  | 8 |  | 94.3 |  | 42839.5 |  | 27.59 |  | 7.81 |  | 1.2 | i | 4.95 | i | 2.48 | c, i
61-0194 | 2022-11-13 12:00 | EST | 0.757 |  | 15.214 |  | 8.01 |  | 94.6 |  | 43151.1 |  | 27.82 |  | 7.82 |  | 1.08 | i | 4.46 | i | 2.5 | c, i
61-0194 | 2022-11-13 12:15 | EST | 0.756 |  | 15.225 |  | 8 |  | 94.6 |  | 43268.8 |  | 27.9 |  | 7.82 |  | 1.04 | i | 4.32 | i | 2.74 | c, i
61-0194 | 2022-11-13 12:30 | EST | 0.754 |  | 15.245 |  | 8 |  | 94.6 |  | 43411.4 |  | 28 |  | 7.82 |  | 0.96 | i | 4.01 | i | 2.42 | c, i
61-0194 | 2022-11-13 12:45 | EST | 0.756 |  | 15.275 |  | 7.99 |  | 94.6 |  | 43579.9 |  | 28.12 |  | 7.82 |  | 0.95 | i | 3.95 | i | 2.29 | c, i
61-0194 | 2022-11-13 13:00 | EST | 0.758 |  | 15.278 |  | 8 |  | 94.8 |  | 43672 |  | 28.19 |  | 7.83 |  | 0.9 | i | 3.73 | i | 2.09 | c, i
61-0194 | 2022-11-13 13:15 | EST | 0.757 |  | 15.274 |  | 8.01 |  | 94.9 |  | 43718.2 |  | 28.22 |  | 7.83 |  | 0.9 | i | 3.76 | i | 2.09 | c, i
61-0194 | 2022-11-13 13:30 | EST | 0.752 |  | 15.234 |  | 8.03 |  | 95 |  | 43627.9 |  | 28.16 |  | 7.83 |  | 0.95 | i | 3.97 | i | 2.06 | c, i
61-0194 | 2022-11-13 13:45 | EST | 0.753 |  | 15.24 |  | 8.02 |  | 95 |  | 43653.6 |  | 28.18 |  | 7.83 |  | 0.94 | i | 3.92 | i | 2.02 | c, i
61-0194 | 2022-11-13 14:00 | EST | 0.755 |  | 15.245 |  | 8.03 |  | 95.1 |  | 43743.2 |  | 28.24 |  | 7.83 |  | 0.92 | i | 3.83 | i | 1.96 | c, i
61-0194 | 2022-11-13 14:15 | EST | 0.755 |  | 15.229 |  | 8.02 |  | 95 |  | 43785 |  | 28.27 |  | 7.83 |  | 1 | i | 4.17 | i | 2.15 | c, i
61-0194 | 2022-11-13 14:30 | EST | 0.758 |  | 15.248 |  | 8.02 |  | 95.1 |  | 43955.1 |  | 28.39 |  | 7.83 |  | 0.84 | i | 3.51 | i | 1.79 | c, i
61-0194 | 2022-11-13 14:45 | EST | 0.758 |  | 15.216 |  | 8.02 |  | 95 |  | 43913.9 |  | 28.36 |  | 7.83 |  | 0.79 | i | 3.33 | i | 1.74 | c, i
61-0194 | 2022-11-13 15:00 | EST | 0.757 |  | 15.238 |  | 7.99 |  | 94.9 |  | 44204.8 |  | 28.57 |  | 7.84 |  | 0.77 | i | 3.24 | i | 1.67 | c, i
61-0194 | 2022-11-13 15:15 | EST | 0.763 |  | 15.212 |  | 7.99 |  | 94.8 |  | 44210.8 |  | 28.57 |  | 7.84 |  | 0.75 | i | 3.14 | i | 1.53 | c, i
61-0194 | 2022-11-13 15:30 | EST | 0.759 |  | 15.228 |  | 7.99 |  | 94.9 |  | 44373.5 |  | 28.69 |  | 7.84 |  | 0.8 | i | 3.35 | i | 1.78 | c, i
61-0194 | 2022-11-13 15:45 | EST | 0.765 |  | 15.257 |  | 7.95 |  | 94.6 |  | 44605.8 |  | 28.86 |  | 7.84 |  | 0.65 | i | 2.74 | i | 1.43 | c, i
61-0194 | 2022-11-13 16:00 | EST | 0.773 |  | 15.254 |  | 7.92 |  | 94.3 |  | 44764.3 |  | 28.97 |  | 7.84 |  | 0.7 | i | 2.94 | i | 1.47 | c, i
61-0194 | 2022-11-13 16:15 | EST | 0.771 |  | 15.217 |  | 7.93 |  | 94.3 |  | 44744.9 |  | 28.96 |  | 7.84 |  | 0.74 | i | 3.12 | i | 1.56 | c, i
61-0194 | 2022-11-13 16:30 | EST | 0.768 |  | 15.218 |  | 7.91 |  | 94.1 |  | 44814.6 |  | 29.01 |  | 7.84 |  | 0.68 | i | 2.88 | i | 1.43 | c, i
61-0194 | 2022-11-13 16:45 | EST | 0.774 |  | 15.185 |  | 7.89 |  | 93.9 |  | 44811.4 |  | 29.01 |  | 7.84 |  | 0.73 | i | 3.06 | i | 1.4 | c, i
61-0194 | 2022-11-13 17:00 | EST | 0.777 |  | 15.163 |  | 7.89 |  | 93.8 |  | 44848.9 |  | 29.03 |  | 7.84 |  | 0.72 | i | 3.02 | i | 1.36 | c, i
61-0194 | 2022-11-13 17:15 | EST | 0.783 |  | 15.151 |  | 7.88 |  | 93.7 |  | 44877.1 |  | 29.05 |  | 7.84 |  | 0.72 | i | 3.03 | i | 1.45 | c, i
61-0194 | 2022-11-13 17:30 | EST | 0.786 |  | 15.125 |  | 7.88 |  | 93.6 |  | 44883.1 |  | 29.06 |  | 7.84 |  | 0.75 | i | 3.16 | i | 1.51 | c, i
61-0194 | 2022-11-13 17:45 | EST | 0.789 |  | 15.069 |  | 7.86 |  | 93.3 |  | 44824.8 |  | 29.01 |  | 7.84 |  | 0.81 | i | 3.38 | i | 1.62 | c, i
61-0194 | 2022-11-13 18:00 | EST | 0.791 |  | 15.063 |  | 7.85 |  | 93.1 |  | 44841.1 |  | 29.02 |  | 7.84 |  | 0.75 | i | 3.17 | i | 1.53 | c, i
61-0194 | 2022-11-13 18:15 | EST | 0.794 |  | 15.066 |  | 7.84 |  | 93.1 |  | 44860 |  | 29.04 |  | 7.84 |  | 0.72 | i | 3.01 | i | 1.42 | c, i
61-0194 | 2022-11-13 18:30 | EST | 0.796 |  | 15.052 |  | 7.85 |  | 93.2 |  | 44882.1 |  | 29.05 |  | 7.84 |  | 0.73 | i | 3.08 | i | 1.47 | c, i
61-0194 | 2022-11-13 18:45 | EST | 0.796 |  | 15.003 |  | 7.84 |  | 93 |  | 44859.8 |  | 29.04 |  | 7.84 |  | 0.72 | i | 3.03 | i | 1.49 | c, i
61-0194 | 2022-11-13 19:00 | EST | 0.798 |  | 14.969 |  | 7.85 |  | 92.9 |  | 44853.8 |  | 29.03 |  | 7.84 |  | 0.73 | i | 3.08 | i | 1.47 | c, i
61-0194 | 2022-11-13 19:15 | EST | 0.801 |  | 14.96 |  | 7.84 |  | 92.9 |  | 44874.9 |  | 29.05 |  | 7.84 |  | 0.78 | i | 3.27 | i | 1.58 | c, i
61-0194 | 2022-11-13 19:30 | EST | 0.809 |  | 14.954 |  | 7.83 |  | 92.8 |  | 44916 |  | 29.08 |  | 7.84 |  | 0.79 | i | 3.29 | i | 1.53 | c, i
61-0194 | 2022-11-13 19:45 | EST | 0.814 |  | 14.955 |  | 7.84 |  | 92.8 |  | 44958.3 |  | 29.11 |  | 7.84 |  | 0.75 | i | 3.14 | i | 1.52 | c, i
61-0194 | 2022-11-13 20:00 | EST | 0.814 |  | 14.847 |  | 7.82 |  | 92.5 |  | 44964.9 |  | 29.11 |  | 7.84 |  | 0.74 | i | 3.13 | i | 1.49 | c, i
61-0194 | 2022-11-13 20:15 | EST | 0.819 |  | 14.869 |  | 7.81 |  | 92.4 |  | 45013.5 |  | 29.14 |  | 7.84 |  | 0.8 | i | 3.36 | i | 1.61 | c, i
61-0194 | 2022-11-13 20:30 | EST | 0.817 |  | 14.871 |  | 7.79 |  | 92.1 |  | 45054.2 |  | 29.17 |  | 7.84 |  | 0.74 | i | 3.11 | i | 1.52 | c, i
61-0194 | 2022-11-13 20:45 | EST | 0.825 |  | 14.845 |  | 7.79 |  | 92.1 |  | 45086.4 |  | 29.2 |  | 7.84 |  | 0.76 | i | 3.18 | i | 1.55 | c, i
61-0194 | 2022-11-13 21:00 | EST | 0.827 |  | 14.785 |  | 7.79 |  | 92 |  | 45095.9 |  | 29.2 |  | 7.84 |  | 0.71 | i | 2.98 | i | 1.47 | c, i
61-0194 | 2022-11-13 21:15 | EST | 0.825 |  | 14.784 |  | 7.78 |  | 91.8 |  | 45090.4 |  | 29.2 |  | 7.84 |  | 0.68 | i | 2.85 | i | 1.45 | c, i
61-0194 | 2022-11-13 21:30 | EST | 0.827 |  | 14.757 |  | 7.8 |  | 92.1 |  | 45060.1 |  | 29.18 |  | 7.84 |  | 0.72 | i | 3.03 | i | 1.5 | c, i
61-0194 | 2022-11-13 21:45 | EST | 0.831 |  | 14.787 |  | 7.81 |  | 92.2 |  | 45097.8 |  | 29.2 |  | 7.84 |  | 0.68 | i | 2.88 | i | 1.37 | c, i
61-0194 | 2022-11-13 22:00 | EST | 0.828 |  | 14.776 |  | 7.84 |  | 92.5 |  | 45106.2 |  | 29.21 |  | 7.84 |  | 0.72 | i | 3.01 | i | 1.5 | c, i
61-0194 | 2022-11-13 22:15 | EST | 0.831 |  | 14.77 |  | 7.84 |  | 92.5 |  | 45095.1 |  | 29.2 |  | 7.84 |  | 0.66 | i | 2.81 | i | 1.45 | c, i
61-0194 | 2022-11-13 22:30 | EST | 0.832 |  | 14.755 |  | 7.86 |  | 92.7 |  | 45099.4 |  | 29.2 |  | 7.84 |  | 0.67 | i | 2.82 | i | 1.5 | c, i
61-0194 | 2022-11-13 22:45 | EST | 0.837 |  | 14.75 |  | 7.86 |  | 92.7 |  | 45115.6 |  | 29.22 |  | 7.85 |  | 0.68 | i | 2.86 | i | 1.46 | c, i
61-0194 | 2022-11-13 23:00 | EST | 0.835 |  | 14.739 |  | 7.88 |  | 93 |  | 45099.2 |  | 29.2 |  | 7.85 |  | 0.67 | i | 2.83 | i | 1.47 | c, i
61-0194 | 2022-11-13 23:15 | EST | 0.835 |  | 14.749 |  | 7.87 |  | 92.9 |  | 45100.5 |  | 29.2 |  | 7.85 |  | 0.67 | i | 2.82 | i | 1.4 | c, i
61-0194 | 2022-11-13 23:30 | EST | 0.844 |  | 14.671 |  | 7.85 |  | 92.5 |  | 45097 |  | 29.2 |  | 7.84 |  | 0.7 | i | 2.94 | i | 1.54 | c, i
61-0194 | 2022-11-13 23:45 | EST | 0.848 |  | 14.61 |  | 7.86 |  | 92.5 |  | 45106.4 |  | 29.21 |  | 7.85 |  | 0.63 | i | 2.68 | i | 1.44 | c, i
61-0194 | 2022-11-14 | EST | 0.851 |  | 14.638 |  | 7.85 |  | 92.4 |  | 45114.7 |  | 29.21 |  | 7.84 |  | 0.69 | i | 2.92 | i | 1.46 | c, i
61-0194 | 2022-11-14 00:15 | EST | 0.851 |  | 14.608 |  | 7.88 |  | 92.8 |  | 45131.3 |  | 29.22 |  | 7.85 |  | 0.7 | i | 2.96 | i | 1.48 | c, i
61-0194 | 2022-11-14 00:30 | EST | 0.85 |  | 14.64 |  | 7.87 |  | 92.7 |  | 45156.5 |  | 29.24 |  | 7.85 |  | 0.75 | i | 3.15 | i | 1.62 | c, i
61-0194 | 2022-11-14 00:45 | EST | 0.853 |  | 14.627 |  | 7.86 |  | 92.6 |  | 45181.2 |  | 29.26 |  | 7.85 |  | 0.73 | i | 3.09 | i | 1.58 | c, i
61-0194 | 2022-11-14 01:00 | EST | 0.85 |  | 14.572 |  | 7.87 |  | 92.6 |  | 45207.9 |  | 29.28 |  | 7.85 |  | 0.72 | i | 3.01 | i | 1.55 | c, i
61-0194 | 2022-11-14 01:15 | EST | 0.855 |  | 14.534 |  | 7.87 |  | 92.5 |  | 45220.7 |  | 29.29 |  | 7.85 |  | 0.68 | i | 2.87 | i | 1.53 | c, i
61-0194 | 2022-11-14 01:30 | EST | 0.864 |  | 14.421 |  | 7.86 |  | 92.2 |  | 45134 |  | 29.22 |  | 7.84 |  | 0.7 | i | 2.94 | i | 1.5 | c, i
61-0194 | 2022-11-14 01:45 | EST | 0.866 |  | 14.432 |  | 7.82 |  | 91.7 |  | 45122.9 |  | 29.21 |  | 7.84 |  | 0.67 | i | 2.82 | i | 1.52 | c, i
61-0194 | 2022-11-14 02:00 | EST | 0.865 |  | 14.438 |  | 7.83 |  | 91.8 |  | 45160.6 |  | 29.24 |  | 7.84 |  | 0.68 | i | 2.87 | i | 1.53 | c, i
61-0194 | 2022-11-14 02:15 | EST | 0.869 |  | 14.428 |  | 7.81 |  | 91.6 |  | 45210.6 |  | 29.28 |  | 7.84 |  | 0.72 | i | 3.03 | i | 1.56 | c, i
61-0194 | 2022-11-14 02:30 | EST | 0.873 |  | 14.42 |  | 7.81 |  | 91.6 |  | 45258.6 |  | 29.31 |  | 7.84 |  | 0.71 | i | 2.98 | i | 1.6 | c, i
61-0194 | 2022-11-14 02:45 | EST | 0.874 |  | 14.368 |  | 7.79 |  | 91.3 |  | 45284.1 |  | 29.33 |  | 7.84 |  | 0.65 | i | 2.77 | i | 1.5 | c, i
61-0194 | 2022-11-14 03:00 | EST | 0.874 |  | 14.347 |  | 7.76 |  | 91 |  | 45308.8 |  | 29.35 |  | 7.84 |  | 0.69 | i | 2.91 | i | 1.54 | c, i
61-0194 | 2022-11-14 03:15 | EST | 0.881 |  | 14.34 |  | 7.73 |  | 90.6 |  | 45340.2 |  | 29.37 |  | 7.83 |  | 0.65 | i | 2.75 | i | 1.47 | c, i
61-0194 | 2022-11-14 03:30 | EST | 0.881 |  | 14.304 |  | 7.7 |  | 90.1 |  | 45333.6 |  | 29.36 |  | 7.83 |  | 0.62 | i | 2.64 | i | 1.33 | c, i
61-0194 | 2022-11-14 03:45 | EST | 0.879 |  | 14.264 |  | 7.66 |  | 89.6 |  | 45366 |  | 29.38 |  | 7.83 |  | 0.62 | i | 2.62 | i | 1.38 | c, i
61-0194 | 2022-11-14 04:00 | EST | 0.884 |  | 14.237 |  | 7.65 |  | 89.4 |  | 45371.5 |  | 29.39 |  | 7.82 |  | 0.59 | i | 2.51 | i | 1.35 | c, i
61-0194 | 2022-11-14 04:15 | EST | 0.884 |  | 14.238 |  | 7.66 |  | 89.6 |  | 45370.3 |  | 29.39 |  | 7.83 |  | 0.62 | i | 2.62 | i | 1.38 | c, i
61-0194 | 2022-11-14 04:30 | EST | 0.891 |  | 14.194 |  | 7.66 |  | 89.5 |  | 45364.6 |  | 29.38 |  | 7.83 |  | 0.6 | i | 2.53 | i | 1.35 | c, i
61-0194 | 2022-11-14 04:45 | EST | 0.892 |  | 14.195 |  | 7.68 |  | 89.7 |  | 45364.2 |  | 29.38 |  | 7.83 |  | 0.66 | i | 2.78 | i | 1.47 | c, i
61-0194 | 2022-11-14 05:00 | EST | 0.896 |  | 14.187 |  | 7.68 |  | 89.7 |  | 45371.9 |  | 29.39 |  | 7.83 |  | 0.61 | i | 2.57 | i | 1.33 | c, i
61-0194 | 2022-11-14 05:15 | EST | 0.897 |  | 14.186 |  | 7.67 |  | 89.6 |  | 45375.2 |  | 29.39 |  | 7.83 |  | 0.66 | i | 2.79 | i | 1.42 | c, i
61-0194 | 2022-11-14 05:30 | EST | 0.9 |  | 14.159 |  | 7.69 |  | 89.8 |  | 45380.5 |  | 29.39 |  | 7.83 |  | 0.64 | i | 2.72 | i | 1.47 | c, i
61-0194 | 2022-11-14 05:45 | EST | 0.899 |  | 14.128 |  | 7.7 |  | 89.8 |  | 45380.4 |  | 29.39 |  | 7.83 |  | 0.66 | i | 2.77 | i | 1.38 | c, i
61-0194 | 2022-11-14 06:00 | EST | 0.901 |  | 14.085 |  | 7.68 |  | 89.6 |  | 45372.4 |  | 29.38 |  | 7.83 |  | 0.58 | i | 2.47 | i | 1.3 | c, i
61-0194 | 2022-11-14 06:15 | EST | 0.902 |  | 14.028 |  | 7.7 |  | 89.7 |  | 45382.2 |  | 29.39 |  | 7.83 |  | 0.6 | i | 2.56 | i | 1.43 | c, i
61-0194 | 2022-11-14 06:30 | EST | 0.908 |  | 14.009 |  | 7.69 |  | 89.5 |  | 45394.2 |  | 29.4 |  | 7.83 |  | 0.61 | i | 2.6 | i | 1.24 | c, i
61-0194 | 2022-11-14 06:45 | EST | 0.911 |  | 14.016 |  | 7.73 |  | 90 |  | 45432.6 |  | 29.43 |  | 7.83 |  | 0.55 | i | 2.34 | i | 1.31 | c, i
61-0194 | 2022-11-14 07:00 | EST | 0.908 |  | 14.123 |  | 7.76 |  | 90.6 |  | 45409.3 |  | 29.41 |  | 7.84 |  | 0.55 | i | 2.33 | i | 1.36 | c, i
61-0194 | 2022-11-14 07:15 | EST | 0.915 |  | 14.139 |  | 7.77 |  | 90.7 |  | 45353.2 |  | 29.37 |  | 7.84 |  | 0.55 | i | 2.35 | i | 1.22 | c, i
61-0194 | 2022-11-14 07:30 | EST | 0.916 |  | 14.197 |  | 7.78 |  | 90.9 |  | 45349.4 |  | 29.37 |  | 7.84 |  | 0.56 | i | 2.41 | i | 1.27 | c, i
61-0194 | 2022-11-14 07:45 | EST | 0.923 |  | 14.186 |  | 7.81 |  | 91.2 |  | 45334.2 |  | 29.36 |  | 7.84 |  | 0.57 | i | 2.43 | i | 1.31 | c, i
61-0194 | 2022-11-14 08:00 | EST | 0.922 |  | 14.186 |  | 7.82 |  | 91.3 |  | 45321 |  | 29.35 |  | 7.84 |  | 0.54 | i | 2.32 | i | 1.41 | c, i
61-0194 | 2022-11-14 08:15 | EST | 0.921 |  | 14.131 |  | 7.85 |  | 91.5 |  | 45318.5 |  | 29.35 |  | 7.84 |  | 0.53 | i | 2.26 | i | 1.37 | c, i
61-0194 | 2022-11-14 08:30 | EST | 0.927 |  | 14.149 |  | 7.84 |  | 91.5 |  | 45325.2 |  | 29.35 |  | 7.84 |  | 0.53 | i | 2.26 | i | 1.33 | c, i
61-0194 | 2022-11-14 08:45 | EST | 0.93 |  | 14.129 |  | 7.84 |  | 91.4 |  | 45338.7 |  | 29.36 |  | 7.84 |  | 0.56 | i | 2.37 | i | 1.44 | c, i
61-0194 | 2022-11-14 09:00 | EST | 0.932 |  | 14.092 |  | 7.87 |  | 91.7 |  | 45349.3 |  | 29.37 |  | 7.85 |  | 0.55 | i | 2.35 | i | 1.34 | c, i
61-0194 | 2022-11-14 09:15 | EST | 0.93 |  | 14.093 |  | 7.86 |  | 91.6 |  | 45360.6 |  | 29.38 |  | 7.84 |  | 0.54 | i | 2.32 | i | 1.26 | c, i
61-0194 | 2022-11-14 09:30 | EST | 0.932 |  | 14.066 |  | 7.88 |  | 91.8 |  | 45365.8 |  | 29.38 |  | 7.85 |  | 0.52 | i | 2.24 | i | 1.26 | c, i
61-0194 | 2022-11-14 09:45 | EST | 0.935 |  | 14.042 |  | 7.89 |  | 91.9 |  | 45372 |  | 29.38 |  | 7.85 |  | 0.55 | i | 2.35 | i | 1.23 | c, i
61-0194 | 2022-11-14 10:00 | EST | 0.933 |  | 13.761 |  | 7.96 |  | 92.2 |  | 45260.4 |  | 29.3 |  | 7.85 |  | 0.64 | i | 2.72 | i | 1.46 | c, i
61-0194 | 2022-11-14 10:15 | EST | 0.932 |  | 13.747 |  | 7.98 |  | 92.3 |  | 45259.5 |  | 29.29 |  | 7.85 |  | 0.66 | i | 2.78 | i | 1.51 | c, i
61-0194 | 2022-11-14 10:30 | EST | 0.936 |  | 13.762 |  | 7.97 |  | 92.3 |  | 45261.5 |  | 29.3 |  | 7.85 |  | 0.68 | i | 2.88 | i | 1.52 | c, i
61-0194 | 2022-11-14 10:45 | EST | 0.932 |  | 13.759 |  | 7.99 |  | 92.5 |  | 45263.4 |  | 29.3 |  | 7.86 |  | 0.61 | i | 2.6 | i | 1.39 | c, i
61-0194 | 2022-11-14 11:00 | EST | 0.939 |  | 13.769 |  | 8 |  | 92.6 |  | 45270.1 |  | 29.3 |  | 7.86 |  | 0.63 | i | 2.68 | i | 1.44 | c, i
61-0194 | 2022-11-14 11:15 | EST | 0.933 |  | 13.776 |  | 7.99 |  | 92.5 |  | 45276.4 |  | 29.31 |  | 7.86 |  | 0.6 | i | 2.53 | i | 1.34 | c, i
61-0194 | 2022-11-14 11:30 | EST | 0.938 |  | 13.808 |  | 7.98 |  | 92.5 |  | 45283.8 |  | 29.31 |  | 7.86 |  | 0.62 | i | 2.65 | i | 1.39 | c, i
61-0194 | 2022-11-14 11:45 | EST | 0.931 |  | 13.829 |  | 8 |  | 92.8 |  | 45300.3 |  | 29.33 |  | 7.86 |  | 0.64 | i | 2.71 | i | 1.41 | c, i
61-0194 | 2022-11-14 12:00 | EST | 0.934 |  | 13.799 |  | 8.02 |  | 92.9 |  | 45253.9 |  | 29.29 |  | 7.86 |  | 0.65 | i | 2.75 | i | 1.49 | c, i
61-0194 | 2022-11-14 12:15 | EST | 0.932 |  | 13.826 |  | 7.98 |  | 92.5 |  | 45260.6 |  | 29.3 |  | 7.85 |  | 0.58 | i | 2.48 | i | 1.35 | c, i
61-0194 | 2022-11-14 12:30 | EST | 0.93 |  | 13.821 |  | 7.99 |  | 92.6 |  | 45242.8 |  | 29.28 |  | 7.85 |  | 0.59 | i | 2.5 | i | 1.36 | c, i
61-0194 | 2022-11-14 12:45 | EST | 0.933 |  | 13.86 |  | 7.98 |  | 92.5 |  | 45243.1 |  | 29.29 |  | 7.85 |  | 0.55 | i | 2.37 | i | 1.39 | c, i
61-0194 | 2022-11-14 13:00 | EST | 0.935 |  | 13.925 |  | 7.96 |  | 92.4 |  | 45253.8 |  | 29.3 |  | 7.85 |  | 0.59 | i | 2.5 | i | 1.32 | c, i
61-0194 | 2022-11-14 13:15 | EST | 0.929 |  | 14.17 |  | 7.89 |  | 92.1 |  | 45308.4 |  | 29.34 |  | 7.85 |  | 0.53 | i | 2.26 | i | 1.21 | c, i
61-0194 | 2022-11-14 13:30 | EST | 0.938 |  | 14.138 |  | 7.9 |  | 92.2 |  | 45311.6 |  | 29.34 |  | 7.85 |  | 0.52 | i | 2.24 | i | 1.24 | c, i
61-0194 | 2022-11-14 13:45 | EST | 0.934 |  | 14.257 |  | 7.86 |  | 91.9 |  | 45294.9 |  | 29.33 |  | 7.84 |  | 0.47 | i | 2.02 | i | 1.07 | c, i
61-0194 | 2022-11-14 14:00 | EST | 0.934 |  | 14.183 |  | 7.88 |  | 92 |  | 45287.8 |  | 29.33 |  | 7.84 |  | 0.5 | i | 2.15 | i | 1.11 | c, i
61-0194 | 2022-11-14 14:15 | EST | 0.934 |  | 14.162 |  | 7.87 |  | 91.8 |  | 45289.9 |  | 29.33 |  | 7.84 |  | 0.52 | i | 2.22 | i | 1.2 | c, i
61-0194 | 2022-11-14 14:30 | EST | 0.939 |  | 14.228 |  | 7.85 |  | 91.7 |  | 45322.8 |  | 29.35 |  | 7.84 |  | 0.46 | i | 2 | i | 1.01 | c, i
61-0194 | 2022-11-14 14:45 | EST | 0.94 |  | 14.119 |  | 7.91 |  | 92.3 |  | 45293.3 |  | 29.33 |  | 7.85 |  | 0.66 | i | 2.78 | i | 1.4 | c, i
61-0194 | 2022-11-14 15:00 | EST | 0.944 |  | 13.963 |  | 7.86 |  | 91.4 |  | 45215.4 |  | 29.27 |  | 7.84 |  | 0.56 | i | 2.4 | i | 1.11 | c, i
61-0194 | 2022-11-14 15:15 | EST | 0.944 |  | 13.965 |  | 7.8 |  | 90.6 |  | 45233.6 |  | 29.28 |  | 7.83 |  | 0.52 | i | 2.22 | i | 1.12 | c, i
61-0194 | 2022-11-14 15:30 | EST | 0.943 |  | 13.893 |  | 7.86 |  | 91.2 |  | 45205.1 |  | 29.26 |  | 7.84 |  | 0.61 | i | 2.58 | i | 1.25 | c, i
61-0194 | 2022-11-14 15:45 | EST | 0.949 |  | 13.906 |  | 7.85 |  | 91.1 |  | 45221.3 |  | 29.27 |  | 7.84 |  | 0.61 | i | 2.59 | i | 1.36 | c, i
61-0194 | 2022-11-14 16:00 | EST | 0.951 |  | 13.857 |  | 7.86 |  | 91.1 |  | 45193.3 |  | 29.25 |  | 7.84 |  | 0.67 | i | 2.84 | i | 1.37 | c, i
61-0194 | 2022-11-14 16:15 | EST | 0.953 |  | 13.809 |  | 7.86 |  | 91 |  | 45200.1 |  | 29.25 |  | 7.84 |  | 0.73 | i | 3.07 | i | 1.58 | c, i
61-0194 | 2022-11-14 16:30 | EST | 0.955 |  | 13.808 |  | 7.82 |  | 90.6 |  | 45221.4 |  | 29.27 |  | 7.84 |  | 0.8 | i | 3.33 | i | 1.54 | c, i
61-0194 | 2022-11-14 16:45 | EST | 0.957 |  | 13.833 |  | 7.81 |  | 90.5 |  | 45231.4 |  | 29.28 |  | 7.84 |  | 0.7 | i | 2.94 | i | 1.49 | c, i
61-0194 | 2022-11-14 17:00 | EST | 0.959 |  | 13.795 |  | 7.77 |  | 90 |  | 45212.1 |  | 29.26 |  | 7.83 |  | 0.67 | i | 2.82 | i | 1.47 | c, i
61-0194 | 2022-11-14 17:15 | EST | 0.96 |  | 13.488 |  | 8.16 |  | 93.2 |  | 43538.2 |  | 28.06 |  | 7.84 |  | 0.8 | i | 3.36 | i | 1.86 | c, i
61-0194 | 2022-11-14 17:30 | EST | 0.962 |  | 13.542 |  | 8.12 |  | 92.8 |  | 43320.6 |  | 27.9 |  | 7.83 |  | 0.79 | i | 3.33 | i | 1.8 | c, i
61-0194 | 2022-11-14 17:45 | EST | 0.967 |  | 13.98 |  | 8.04 |  | 93 |  | 44038.6 |  | 28.43 |  | 7.84 |  | 0.73 | i | 3.07 | i | 1.51 | c, i
61-0194 | 2022-11-14 18:00 | EST | 0.969 |  | 14.05 |  | 8.01 |  | 92.8 |  | 44126.8 |  | 28.49 |  | 7.84 |  | 0.68 | i | 2.88 | i | 1.38 | c, i
61-0194 | 2022-11-14 18:15 | EST | 0.971 |  | 14.106 |  | 7.97 |  | 92.5 |  | 44295.9 |  | 28.61 |  | 7.84 |  | 0.77 | i | 3.24 | i | 1.86 | c, i
61-0194 | 2022-11-14 18:30 | EST | 0.973 |  | 14.018 |  | 8 |  | 92.7 |  | 44304.8 |  | 28.62 |  | 7.84 |  | 0.78 | i | 3.27 | i | 1.82 | c, i
61-0194 | 2022-11-14 18:45 | EST | 0.973 |  | 13.852 |  | 8 |  | 92.4 |  | 44249.6 |  | 28.57 |  | 7.84 |  | 0.77 | i | 3.25 | i | 1.94 | c, i
61-0194 | 2022-11-14 19:00 | EST | 0.977 |  | 13.782 |  | 7.95 |  | 91.5 |  | 44067.4 |  | 28.44 |  | 7.83 |  | 0.64 | i | 2.71 | i | 1.44 | c, i
61-0194 | 2022-11-14 19:15 | EST | 0.978 |  | 13.754 |  | 7.98 |  | 91.9 |  | 44025 |  | 28.41 |  | 7.83 |  | 0.61 | i | 2.6 | i | 1.35 | c, i
61-0194 | 2022-11-14 19:30 | EST | 0.98 |  | 13.734 |  | 7.93 |  | 91.2 |  | 43917.9 |  | 28.33 |  | 7.82 |  | 0.56 | i | 2.38 | i | 1.19 | c, i
61-0194 | 2022-11-14 19:45 | EST | 0.98 |  | 13.785 |  | 7.93 |  | 91.4 |  | 44260.6 |  | 28.58 |  | 7.83 |  | 0.66 | i | 2.79 | i | 1.33 | c, i
61-0194 | 2022-11-14 20:00 | EST | 0.98 |  | 13.617 |  | 8.01 |  | 91.9 |  | 44109.9 |  | 28.47 |  | 7.83 |  | 0.72 | i | 3.05 | i | 1.61 | c, i
61-0194 | 2022-11-14 20:15 | EST | 0.984 |  | 13.257 |  | 8.12 |  | 92.2 |  | 43398.4 |  | 27.95 |  | 7.84 |  | 0.79 | i | 3.31 | i | 1.78 | c, i
61-0194 | 2022-11-14 20:30 | EST | 0.986 |  | 12.935 |  | 8.23 |  | 92.6 |  | 43036.1 |  | 27.68 |  | 7.84 |  | 0.78 | i | 3.29 | i | 1.83 | c, i
61-0194 | 2022-11-14 20:45 | EST | 0.988 |  | 12.992 |  | 8.18 |  | 92.3 |  | 43265.6 |  | 27.85 |  | 7.84 |  | 0.8 | i | 3.36 | i | 1.84 | c, i
61-0194 | 2022-11-14 21:00 | EST | 0.99 |  | 12.939 |  | 8.21 |  | 92.5 |  | 43066.1 |  | 27.7 |  | 7.84 |  | 1.18 | i | 4.88 | i | 3.61 | c, i
61-0194 | 2022-11-14 21:15 | EST | 0.992 |  | 13.071 |  | 8.18 |  | 92.5 |  | 43288 |  | 27.86 |  | 7.84 |  | 0.72 | i | 3.04 | i | 1.65 | c, i
61-0194 | 2022-11-14 21:30 | EST | 0.993 |  | 13.007 |  | 8.19 |  | 92.4 |  | 43266.9 |  | 27.85 |  | 7.84 |  | 0.82 | i | 3.42 | i | 1.92 | c, i
61-0194 | 2022-11-14 21:45 | EST | 0.998 |  | 12.896 |  | 8.2 |  | 92.3 |  | 43116.3 |  | 27.74 |  | 7.84 |  | 0.87 | i | 3.61 | i | 2.11 | c, i
61-0194 | 2022-11-14 22:00 | EST | 0.996 |  | 12.848 |  | 8.19 |  | 92.1 |  | 43031 |  | 27.68 |  | 7.84 |  | 0.76 | i | 3.21 | i | 1.96 | c, i
61-0194 | 2022-11-14 22:15 | EST | 0.995 |  | 12.835 |  | 8.2 |  | 92.2 |  | 43002.7 |  | 27.65 |  | 7.84 |  | 0.77 | i | 3.24 | i | 1.88 | c, i
61-0194 | 2022-11-14 22:30 | EST | 0.996 |  | 12.76 |  | 8.2 |  | 92 |  | 43004.6 |  | 27.65 |  | 7.84 |  | 0.93 | i | 3.86 | i | 2.09 | c, i
61-0194 | 2022-11-14 22:45 | EST | 1.002 |  | 12.556 |  | 8.2 |  | 91.5 |  | 42782.8 |  | 27.49 |  | 7.84 |  | 0.68 | i | 2.85 | i | 1.5 | c, i
61-0194 | 2022-11-14 23:00 | EST | 0.999 |  | 12.533 |  | 8.14 |  | 90.7 |  | 42489.7 |  | 27.28 |  | 7.83 |  | 0.57 | i | 2.43 | i | 1.27 | c, i
61-0194 | 2022-11-14 23:15 | EST | 1.001 |  | 12.409 |  | 8.21 |  | 91 |  | 41881.4 |  | 26.84 |  | 7.83 |  | 0.63 | i | 2.66 | i | 1.43 | c, i
61-0194 | 2022-11-14 23:30 | EST | 1.001 |  | 12.607 |  | 8.15 |  | 90.9 |  | 42586.1 |  | 27.35 |  | 7.83 |  | 0.78 | i | 3.29 | i | 1.61 | c, i
61-0194 | 2022-11-14 23:45 | EST | 0.999 |  | 12.854 |  | 8.12 |  | 91 |  | 42250.8 |  | 27.12 |  | 7.84 |  | 0.76 | i | 3.21 | i | 1.68 | c, i
61-0194 | 2022-11-15 | EST | 1 |  | 12.833 |  | 8.18 |  | 92 |  | 43051 |  | 27.69 |  | 7.84 |  | 0.72 | i | 3.02 | i | 1.77 | c, i
61-0194 | 2022-11-15 00:15 | EST | 1 |  | 12.708 |  | 8.22 |  | 92 |  | 42499.1 |  | 27.29 |  | 7.84 |  | 0.63 | i | 2.68 | i | 1.39 | c, i
61-0194 | 2022-11-15 00:30 | EST | 1.003 |  | 12.958 |  | 8.18 |  | 92.2 |  | 43013.5 |  | 27.67 |  | 7.84 |  | 0.73 | i | 3.06 | i | 1.71 | c, i
61-0194 | 2022-11-15 00:45 | EST | 1.005 |  | 13.737 |  | 7.92 |  | 91.4 |  | 44743.1 |  | 28.92 |  | 7.84 |  | 0.87 | i | 3.64 | i | 1.77 | c, i
61-0194 | 2022-11-15 01:00 | EST | 1.005 |  | 12.922 |  | 8.14 |  | 91.5 |  | 42628.4 |  | 27.39 |  | 7.84 |  | 0.84 | i | 3.5 | i | 1.88 | c, i
61-0194 | 2022-11-15 01:15 | EST | 1.006 |  | 12.279 |  | 8.24 |  | 90.9 |  | 41578.5 |  | 26.63 |  | 7.84 |  | 0.69 | i | 2.93 | i | 1.45 | c, i
61-0194 | 2022-11-15 01:30 | EST | 1.006 |  | 12.197 |  | 8.23 |  | 90.7 |  | 41762.4 |  | 26.75 |  | 7.83 |  | 0.64 | i | 2.72 | i | 1.4 | c, i
61-0194 | 2022-11-15 01:45 | EST | 1.006 |  | 11.768 |  | 8.26 |  | 90.1 |  | 41440.2 |  | 26.51 |  | 7.83 |  | 0.69 | i | 2.9 | i | 1.58 | c, i
61-0194 | 2022-11-15 02:00 | EST | 1.007 |  | 12.141 |  | 8.21 |  | 90.4 |  | 41750.5 |  | 26.74 |  | 7.83 |  | 0.67 | i | 2.82 | i | 1.53 | c, i
61-0194 | 2022-11-15 02:15 | EST | 1.008 |  | 12.602 |  | 8.14 |  | 90.8 |  | 42364.5 |  | 27.19 |  | 7.83 |  | 0.71 | i | 2.98 | i | 1.57 | c, i
61-0194 | 2022-11-15 02:30 | EST | 1.008 |  | 12.705 |  | 8.1 |  | 90.8 |  | 42976.3 |  | 27.63 |  | 7.84 |  | 0.74 | i | 3.11 | i | 1.75 | c, i
61-0194 | 2022-11-15 02:45 | EST | 1.008 |  | 12.737 |  | 8.08 |  | 90.6 |  | 43037.7 |  | 27.68 |  | 7.84 |  | 0.8 | i | 3.35 | i | 1.92 | c, i
61-0194 | 2022-11-15 03:00 | EST | 1.008 |  | 12.639 |  | 8.08 |  | 90.4 |  | 43130.5 |  | 27.74 |  | 7.84 |  | 0.69 | i | 2.92 | i | 1.6 | c, i
61-0194 | 2022-11-15 03:15 | EST | 1.009 |  | 12.65 |  | 8.07 |  | 90.5 |  | 43350.9 |  | 27.9 |  | 7.84 |  | 0.76 | i | 3.2 | i | 1.76 | c, i
61-0194 | 2022-11-15 03:30 | EST | 1.005 |  | 12.085 |  | 8.11 |  | 89.1 |  | 41507.9 |  | 26.57 |  | 7.82 |  | 0.64 | i | 2.71 | i | 1.41 | c, i
61-0194 | 2022-11-15 03:45 | EST | 1.005 |  | 12.634 |  | 8.04 |  | 89.7 |  | 42337.9 |  | 27.18 |  | 7.83 |  | 0.66 | i | 2.78 | i | 1.53 | c, i
61-0194 | 2022-11-15 04:00 | EST | 1.005 |  | 12.653 |  | 8 |  | 89.2 |  | 42089.4 |  | 27 |  | 7.82 |  | 0.67 | i | 2.81 | i | 1.39 | c, i
61-0194 | 2022-11-15 04:15 | EST | 1.014 |  | 12.919 |  | 7.95 |  | 89.1 |  | 42101.6 |  | 27.02 |  | 7.81 |  | 0.6 | i | 2.56 | i | 1.36 | c, i
61-0194 | 2022-11-15 04:30 | EST | 1.017 |  | 13.157 |  | 7.91 |  | 89.4 |  | 42644.6 |  | 27.41 |  | 7.82 |  | 0.77 | i | 3.23 | i | 1.69 | c, i
61-0194 | 2022-11-15 04:45 | EST | 1.017 |  | 13.081 |  | 7.92 |  | 89.3 |  | 42795.4 |  | 27.51 |  | 7.82 |  | 0.69 | i | 2.93 | i | 1.61 | c, i
61-0194 | 2022-11-15 05:00 | EST | 1.017 |  | 13.08 |  | 7.89 |  | 89.1 |  | 42924.5 |  | 27.61 |  | 7.82 |  | 0.65 | i | 2.74 | i | 1.47 | c, i
61-0194 | 2022-11-15 05:15 | EST | 1.019 |  | 12.791 |  | 7.93 |  | 89 |  | 42736.8 |  | 27.46 |  | 7.82 |  | 0.66 | i | 2.8 | i | 1.59 | c, i
61-0194 | 2022-11-15 05:30 | EST | 1.021 |  | 12.809 |  | 7.89 |  | 88.6 |  | 42832.1 |  | 27.53 |  | 7.82 |  | 0.6 | i | 2.56 | i | 1.31 | c, i
61-0194 | 2022-11-15 05:45 | EST | 1.024 |  | 13.143 |  | 7.83 |  | 88.6 |  | 42971.4 |  | 27.64 |  | 7.81 |  | 0.59 | i | 2.51 | i | 1.25 | c, i
61-0194 | 2022-11-15 06:00 | EST | 1.025 |  | 13.17 |  | 7.82 |  | 88.5 |  | 43152.5 |  | 27.77 |  | 7.82 |  | 0.62 | i | 2.63 | i | 1.5 | c, i
61-0194 | 2022-11-15 06:15 | EST | 1.027 |  | 13.196 |  | 7.83 |  | 88.8 |  | 43255.6 |  | 27.85 |  | 7.82 |  | 0.62 | i | 2.64 | i | 1.48 | c, i
61-0194 | 2022-11-15 06:30 | EST | 1.026 |  | 13.101 |  | 7.84 |  | 88.7 |  | 43259.3 |  | 27.85 |  | 7.82 |  | 0.65 | i | 2.75 | i | 1.66 | c, i
61-0194 | 2022-11-15 06:45 | EST | 1.028 |  | 13.062 |  | 7.84 |  | 88.2 |  | 42309.4 |  | 27.17 |  | 7.81 |  | 0.61 | i | 2.58 | i | 1.44 | c, i
61-0194 | 2022-11-15 07:00 | EST | 1.027 |  | 13.083 |  | 7.86 |  | 88.2 |  | 41338.8 |  | 26.48 |  | 7.8 |  | 0.65 | i | 2.77 | i | 1.53 | c, i
61-0194 | 2022-11-15 07:15 | EST | 1.027 |  | 12.923 |  | 7.93 |  | 88.5 |  | 41098.7 |  | 26.31 |  | 7.8 |  | 0.66 | i | 2.78 | i | 1.47 | c, i
61-0194 | 2022-11-15 07:30 | EST | 1.028 |  | 13.089 |  | 7.9 |  | 88.7 |  | 41611.1 |  | 26.67 |  | 7.81 |  | 0.74 | i | 3.12 | i | 1.69 | c, i
61-0194 | 2022-11-15 07:45 | EST | 1.029 |  | 12.917 |  | 7.93 |  | 88.6 |  | 41222.1 |  | 26.39 |  | 7.8 |  | 0.67 | i | 2.82 | i | 1.44 | c, i
61-0194 | 2022-11-15 08:00 | EST | 1.031 |  | 13.061 |  | 7.92 |  | 88.8 |  | 41529.8 |  | 26.62 |  | 7.81 |  | 0.71 | i | 2.98 | i | 1.62 | c, i
61-0194 | 2022-11-15 08:15 | EST | 1.029 |  | 13.073 |  | 7.94 |  | 89.1 |  | 41644.9 |  | 26.7 |  | 7.81 |  | 0.71 | i | 2.98 | i | 1.56 | c, i
61-0194 | 2022-11-15 08:30 | EST | 1.027 |  | 13.097 |  | 7.95 |  | 89.3 |  | 41749.3 |  | 26.77 |  | 7.81 |  | 0.7 | i | 2.93 | i | 1.64 | c, i
61-0194 | 2022-11-15 08:45 | EST | 1.028 |  | 13.085 |  | 7.95 |  | 89.3 |  | 41686.7 |  | 26.73 |  | 7.81 |  | 0.76 | i | 3.18 | i | 1.58 | c, i
61-0194 | 2022-11-15 09:00 | EST | 1.028 |  | 13.17 |  | 7.98 |  | 89.8 |  | 41872.6 |  | 26.86 |  | 7.82 |  | 0.76 | i | 3.19 | i | 1.69 | c, i
61-0194 | 2022-11-15 09:15 | EST | 1.029 |  | 13.181 |  | 8 |  | 90.1 |  | 41968.4 |  | 26.93 |  | 7.82 |  | 0.67 | i | 2.82 | i | 1.57 | c, i
61-0194 | 2022-11-15 09:30 | EST | 1.03 |  | 13.236 |  | 8.01 |  | 90.4 |  | 42082.1 |  | 27.01 |  | 7.82 |  | 0.79 | i | 3.32 | i | 1.77 | c, i
61-0194 | 2022-11-15 09:45 | EST | 1.026 |  | 13.27 |  | 8.01 |  | 90.5 |  | 42052 |  | 26.99 |  | 7.82 |  | 0.72 | i | 3.05 | i | 1.64 | c, i
61-0194 | 2022-11-15 10:00 | EST | 1.025 |  | 13.219 |  | 8.05 |  | 90.7 |  | 41829.2 |  | 26.83 |  | 7.82 |  | 0.78 | i | 3.27 | i | 1.73 | c, i
61-0194 | 2022-11-15 10:15 | EST | 1.025 |  | 13.284 |  | 8.05 |  | 90.8 |  | 41805.2 |  | 26.82 |  | 7.82 |  | 0.74 | i | 3.1 | i | 1.76 | c, i
61-0194 | 2022-11-15 10:30 | EST | 1.022 |  | 13.274 |  | 8.06 |  | 90.9 |  | 41634.1 |  | 26.7 |  | 7.82 |  | 0.62 | i | 2.62 | i | 1.42 | c, i
61-0194 | 2022-11-15 10:45 | EST | 1.023 |  | 13.254 |  | 8.07 |  | 90.8 |  | 41407.1 |  | 26.53 |  | 7.82 |  | 0.85 | i | 3.55 | i | 1.47 | c, i
61-0194 | 2022-11-15 11:00 | EST | 1.02 |  | 13.319 |  | 8.12 |  | 91.5 |  | 41408.5 |  | 26.54 |  | 7.82 |  | 0.68 | i | 2.86 | i | 1.54 | c, i
61-0194 | 2022-11-15 11:15 | EST | 1.02 |  | 13.413 |  | 8.12 |  | 92 |  | 42088.6 |  | 27.02 |  | 7.83 |  | 0.72 | i | 3.03 | i | 1.69 | c, i
61-0194 | 2022-11-15 11:30 | EST | 1.017 |  | 13.5 |  | 8.12 |  | 92.5 |  | 42941.6 |  | 27.63 |  | 7.84 |  | 1.01 | i | 4.21 | i | 2.94 | c, i
61-0194 | 2022-11-15 11:45 | EST | 1.014 |  | 13.414 |  | 8.14 |  | 92 |  | 41379.4 |  | 26.52 |  | 7.82 |  | 0.59 | i | 2.53 | i | 1.36 | c, i
61-0194 | 2022-11-15 12:00 | EST | 1.011 |  | 13.496 |  | 8.15 |  | 93 |  | 43258.3 |  | 27.86 |  | 7.85 |  | 1.13 | i | 4.66 | i | 2.54 | c, i
61-0194 | 2022-11-15 12:15 | EST | 1.009 |  | 13.406 |  | 8.05 |  | 91.6 |  | 43156 |  | 27.78 |  | 7.84 |  | 0.8 | i | 3.36 | i | 1.99 | c, i
61-0194 | 2022-11-15 12:30 | EST | 1.006 |  | 13.366 |  | 8.1 |  | 91.9 |  | 42535.6 |  | 27.34 |  | 7.83 |  | 0.87 | i | 3.62 | i | 2.03 | c, i
61-0194 | 2022-11-15 12:45 | EST | 1.004 |  | 13.432 |  | 8.06 |  | 91.6 |  | 42684 |  | 27.44 |  | 7.83 |  | 0.92 | i | 3.82 | i | 2.09 | c, i
61-0194 | 2022-11-15 13:00 | EST | 0.999 |  | 13.336 |  | 8.15 |  | 92.5 |  | 42976.7 |  | 27.65 |  | 7.84 |  | 0.92 | i | 3.85 | i | 2.41 | c, i
61-0194 | 2022-11-15 13:15 | EST | 1.001 |  | 13.357 |  | 8.08 |  | 91.9 |  | 43394.3 |  | 27.95 |  | 7.84 |  | 0.88 | i | 3.67 | i | 2.13 | c, i
61-0194 | 2022-11-15 13:30 | EST | 1.001 |  | 13.403 |  | 8.13 |  | 92.6 |  | 43364.1 |  | 27.93 |  | 7.84 |  | 1.08 | i | 4.48 | i | 3.06 | c, i
61-0194 | 2022-11-15 13:45 | EST | 0.999 |  | 13.478 |  | 8.18 |  | 93.2 |  | 43266.3 |  | 27.86 |  | 7.85 |  | 1 | i | 4.17 | i | 2.34 | c, i
61-0194 | 2022-11-15 14:00 | EST | 0.998 |  | 13.518 |  | 8.24 |  | 94 |  | 43181.8 |  | 27.8 |  | 7.86 |  | 1.11 | i | 4.59 | i | 4.32 | c, i
61-0194 | 2022-11-15 14:15 | EST | 0.997 |  | 13.571 |  | 8.26 |  | 94.3 |  | 43055.4 |  | 27.71 |  | 7.86 |  | 1.1 | i | 4.54 | i | 2.55 | c, i
61-0194 | 2022-11-15 14:30 | EST | 0.995 |  | 13.672 |  | 8.29 |  | 94.8 |  | 42996.3 |  | 27.67 |  | 7.86 |  | 0.97 | i | 4.05 | i | 2.39 | c, i
61-0194 | 2022-11-15 14:45 | EST | 0.995 |  | 13.674 |  | 8.28 |  | 94.7 |  | 42991.9 |  | 27.67 |  | 7.86 |  | 1.03 | i | 4.28 | i | 2.44 | c, i
61-0194 | 2022-11-15 15:00 | EST | 0.993 |  | 13.663 |  | 8.24 |  | 94.3 |  | 43139.3 |  | 27.78 |  | 7.85 |  | 1.02 | i | 4.25 | i | 2.35 | c, i
61-0194 | 2022-11-15 15:15 | EST | 0.993 |  | 13.739 |  | 8.41 |  | 96.1 |  | 42596.4 |  | 27.39 |  | 7.87 |  | 1.53 | i | 6.28 | i | 3.8 | c, i
61-0194 | 2022-11-15 15:30 | EST | 0.992 |  | 13.625 |  | 8.35 |  | 95.2 |  | 42572.7 |  | 27.37 |  | 7.86 |  | 1.53 | i | 6.27 | i | 3.89 | c, i
61-0194 | 2022-11-15 15:45 | EST | 0.991 |  | 13.646 |  | 8.34 |  | 95.2 |  | 42738.9 |  | 27.49 |  | 7.86 |  | 1.43 | i | 5.9 | i | 3.78 | c, i
61-0194 | 2022-11-15 16:00 | EST | 0.992 |  | 13.304 |  | 8.4 |  | 94.7 |  | 41523.4 |  | 26.62 |  | 7.85 |  | 1.42 | i | 5.85 | i | 3.4 | c, i
61-0194 | 2022-11-15 16:15 | EST | 0.993 |  | 13.522 |  | 8.26 |  | 93.5 |  | 41402.3 |  | 26.54 |  | 7.83 |  | 1.2 | i | 4.98 | i | 3.11 | c, i
61-0194 | 2022-11-15 16:30 | EST | 0.991 |  | 13.621 |  | 8.25 |  | 93.7 |  | 41742.7 |  | 26.78 |  | 7.84 |  | 1.21 | i | 4.98 | i | 2.88 | c, i
61-0194 | 2022-11-15 16:45 | EST | 0.99 |  | 13.564 |  | 8.18 |  | 92.9 |  | 41840.4 |  | 26.85 |  | 7.83 |  | 0.89 | i | 3.73 | i | 2.07 | c, i
61-0194 | 2022-11-15 17:00 | EST | 0.985 |  | 13.497 |  | 8.14 |  | 92.5 |  | 42318.8 |  | 27.19 |  | 7.83 |  | 0.93 | i | 3.87 | i | 2.46 | c, i
61-0194 | 2022-11-15 17:15 | EST | 0.985 |  | 13.491 |  | 8.15 |  | 92.6 |  | 42477.7 |  | 27.3 |  | 7.83 |  | 0.85 | i | 3.54 | i | 1.94 | c, i
61-0194 | 2022-11-15 17:30 | EST | 0.979 |  | 13.424 |  | 8.14 |  | 92.4 |  | 42595.2 |  | 27.38 |  | 7.83 |  | 0.69 | i | 2.9 | i | 1.43 | c, i
61-0194 | 2022-11-15 17:45 | EST | 0.982 |  | 13.398 |  | 8.11 |  | 92.2 |  | 42865.3 |  | 27.57 |  | 7.83 |  | 0.74 | i | 3.13 | i | 1.74 | c, i
61-0194 | 2022-11-15 18:00 | EST | 0.991 |  | 13.299 |  | 8.12 |  | 92.1 |  | 42895.7 |  | 27.59 |  | 7.83 |  | 0.68 | i | 2.88 | i | 1.39 | c, i
61-0194 | 2022-11-15 18:15 | EST | 0.988 |  | 13.187 |  | 8.1 |  | 91.6 |  | 42803.7 |  | 27.52 |  | 7.83 |  | 0.65 | i | 2.76 | i | 1.34 | c, i
61-0194 | 2022-11-15 18:30 | EST | 0.986 |  | 13.284 |  | 8.06 |  | 91.5 |  | 42912.6 |  | 27.6 |  | 7.83 |  | 0.66 | i | 2.8 | i | 1.38 | c, i
61-0194 | 2022-11-15 18:45 | EST | 0.985 |  | 13.27 |  | 8.06 |  | 91.5 |  | 43203.4 |  | 27.81 |  | 7.83 |  | 0.65 | i | 2.75 | i | 1.43 | c, i
61-0194 | 2022-11-15 19:00 | EST | 0.976 |  | 13.319 |  | 8.05 |  | 91.5 |  | 43414.2 |  | 27.96 |  | 7.83 |  | 0.65 | i | 2.76 | i | 1.42 | c, i
61-0194 | 2022-11-15 19:15 | EST | 0.984 |  | 13.372 |  | 8.01 |  | 91.2 |  | 43528.2 |  | 28.04 |  | 7.83 |  | 0.68 | i | 2.86 | i | 1.51 | c, i
61-0194 | 2022-11-15 19:30 | EST | 0.979 |  | 13.327 |  | 7.97 |  | 90.8 |  | 43685.5 |  | 28.16 |  | 7.83 |  | 0.64 | i | 2.69 | i | 1.37 | c, i
61-0194 | 2022-11-15 19:45 | EST | 0.973 |  | 13.371 |  | 7.95 |  | 90.6 |  | 43643.2 |  | 28.13 |  | 7.83 |  | 0.66 | i | 2.79 | i | 1.47 | c, i
61-0194 | 2022-11-15 20:00 | EST | 0.978 |  | 13.384 |  | 7.94 |  | 90.5 |  | 43507.1 |  | 28.03 |  | 7.82 |  | 0.63 | i | 2.67 | i | 1.32 | c, i
61-0194 | 2022-11-15 20:15 | EST | 0.98 |  | 13.319 |  | 8 |  | 90.9 |  | 43321.7 |  | 27.9 |  | 7.83 |  | 0.65 | i | 2.74 | i | 1.38 | c, i
61-0194 | 2022-11-15 20:30 | EST | 0.974 |  | 13.387 |  | 7.97 |  | 90.6 |  | 43106.6 |  | 27.74 |  | 7.82 |  | 0.64 | i | 2.72 | i | 1.29 | c, i
61-0194 | 2022-11-15 20:45 | EST | 0.974 |  | 13.376 |  | 7.95 |  | 90.4 |  | 43028.1 |  | 27.69 |  | 7.82 |  | 0.66 | i | 2.77 | i | 1.37 | c, i
61-0194 | 2022-11-15 21:00 | EST | 0.972 |  | 13.402 |  | 7.95 |  | 90.4 |  | 43108.9 |  | 27.75 |  | 7.82 |  | 0.61 | i | 2.6 | i | 1.26 | c, i
61-0194 | 2022-11-15 21:15 | EST | 0.976 |  | 13.382 |  | 7.93 |  | 90.2 |  | 43148.7 |  | 27.77 |  | 7.82 |  | 0.64 | i | 2.7 | i | 1.41 | c, i
61-0194 | 2022-11-15 21:30 | EST | 0.978 |  | 13.357 |  | 7.92 |  | 90 |  | 43147 |  | 27.77 |  | 7.82 |  | 0.68 | i | 2.87 | i | 1.53 | c, i
61-0194 | 2022-11-15 21:45 | EST | 0.976 |  | 13.357 |  | 7.9 |  | 89.9 |  | 43211.6 |  | 27.82 |  | 7.82 |  | 0.69 | i | 2.91 | i | 1.58 | c, i
61-0194 | 2022-11-15 22:00 | EST | 0.974 |  | 13.318 |  | 7.89 |  | 89.6 |  | 43210.9 |  | 27.82 |  | 7.82 |  | 0.58 | i | 2.46 | i | 1.21 | c, i
61-0194 | 2022-11-15 22:15 | EST | 0.976 |  | 13.277 |  | 7.91 |  | 89.8 |  | 43196.7 |  | 27.81 |  | 7.82 |  | 0.6 | i | 2.57 | i | 1.26 | c, i
61-0194 | 2022-11-15 22:30 | EST | 0.968 |  | 13.196 |  | 7.97 |  | 90.2 |  | 43045.7 |  | 27.7 |  | 7.82 |  | 0.67 | i | 2.82 | i | 1.37 | c, i
61-0194 | 2022-11-15 22:45 | EST | 0.965 |  | 13.228 |  | 7.93 |  | 89.9 |  | 43099.2 |  | 27.74 |  | 7.82 |  | 0.62 | i | 2.61 | i | 1.29 | c, i
61-0194 | 2022-11-15 23:00 | EST | 0.961 |  | 13.208 |  | 7.96 |  | 90.2 |  | 43167.9 |  | 27.78 |  | 7.82 |  | 0.59 | i | 2.51 | i | 1.26 | c, i
61-0194 | 2022-11-15 23:15 | EST | 0.957 |  | 13.008 |  | 8.01 |  | 90.1 |  | 42297 |  | 27.16 |  | 7.82 |  | 0.61 | i | 2.57 | i | 1.31 | c, i
61-0194 | 2022-11-15 23:30 | EST | 0.956 |  | 13.091 |  | 7.97 |  | 89.8 |  | 42452.6 |  | 27.27 |  | 7.81 |  | 0.61 | i | 2.61 | i | 1.34 | c, i
61-0194 | 2022-11-15 23:45 | EST | 0.95 |  | 13.105 |  | 7.96 |  | 89.8 |  | 42548.1 |  | 27.34 |  | 7.81 |  | 0.62 | i | 2.63 | i | 1.28 | c, i
61-0194 | 2022-11-16 | EST | 0.951 |  | 13.11 |  | 7.96 |  | 89.8 |  | 42560.7 |  | 27.35 |  | 7.81 |  | 0.59 | i | 2.5 | i | 1.24 | c, i
61-0194 | 2022-11-16 00:15 | EST | 0.948 |  | 13.086 |  | 7.98 |  | 90 |  | 42664 |  | 27.42 |  | 7.82 |  | 0.64 | i | 2.72 | i | 1.4 | c, i
61-0194 | 2022-11-16 00:30 | EST | 0.948 |  | 13.036 |  | 8.01 |  | 90.2 |  | 42671.1 |  | 27.42 |  | 7.82 |  | 0.59 | i | 2.52 | i | 1.26 | c, i
61-0194 | 2022-11-16 00:45 | EST | 0.94 |  | 13.051 |  | 8 |  | 90.2 |  | 42743.8 |  | 27.48 |  | 7.82 |  | 0.6 | i | 2.55 | i | 1.24 | c, i
61-0194 | 2022-11-16 01:00 | EST | 0.934 |  | 13.043 |  | 8.03 |  | 90.6 |  | 42864.7 |  | 27.56 |  | 7.82 |  | 0.61 | i | 2.6 | i | 1.26 | c, i
61-0194 | 2022-11-16 01:15 | EST | 0.931 |  | 13.066 |  | 8.04 |  | 90.8 |  | 42970.3 |  | 27.64 |  | 7.82 |  | 0.63 | i | 2.68 | i | 1.24 | c, i
61-0194 | 2022-11-16 01:30 | EST | 0.927 |  | 13.059 |  | 8.04 |  | 90.8 |  | 43055.5 |  | 27.7 |  | 7.83 |  | 0.63 | i | 2.66 | i | 1.31 | c, i
61-0194 | 2022-11-16 01:45 | EST | 0.923 |  | 13.079 |  | 8.02 |  | 90.7 |  | 43146.4 |  | 27.76 |  | 7.83 |  | 0.64 | i | 2.7 | i | 1.34 | c, i
61-0194 | 2022-11-16 02:00 | EST | 0.915 |  | 13.077 |  | 8.03 |  | 90.8 |  | 43222.5 |  | 27.82 |  | 7.83 |  | 0.64 | i | 2.72 | i | 1.36 | c, i
61-0194 | 2022-11-16 02:15 | EST | 0.912 |  | 13.072 |  | 8.03 |  | 90.8 |  | 43255.2 |  | 27.84 |  | 7.83 |  | 0.65 | i | 2.75 | i | 1.34 | c, i
61-0194 | 2022-11-16 02:30 | EST | 0.912 |  | 13.033 |  | 8.05 |  | 90.9 |  | 43279.1 |  | 27.86 |  | 7.83 |  | 0.61 | i | 2.59 | i | 1.32 | c, i
61-0194 | 2022-11-16 02:45 | EST | 0.906 |  | 13.005 |  | 8.06 |  | 91 |  | 43266.5 |  | 27.85 |  | 7.83 |  | 0.65 | i | 2.74 | i | 1.36 | c, i
61-0194 | 2022-11-16 03:00 | EST | 0.9 |  | 12.939 |  | 8.09 |  | 91.1 |  | 43221.2 |  | 27.81 |  | 7.83 |  | 0.65 | i | 2.76 | i | 1.45 | c, i
61-0194 | 2022-11-16 03:15 | EST | 0.895 |  | 12.916 |  | 8.06 |  | 90.8 |  | 43224.7 |  | 27.82 |  | 7.83 |  | 0.68 | i | 2.87 | i | 1.5 | c, i
61-0194 | 2022-11-16 03:30 | EST | 0.891 |  | 12.884 |  | 8.09 |  | 91.1 |  | 43231.1 |  | 27.82 |  | 7.83 |  | 0.65 | i | 2.73 | i | 1.36 | c, i
61-0194 | 2022-11-16 03:45 | EST | 0.884 |  | 12.855 |  | 8.11 |  | 91.2 |  | 43218.9 |  | 27.81 |  | 7.83 |  | 0.67 | i | 2.84 | i | 1.4 | c, i
61-0194 | 2022-11-16 04:00 | EST | 0.88 |  | 12.897 |  | 8.11 |  | 91.4 |  | 43274.7 |  | 27.85 |  | 7.83 |  | 0.64 | i | 2.7 | i | 1.4 | c, i
61-0194 | 2022-11-16 04:15 | EST | 0.871 |  | 12.881 |  | 8.13 |  | 91.5 |  | 43289.4 |  | 27.86 |  | 7.84 |  | 0.64 | i | 2.7 | i | 1.43 | c, i
61-0194 | 2022-11-16 04:30 | EST | 0.869 |  | 12.899 |  | 8.12 |  | 91.5 |  | 43349.3 |  | 27.9 |  | 7.84 |  | 0.66 | i | 2.78 | i | 1.37 | c, i
61-0194 | 2022-11-16 04:45 | EST | 0.863 |  | 12.903 |  | 8.11 |  | 91.4 |  | 43403.1 |  | 27.94 |  | 7.84 |  | 0.64 | i | 2.72 | i | 1.35 | c, i
61-0194 | 2022-11-16 05:00 | EST | 0.857 |  | 12.899 |  | 8.1 |  | 91.3 |  | 43467.4 |  | 27.99 |  | 7.84 |  | 0.65 | i | 2.74 | i | 1.4 | c, i
61-0194 | 2022-11-16 05:15 | EST | 0.841 |  | 12.871 |  | 8.11 |  | 91.5 |  | 43512 |  | 28.02 |  | 7.84 |  | 0.68 | i | 2.89 | i | 1.48 | c, i
61-0194 | 2022-11-16 05:30 | EST | 0.846 |  | 12.892 |  | 8.11 |  | 91.4 |  | 43538 |  | 28.04 |  | 7.84 |  | 0.67 | i | 2.81 | i | 1.46 | c, i
61-0194 | 2022-11-16 05:45 | EST | 0.842 |  | 12.83 |  | 8.11 |  | 91.4 |  | 43552.4 |  | 28.05 |  | 7.84 |  | 0.64 | i | 2.71 | i | 1.46 | c, i
61-0194 | 2022-11-16 06:00 | EST | 0.84 |  | 12.953 |  | 8.05 |  | 90.9 |  | 43642.6 |  | 28.11 |  | 7.83 |  | 0.63 | i | 2.67 | i | 1.47 | c, i
61-0194 | 2022-11-16 06:15 | EST | 0.833 |  | 12.822 |  | 8.09 |  | 91.2 |  | 43570.3 |  | 28.06 |  | 7.83 |  | 0.7 | i | 2.93 | i | 1.54 | c, i
61-0194 | 2022-11-16 06:30 | EST | 0.826 |  | 12.815 |  | 8.07 |  | 90.9 |  | 43528 |  | 28.03 |  | 7.83 |  | 0.65 | i | 2.76 | i | 1.3 | c, i
61-0194 | 2022-11-16 06:45 | EST | 0.824 |  | 12.79 |  | 8.05 |  | 90.6 |  | 43536.4 |  | 28.03 |  | 7.83 |  | 0.62 | i | 2.63 | i | 1.38 | c, i
61-0194 | 2022-11-16 07:00 | EST | 0.819 |  | 12.821 |  | 8.01 |  | 90.2 |  | 43577.9 |  | 28.06 |  | 7.83 |  | 0.66 | i | 2.78 | i | 1.45 | c, i
61-0194 | 2022-11-16 07:15 | EST | 0.813 |  | 12.853 |  | 8.08 |  | 91 |  | 43604.4 |  | 28.08 |  | 7.83 |  | 0.63 | i | 2.67 | i | 1.4 | c, i
61-0194 | 2022-11-16 07:30 | EST | 0.808 |  | 12.857 |  | 8.08 |  | 91.1 |  | 43614.6 |  | 28.09 |  | 7.83 |  | 0.62 | i | 2.61 | i | 1.35 | c, i
61-0194 | 2022-11-16 07:45 | EST | 0.801 |  | 12.856 |  | 8.05 |  | 90.8 |  | 43643.5 |  | 28.11 |  | 7.83 |  | 0.64 | i | 2.72 | i | 1.47 | c, i
61-0194 | 2022-11-16 08:00 | EST | 0.809 |  | 12.874 |  | 8.07 |  | 91 |  | 43652.2 |  | 28.12 |  | 7.83 |  | 0.6 | i | 2.55 | i | 1.29 | c, i
61-0194 | 2022-11-16 08:15 | EST | 0.812 |  | 12.917 |  | 8.1 |  | 91.5 |  | 43674.2 |  | 28.14 |  | 7.84 |  | 0.6 | i | 2.54 | i | 1.39 | c, i
61-0194 | 2022-11-16 08:30 | EST | 0.792 |  | 12.928 |  | 8.11 |  | 91.6 |  | 43679.3 |  | 28.14 |  | 7.84 |  | 0.63 | i | 2.69 | i | 1.36 | c, i
61-0194 | 2022-11-16 08:45 | EST | 0.783 |  | 12.957 |  | 8.11 |  | 91.7 |  | 43704.8 |  | 28.16 |  | 7.84 |  | 0.61 | i | 2.61 | i | 1.37 | c, i
61-0194 | 2022-11-16 09:00 | EST | 0.781 |  | 12.983 |  | 8.09 |  | 91.6 |  | 43744.8 |  | 28.19 |  | 7.84 |  | 0.62 | i | 2.62 | i | 1.43 | c, i
61-0194 | 2022-11-16 09:15 | EST | 0.778 |  | 12.978 |  | 8.11 |  | 91.7 |  | 43718.1 |  | 28.17 |  | 7.84 |  | 0.6 | i | 2.53 | i | 1.37 | c, i
61-0194 | 2022-11-16 09:30 | EST | 0.784 |  | 12.992 |  | 8.11 |  | 91.7 |  | 43705.7 |  | 28.16 |  | 7.84 |  | 0.6 | i | 2.54 | i | 1.35 | c, i
61-0194 | 2022-11-16 09:45 | EST | 0.781 |  | 12.998 |  | 8.11 |  | 91.8 |  | 43711.9 |  | 28.17 |  | 7.84 |  | 0.63 | i | 2.66 | i | 1.43 | c, i
61-0194 | 2022-11-16 10:00 | EST | 0.774 |  | 13.006 |  | 8.1 |  | 91.6 |  | 43720.8 |  | 28.17 |  | 7.84 |  | 0.58 | i | 2.48 | i | 1.43 | c, i
61-0194 | 2022-11-16 10:15 | EST | 0.767 |  | 13.071 |  | 8.07 |  | 91.5 |  | 43733.3 |  | 28.18 |  | 7.84 |  | 0.6 | i | 2.56 | i | 1.29 | c, i
61-0194 | 2022-11-16 10:30 | EST | 0.756 |  | 13.094 |  | 8.08 |  | 91.6 |  | 43720.5 |  | 28.17 |  | 7.84 |  | 0.61 | i | 2.6 | i | 1.35 | c, i
61-0194 | 2022-11-16 10:45 | EST | 0.754 |  | 13.122 |  | 8.08 |  | 91.6 |  | 43727.1 |  | 28.18 |  | 7.84 |  | 0.61 | i | 2.58 | i | 1.47 | c, i
61-0194 | 2022-11-16 11:00 | EST | 0.746 |  | 13.138 |  | 8.09 |  | 91.8 |  | 43725.5 |  | 28.18 |  | 7.84 |  | 0.64 | i | 2.7 | i | 1.38 | c, i
61-0194 | 2022-11-16 11:15 | EST | 0.75 |  | 13.189 |  | 8.09 |  | 91.9 |  | 43747.6 |  | 28.2 |  | 7.84 |  | 0.66 | i | 2.78 | i | 1.43 | c, i
61-0194 | 2022-11-16 11:30 | EST | 0.741 |  | 13.244 |  | 8.08 |  | 92 |  | 43788.3 |  | 28.23 |  | 7.84 |  | 0.65 | i | 2.73 | i | 1.48 | c, i
61-0194 | 2022-11-16 11:45 | EST | 0.741 |  | 13.273 |  | 8.09 |  | 92.1 |  | 43795.5 |  | 28.23 |  | 7.84 |  | 0.68 | i | 2.89 | i | 1.56 | c, i
61-0194 | 2022-11-16 12:00 | EST | 0.736 |  | 13.333 |  | 8.05 |  | 91.7 |  | 43850.7 |  | 28.27 |  | 7.83 |  | 0.66 | i | 2.78 | i | 1.47 | c, i
61-0194 | 2022-11-16 12:15 | EST | 0.74 |  | 13.372 |  | 8.04 |  | 91.7 |  | 43888.1 |  | 28.3 |  | 7.83 |  | 0.66 | i | 2.77 | i | 1.43 | c, i
61-0194 | 2022-11-16 12:30 | EST | 0.74 |  | 13.356 |  | 8.04 |  | 91.7 |  | 43890.6 |  | 28.3 |  | 7.83 |  | 0.64 | i | 2.7 | i | 1.42 | c, i
61-0194 | 2022-11-16 12:45 | EST | 0.739 |  | 13.355 |  | 8.03 |  | 91.6 |  | 43896 |  | 28.31 |  | 7.83 |  | 0.65 | i | 2.75 | i | 1.49 | c, i
61-0194 | 2022-11-16 13:00 | EST | 0.731 |  | 13.381 |  | 8.05 |  | 91.8 |  | 43926.9 |  | 28.33 |  | 7.84 |  | 0.67 | i | 2.85 | i | 1.46 | c, i
61-0194 | 2022-11-16 13:15 | EST | 0.743 |  | 13.432 |  | 8.01 |  | 91.5 |  | 43987.3 |  | 28.37 |  | 7.83 |  | 0.63 | i | 2.68 | i | 1.43 | c, i
61-0194 | 2022-11-16 13:30 | EST | 0.747 |  | 13.432 |  | 8 |  | 91.5 |  | 44010.7 |  | 28.39 |  | 7.83 |  | 0.62 | i | 2.63 | i | 1.27 | c, i
61-0194 | 2022-11-16 13:45 | EST | 0.745 |  | 13.424 |  | 8.01 |  | 91.6 |  | 44008.7 |  | 28.39 |  | 7.83 |  | 0.62 | i | 2.62 | i | 1.41 | c, i
61-0194 | 2022-11-16 14:00 | EST | 0.749 |  | 13.398 |  | 8.04 |  | 91.8 |  | 43992.5 |  | 28.38 |  | 7.83 |  | 0.64 | i | 2.7 | i | 1.33 | c, i
61-0194 | 2022-11-16 14:15 | EST | 0.749 |  | 13.399 |  | 8.04 |  | 91.8 |  | 43997 |  | 28.38 |  | 7.84 |  | 0.67 | i | 2.84 | i | 1.45 | c, i
61-0194 | 2022-11-16 14:30 | EST | 0.754 |  | 13.422 |  | 8.04 |  | 91.9 |  | 44007.3 |  | 28.39 |  | 7.83 |  | 0.66 | i | 2.8 | i | 1.45 | c, i
61-0194 | 2022-11-16 14:45 | EST | 0.758 |  | 13.375 |  | 8.07 |  | 92.1 |  | 43988.1 |  | 28.37 |  | 7.84 |  | 0.67 | i | 2.83 | i | 1.58 | c, i
61-0194 | 2022-11-16 15:00 | EST | 0.766 |  | 13.378 |  | 8.08 |  | 92.2 |  | 43982 |  | 28.37 |  | 7.84 |  | 0.66 | i | 2.77 | i | 1.44 | c, i
61-0194 | 2022-11-16 15:15 | EST | 0.761 |  | 13.272 |  | 8.14 |  | 92.7 |  | 43805.6 |  | 28.24 |  | 7.84 |  | 0.68 | i | 2.89 | i | 1.49 | c, i
61-0194 | 2022-11-16 15:30 | EST | 0.765 |  | 13.275 |  | 8.15 |  | 92.8 |  | 43848.4 |  | 28.27 |  | 7.84 |  | 0.74 | i | 3.12 | i | 1.54 | c, i
61-0194 | 2022-11-16 15:45 | EST | 0.773 |  | 13.312 |  | 8.1 |  | 92.3 |  | 43910 |  | 28.32 |  | 7.84 |  | 0.68 | i | 2.85 | i | 1.4 | c, i
61-0194 | 2022-11-16 16:00 | EST | 0.772 |  | 13.165 |  | 8.19 |  | 93 |  | 43698.6 |  | 28.16 |  | 7.84 |  | 0.68 | i | 2.86 | i | 1.46 | c, i
61-0194 | 2022-11-16 16:15 | EST | 0.772 |  | 13.155 |  | 8.17 |  | 92.7 |  | 43704.9 |  | 28.16 |  | 7.84 |  | 0.72 | i | 3.01 | i | 1.48 | c, i
61-0194 | 2022-11-16 16:30 | EST | 0.775 |  | 13.146 |  | 8.15 |  | 92.5 |  | 43758.6 |  | 28.2 |  | 7.84 |  | 0.71 | i | 3 | i | 1.53 | c, i
61-0194 | 2022-11-16 16:45 | EST | 0.77 |  | 13.124 |  | 8.15 |  | 92.5 |  | 43768.9 |  | 28.21 |  | 7.84 |  | 0.75 | i | 3.15 | i | 1.62 | c, i
61-0194 | 2022-11-16 17:00 | EST | 0.782 |  | 13.082 |  | 8.15 |  | 92.4 |  | 43761.4 |  | 28.2 |  | 7.84 |  | 0.75 | i | 3.17 | i | 1.53 | c, i
61-0194 | 2022-11-16 17:15 | EST | 0.782 |  | 13.033 |  | 8.17 |  | 92.5 |  | 43740.4 |  | 28.19 |  | 7.84 |  | 0.83 | i | 3.48 | i | 1.71 | c, i
61-0194 | 2022-11-16 17:30 | EST | 0.785 |  | 13.044 |  | 8.14 |  | 92.2 |  | 43799.4 |  | 28.23 |  | 7.84 |  | 0.77 | i | 3.22 | i | 1.6 | c, i
61-0194 | 2022-11-16 17:45 | EST | 0.786 |  | 12.998 |  | 8.15 |  | 92.2 |  | 43811.2 |  | 28.24 |  | 7.84 |  | 0.79 | i | 3.29 | i | 1.58 | c, i
61-0194 | 2022-11-16 18:00 | EST | 0.785 |  | 12.999 |  | 8.13 |  | 92 |  | 43835.4 |  | 28.25 |  | 7.84 |  | 0.74 | i | 3.12 | i | 1.56 | c, i
61-0194 | 2022-11-16 18:15 | EST | 0.789 |  | 12.972 |  | 8.14 |  | 92 |  | 43844.6 |  | 28.26 |  | 7.84 |  | 0.74 | i | 3.13 | i | 1.5 | c, i
61-0194 | 2022-11-16 18:30 | EST | 0.79 |  | 12.799 |  | 8.2 |  | 92.4 |  | 43679.6 |  | 28.14 |  | 7.84 |  | 0.77 | i | 3.23 | i | 1.67 | c, i
61-0194 | 2022-11-16 18:45 | EST | 0.788 |  | 12.812 |  | 8.19 |  | 92.3 |  | 43701.8 |  | 28.15 |  | 7.84 |  | 0.79 | i | 3.29 | i | 1.75 | c, i
61-0194 | 2022-11-16 19:00 | EST | 0.785 |  | 12.832 |  | 8.18 |  | 92.3 |  | 43756 |  | 28.19 |  | 7.84 |  | 0.7 | i | 2.94 | i | 1.48 | c, i
61-0194 | 2022-11-16 19:15 | EST | 0.79 |  | 12.83 |  | 8.18 |  | 92.2 |  | 43790.7 |  | 28.22 |  | 7.84 |  | 0.74 | i | 3.1 | i | 1.48 | c, i
61-0194 | 2022-11-16 19:30 | EST | 0.794 |  | 12.847 |  | 8.17 |  | 92.1 |  | 43846.3 |  | 28.26 |  | 7.84 |  | 0.75 | i | 3.16 | i | 1.65 | c, i
61-0194 | 2022-11-16 19:45 | EST | 0.798 |  | 12.813 |  | 8.17 |  | 92.1 |  | 43866.9 |  | 28.27 |  | 7.84 |  | 0.73 | i | 3.09 | i | 1.53 | c, i
61-0194 | 2022-11-16 20:00 | EST | 0.795 |  | 12.814 |  | 8.15 |  | 91.9 |  | 43884.7 |  | 28.28 |  | 7.84 |  | 0.7 | i | 2.93 | i | 1.52 | c, i
61-0194 | 2022-11-16 20:15 | EST | 0.803 |  | 12.775 |  | 8.11 |  | 91.4 |  | 43878.2 |  | 28.28 |  | 7.84 |  | 0.71 | i | 2.98 | i | 1.45 | c, i
61-0194 | 2022-11-16 20:30 | EST | 0.804 |  | 12.774 |  | 8.1 |  | 91.2 |  | 43896.1 |  | 28.29 |  | 7.84 |  | 0.71 | i | 3.01 | i | 1.48 | c, i
61-0194 | 2022-11-16 20:45 | EST | 0.804 |  | 12.76 |  | 8.07 |  | 90.9 |  | 43905.1 |  | 28.3 |  | 7.83 |  | 0.65 | i | 2.76 | i | 1.38 | c, i
61-0194 | 2022-11-16 21:00 | EST | 0.804 |  | 12.76 |  | 8.06 |  | 90.8 |  | 43917.4 |  | 28.3 |  | 7.83 |  | 0.67 | i | 2.82 | i | 1.44 | c, i
61-0194 | 2022-11-16 21:15 | EST | 0.806 |  | 12.75 |  | 8.07 |  | 90.9 |  | 43925 |  | 28.31 |  | 7.83 |  | 0.69 | i | 2.92 | i | 1.41 | c, i
61-0194 | 2022-11-16 21:30 | EST | 0.805 |  | 12.762 |  | 8.09 |  | 91.1 |  | 43948.1 |  | 28.33 |  | 7.84 |  | 0.67 | i | 2.84 | i | 1.44 | c, i
61-0194 | 2022-11-16 21:45 | EST | 0.806 |  | 12.716 |  | 8.13 |  | 91.5 |  | 43943.6 |  | 28.32 |  | 7.84 |  | 0.68 | i | 2.88 | i | 1.48 | c, i
61-0194 | 2022-11-16 22:00 | EST | 0.803 |  | 12.746 |  | 8.14 |  | 91.7 |  | 43964.1 |  | 28.34 |  | 7.84 |  | 0.74 | i | 3.09 | i | 1.43 | c, i
61-0194 | 2022-11-16 22:15 | EST | 0.802 |  | 12.733 |  | 8.15 |  | 91.8 |  | 43956.4 |  | 28.33 |  | 7.84 |  | 0.74 | i | 3.1 | i | 1.47 | c, i
61-0194 | 2022-11-16 22:30 | EST | 0.803 |  | 12.727 |  | 8.17 |  | 91.9 |  | 43964.2 |  | 28.34 |  | 7.84 |  | 0.77 | i | 3.23 | i | 1.56 | c, i
61-0194 | 2022-11-16 22:45 | EST | 0.801 |  | 12.741 |  | 8.15 |  | 91.9 |  | 44028.1 |  | 28.38 |  | 7.84 |  | 0.69 | i | 2.91 | i | 1.43 | c, i
61-0194 | 2022-11-16 23:00 | EST | 0.803 |  | 12.743 |  | 8.16 |  | 92 |  | 44084.4 |  | 28.42 |  | 7.84 |  | 0.69 | i | 2.91 | i | 1.48 | c, i
61-0194 | 2022-11-16 23:15 | EST | 0.805 |  | 12.839 |  | 8.15 |  | 92.1 |  | 44189.3 |  | 28.5 |  | 7.84 |  | 0.71 | i | 2.99 | i | 1.46 | c, i
61-0194 | 2022-11-16 23:30 | EST | 0.804 |  | 12.847 |  | 8.15 |  | 92.1 |  | 44213.5 |  | 28.52 |  | 7.84 |  | 0.71 | i | 3.01 | i | 1.51 | c, i
61-0194 | 2022-11-16 23:45 | EST | 0.805 |  | 12.814 |  | 8.17 |  | 92.2 |  | 44208.3 |  | 28.51 |  | 7.85 |  | 0.71 | i | 2.97 | i | 1.53 | c, i
61-0194 | 2022-11-17 | EST | 0.804 |  | 12.753 |  | 8.18 |  | 92.3 |  | 44178.1 |  | 28.49 |  | 7.85 |  | 0.8 | i | 3.35 | i | 1.71 | c, i
61-0194 | 2022-11-17 00:15 | EST | 0.801 |  | 12.677 |  | 8.2 |  | 92.3 |  | 44137.5 |  | 28.46 |  | 7.85 |  | 0.75 | i | 3.15 | i | 1.61 | c, i
61-0194 | 2022-11-17 00:30 | EST | 0.803 |  | 12.623 |  | 8.2 |  | 92.2 |  | 44105.4 |  | 28.43 |  | 7.85 |  | 0.78 | i | 3.28 | i | 1.66 | c, i
61-0194 | 2022-11-17 00:45 | EST | 0.801 |  | 12.548 |  | 8.21 |  | 92.2 |  | 44091.8 |  | 28.42 |  | 7.85 |  | 0.87 | i | 3.65 | i | 1.83 | c, i
61-0194 | 2022-11-17 01:00 | EST | 0.799 |  | 12.455 |  | 8.21 |  | 92 |  | 44073.8 |  | 28.41 |  | 7.85 |  | 0.75 | i | 3.14 | i | 1.62 | c, i
61-0194 | 2022-11-17 01:15 | EST | 0.798 |  | 12.429 |  | 8.21 |  | 91.9 |  | 44098.6 |  | 28.42 |  | 7.85 |  | 0.76 | i | 3.18 | i | 1.66 | c, i
61-0194 | 2022-11-17 01:30 | EST | 0.798 |  | 12.421 |  | 8.19 |  | 91.7 |  | 44130.5 |  | 28.44 |  | 7.85 |  | 0.77 | i | 3.25 | i | 1.63 | c, i
61-0194 | 2022-11-17 01:45 | EST | 0.797 |  | 12.388 |  | 8.17 |  | 91.5 |  | 44220.6 |  | 28.51 |  | 7.85 |  | 0.8 | i | 3.35 | i | 1.64 | c, i
61-0194 | 2022-11-17 02:00 | EST | 0.798 |  | 12.422 |  | 8.16 |  | 91.5 |  | 44253.4 |  | 28.53 |  | 7.85 |  | 0.75 | i | 3.14 | i | 1.66 | c, i
61-0194 | 2022-11-17 02:15 | EST | 0.798 |  | 12.455 |  | 8.13 |  | 91.2 |  | 44312.2 |  | 28.58 |  | 7.84 |  | 0.8 | i | 3.34 | i | 1.84 | c, i
61-0194 | 2022-11-17 02:30 | EST | 0.797 |  | 12.46 |  | 8.04 |  | 90.1 |  | 44383.1 |  | 28.63 |  | 7.84 |  | 0.72 | i | 3.05 | i | 1.62 | c, i
61-0194 | 2022-11-17 02:45 | EST | 0.799 |  | 12.413 |  | 8.05 |  | 90.2 |  | 44323.1 |  | 28.58 |  | 7.84 |  | 0.75 | i | 3.16 | i | 1.65 | c, i
61-0194 | 2022-11-17 03:00 | EST | 0.793 |  | 12.427 |  | 8.09 |  | 90.7 |  | 44289 |  | 28.56 |  | 7.84 |  | 0.77 | i | 3.21 | i | 1.63 | c, i
61-0194 | 2022-11-17 03:15 | EST | 0.794 |  | 12.444 |  | 8.08 |  | 90.6 |  | 44330.2 |  | 28.59 |  | 7.84 |  | 0.78 | i | 3.29 | i | 1.74 | c, i
61-0194 | 2022-11-17 03:30 | EST | 0.798 |  | 12.379 |  | 8.06 |  | 90.2 |  | 44322.1 |  | 28.58 |  | 7.84 |  | 0.73 | i | 3.07 | i | 1.7 | c, i
61-0194 | 2022-11-17 03:45 | EST | 0.795 |  | 12.415 |  | 8.07 |  | 90.4 |  | 44329.3 |  | 28.59 |  | 7.84 |  | 0.87 | i | 3.65 | i | 1.98 | c, i
61-0194 | 2022-11-17 04:00 | EST | 0.794 |  | 12.441 |  | 8.12 |  | 91.1 |  | 44317.3 |  | 28.58 |  | 7.85 |  | 0.83 | i | 3.46 | i | 1.85 | c, i
61-0194 | 2022-11-17 04:15 | EST | 0.793 |  | 12.443 |  | 8.13 |  | 91.1 |  | 44332.6 |  | 28.59 |  | 7.85 |  | 0.96 | i | 4 | i | 2.09 | c, i
61-0194 | 2022-11-17 04:30 | EST | 0.794 |  | 12.525 |  | 8.1 |  | 91 |  | 44388.3 |  | 28.63 |  | 7.84 |  | 0.8 | i | 3.35 | i | 1.78 | c, i
61-0194 | 2022-11-17 04:45 | EST | 0.794 |  | 12.541 |  | 8.12 |  | 91.2 |  | 44375.1 |  | 28.62 |  | 7.84 |  | 0.83 | i | 3.49 | i | 1.83 | c, i
61-0194 | 2022-11-17 05:00 | EST | 0.792 |  | 12.542 |  | 8.11 |  | 91.2 |  | 44365.4 |  | 28.62 |  | 7.84 |  | 0.79 | i | 3.29 | i | 1.84 | c, i
61-0194 | 2022-11-17 05:15 | EST | 0.793 |  | 12.537 |  | 8.11 |  | 91.1 |  | 44356.1 |  | 28.61 |  | 7.84 |  | 0.77 | i | 3.22 | i | 1.64 | c, i
61-0194 | 2022-11-17 05:30 | EST | 0.792 |  | 12.529 |  | 8.11 |  | 91.1 |  | 44351 |  | 28.61 |  | 7.84 |  | 0.77 | i | 3.22 | i | 1.68 | c, i
61-0194 | 2022-11-17 05:45 | EST | 0.793 |  | 12.507 |  | 8.1 |  | 90.9 |  | 44345.6 |  | 28.6 |  | 7.84 |  | 0.66 | i | 2.8 | i | 1.52 | c, i
61-0194 | 2022-11-17 06:00 | EST | 0.791 |  | 12.492 |  | 8.08 |  | 90.6 |  | 44346.1 |  | 28.6 |  | 7.84 |  | 0.66 | i | 2.79 | i | 1.48 | c, i
61-0194 | 2022-11-17 06:15 | EST | 0.791 |  | 12.461 |  | 8.1 |  | 90.9 |  | 44345.1 |  | 28.6 |  | 7.84 |  | 0.7 | i | 2.95 | i | 1.55 | c, i
61-0194 | 2022-11-17 06:30 | EST | 0.79 |  | 12.437 |  | 8.12 |  | 91 |  | 44355.5 |  | 28.61 |  | 7.84 |  | 0.78 | i | 3.26 | i | 1.84 | c, i
61-0194 | 2022-11-17 06:45 | EST | 0.792 |  | 12.388 |  | 8.13 |  | 91 |  | 44344.5 |  | 28.6 |  | 7.84 |  | 0.77 | i | 3.23 | i | 1.76 | c, i
61-0194 | 2022-11-17 07:00 | EST | 0.798 |  | 12.35 |  | 8.14 |  | 91 |  | 44316.9 |  | 28.58 |  | 7.84 |  | 0.73 | i | 3.06 | i | 1.54 | c, i
61-0194 | 2022-11-17 07:15 | EST | 0.792 |  | 12.318 |  | 8.15 |  | 91.2 |  | 44314.2 |  | 28.57 |  | 7.85 |  | 0.73 | i | 3.07 | i | 1.62 | c, i
61-0194 | 2022-11-17 07:30 | EST | 0.792 |  | 12.304 |  | 8.15 |  | 91.1 |  | 44308.5 |  | 28.57 |  | 7.84 |  | 0.68 | i | 2.86 | i | 1.62 | c, i
61-0194 | 2022-11-17 07:45 | EST | 0.793 |  | 12.274 |  | 8.14 |  | 91 |  | 44310.2 |  | 28.57 |  | 7.84 |  | 0.68 | i | 2.87 | i | 1.51 | c, i
61-0194 | 2022-11-17 08:00 | EST | 0.795 |  | 12.261 |  | 8.18 |  | 91.3 |  | 44325.2 |  | 28.58 |  | 7.85 |  | 0.69 | i | 2.91 | i | 1.62 | c, i
61-0194 | 2022-11-17 08:15 | EST | 0.793 |  | 12.267 |  | 8.18 |  | 91.4 |  | 44339.6 |  | 28.59 |  | 7.85 |  | 0.7 | i | 2.93 | i | 1.6 | c, i
61-0194 | 2022-11-17 08:30 | EST | 0.79 |  | 12.255 |  | 8.16 |  | 91.2 |  | 44357.5 |  | 28.6 |  | 7.85 |  | 0.66 | i | 2.8 | i | 1.48 | c, i
61-0194 | 2022-11-17 08:45 | EST | 0.794 |  | 12.275 |  | 8.19 |  | 91.5 |  | 44372 |  | 28.61 |  | 7.85 |  | 0.69 | i | 2.92 | i | 1.52 | c, i
61-0194 | 2022-11-17 09:00 | EST | 0.79 |  | 12.282 |  | 8.19 |  | 91.6 |  | 44378.5 |  | 28.62 |  | 7.85 |  | 0.72 | i | 3.04 | i | 1.56 | c, i
61-0194 | 2022-11-17 09:15 | EST | 0.792 |  | 12.272 |  | 8.21 |  | 91.7 |  | 44391.3 |  | 28.63 |  | 7.85 |  | 0.73 | i | 3.08 | i | 1.6 | c, i
61-0194 | 2022-11-17 09:30 | EST | 0.791 |  | 12.249 |  | 8.24 |  | 92 |  | 44390 |  | 28.62 |  | 7.85 |  | 0.71 | i | 3 | i | 1.71 | c, i
61-0194 | 2022-11-17 09:45 | EST | 0.792 |  | 12.27 |  | 8.25 |  | 92.2 |  | 44395.3 |  | 28.63 |  | 7.85 |  | 0.71 | i | 3.01 | i | 1.63 | c, i
61-0194 | 2022-11-17 10:00 | EST | 0.793 |  | 12.261 |  | 8.27 |  | 92.4 |  | 44411.3 |  | 28.64 |  | 7.86 |  | 0.7 | i | 2.95 | i | 1.6 | c, i
61-0194 | 2022-11-17 10:15 | EST | 0.791 |  | 12.273 |  | 8.29 |  | 92.6 |  | 44410.9 |  | 28.64 |  | 7.86 |  | 0.68 | i | 2.86 | i | 1.56 | c, i
61-0194 | 2022-11-17 10:30 | EST | 0.789 |  | 12.309 |  | 8.29 |  | 92.7 |  | 44448.8 |  | 28.67 |  | 7.86 |  | 0.74 | i | 3.11 | i | 1.7 | c, i
61-0194 | 2022-11-17 10:45 | EST | 0.789 |  | 12.327 |  | 8.31 |  | 93 |  | 44478.3 |  | 28.69 |  | 7.86 |  | 0.65 | i | 2.75 | i | 1.64 | c, i
61-0194 | 2022-11-17 11:00 | EST | 0.789 |  | 12.356 |  | 8.31 |  | 93.1 |  | 44502.2 |  | 28.71 |  | 7.86 |  | 0.71 | i | 2.99 | i | 1.67 | c, i
61-0194 | 2022-11-17 11:15 | EST | 0.783 |  | 12.38 |  | 8.35 |  | 93.6 |  | 44501.1 |  | 28.71 |  | 7.87 |  | 0.77 | i | 3.24 | i | 1.76 | c, i
61-0194 | 2022-11-17 11:30 | EST | 0.782 |  | 12.311 |  | 8.38 |  | 93.8 |  | 44440.4 |  | 28.66 |  | 7.87 |  | 0.73 | i | 3.08 | i | 1.63 | c, i
61-0194 | 2022-11-17 11:45 | EST | 0.781 |  | 12.303 |  | 8.4 |  | 93.9 |  | 44443.2 |  | 28.66 |  | 7.87 |  | 0.74 | i | 3.11 | i | 1.74 | c, i
61-0194 | 2022-11-17 12:00 | EST | 0.782 |  | 12.288 |  | 8.41 |  | 94 |  | 44453.7 |  | 28.67 |  | 7.87 |  | 0.77 | i | 3.24 | i | 1.75 | c, i
61-0194 | 2022-11-17 12:15 | EST | 0.782 |  | 12.265 |  | 8.43 |  | 94.2 |  | 44440.2 |  | 28.66 |  | 7.87 |  | 0.76 | i | 3.18 | i | 1.73 | c, i
61-0194 | 2022-11-17 12:30 | EST | 0.774 |  | 12.213 |  | 8.44 |  | 94.2 |  | 44411.1 |  | 28.64 |  | 7.87 |  | 0.85 | i | 3.56 | i | 1.91 | c, i
61-0194 | 2022-11-17 12:45 | EST | 0.784 |  | 12.177 |  | 8.47 |  | 94.4 |  | 44404.5 |  | 28.63 |  | 7.88 |  | 0.79 | i | 3.3 | i | 1.76 | c, i
61-0194 | 2022-11-17 13:00 | EST | 0.778 |  | 12.109 |  | 8.5 |  | 94.6 |  | 44345.2 |  | 28.59 |  | 7.88 |  | 0.81 | i | 3.39 | i | 1.91 | c, i
61-0194 | 2022-11-17 13:15 | EST | 0.779 |  | 12.077 |  | 8.51 |  | 94.7 |  | 44333.7 |  | 28.58 |  | 7.88 |  | 0.95 | i | 3.94 | i | 2.14 | c, i
61-0194 | 2022-11-17 13:30 | EST | 0.79 |  | 12.091 |  | 8.5 |  | 94.6 |  | 44354.2 |  | 28.59 |  | 7.88 |  | 0.83 | i | 3.48 | i | 1.83 | c, i
61-0194 | 2022-11-17 13:45 | EST | 0.783 |  | 12.141 |  | 8.49 |  | 94.6 |  | 44399.9 |  | 28.63 |  | 7.88 |  | 0.84 | i | 3.52 | i | 1.97 | c, i
61-0194 | 2022-11-17 14:00 | EST | 0.782 |  | 12.16 |  | 8.49 |  | 94.7 |  | 44495.1 |  | 28.7 |  | 7.88 |  | 0.98 | i | 4.08 | i | 2.14 | c, i
61-0194 | 2022-11-17 14:15 | EST | 0.788 |  | 12.256 |  | 8.46 |  | 94.6 |  | 44620 |  | 28.79 |  | 7.88 |  | 0.89 | i | 3.69 | i | 2.07 | c, i
61-0194 | 2022-11-17 14:30 | EST | 0.791 |  | 12.254 |  | 8.46 |  | 94.6 |  | 44636.8 |  | 28.8 |  | 7.88 |  | 0.84 | i | 3.52 | i | 1.9 | c, i
61-0194 | 2022-11-17 14:45 | EST | 0.785 |  | 12.256 |  | 8.47 |  | 94.7 |  | 44660.5 |  | 28.82 |  | 7.88 |  | 0.96 | i | 3.98 | i | 2.07 | c, i
61-0194 | 2022-11-17 15:00 | EST | 0.788 |  | 12.246 |  | 8.47 |  | 94.7 |  | 44697.6 |  | 28.84 |  | 7.88 |  | 0.93 | i | 3.88 | i | 2.05 | c, i
61-0194 | 2022-11-17 15:15 | EST | 0.799 |  | 12.216 |  | 8.48 |  | 94.7 |  | 44580.2 |  | 28.76 |  | 7.88 |  | 0.93 | i | 3.88 | i | 2.08 | c, i
61-0194 | 2022-11-17 15:30 | EST | 0.8 |  | 12.198 |  | 8.47 |  | 94.5 |  | 44570.5 |  | 28.75 |  | 7.88 |  | 0.82 | i | 3.43 | i | 1.78 | c, i
61-0194 | 2022-11-17 15:45 | EST | 0.8 |  | 12.143 |  | 8.48 |  | 94.5 |  | 44540.5 |  | 28.73 |  | 7.88 |  | 0.86 | i | 3.58 | i | 1.85 | c, i
61-0194 | 2022-11-17 16:00 | EST | 0.802 |  | 12.11 |  | 8.5 |  | 94.7 |  | 44527 |  | 28.72 |  | 7.88 |  | 0.88 | i | 3.68 | i | 1.87 | c, i
61-0194 | 2022-11-17 16:15 | EST | 0.799 |  | 12.1 |  | 8.49 |  | 94.6 |  | 44555.5 |  | 28.74 |  | 7.88 |  | 0.82 | i | 3.42 | i | 1.69 | c, i
61-0194 | 2022-11-17 16:30 | EST | 0.806 |  | 12.1 |  | 8.48 |  | 94.5 |  | 44575.5 |  | 28.75 |  | 7.88 |  | 0.84 | i | 3.53 | i | 1.78 | c, i
61-0194 | 2022-11-17 16:45 | EST | 0.807 |  | 12.115 |  | 8.46 |  | 94.3 |  | 44599.2 |  | 28.77 |  | 7.88 |  | 0.87 | i | 3.62 | i | 1.83 | c, i
61-0194 | 2022-11-17 17:00 | EST | 0.809 |  | 12.113 |  | 8.45 |  | 94.2 |  | 44620.1 |  | 28.78 |  | 7.88 |  | 0.88 | i | 3.65 | i | 1.85 | c, i
61-0194 | 2022-11-17 17:15 | EST | 0.812 |  | 12.122 |  | 8.45 |  | 94.2 |  | 44625.3 |  | 28.79 |  | 7.88 |  | 0.83 | i | 3.47 | i | 1.74 | c, i
61-0194 | 2022-11-17 17:30 | EST | 0.812 |  | 12.116 |  | 8.46 |  | 94.3 |  | 44631.9 |  | 28.79 |  | 7.88 |  | 0.87 | i | 3.65 | i | 1.87 | c, i
61-0194 | 2022-11-17 17:45 | EST | 0.814 |  | 12.096 |  | 8.45 |  | 94.1 |  | 44630.1 |  | 28.79 |  | 7.88 |  | 0.88 | i | 3.68 | i | 1.89 | c, i
61-0194 | 2022-11-17 18:00 | EST | 0.816 |  | 12.103 |  | 8.42 |  | 93.9 |  | 44637.9 |  | 28.8 |  | 7.88 |  | 0.84 | i | 3.5 | i | 1.81 | c, i
61-0194 | 2022-11-17 18:15 | EST | 0.815 |  | 12.069 |  | 8.46 |  | 94.2 |  | 44639.1 |  | 28.79 |  | 7.88 |  | 0.93 | i | 3.85 | i | 1.93 | c, i
61-0194 | 2022-11-17 18:30 | EST | 0.818 |  | 11.874 |  | 8.52 |  | 94.4 |  | 44438.6 |  | 28.64 |  | 7.88 |  | 0.88 | i | 3.66 | i | 1.81 | c, i
61-0194 | 2022-11-17 18:45 | EST | 0.818 |  | 11.943 |  | 8.48 |  | 94.1 |  | 44495.7 |  | 28.69 |  | 7.88 |  | 0.82 | i | 3.43 | i | 1.7 | c, i
61-0194 | 2022-11-17 19:00 | EST | 0.815 |  | 11.973 |  | 8.47 |  | 94.1 |  | 44523.8 |  | 28.71 |  | 7.88 |  | 0.82 | i | 3.42 | i | 1.69 | c, i
61-0194 | 2022-11-17 19:15 | EST | 0.82 |  | 12.021 |  | 8.47 |  | 94.2 |  | 44559.9 |  | 28.74 |  | 7.88 |  | 0.87 | i | 3.64 | i | 1.69 | c, i
61-0194 | 2022-11-17 19:30 | EST | 0.823 |  | 11.991 |  | 8.46 |  | 94 |  | 44569.7 |  | 28.74 |  | 7.88 |  | 0.79 | i | 3.32 | i | 1.71 | c, i
61-0194 | 2022-11-17 19:45 | EST | 0.827 |  | 12.008 |  | 8.44 |  | 93.8 |  | 44586.7 |  | 28.75 |  | 7.88 |  | 0.84 | i | 3.51 | i | 1.69 | c, i
61-0194 | 2022-11-17 20:00 | EST | 0.832 |  | 11.997 |  | 8.43 |  | 93.8 |  | 44593.7 |  | 28.76 |  | 7.87 |  | 0.86 | i | 3.57 | i | 1.76 | c, i
61-0194 | 2022-11-17 20:15 | EST | 0.839 |  | 11.907 |  | 8.45 |  | 93.8 |  | 44559.7 |  | 28.73 |  | 7.88 |  | 0.84 | i | 3.5 | i | 1.82 | c, i
61-0194 | 2022-11-17 20:30 | EST | 0.839 |  | 11.915 |  | 8.44 |  | 93.7 |  | 44547 |  | 28.72 |  | 7.88 |  | 0.87 | i | 3.65 | i | 1.92 | c, i
61-0194 | 2022-11-17 20:45 | EST | 0.835 |  | 11.924 |  | 8.45 |  | 93.7 |  | 44537.9 |  | 28.72 |  | 7.87 |  | 0.84 | i | 3.51 | i | 1.71 | c, i
61-0194 | 2022-11-17 21:00 | EST | 0.84 |  | 11.889 |  | 8.46 |  | 93.9 |  | 44538 |  | 28.72 |  | 7.88 |  | 0.89 | i | 3.72 | i | 1.81 | c, i
61-0194 | 2022-11-17 21:15 | EST | 0.842 |  | 11.94 |  | 8.39 |  | 93.1 |  | 44567.4 |  | 28.74 |  | 7.87 |  | 0.89 | i | 3.72 | i | 1.85 | c, i
61-0194 | 2022-11-17 21:30 | EST | 0.836 |  | 11.904 |  | 8.41 |  | 93.3 |  | 44566.8 |  | 28.74 |  | 7.87 |  | 0.86 | i | 3.58 | i | 1.74 | c, i
61-0194 | 2022-11-17 21:45 | EST | 0.84 |  | 11.954 |  | 8.4 |  | 93.2 |  | 44589.7 |  | 28.75 |  | 7.87 |  | 0.91 | i | 3.78 | i | 1.92 | c, i
61-0194 | 2022-11-17 22:00 | EST | 0.839 |  | 11.932 |  | 8.39 |  | 93.2 |  | 44601.6 |  | 28.76 |  | 7.87 |  | 0.89 | i | 3.7 | i | 1.87 | c, i
61-0194 | 2022-11-17 22:15 | EST | 0.843 |  | 11.936 |  | 8.36 |  | 92.9 |  | 44615.1 |  | 28.77 |  | 7.87 |  | 0.96 | i | 3.98 | i | 2.04 | c, i
61-0194 | 2022-11-17 22:30 | EST | 0.845 |  | 11.947 |  | 8.36 |  | 92.9 |  | 44630.3 |  | 28.78 |  | 7.87 |  | 0.94 | i | 3.93 | i | 1.97 | c, i
61-0194 | 2022-11-17 22:45 | EST | 0.846 |  | 11.932 |  | 8.35 |  | 92.8 |  | 44649.9 |  | 28.8 |  | 7.87 |  | 0.9 | i | 3.75 | i | 1.89 | c, i
61-0194 | 2022-11-17 23:00 | EST | 0.847 |  | 11.867 |  | 8.37 |  | 92.8 |  | 44660.4 |  | 28.8 |  | 7.87 |  | 0.81 | i | 3.38 | i | 1.74 | c, i
61-0194 | 2022-11-17 23:15 | EST | 0.848 |  | 11.894 |  | 8.38 |  | 93 |  | 44679.6 |  | 28.82 |  | 7.87 |  | 0.91 | i | 3.81 | i | 1.93 | c, i
61-0194 | 2022-11-17 23:30 | EST | 0.848 |  | 11.623 |  | 8.48 |  | 93.5 |  | 44576.7 |  | 28.73 |  | 7.88 |  | 0.9 | i | 3.74 | i | 1.89 | c, i
61-0194 | 2022-11-17 23:45 | EST | 0.848 |  | 11.619 |  | 8.47 |  | 93.4 |  | 44565.1 |  | 28.72 |  | 7.88 |  | 0.92 | i | 3.84 | i | 1.96 | c, i
61-0194 | 2022-11-18 | EST | 0.848 |  | 11.577 |  | 8.49 |  | 93.6 |  | 44558.9 |  | 28.72 |  | 7.88 |  | 0.86 | i | 3.58 | i | 1.8 | c, i
61-0194 | 2022-11-18 00:15 | EST | 0.853 |  | 11.531 |  | 8.53 |  | 93.8 |  | 44560.6 |  | 28.72 |  | 7.88 |  | 0.85 | i | 3.56 | i | 1.78 | c, i
61-0194 | 2022-11-18 00:30 | EST | 0.851 |  | 11.477 |  | 8.54 |  | 93.8 |  | 44567.6 |  | 28.72 |  | 7.88 |  | 0.81 | i | 3.38 | i | 1.73 | c, i
61-0194 | 2022-11-18 00:45 | EST | 0.853 |  | 11.526 |  | 8.53 |  | 93.8 |  | 44626.8 |  | 28.76 |  | 7.88 |  | 0.82 | i | 3.42 | i | 1.76 | c, i
61-0194 | 2022-11-18 01:00 | EST | 0.852 |  | 11.623 |  | 8.47 |  | 93.4 |  | 44699.8 |  | 28.82 |  | 7.88 |  | 0.86 | i | 3.58 | i | 1.79 | c, i
61-0194 | 2022-11-18 01:15 | EST | 0.855 |  | 11.542 |  | 8.49 |  | 93.5 |  | 44708.8 |  | 28.82 |  | 7.88 |  | 0.8 | i | 3.34 | i | 1.73 | c, i
61-0194 | 2022-11-18 01:30 | EST | 0.856 |  | 11.495 |  | 8.48 |  | 93.3 |  | 44801.6 |  | 28.89 |  | 7.88 |  | 0.76 | i | 3.18 | i | 1.57 | c, i
61-0194 | 2022-11-18 01:45 | EST | 0.862 |  | 11.513 |  | 8.43 |  | 92.9 |  | 44905.1 |  | 28.96 |  | 7.88 |  | 0.7 | i | 2.97 | i | 1.6 | c, i
61-0194 | 2022-11-18 02:00 | EST | 0.859 |  | 11.685 |  | 8.35 |  | 92.3 |  | 44986.6 |  | 29.03 |  | 7.87 |  | 0.71 | i | 2.98 | i | 1.48 | c, i
61-0194 | 2022-11-18 02:15 | EST | 0.858 |  | 11.699 |  | 8.34 |  | 92.3 |  | 45071.6 |  | 29.09 |  | 7.88 |  | 0.74 | i | 3.11 | i | 1.62 | c, i
61-0194 | 2022-11-18 02:30 | EST | 0.859 |  | 11.669 |  | 8.34 |  | 92.2 |  | 45068 |  | 29.08 |  | 7.87 |  | 0.7 | i | 2.95 | i | 1.52 | c, i
61-0194 | 2022-11-18 02:45 | EST | 0.861 |  | 11.671 |  | 8.33 |  | 92.2 |  | 45123.6 |  | 29.12 |  | 7.87 |  | 0.74 | i | 3.13 | i | 1.64 | c, i
61-0194 | 2022-11-18 03:00 | EST | 0.861 |  | 11.591 |  | 8.34 |  | 92.1 |  | 45081 |  | 29.09 |  | 7.87 |  | 0.71 | i | 3 | i | 1.56 | c, i
61-0194 | 2022-11-18 03:15 | EST | 0.862 |  | 11.609 |  | 8.34 |  | 92.2 |  | 45082 |  | 29.09 |  | 7.87 |  | 0.74 | i | 3.09 | i | 1.7 | c, i
61-0194 | 2022-11-18 03:30 | EST | 0.862 |  | 11.413 |  | 8.43 |  | 92.6 |  | 44930 |  | 28.98 |  | 7.88 |  | 0.7 | i | 2.94 | i | 1.51 | c, i
61-0194 | 2022-11-18 03:45 | EST | 0.863 |  | 11.305 |  | 8.48 |  | 93 |  | 44824 |  | 28.89 |  | 7.88 |  | 0.77 | i | 3.23 | i | 1.68 | c, i
61-0194 | 2022-11-18 04:00 | EST | 0.861 |  | 11.305 |  | 8.48 |  | 93 |  | 44821.2 |  | 28.89 |  | 7.88 |  | 0.76 | i | 3.21 | i | 1.68 | c, i
61-0194 | 2022-11-18 04:15 | EST | 0.861 |  | 11.326 |  | 8.49 |  | 93.1 |  | 44793.9 |  | 28.87 |  | 7.88 |  | 0.74 | i | 3.12 | i | 1.81 | c, i
61-0194 | 2022-11-18 04:30 | EST | 0.861 |  | 11.341 |  | 8.49 |  | 93.1 |  | 44795.4 |  | 28.88 |  | 7.88 |  | 0.76 | i | 3.17 | i | 1.71 | c, i
61-0194 | 2022-11-18 04:45 | EST | 0.863 |  | 11.341 |  | 8.47 |  | 92.9 |  | 44788.4 |  | 28.87 |  | 7.88 |  | 0.78 | i | 3.26 | i | 1.7 | c, i
61-0194 | 2022-11-18 05:00 | EST | 0.866 |  | 11.323 |  | 8.48 |  | 93 |  | 44780.5 |  | 28.86 |  | 7.88 |  | 0.8 | i | 3.35 | i | 1.77 | c, i
61-0194 | 2022-11-18 05:15 | EST | 0.865 |  | 11.319 |  | 8.47 |  | 92.9 |  | 44779.6 |  | 28.86 |  | 7.88 |  | 0.78 | i | 3.26 | i | 1.69 | c, i
61-0194 | 2022-11-18 05:30 | EST | 0.869 |  | 11.332 |  | 8.45 |  | 92.7 |  | 44781.5 |  | 28.87 |  | 7.88 |  | 0.79 | i | 3.32 | i | 1.66 | c, i
61-0194 | 2022-11-18 05:45 | EST | 0.868 |  | 11.351 |  | 8.44 |  | 92.6 |  | 44785 |  | 28.87 |  | 7.88 |  | 0.82 | i | 3.41 | i | 1.76 | c, i
61-0194 | 2022-11-18 06:00 | EST | 0.871 |  | 11.362 |  | 8.43 |  | 92.5 |  | 44788.9 |  | 28.87 |  | 7.87 |  | 0.82 | i | 3.43 | i | 1.76 | c, i
61-0194 | 2022-11-18 06:15 | EST | 0.868 |  | 11.36 |  | 8.43 |  | 92.5 |  | 44809.9 |  | 28.89 |  | 7.87 |  | 0.77 | i | 3.23 | i | 1.76 | c, i
61-0194 | 2022-11-18 06:30 | EST | 0.873 |  | 11.364 |  | 8.43 |  | 92.5 |  | 44821.7 |  | 28.9 |  | 7.87 |  | 0.8 | i | 3.34 | i | 1.71 | c, i
61-0194 | 2022-11-18 06:45 | EST | 0.869 |  | 11.377 |  | 8.44 |  | 92.7 |  | 44841.3 |  | 28.91 |  | 7.88 |  | 0.81 | i | 3.4 | i | 1.72 | c, i
61-0194 | 2022-11-18 07:00 | EST | 0.875 |  | 11.379 |  | 8.42 |  | 92.5 |  | 44855.9 |  | 28.92 |  | 7.87 |  | 0.72 | i | 3.03 | i | 1.62 | c, i
61-0194 | 2022-11-18 07:15 | EST | 0.875 |  | 11.376 |  | 8.41 |  | 92.3 |  | 44863.9 |  | 28.93 |  | 7.87 |  | 0.72 | i | 3.02 | i | 1.64 | c, i
61-0194 | 2022-11-18 07:30 | EST | 0.878 |  | 11.375 |  | 8.41 |  | 92.4 |  | 44849.1 |  | 28.92 |  | 7.87 |  | 0.77 | i | 3.22 | i | 1.69 | c, i
61-0194 | 2022-11-18 07:45 | EST | 0.877 |  | 11.413 |  | 8.39 |  | 92.2 |  | 44849.5 |  | 28.92 |  | 7.87 |  | 0.74 | i | 3.11 | i | 1.66 | c, i
61-0194 | 2022-11-18 08:00 | EST | 0.877 |  | 11.383 |  | 8.39 |  | 92.2 |  | 44841.6 |  | 28.91 |  | 7.87 |  | 0.73 | i | 3.07 | i | 1.62 | c, i
61-0194 | 2022-11-18 08:15 | EST | 0.877 |  | 11.354 |  | 8.39 |  | 92.1 |  | 44792.1 |  | 28.87 |  | 7.87 |  | 0.71 | i | 2.98 | i | 1.48 | c, i
61-0194 | 2022-11-18 08:30 | EST | 0.875 |  | 11.413 |  | 8.4 |  | 92.3 |  | 44801.9 |  | 28.88 |  | 7.87 |  | 0.78 | i | 3.26 | i | 1.76 | c, i
61-0194 | 2022-11-18 08:45 | EST | 0.877 |  | 11.395 |  | 8.39 |  | 92.2 |  | 44800.1 |  | 28.88 |  | 7.86 |  | 0.73 | i | 3.07 | i | 1.6 | c, i
61-0194 | 2022-11-18 09:00 | EST | 0.876 |  | 11.404 |  | 8.4 |  | 92.3 |  | 44799.6 |  | 28.88 |  | 7.87 |  | 0.7 | i | 2.97 | i | 1.65 | c, i
61-0194 | 2022-11-18 09:15 | EST | 0.872 |  | 11.39 |  | 8.43 |  | 92.6 |  | 44814.3 |  | 28.89 |  | 7.87 |  | 0.77 | i | 3.23 | i | 1.84 | c, i
61-0194 | 2022-11-18 09:30 | EST | 0.874 |  | 11.384 |  | 8.45 |  | 92.8 |  | 44832.5 |  | 28.9 |  | 7.87 |  | 0.75 | i | 3.16 | i | 1.74 | c, i
61-0194 | 2022-11-18 09:45 | EST | 0.871 |  | 11.374 |  | 8.47 |  | 93 |  | 44838.9 |  | 28.91 |  | 7.87 |  | 0.77 | i | 3.24 | i | 1.76 | c, i
61-0194 | 2022-11-18 10:00 | EST | 0.87 |  | 11.332 |  | 8.5 |  | 93.3 |  | 44841.9 |  | 28.91 |  | 7.88 |  | 0.77 | i | 3.24 | i | 1.79 | c, i
61-0194 | 2022-11-18 10:15 | EST | 0.867 |  | 11.341 |  | 8.52 |  | 93.5 |  | 44858 |  | 28.92 |  | 7.88 |  | 0.77 | i | 3.22 | i | 1.74 | c, i
61-0194 | 2022-11-18 10:30 | EST | 0.869 |  | 11.351 |  | 8.53 |  | 93.6 |  | 44871.4 |  | 28.93 |  | 7.88 |  | 0.79 | i | 3.31 | i | 1.81 | c, i
61-0194 | 2022-11-18 10:45 | EST | 0.859 |  | 11.377 |  | 8.54 |  | 93.8 |  | 44902 |  | 28.95 |  | 7.88 |  | 0.76 | i | 3.18 | i | 1.81 | c, i
61-0194 | 2022-11-18 11:00 | EST | 0.858 |  | 11.346 |  | 8.57 |  | 94 |  | 44921.1 |  | 28.97 |  | 7.88 |  | 0.75 | i | 3.15 | i | 1.71 | c, i
61-0194 | 2022-11-18 11:15 | EST | 0.851 |  | 11.384 |  | 8.55 |  | 93.9 |  | 44953.1 |  | 28.99 |  | 7.89 |  | 0.73 | i | 3.07 | i | 1.88 | c, i
61-0194 | 2022-11-18 11:30 | EST | 0.851 |  | 11.421 |  | 8.53 |  | 93.9 |  | 44969.7 |  | 29 |  | 7.88 |  | 0.74 | i | 3.1 | i | 1.65 | c, i
61-0194 | 2022-11-18 11:45 | EST | 0.847 |  | 11.475 |  | 8.51 |  | 93.7 |  | 44998.8 |  | 29.03 |  | 7.88 |  | 0.74 | i | 3.1 | i | 1.68 | c, i
61-0194 | 2022-11-18 12:00 | EST | 0.852 |  | 11.518 |  | 8.49 |  | 93.6 |  | 45014.6 |  | 29.04 |  | 7.88 |  | 0.69 | i | 2.91 | i | 1.59 | c, i
61-0194 | 2022-11-18 12:15 | EST | 0.852 |  | 11.542 |  | 8.48 |  | 93.5 |  | 45017.9 |  | 29.04 |  | 7.88 |  | 0.74 | i | 3.1 | i | 1.65 | c, i
61-0194 | 2022-11-18 12:30 | EST | 0.854 |  | 11.558 |  | 8.47 |  | 93.5 |  | 45023.4 |  | 29.05 |  | 7.88 |  | 0.71 | i | 2.97 | i | 1.63 | c, i
61-0194 | 2022-11-18 12:45 | EST | 0.853 |  | 11.573 |  | 8.46 |  | 93.4 |  | 45028.4 |  | 29.05 |  | 7.88 |  | 0.72 | i | 3.02 | i | 1.65 | c, i
61-0194 | 2022-11-18 13:00 | EST | 0.852 |  | 11.579 |  | 8.46 |  | 93.4 |  | 45032.4 |  | 29.06 |  | 7.88 |  | 0.72 | i | 3.03 | i | 1.63 | c, i
61-0194 | 2022-11-18 13:15 | EST | 0.852 |  | 11.587 |  | 8.45 |  | 93.3 |  | 45040.3 |  | 29.06 |  | 7.88 |  | 0.76 | i | 3.19 | i | 1.8 | c, i
61-0194 | 2022-11-18 13:30 | EST | 0.852 |  | 11.598 |  | 8.42 |  | 93 |  | 45048.2 |  | 29.07 |  | 7.88 |  | 0.74 | i | 3.12 | i | 1.58 | c, i
61-0194 | 2022-11-18 13:45 | EST | 0.852 |  | 11.607 |  | 8.41 |  | 92.9 |  | 45053.5 |  | 29.07 |  | 7.88 |  | 0.75 | i | 3.13 | i | 1.68 | c, i
61-0194 | 2022-11-18 14:00 | EST | 0.853 |  | 11.611 |  | 8.38 |  | 92.6 |  | 45064.1 |  | 29.08 |  | 7.87 |  | 0.72 | i | 3.04 | i | 1.58 | c, i
61-0194 | 2022-11-18 14:15 | EST | 0.851 |  | 11.615 |  | 8.39 |  | 92.7 |  | 45085.9 |  | 29.1 |  | 7.87 |  | 0.77 | i | 3.22 | i | 1.64 | c, i
61-0194 | 2022-11-18 14:30 | EST | 0.848 |  | 11.61 |  | 8.4 |  | 92.8 |  | 45089.1 |  | 29.1 |  | 7.88 |  | 0.82 | i | 3.42 | i | 1.75 | c, i
61-0194 | 2022-11-18 14:45 | EST | 0.848 |  | 11.597 |  | 8.39 |  | 92.7 |  | 45102.3 |  | 29.11 |  | 7.87 |  | 0.85 | i | 3.56 | i | 1.81 | c, i
61-0194 | 2022-11-18 15:00 | EST | 0.85 |  | 11.581 |  | 8.42 |  | 92.9 |  | 45120 |  | 29.12 |  | 7.88 |  | 0.91 | i | 3.8 | i | 2.02 | c, i
61-0194 | 2022-11-18 15:15 | EST | 0.85 |  | 11.609 |  | 8.4 |  | 92.8 |  | 45140.5 |  | 29.13 |  | 7.88 |  | 0.83 | i | 3.49 | i | 1.78 | c, i
61-0194 | 2022-11-18 15:30 | EST | 0.854 |  | 11.614 |  | 8.38 |  | 92.6 |  | 45165.8 |  | 29.15 |  | 7.88 |  | 0.84 | i | 3.53 | i | 1.83 | c, i
61-0194 | 2022-11-18 15:45 | EST | 0.853 |  | 11.606 |  | 8.39 |  | 92.7 |  | 45169.8 |  | 29.16 |  | 7.88 |  | 0.88 | i | 3.65 | i | 1.89 | c, i
61-0194 | 2022-11-18 16:00 | EST | 0.85 |  | 11.593 |  | 8.39 |  | 92.7 |  | 45161.3 |  | 29.15 |  | 7.88 |  | 0.88 | i | 3.66 | i | 1.79 | c, i
61-0194 | 2022-11-18 16:15 | EST | 0.851 |  | 11.56 |  | 8.4 |  | 92.8 |  | 45154.5 |  | 29.14 |  | 7.88 |  | 0.86 | i | 3.61 | i | 1.82 | c, i
61-0194 | 2022-11-18 16:30 | EST | 0.846 |  | 11.541 |  | 8.41 |  | 92.8 |  | 45149.9 |  | 29.14 |  | 7.87 |  | 0.86 | i | 3.59 | i | 1.78 | c, i
61-0194 | 2022-11-18 16:45 | EST | 0.848 |  | 11.566 |  | 8.39 |  | 92.7 |  | 45150.2 |  | 29.14 |  | 7.87 |  | 0.87 | i | 3.62 | i | 1.75 | c, i
61-0194 | 2022-11-18 17:00 | EST | 0.852 |  | 11.532 |  | 8.39 |  | 92.6 |  | 45151 |  | 29.14 |  | 7.87 |  | 0.9 | i | 3.77 | i | 1.88 | c, i
61-0194 | 2022-11-18 17:15 | EST | 0.849 |  | 11.52 |  | 8.4 |  | 92.6 |  | 45139.7 |  | 29.13 |  | 7.87 |  | 0.89 | i | 3.73 | i | 1.84 | c, i
61-0194 | 2022-11-18 17:30 | EST | 0.855 |  | 11.469 |  | 8.41 |  | 92.6 |  | 45129.8 |  | 29.12 |  | 7.87 |  | 0.9 | i | 3.73 | i | 1.85 | c, i
61-0194 | 2022-11-18 17:45 | EST | 0.856 |  | 11.477 |  | 8.44 |  | 93 |  | 45112.4 |  | 29.11 |  | 7.87 |  | 0.87 | i | 3.62 | i | 1.87 | c, i
61-0194 | 2022-11-18 18:00 | EST | 0.861 |  | 11.445 |  | 8.44 |  | 93 |  | 45103.5 |  | 29.1 |  | 7.87 |  | 0.91 | i | 3.78 | i | 1.96 | c, i
61-0194 | 2022-11-18 18:15 | EST | 0.858 |  | 11.406 |  | 8.47 |  | 93.1 |  | 45098.8 |  | 29.1 |  | 7.88 |  | 0.95 | i | 3.96 | i | 2.05 | c, i
61-0194 | 2022-11-18 18:30 | EST | 0.861 |  | 11.404 |  | 8.45 |  | 92.9 |  | 45099.9 |  | 29.1 |  | 7.87 |  | 0.9 | i | 3.74 | i | 1.86 | c, i
61-0194 | 2022-11-18 18:45 | EST | 0.858 |  | 11.408 |  | 8.47 |  | 93.1 |  | 45089 |  | 29.09 |  | 7.87 |  | 0.97 | i | 4.05 | i | 2.01 | c, i
61-0194 | 2022-11-18 19:00 | EST | 0.865 |  | 11.404 |  | 8.45 |  | 93 |  | 45084.3 |  | 29.08 |  | 7.87 |  | 0.92 | i | 3.82 | i | 2.03 | c, i
61-0194 | 2022-11-18 19:15 | EST | 0.863 |  | 11.34 |  | 8.5 |  | 93.3 |  | 45078.4 |  | 29.08 |  | 7.88 |  | 0.92 | i | 3.83 | i | 2.15 | c, i
61-0194 | 2022-11-18 19:30 | EST | 0.868 |  | 11.308 |  | 8.51 |  | 93.4 |  | 45068.1 |  | 29.07 |  | 7.88 |  | 0.97 | i | 4.04 | i | 2.04 | c, i
61-0194 | 2022-11-18 19:45 | EST | 0.871 |  | 11.283 |  | 8.53 |  | 93.6 |  | 45039.9 |  | 29.05 |  | 7.88 |  | 1.01 | i | 4.21 | i | 2.12 | c, i
61-0194 | 2022-11-18 20:00 | EST | 0.873 |  | 11.249 |  | 8.54 |  | 93.6 |  | 45018.9 |  | 29.03 |  | 7.88 |  | 1 | i | 4.17 | i | 2.11 | c, i
61-0194 | 2022-11-18 20:15 | EST | 0.877 |  | 11.17 |  | 8.56 |  | 93.6 |  | 44989.7 |  | 29.01 |  | 7.88 |  | 1 | i | 4.14 | i | 2.11 | c, i
61-0194 | 2022-11-18 20:30 | EST | 0.879 |  | 11.16 |  | 8.58 |  | 93.8 |  | 44952 |  | 28.98 |  | 7.88 |  | 0.95 | i | 3.97 | i | 2.02 | c, i
61-0194 | 2022-11-18 20:45 | EST | 0.879 |  | 11.134 |  | 8.56 |  | 93.5 |  | 44918.9 |  | 28.95 |  | 7.87 |  | 0.93 | i | 3.87 | i | 2.1 | c, i
61-0194 | 2022-11-18 21:00 | EST | 0.882 |  | 11.113 |  | 8.53 |  | 93.1 |  | 44894.2 |  | 28.94 |  | 7.87 |  | 0.92 | i | 3.84 | i | 1.94 | c, i
61-0194 | 2022-11-18 21:15 | EST | 0.883 |  | 11.105 |  | 8.5 |  | 92.8 |  | 44875.3 |  | 28.92 |  | 7.87 |  | 0.87 | i | 3.63 | i | 1.88 | c, i
61-0194 | 2022-11-18 21:30 | EST | 0.886 |  | 11.082 |  | 8.51 |  | 92.9 |  | 44876.5 |  | 28.92 |  | 7.87 |  | 0.89 | i | 3.72 | i | 1.99 | c, i
61-0194 | 2022-11-18 21:45 | EST | 0.887 |  | 11.044 |  | 8.5 |  | 92.6 |  | 44879.6 |  | 28.92 |  | 7.87 |  | 0.88 | i | 3.67 | i | 1.86 | c, i
61-0194 | 2022-11-18 22:00 | EST | 0.887 |  | 11.036 |  | 8.51 |  | 92.8 |  | 44893.4 |  | 28.93 |  | 7.87 |  | 0.93 | i | 3.87 | i | 1.94 | c, i
61-0194 | 2022-11-18 22:15 | EST | 0.89 |  | 11.018 |  | 8.54 |  | 93.1 |  | 44901.9 |  | 28.94 |  | 7.87 |  | 0.94 | i | 3.9 | i | 2.14 | c, i
61-0194 | 2022-11-18 22:30 | EST | 0.887 |  | 10.99 |  | 8.56 |  | 93.2 |  | 44923.1 |  | 28.95 |  | 7.87 |  | 0.95 | i | 3.96 | i | 2.02 | c, i
61-0194 | 2022-11-18 22:45 | EST | 0.889 |  | 10.98 |  | 8.55 |  | 93.1 |  | 44951.1 |  | 28.97 |  | 7.87 |  | 0.86 | i | 3.61 | i | 1.81 | c, i
61-0194 | 2022-11-18 23:00 | EST | 0.891 |  | 11.003 |  | 8.56 |  | 93.3 |  | 44948 |  | 28.97 |  | 7.88 |  | 0.89 | i | 3.73 | i | 1.97 | c, i
61-0194 | 2022-11-18 23:15 | EST | 0.895 |  | 11.038 |  | 8.53 |  | 93.1 |  | 44946.7 |  | 28.97 |  | 7.87 |  | 0.86 | i | 3.59 | i | 1.94 | c, i
61-0194 | 2022-11-18 23:30 | EST | 0.893 |  | 11.048 |  | 8.53 |  | 93.1 |  | 44945.7 |  | 28.97 |  | 7.87 |  | 0.94 | i | 3.91 | i | 2.14 | c, i
61-0194 | 2022-11-18 23:45 | EST | 0.891 |  | 11.019 |  | 8.54 |  | 93.1 |  | 44962.9 |  | 28.98 |  | 7.87 |  | 0.84 | i | 3.51 | i | 1.99 | c, i
61-0194 | 2022-11-19 | EST | 0.893 |  | 10.999 |  | 8.54 |  | 93.1 |  | 44982.9 |  | 28.99 |  | 7.88 |  | 0.93 | i | 3.89 | i | 2.02 | c, i
61-0194 | 2022-11-19 00:15 | EST | 0.892 |  | 10.956 |  | 8.54 |  | 93 |  | 45008.1 |  | 29.01 |  | 7.88 |  | 0.96 | i | 3.98 | i | 2.04 | c, i
61-0194 | 2022-11-19 00:30 | EST | 0.893 |  | 10.95 |  | 8.55 |  | 93.1 |  | 45010.9 |  | 29.01 |  | 7.88 |  | 0.89 | i | 3.73 | i | 1.88 | c, i
61-0194 | 2022-11-19 00:45 | EST | 0.893 |  | 10.899 |  | 8.57 |  | 93.2 |  | 45015.8 |  | 29.01 |  | 7.88 |  | 0.92 | i | 3.84 | i | 1.94 | c, i
61-0194 | 2022-11-19 01:00 | EST | 0.892 |  | 10.873 |  | 8.57 |  | 93.1 |  | 44988.9 |  | 28.99 |  | 7.88 |  | 0.87 | i | 3.61 | i | 1.89 | c, i
61-0194 | 2022-11-19 01:15 | EST | 0.894 |  | 10.849 |  | 8.58 |  | 93.2 |  | 45010.9 |  | 29.01 |  | 7.88 |  | 0.86 | i | 3.58 | i | 1.95 | c, i
61-0194 | 2022-11-19 01:30 | EST | 0.896 |  | 10.899 |  | 8.56 |  | 93.1 |  | 45038.1 |  | 29.03 |  | 7.88 |  | 0.94 | i | 3.91 | i | 2.05 | c, i
61-0194 | 2022-11-19 01:45 | EST | 0.898 |  | 10.842 |  | 8.57 |  | 93.2 |  | 45061.9 |  | 29.04 |  | 7.88 |  | 0.93 | i | 3.87 | i | 1.99 | c, i
61-0194 | 2022-11-19 02:00 | EST | 0.899 |  | 10.879 |  | 8.57 |  | 93.2 |  | 45103.2 |  | 29.07 |  | 7.88 |  | 0.91 | i | 3.78 | i | 1.96 | c, i
61-0194 | 2022-11-19 02:15 | EST | 0.897 |  | 10.936 |  | 8.52 |  | 92.8 |  | 45162.9 |  | 29.12 |  | 7.88 |  | 0.9 | i | 3.76 | i | 1.89 | c, i
61-0194 | 2022-11-19 02:30 | EST | 0.9 |  | 10.949 |  | 8.49 |  | 92.5 |  | 45196.3 |  | 29.14 |  | 7.88 |  | 0.91 | i | 3.8 | i | 2.04 | c, i
61-0194 | 2022-11-19 02:45 | EST | 0.9 |  | 10.951 |  | 8.47 |  | 92.3 |  | 45214.7 |  | 29.16 |  | 7.87 |  | 0.88 | i | 3.67 | i | 1.98 | c, i
61-0194 | 2022-11-19 03:00 | EST | 0.9 |  | 11.042 |  | 8.42 |  | 92 |  | 45263 |  | 29.2 |  | 7.87 |  | 0.86 | i | 3.59 | i | 1.91 | c, i
61-0194 | 2022-11-19 03:15 | EST | 0.904 |  | 11.067 |  | 8.39 |  | 91.7 |  | 45281.4 |  | 29.21 |  | 7.87 |  | 0.88 | i | 3.69 | i | 1.84 | c, i
61-0194 | 2022-11-19 03:30 | EST | 0.901 |  | 11.053 |  | 8.39 |  | 91.7 |  | 45280.5 |  | 29.21 |  | 7.87 |  | 0.87 | i | 3.62 | i | 1.92 | c, i
61-0194 | 2022-11-19 03:45 | EST | 0.902 |  | 11.029 |  | 8.37 |  | 91.5 |  | 45282.8 |  | 29.21 |  | 7.87 |  | 0.86 | i | 3.58 | i | 1.83 | c, i
61-0194 | 2022-11-19 04:00 | EST | 0.906 |  | 11.047 |  | 8.36 |  | 91.3 |  | 45281.2 |  | 29.21 |  | 7.87 |  | 0.84 | i | 3.49 | i | 1.87 | c, i
61-0194 | 2022-11-19 04:15 | EST | 0.9 |  | 11.018 |  | 8.35 |  | 91.2 |  | 45278.7 |  | 29.21 |  | 7.87 |  | 0.81 | i | 3.41 | i | 1.78 | c, i
61-0194 | 2022-11-19 04:30 | EST | 0.906 |  | 10.964 |  | 8.37 |  | 91.3 |  | 45270.4 |  | 29.2 |  | 7.87 |  | 0.83 | i | 3.48 | i | 1.75 | c, i
61-0194 | 2022-11-19 04:45 | EST | 0.905 |  | 10.976 |  | 8.36 |  | 91.2 |  | 45279.9 |  | 29.2 |  | 7.87 |  | 0.91 | i | 3.78 | i | 1.9 | c, i
61-0194 | 2022-11-19 05:00 | EST | 0.909 |  | 10.951 |  | 8.38 |  | 91.4 |  | 45275.7 |  | 29.2 |  | 7.87 |  | 0.84 | i | 3.53 | i | 1.8 | c, i
61-0194 | 2022-11-19 05:15 | EST | 0.908 |  | 10.985 |  | 8.37 |  | 91.3 |  | 45307.4 |  | 29.22 |  | 7.87 |  | 0.8 | i | 3.36 | i | 1.77 | c, i
61-0194 | 2022-11-19 05:30 | EST | 0.912 |  | 10.987 |  | 8.35 |  | 91.1 |  | 45318.3 |  | 29.23 |  | 7.87 |  | 0.84 | i | 3.49 | i | 1.85 | c, i
61-0194 | 2022-11-19 05:45 | EST | 0.913 |  | 10.997 |  | 8.31 |  | 90.7 |  | 45339.2 |  | 29.25 |  | 7.86 |  | 0.75 | i | 3.13 | i | 1.58 | c, i
61-0194 | 2022-11-19 06:00 | EST | 0.913 |  | 10.754 |  | 8.5 |  | 92.1 |  | 44859.5 |  | 28.89 |  | 7.87 |  | 0.85 | i | 3.53 | i | 1.91 | c, i
61-0194 | 2022-11-19 06:15 | EST | 0.914 |  | 10.805 |  | 8.49 |  | 92 |  | 44786.4 |  | 28.84 |  | 7.86 |  | 0.84 | i | 3.5 | i | 1.85 | c, i
61-0194 | 2022-11-19 06:30 | EST | 0.918 |  | 10.778 |  | 8.49 |  | 92 |  | 44748.6 |  | 28.82 |  | 7.86 |  | 0.87 | i | 3.64 | i | 1.95 | c, i
61-0194 | 2022-11-19 06:45 | EST | 0.918 |  | 10.771 |  | 8.49 |  | 91.9 |  | 44721.4 |  | 28.8 |  | 7.86 |  | 0.93 | i | 3.86 | i | 2.13 | c, i
61-0194 | 2022-11-19 07:00 | EST | 0.92 |  | 10.776 |  | 8.49 |  | 92 |  | 44685.8 |  | 28.77 |  | 7.86 |  | 0.81 | i | 3.39 | i | 1.8 | c, i
61-0194 | 2022-11-19 07:15 | EST | 0.923 |  | 10.764 |  | 8.48 |  | 91.9 |  | 44673.2 |  | 28.76 |  | 7.86 |  | 0.82 | i | 3.42 | i | 1.97 | c, i
61-0194 | 2022-11-19 07:30 | EST | 0.924 |  | 10.701 |  | 8.49 |  | 91.8 |  | 44643.8 |  | 28.74 |  | 7.86 |  | 0.78 | i | 3.29 | i | 1.75 | c, i
61-0194 | 2022-11-19 07:45 | EST | 0.924 |  | 10.679 |  | 8.5 |  | 91.8 |  | 44624.8 |  | 28.72 |  | 7.86 |  | 0.73 | i | 3.08 | i | 1.65 | c, i
61-0194 | 2022-11-19 08:00 | EST | 0.925 |  | 10.673 |  | 8.52 |  | 92 |  | 44587 |  | 28.7 |  | 7.86 |  | 0.72 | i | 3.04 | i | 1.59 | c, i
61-0194 | 2022-11-19 08:15 | EST | 0.927 |  | 10.738 |  | 8.5 |  | 91.9 |  | 44615.1 |  | 28.72 |  | 7.86 |  | 0.86 | i | 3.61 | i | 1.96 | c, i
61-0194 | 2022-11-19 08:30 | EST | 0.927 |  | 10.693 |  | 8.49 |  | 91.7 |  | 44562.6 |  | 28.68 |  | 7.86 |  | 0.61 | i | 2.6 | i | 1.3 | c, i
61-0194 | 2022-11-19 08:45 | EST | 0.928 |  | 10.635 |  | 8.53 |  | 92 |  | 44485.8 |  | 28.62 |  | 7.86 |  | 0.66 | i | 2.78 | i | 1.41 | c, i
61-0194 | 2022-11-19 09:00 | EST | 0.932 |  | 10.642 |  | 8.48 |  | 91 |  | 43213.1 |  | 27.72 |  | 7.84 |  | 0.62 | i | 2.64 | i | 1.37 | c, i
61-0194 | 2022-11-19 09:15 | EST | 0.926 |  | 10.838 |  | 8.5 |  | 91.6 |  | 43310.3 |  | 27.8 |  | 7.84 |  | 0.65 | i | 2.74 | i | 1.37 | c, i
61-0194 | 2022-11-19 09:30 | EST | 0.926 |  | 10.844 |  | 8.52 |  | 91.6 |  | 42732.8 |  | 27.39 |  | 7.84 |  | 0.76 | i | 3.2 | i | 1.66 | c, i
61-0194 | 2022-11-19 09:45 | EST | 0.924 |  | 10.365 |  | 8.61 |  | 91.1 |  | 41452.4 |  | 26.46 |  | 7.83 |  | 0.66 | i | 2.8 | i | 1.38 | c, i
61-0194 | 2022-11-19 10:00 | EST | 0.923 |  | 10.648 |  | 8.54 |  | 91 |  | 41679.3 |  | 26.63 |  | 7.83 |  | 0.58 | i | 2.47 | i | 1.33 | c, i
61-0194 | 2022-11-19 10:15 | EST | 0.923 |  | 10.811 |  | 8.52 |  | 91 |  | 41571.7 |  | 26.56 |  | 7.82 |  | 0.64 | i | 2.69 | i | 1.37 | c, i
61-0194 | 2022-11-19 10:30 | EST | 0.917 |  | 11.093 |  | 8.47 |  | 91 |  | 41445.3 |  | 26.49 |  | 7.82 |  | 0.7 | i | 2.96 | i | 1.5 | c, i
61-0194 | 2022-11-19 10:45 | EST | 0.916 |  | 11.173 |  | 8.48 |  | 91.2 |  | 41339.4 |  | 26.42 |  | 7.82 |  | 0.6 | i | 2.53 | i | 1.36 | c, i
61-0194 | 2022-11-19 11:00 | EST | 0.914 |  | 11.08 |  | 8.53 |  | 91.7 |  | 41392.9 |  | 26.45 |  | 7.82 |  | 0.68 | i | 2.86 | i | 1.38 | c, i
61-0194 | 2022-11-19 11:15 | EST | 0.912 |  | 11.011 |  | 8.58 |  | 92.2 |  | 41663.5 |  | 26.64 |  | 7.83 |  | 0.72 | i | 3.02 | i | 1.62 | c, i
61-0194 | 2022-11-19 11:30 | EST | 0.909 |  | 10.972 |  | 8.61 |  | 92.6 |  | 42118 |  | 26.96 |  | 7.84 |  | 0.73 | i | 3.06 | i | 1.61 | c, i
61-0194 | 2022-11-19 11:45 | EST | 0.907 |  | 10.912 |  | 8.65 |  | 93.1 |  | 42670 |  | 27.35 |  | 7.84 |  | 0.73 | i | 3.08 | i | 1.64 | c, i
61-0194 | 2022-11-19 12:00 | EST | 0.904 |  | 10.801 |  | 8.69 |  | 93.4 |  | 43065.7 |  | 27.62 |  | 7.85 |  | 0.68 | i | 2.88 | i | 1.55 | c, i
61-0194 | 2022-11-19 12:15 | EST | 0.9 |  | 10.768 |  | 8.73 |  | 93.9 |  | 43289.1 |  | 27.78 |  | 7.85 |  | 0.72 | i | 3.04 | i | 1.67 | c, i
61-0194 | 2022-11-19 12:30 | EST | 0.896 |  | 10.789 |  | 8.74 |  | 94.1 |  | 43498.7 |  | 27.93 |  | 7.86 |  | 0.76 | i | 3.19 | i | 1.73 | c, i
61-0194 | 2022-11-19 12:45 | EST | 0.894 |  | 10.79 |  | 8.74 |  | 94.3 |  | 43713.7 |  | 28.08 |  | 7.86 |  | 0.74 | i | 3.11 | i | 1.73 | c, i
61-0194 | 2022-11-19 13:00 | EST | 0.89 |  | 10.772 |  | 8.75 |  | 94.4 |  | 43808.2 |  | 28.15 |  | 7.87 |  | 0.79 | i | 3.31 | i | 1.83 | c, i
61-0194 | 2022-11-19 13:15 | EST | 0.89 |  | 10.77 |  | 8.76 |  | 94.5 |  | 43874.9 |  | 28.19 |  | 7.87 |  | 0.86 | i | 3.58 | i | 1.94 | c, i
61-0194 | 2022-11-19 13:30 | EST | 0.882 |  | 10.745 |  | 8.77 |  | 94.6 |  | 43898 |  | 28.21 |  | 7.87 |  | 0.85 | i | 3.56 | i | 1.92 | c, i
61-0194 | 2022-11-19 13:45 | EST | 0.884 |  | 10.752 |  | 8.78 |  | 94.7 |  | 43919.1 |  | 28.22 |  | 7.87 |  | 0.92 | i | 3.84 | i | 2 | c, i
61-0194 | 2022-11-19 14:00 | EST | 0.882 |  | 10.742 |  | 8.79 |  | 94.8 |  | 43949.9 |  | 28.25 |  | 7.87 |  | 0.91 | i | 3.78 | i | 1.98 | c, i
61-0194 | 2022-11-19 14:15 | EST | 0.879 |  | 10.74 |  | 8.79 |  | 94.8 |  | 44005.9 |  | 28.29 |  | 7.87 |  | 0.92 | i | 3.82 | i | 2 | c, i
61-0194 | 2022-11-19 14:30 | EST | 0.882 |  | 10.749 |  | 8.78 |  | 94.8 |  | 44106.2 |  | 28.36 |  | 7.87 |  | 0.93 | i | 3.86 | i | 2.02 | c, i
61-0194 | 2022-11-19 14:45 | EST | 0.879 |  | 10.742 |  | 8.79 |  | 94.9 |  | 44165.2 |  | 28.4 |  | 7.88 |  | 0.94 | i | 3.9 | i | 2.04 | c, i
61-0194 | 2022-11-19 15:00 | EST | 0.881 |  | 10.717 |  | 8.79 |  | 94.9 |  | 44215.3 |  | 28.43 |  | 7.88 |  | 0.92 | i | 3.82 | i | 1.99 | c, i
61-0194 | 2022-11-19 15:15 | EST | 0.876 |  | 10.716 |  | 8.77 |  | 94.7 |  | 44275.5 |  | 28.48 |  | 7.88 |  | 0.84 | i | 3.51 | i | 1.82 | c, i
61-0194 | 2022-11-19 15:30 | EST | 0.876 |  | 10.694 |  | 8.77 |  | 94.6 |  | 44296.9 |  | 28.49 |  | 7.88 |  | 0.86 | i | 3.6 | i | 1.85 | c, i
61-0194 | 2022-11-19 15:45 | EST | 0.877 |  | 10.696 |  | 8.77 |  | 94.6 |  | 44324.8 |  | 28.51 |  | 7.87 |  | 0.83 | i | 3.49 | i | 1.82 | c, i
61-0194 | 2022-11-19 16:00 | EST | 0.871 |  | 10.688 |  | 8.77 |  | 94.6 |  | 44368.8 |  | 28.54 |  | 7.88 |  | 0.85 | i | 3.57 | i | 1.75 | c, i
61-0194 | 2022-11-19 16:15 | EST | 0.866 |  | 10.659 |  | 8.76 |  | 94.4 |  | 44381.2 |  | 28.55 |  | 7.88 |  | 0.87 | i | 3.65 | i | 1.82 | c, i
61-0194 | 2022-11-19 16:30 | EST | 0.866 |  | 10.649 |  | 8.76 |  | 94.5 |  | 44385 |  | 28.55 |  | 7.88 |  | 0.89 | i | 3.71 | i | 1.89 | c, i
61-0194 | 2022-11-19 16:45 | EST | 0.868 |  | 10.601 |  | 8.78 |  | 94.6 |  | 44376 |  | 28.54 |  | 7.88 |  | 0.93 | i | 3.87 | i | 1.94 | c, i
61-0194 | 2022-11-19 17:00 | EST | 0.869 |  | 10.608 |  | 8.77 |  | 94.5 |  | 44385.3 |  | 28.55 |  | 7.88 |  | 0.92 | i | 3.83 | i | 1.89 | c, i
61-0194 | 2022-11-19 17:15 | EST | 0.871 |  | 10.589 |  | 8.78 |  | 94.5 |  | 44381.8 |  | 28.55 |  | 7.88 |  | 0.96 | i | 3.98 | i | 1.96 | c, i
61-0194 | 2022-11-19 17:30 | EST | 0.872 |  | 10.588 |  | 8.77 |  | 94.4 |  | 44395.3 |  | 28.55 |  | 7.88 |  | 0.93 | i | 3.86 | i | 1.9 | c, i
61-0194 | 2022-11-19 17:45 | EST | 0.874 |  | 10.579 |  | 8.77 |  | 94.4 |  | 44393.1 |  | 28.55 |  | 7.88 |  | 0.96 | i | 3.97 | i | 2.03 | c, i
61-0194 | 2022-11-19 18:00 | EST | 0.875 |  | 10.533 |  | 8.78 |  | 94.5 |  | 44375.7 |  | 28.54 |  | 7.88 |  | 0.9 | i | 3.76 | i | 1.95 | c, i
61-0194 | 2022-11-19 18:15 | EST | 0.876 |  | 10.531 |  | 8.77 |  | 94.3 |  | 44364.6 |  | 28.53 |  | 7.88 |  | 0.91 | i | 3.81 | i | 1.96 | c, i
61-0194 | 2022-11-19 18:30 | EST | 0.88 |  | 10.543 |  | 8.75 |  | 94.1 |  | 44354.6 |  | 28.52 |  | 7.87 |  | 0.94 | i | 3.9 | i | 2.03 | c, i
61-0194 | 2022-11-19 18:45 | EST | 0.882 |  | 10.474 |  | 8.77 |  | 94.2 |  | 44345.1 |  | 28.51 |  | 7.88 |  | 0.97 | i | 4.04 | i | 2.02 | c, i
61-0194 | 2022-11-19 19:00 | EST | 0.875 |  | 10.519 |  | 8.73 |  | 93.9 |  | 44371 |  | 28.53 |  | 7.87 |  | 0.9 | i | 3.74 | i | 1.92 | c, i
61-0194 | 2022-11-19 19:15 | EST | 0.88 |  | 10.565 |  | 8.7 |  | 93.6 |  | 44396.4 |  | 28.55 |  | 7.87 |  | 0.91 | i | 3.79 | i | 2 | c, i
61-0194 | 2022-11-19 19:30 | EST | 0.875 |  | 10.337 |  | 8.77 |  | 93.9 |  | 44280.6 |  | 28.46 |  | 7.88 |  | 0.92 | i | 3.83 | i | 1.92 | c, i
61-0194 | 2022-11-19 19:45 | EST | 0.885 |  | 10.355 |  | 8.76 |  | 93.9 |  | 44293.5 |  | 28.47 |  | 7.88 |  | 0.94 | i | 3.91 | i | 1.9 | c, i
61-0194 | 2022-11-19 20:00 | EST | 0.881 |  | 10.344 |  | 8.76 |  | 93.7 |  | 44274.2 |  | 28.46 |  | 7.87 |  | 0.89 | i | 3.73 | i | 1.87 | c, i
61-0194 | 2022-11-19 20:15 | EST | 0.878 |  | 10.285 |  | 8.76 |  | 93.6 |  | 44210.5 |  | 28.41 |  | 7.87 |  | 0.9 | i | 3.76 | i | 1.88 | c, i
61-0194 | 2022-11-19 20:30 | EST | 0.878 |  | 10.237 |  | 8.76 |  | 93.6 |  | 44150.4 |  | 28.36 |  | 7.87 |  | 0.88 | i | 3.67 | i | 1.8 | c, i
61-0194 | 2022-11-19 20:45 | EST | 0.876 |  | 10.217 |  | 8.76 |  | 93.4 |  | 44073.3 |  | 28.31 |  | 7.87 |  | 0.83 | i | 3.46 | i | 1.77 | c, i
61-0194 | 2022-11-19 21:00 | EST | 0.877 |  | 10.238 |  | 8.75 |  | 93.4 |  | 44108.1 |  | 28.33 |  | 7.87 |  | 0.83 | i | 3.47 | i | 1.74 | c, i
61-0194 | 2022-11-19 21:15 | EST | 0.876 |  | 10.229 |  | 8.76 |  | 93.5 |  | 44119.3 |  | 28.34 |  | 7.87 |  | 0.8 | i | 3.36 | i | 1.76 | c, i
61-0194 | 2022-11-19 21:30 | EST | 0.873 |  | 10.24 |  | 8.75 |  | 93.5 |  | 44166.7 |  | 28.37 |  | 7.87 |  | 0.82 | i | 3.42 | i | 1.69 | c, i
61-0194 | 2022-11-19 21:45 | EST | 0.878 |  | 10.23 |  | 8.74 |  | 93.3 |  | 44178 |  | 28.38 |  | 7.87 |  | 0.82 | i | 3.45 | i | 1.7 | c, i
61-0194 | 2022-11-19 22:00 | EST | 0.871 |  | 10.213 |  | 8.74 |  | 93.2 |  | 44189.1 |  | 28.39 |  | 7.87 |  | 0.78 | i | 3.27 | i | 1.61 | c, i
61-0194 | 2022-11-19 22:15 | EST | 0.876 |  | 10.176 |  | 8.74 |  | 93.2 |  | 44212 |  | 28.4 |  | 7.87 |  | 0.8 | i | 3.37 | i | 1.72 | c, i
61-0194 | 2022-11-19 22:30 | EST | 0.874 |  | 10.185 |  | 8.74 |  | 93.3 |  | 44220 |  | 28.41 |  | 7.87 |  | 0.8 | i | 3.35 | i | 1.86 | c, i
61-0194 | 2022-11-19 22:45 | EST | 0.875 |  | 10.158 |  | 8.72 |  | 93 |  | 44221.2 |  | 28.41 |  | 7.87 |  | 0.81 | i | 3.4 | i | 1.75 | c, i
61-0194 | 2022-11-19 23:00 | EST | 0.87 |  | 10.141 |  | 8.72 |  | 93 |  | 44220.8 |  | 28.41 |  | 7.87 |  | 0.86 | i | 3.61 | i | 1.79 | c, i
61-0194 | 2022-11-19 23:15 | EST | 0.872 |  | 9.826 |  | 8.89 |  | 93.9 |  | 43974.2 |  | 28.21 |  | 7.89 |  | 0.78 | i | 3.28 | i | 1.76 | c, i
61-0194 | 2022-11-19 23:30 | EST | 0.87 |  | 9.733 |  | 8.93 |  | 94.1 |  | 43827 |  | 28.1 |  | 7.9 |  | 0.8 | i | 3.35 | i | 1.71 | c, i
61-0194 | 2022-11-19 23:45 | EST | 0.869 |  | 9.779 |  | 8.89 |  | 93.8 |  | 43852.9 |  | 28.13 |  | 7.89 |  | 0.77 | i | 3.25 | i | 1.73 | c, i
61-0194 | 2022-11-20 | EST | 0.868 |  | 9.802 |  | 8.84 |  | 93.3 |  | 43899 |  | 28.16 |  | 7.89 |  | 0.73 | i | 3.08 | i | 1.62 | c, i
61-0194 | 2022-11-20 00:15 | EST | 0.866 |  | 9.783 |  | 8.83 |  | 93.3 |  | 43925.5 |  | 28.18 |  | 7.89 |  | 0.88 | i | 3.67 | i | 1.94 | c, i
61-0194 | 2022-11-20 00:30 | EST | 0.862 |  | 9.773 |  | 8.83 |  | 93.2 |  | 43936.8 |  | 28.18 |  | 7.89 |  | 0.83 | i | 3.47 | i | 1.74 | c, i
61-0194 | 2022-11-20 00:45 | EST | 0.859 |  | 9.755 |  | 8.82 |  | 93.1 |  | 43945.9 |  | 28.19 |  | 7.89 |  | 0.79 | i | 3.33 | i | 1.75 | c, i
61-0194 | 2022-11-20 01:00 | EST | 0.856 |  | 9.643 |  | 8.84 |  | 93 |  | 43869.6 |  | 28.13 |  | 7.89 |  | 0.83 | i | 3.46 | i | 1.85 | c, i
61-0194 | 2022-11-20 01:15 | EST | 0.853 |  | 9.635 |  | 8.84 |  | 93 |  | 43849.7 |  | 28.12 |  | 7.89 |  | 0.88 | i | 3.69 | i | 2 | c, i
61-0194 | 2022-11-20 01:30 | EST | 0.851 |  | 9.596 |  | 8.83 |  | 92.8 |  | 43839.6 |  | 28.11 |  | 7.89 |  | 1.1 | i | 4.57 | i | 2.44 | c, i
61-0194 | 2022-11-20 01:45 | EST | 0.849 |  | 9.575 |  | 8.84 |  | 92.9 |  | 43841.6 |  | 28.11 |  | 7.89 |  | 1.14 | i | 4.71 | i | 1.46 | c, i
61-0194 | 2022-11-20 02:00 | EST | 0.845 |  | 9.588 |  | 8.91 |  | 93.6 |  | 43854.6 |  | 28.12 |  | 7.9 |  | 1.03 | i | 4.28 | i | 2.21 | c, i
61-0194 | 2022-11-20 02:15 | EST | 0.844 |  | 9.453 |  | 8.92 |  | 93.4 |  | 43628.7 |  | 27.95 |  | 7.89 |  | 0.95 | i | 3.96 | i | 2.17 | c, i
61-0194 | 2022-11-20 02:30 | EST | 0.843 |  | 9.586 |  | 8.87 |  | 93.1 |  | 43802 |  | 28.08 |  | 7.89 |  | 0.73 | i | 3.09 | i | 1.9 | c, i
61-0194 | 2022-11-20 02:45 | EST | 0.841 |  | 9.723 |  | 8.78 |  | 92.7 |  | 44176.3 |  | 28.35 |  | 7.88 |  | 1.03 | i | 4.26 | i | 2.39 | c, i
61-0194 | 2022-11-20 03:00 | EST | 0.837 |  | 9.769 |  | 8.56 |  | 90.4 |  | 44066.5 |  | 28.28 |  | 7.87 |  | 0.68 | i | 2.87 | i | 1.7 | c, i
61-0194 | 2022-11-20 03:15 | EST | 0.833 |  | 9.327 |  | 8.84 |  | 92.3 |  | 43606.7 |  | 27.92 |  | 7.88 |  | 0.83 | i | 3.48 | i | 1.81 | c, i
61-0194 | 2022-11-20 03:30 | EST | 0.83 |  | 9.052 |  | 8.85 |  | 91.6 |  | 43344 |  | 27.72 |  | 7.88 |  | 0.71 | i | 3.01 | i | 1.67 | c, i
61-0194 | 2022-11-20 03:45 | EST | 0.826 |  | 9.493 |  | 8.83 |  | 92.6 |  | 43812.9 |  | 28.08 |  | 7.88 |  | 0.96 | i | 3.99 | i | 2.23 | c, i
61-0194 | 2022-11-20 04:00 | EST | 0.823 |  | 9.588 |  | 8.78 |  | 92.2 |  | 43850 |  | 28.11 |  | 7.87 |  | 0.81 | i | 3.38 | i | 2.01 | c, i
61-0194 | 2022-11-20 04:15 | EST | 0.822 |  | 9.617 |  | 8.78 |  | 92.3 |  | 43871.9 |  | 28.13 |  | 7.88 |  | 0.89 | i | 3.73 | i | 2.08 | c, i
61-0194 | 2022-11-20 04:30 | EST | 0.824 |  | 9.535 |  | 8.76 |  | 91.9 |  | 43779.2 |  | 28.06 |  | 7.87 |  | 0.93 | i | 3.86 | i | 2.18 | c, i
61-0194 | 2022-11-20 04:45 | EST | 0.824 |  | 9.482 |  | 8.84 |  | 92.6 |  | 43737 |  | 28.03 |  | 7.88 |  | 0.95 | i | 3.95 | i | 2.03 | c, i
61-0194 | 2022-11-20 05:00 | EST | 0.824 |  | 9.742 |  | 8.64 |  | 90.9 |  | 43169.8 |  | 27.64 |  | 7.85 |  | 0.84 | i | 3.53 | i | 2.06 | c, i
61-0194 | 2022-11-20 05:15 | EST | 0.819 |  | 9.722 |  | 8.72 |  | 91.7 |  | 43518.5 |  | 27.89 |  | 7.87 |  | 0.71 | i | 2.98 | i | 1.57 | c, i
61-0194 | 2022-11-20 05:30 | EST | 0.818 |  | 9.724 |  | 8.75 |  | 92.2 |  | 43699.8 |  | 28.01 |  | 7.87 |  | 0.69 | i | 2.9 | i | 1.53 | c, i
61-0194 | 2022-11-20 05:45 | EST | 0.817 |  | 9.842 |  | 8.76 |  | 92.6 |  | 44057.7 |  | 28.27 |  | 7.87 |  | 0.75 | i | 3.13 | i | 1.64 | c, i
61-0194 | 2022-11-20 06:00 | EST | 0.818 |  | 9.826 |  | 8.73 |  | 92.3 |  | 43883.6 |  | 28.15 |  | 7.87 |  | 0.79 | i | 3.32 | i | 1.68 | c, i
61-0194 | 2022-11-20 06:15 | EST | 0.816 |  | 9.77 |  | 8.78 |  | 92.6 |  | 43870.5 |  | 28.14 |  | 7.87 |  | 0.82 | i | 3.42 | i | 1.78 | c, i
61-0194 | 2022-11-20 06:30 | EST | 0.822 |  | 9.768 |  | 8.79 |  | 92.7 |  | 43918.9 |  | 28.17 |  | 7.87 |  | 0.87 | i | 3.62 | i | 1.89 | c, i
61-0194 | 2022-11-20 06:45 | EST | 0.824 |  | 9.735 |  | 8.79 |  | 92.7 |  | 43908.6 |  | 28.16 |  | 7.87 |  | 0.81 | i | 3.38 | i | 1.73 | c, i
61-0194 | 2022-11-20 07:00 | EST | 0.822 |  | 9.518 |  | 8.85 |  | 92.8 |  | 43760.7 |  | 28.05 |  | 7.87 |  | 0.76 | i | 3.21 | i | 1.72 | c, i
61-0194 | 2022-11-20 07:15 | EST | 0.825 |  | 9.503 |  | 8.85 |  | 92.8 |  | 43795.5 |  | 28.07 |  | 7.88 |  | 0.76 | i | 3.2 | i | 1.75 | c, i
61-0194 | 2022-11-20 07:30 | EST | 0.822 |  | 9.529 |  | 8.85 |  | 92.9 |  | 43824.2 |  | 28.09 |  | 7.88 |  | 0.72 | i | 3.03 | i | 1.67 | c, i
61-0194 | 2022-11-20 07:45 | EST | 0.828 |  | 9.721 |  | 8.82 |  | 93 |  | 44024.4 |  | 28.24 |  | 7.87 |  | 0.74 | i | 3.1 | i | 1.67 | c, i
61-0194 | 2022-11-20 08:00 | EST | 0.831 |  | 9.762 |  | 8.81 |  | 93.1 |  | 44036.7 |  | 28.26 |  | 7.88 |  | 0.74 | i | 3.12 | i | 1.7 | c, i
61-0194 | 2022-11-20 08:15 | EST | 0.832 |  | 9.684 |  | 8.82 |  | 93 |  | 43961.1 |  | 28.2 |  | 7.87 |  | 0.71 | i | 3 | i | 1.62 | c, i
61-0194 | 2022-11-20 08:30 | EST | 0.832 |  | 9.679 |  | 8.83 |  | 93 |  | 43947.3 |  | 28.19 |  | 7.87 |  | 0.72 | i | 3.03 | i | 1.68 | c, i
61-0194 | 2022-11-20 08:45 | EST | 0.832 |  | 9.711 |  | 8.84 |  | 93.1 |  | 43949.3 |  | 28.19 |  | 7.88 |  | 0.74 | i | 3.12 | i | 1.73 | c, i
61-0194 | 2022-11-20 09:00 | EST | 0.828 |  | 9.797 |  | 8.82 |  | 93.2 |  | 44043.3 |  | 28.26 |  | 7.88 |  | 0.74 | i | 3.09 | i | 1.76 | c, i
61-0194 | 2022-11-20 09:15 | EST | 0.83 |  | 9.851 |  | 8.82 |  | 93.3 |  | 44150.5 |  | 28.34 |  | 7.88 |  | 0.73 | i | 3.06 | i | 1.71 | c, i
61-0194 | 2022-11-20 09:30 | EST | 0.839 |  | 9.774 |  | 8.85 |  | 93.5 |  | 44155.5 |  | 28.34 |  | 7.88 |  | 0.76 | i | 3.2 | i | 1.79 | c, i
61-0194 | 2022-11-20 09:45 | EST | 0.829 |  | 9.849 |  | 8.84 |  | 93.5 |  | 44208.4 |  | 28.38 |  | 7.88 |  | 0.73 | i | 3.05 | i | 1.67 | c, i
61-0194 | 2022-11-20 10:00 | EST | 0.828 |  | 9.927 |  | 8.82 |  | 93.6 |  | 44267 |  | 28.43 |  | 7.88 |  | 0.73 | i | 3.05 | i | 1.68 | c, i
61-0194 | 2022-11-20 10:15 | EST | 0.826 |  | 9.902 |  | 8.84 |  | 93.7 |  | 44306.5 |  | 28.45 |  | 7.88 |  | 0.7 | i | 2.97 | i | 1.75 | c, i
61-0194 | 2022-11-20 10:30 | EST | 0.826 |  | 9.895 |  | 8.86 |  | 93.9 |  | 44333.2 |  | 28.47 |  | 7.88 |  | 0.68 | i | 2.85 | i | 1.61 | c, i
61-0194 | 2022-11-20 10:45 | EST | 0.84 |  | 9.944 |  | 8.84 |  | 93.8 |  | 44350.8 |  | 28.49 |  | 7.88 |  | 0.79 | i | 3.29 | i | 1.78 | c, i
61-0194 | 2022-11-20 11:00 | EST | 0.841 |  | 9.94 |  | 8.84 |  | 93.8 |  | 44346.5 |  | 28.49 |  | 7.88 |  | 0.75 | i | 3.13 | i | 1.8 | c, i
61-0194 | 2022-11-20 11:15 | EST | 0.837 |  | 9.926 |  | 8.87 |  | 94.1 |  | 44355.4 |  | 28.49 |  | 7.88 |  | 0.73 | i | 3.05 | i | 1.65 | c, i
61-0194 | 2022-11-20 11:30 | EST | 0.83 |  | 9.902 |  | 8.87 |  | 94.1 |  | 44366.6 |  | 28.5 |  | 7.88 |  | 0.72 | i | 3.02 | i | 1.66 | c, i
61-0194 | 2022-11-20 11:45 | EST | 0.835 |  | 9.901 |  | 8.89 |  | 94.3 |  | 44397.6 |  | 28.52 |  | 7.88 |  | 0.69 | i | 2.9 | i | 1.53 | c, i
61-0194 | 2022-11-20 12:00 | EST | 0.831 |  | 9.907 |  | 8.89 |  | 94.3 |  | 44413.7 |  | 28.53 |  | 7.88 |  | 0.68 | i | 2.86 | i | 1.58 | c, i
61-0194 | 2022-11-20 12:15 | EST | 0.83 |  | 9.93 |  | 8.89 |  | 94.4 |  | 44437.2 |  | 28.55 |  | 7.88 |  | 0.74 | i | 3.09 | i | 1.7 | c, i
61-0194 | 2022-11-20 12:30 | EST | 0.83 |  | 9.947 |  | 8.89 |  | 94.4 |  | 44454.4 |  | 28.56 |  | 7.88 |  | 0.71 | i | 2.98 | i | 1.62 | c, i
61-0194 | 2022-11-20 12:45 | EST | 0.835 |  | 9.958 |  | 8.89 |  | 94.4 |  | 44464.1 |  | 28.57 |  | 7.88 |  | 0.66 | i | 2.8 | i | 1.62 | c, i
61-0194 | 2022-11-20 13:00 | EST | 0.835 |  | 9.935 |  | 8.9 |  | 94.5 |  | 44465.8 |  | 28.57 |  | 7.88 |  | 0.82 | i | 3.45 | i | 1.84 | c, i
61-0194 | 2022-11-20 13:15 | EST | 0.835 |  | 9.937 |  | 8.9 |  | 94.5 |  | 44467.6 |  | 28.57 |  | 7.88 |  | 0.72 | i | 3.04 | i | 1.73 | c, i
61-0194 | 2022-11-20 13:30 | EST | 0.826 |  | 9.926 |  | 8.93 |  | 94.8 |  | 44470.4 |  | 28.57 |  | 7.89 |  | 0.76 | i | 3.19 | i | 1.71 | c, i
61-0194 | 2022-11-20 13:45 | EST | 0.833 |  | 9.91 |  | 8.95 |  | 95 |  | 44482.6 |  | 28.58 |  | 7.89 |  | 0.81 | i | 3.41 | i | 1.84 | c, i
61-0194 | 2022-11-20 14:00 | EST | 0.844 |  | 9.889 |  | 8.96 |  | 95.1 |  | 44495.2 |  | 28.59 |  | 7.89 |  | 0.84 | i | 3.51 | i | 1.78 | c, i
61-0194 | 2022-11-20 14:15 | EST | 0.847 |  | 9.869 |  | 8.97 |  | 95.2 |  | 44495.2 |  | 28.59 |  | 7.89 |  | 0.86 | i | 3.6 | i | 1.89 | c, i
61-0194 | 2022-11-20 14:30 | EST | 0.838 |  | 9.832 |  | 8.99 |  | 95.3 |  | 44493.1 |  | 28.58 |  | 7.89 |  | 0.85 | i | 3.57 | i | 1.89 | c, i
61-0194 | 2022-11-20 14:45 | EST | 0.844 |  | 9.799 |  | 8.99 |  | 95.1 |  | 44478 |  | 28.57 |  | 7.89 |  | 0.87 | i | 3.64 | i | 1.98 | c, i
61-0194 | 2022-11-20 15:00 | EST | 0.848 |  | 9.765 |  | 8.99 |  | 95.1 |  | 44454.7 |  | 28.55 |  | 7.89 |  | 0.89 | i | 3.71 | i | 1.94 | c, i
61-0194 | 2022-11-20 15:15 | EST | 0.854 |  | 9.706 |  | 9 |  | 95.1 |  | 44420.5 |  | 28.52 |  | 7.89 |  | 0.93 | i | 3.87 | i | 2.03 | c, i
61-0194 | 2022-11-20 15:30 | EST | 0.857 |  | 9.685 |  | 9.01 |  | 95.1 |  | 44387 |  | 28.5 |  | 7.89 |  | 0.92 | i | 3.82 | i | 2.06 | c, i
61-0194 | 2022-11-20 15:45 | EST | 0.848 |  | 9.627 |  | 9.03 |  | 95.2 |  | 44395.2 |  | 28.5 |  | 7.9 |  | 0.96 | i | 3.99 | i | 2.1 | c, i
61-0194 | 2022-11-20 16:00 | EST | 0.861 |  | 9.647 |  | 9.01 |  | 95 |  | 44500.1 |  | 28.58 |  | 7.9 |  | 0.94 | i | 3.9 | i | 2.09 | c, i
61-0194 | 2022-11-20 16:15 | EST | 0.867 |  | 9.747 |  | 8.94 |  | 94.6 |  | 44638.7 |  | 28.68 |  | 7.89 |  | 0.95 | i | 3.95 | i | 2.01 | c, i
61-0194 | 2022-11-20 16:30 | EST | 0.866 |  | 9.771 |  | 8.9 |  | 94.3 |  | 44705.4 |  | 28.73 |  | 7.89 |  | 0.96 | i | 4 | i | 2 | c, i
61-0194 | 2022-11-20 16:45 | EST | 0.879 |  | 9.673 |  | 8.94 |  | 94.5 |  | 44681.9 |  | 28.71 |  | 7.89 |  | 0.99 | i | 4.12 | i | 1.98 | c, i
61-0194 | 2022-11-20 17:00 | EST | 0.879 |  | 9.595 |  | 8.97 |  | 94.6 |  | 44602.6 |  | 28.65 |  | 7.89 |  | 1.07 | i | 4.44 | i | 2.32 | c, i
61-0194 | 2022-11-20 17:15 | EST | 0.882 |  | 9.499 |  | 9.01 |  | 94.7 |  | 44494.7 |  | 28.56 |  | 7.89 |  | 1.11 | i | 4.59 | i | 2.43 | c, i
61-0194 | 2022-11-20 17:30 | EST | 0.887 |  | 9.517 |  | 9 |  | 94.6 |  | 44482.6 |  | 28.56 |  | 7.89 |  | 1.05 | i | 4.37 | i | 2.22 | c, i
61-0194 | 2022-11-20 17:45 | EST | 0.892 |  | 9.518 |  | 8.99 |  | 94.6 |  | 44488.6 |  | 28.56 |  | 7.89 |  | 1 | i | 4.15 | i | 1.86 | c, i
61-0194 | 2022-11-20 18:00 | EST | 0.892 |  | 9.514 |  | 8.99 |  | 94.5 |  | 44499.5 |  | 28.57 |  | 7.89 |  | 1.01 | i | 4.2 | i | 2.16 | c, i
61-0194 | 2022-11-20 18:15 | EST | 0.894 |  | 9.51 |  | 8.99 |  | 94.6 |  | 44521.7 |  | 28.58 |  | 7.89 |  | 1.05 | i | 4.37 | i | 2.34 | c, i
61-0194 | 2022-11-20 18:30 | EST | 0.896 |  | 9.512 |  | 8.99 |  | 94.6 |  | 44555.9 |  | 28.61 |  | 7.89 |  | 1.03 | i | 4.26 | i | 2.17 | c, i
61-0194 | 2022-11-20 18:45 | EST | 0.902 |  | 9.519 |  | 8.99 |  | 94.7 |  | 44593.5 |  | 28.64 |  | 7.89 |  | 1.07 | i | 4.42 | i | 2.39 | c, i
61-0194 | 2022-11-20 19:00 | EST | 0.9 |  | 9.562 |  | 8.94 |  | 94.1 |  | 44303.8 |  | 28.43 |  | 7.88 |  | 1.01 | i | 4.21 | i | 2.21 | c, i
61-0194 | 2022-11-20 19:15 | EST | 0.898 |  | 9.411 |  | 9.01 |  | 94.5 |  | 44202.5 |  | 28.35 |  | 7.89 |  | 0.87 | i | 3.62 | i | 1.79 | c, i
61-0194 | 2022-11-20 19:30 | EST | 0.901 |  | 9.383 |  | 9.01 |  | 94.4 |  | 44210 |  | 28.36 |  | 7.89 |  | 0.9 | i | 3.75 | i | 1.91 | c, i
61-0194 | 2022-11-20 19:45 | EST | 0.902 |  | 9.391 |  | 9.11 |  | 95.4 |  | 44176.2 |  | 28.33 |  | 7.91 |  | 0.85 | i | 3.54 | i | 1.83 | c, i
61-0194 | 2022-11-20 20:00 | EST | 0.902 |  | 9.391 |  | 9.13 |  | 95.6 |  | 44208.4 |  | 28.35 |  | 7.91 |  | 0.81 | i | 3.39 | i | 1.73 | c, i
61-0194 | 2022-11-20 20:15 | EST | 0.897 |  | 9.39 |  | 9.08 |  | 95.2 |  | 44267.2 |  | 28.4 |  | 7.9 |  | 0.88 | i | 3.67 | i | 1.86 | c, i
61-0194 | 2022-11-20 20:30 | EST | 0.907 |  | 9.366 |  | 9.09 |  | 95.2 |  | 44240.4 |  | 28.38 |  | 7.9 |  | 0.87 | i | 3.64 | i | 1.89 | c, i
61-0194 | 2022-11-20 20:45 | EST | 0.907 |  | 9.346 |  | 9.06 |  | 94.9 |  | 44267.7 |  | 28.39 |  | 7.9 |  | 0.96 | i | 4 | i | 2.07 | c, i
61-0194 | 2022-11-20 21:00 | EST | 0.911 |  | 9.444 |  | 8.99 |  | 94.4 |  | 44315.5 |  | 28.43 |  | 7.89 |  | 0.9 | i | 3.75 | i | 2.02 | c, i
61-0194 | 2022-11-20 21:15 | EST | 0.908 |  | 9.399 |  | 9 |  | 94.3 |  | 44321.9 |  | 28.44 |  | 7.89 |  | 0.94 | i | 3.91 | i | 1.99 | c, i
61-0194 | 2022-11-20 21:30 | EST | 0.92 |  | 9.438 |  | 8.97 |  | 94.2 |  | 44333.8 |  | 28.45 |  | 7.88 |  | 1 | i | 4.14 | i | 2.21 | c, i
61-0194 | 2022-11-20 21:45 | EST | 0.914 |  | 9.444 |  | 8.96 |  | 94 |  | 44341.1 |  | 28.45 |  | 7.88 |  | 0.9 | i | 3.74 | i | 2.05 | c, i
61-0194 | 2022-11-20 22:00 | EST | 0.921 |  | 9.49 |  | 8.94 |  | 93.9 |  | 44342.5 |  | 28.46 |  | 7.88 |  | 0.9 | i | 3.76 | i | 2.05 | c, i
61-0194 | 2022-11-20 22:15 | EST | 0.912 |  | 9.478 |  | 8.94 |  | 93.9 |  | 44347.7 |  | 28.46 |  | 7.88 |  | 0.88 | i | 3.66 | i | 1.86 | c, i
61-0194 | 2022-11-20 22:30 | EST | 0.915 |  | 9.48 |  | 8.93 |  | 93.8 |  | 44351.1 |  | 28.46 |  | 7.88 |  | 0.83 | i | 3.46 | i | 1.9 | c, i
61-0194 | 2022-11-20 22:45 | EST | 0.921 |  | 9.444 |  | 8.93 |  | 93.7 |  | 44359.3 |  | 28.46 |  | 7.88 |  | 0.84 | i | 3.52 | i | 1.82 | c, i
61-0194 | 2022-11-20 23:00 | EST | 0.931 |  | 9.442 |  | 8.93 |  | 93.8 |  | 44354.5 |  | 28.46 |  | 7.88 |  | 0.89 | i | 3.73 | i | 1.91 | c, i
61-0194 | 2022-11-20 23:15 | EST | 0.936 |  | 9.382 |  | 8.94 |  | 93.7 |  | 44369.5 |  | 28.47 |  | 7.88 |  | 0.9 | i | 3.77 | i | 2.03 | c, i
61-0194 | 2022-11-20 23:30 | EST | 0.929 |  | 9.348 |  | 8.96 |  | 93.8 |  | 44382.4 |  | 28.48 |  | 7.88 |  | 0.86 | i | 3.59 | i | 1.95 | c, i
61-0194 | 2022-11-20 23:45 | EST | 0.939 |  | 9.324 |  | 8.98 |  | 94 |  | 44422.6 |  | 28.5 |  | 7.88 |  | 0.88 | i | 3.67 | i | 2 | c, i
61-0194 | 2022-11-21 | EST | 0.945 |  | 9.282 |  | 8.97 |  | 93.9 |  | 44423.5 |  | 28.5 |  | 7.88 |  | 0.93 | i | 3.88 | i | 2.07 | c, i
61-0194 | 2022-11-21 00:15 | EST | 0.943 |  | 9.298 |  | 8.98 |  | 93.9 |  | 44303.7 |  | 28.42 |  | 7.88 |  | 0.91 | i | 3.81 | i | 2.03 | c, i
61-0194 | 2022-11-21 00:30 | EST | 0.947 |  | 9.318 |  | 8.96 |  | 93.7 |  | 44299.6 |  | 28.41 |  | 7.88 |  | 0.88 | i | 3.68 | i | 2.02 | c, i
61-0194 | 2022-11-21 00:45 | EST | 0.949 |  | 9.209 |  | 8.98 |  | 93.7 |  | 44324.9 |  | 28.43 |  | 7.88 |  | 0.84 | i | 3.52 | i | 1.94 | c, i
61-0194 | 2022-11-21 01:00 | EST | 0.947 |  | 9.146 |  | 9 |  | 93.8 |  | 44310.9 |  | 28.41 |  | 7.88 |  | 0.81 | i | 3.4 | i | 1.78 | c, i
61-0194 | 2022-11-21 01:15 | EST | 0.948 |  | 9.218 |  | 8.99 |  | 93.9 |  | 44270.5 |  | 28.39 |  | 7.88 |  | 0.86 | i | 3.57 | i | 2.02 | c, i
61-0194 | 2022-11-21 01:30 | EST | 0.95 |  | 9.228 |  | 8.99 |  | 93.8 |  | 44263.9 |  | 28.38 |  | 7.88 |  | 0.87 | i | 3.65 | i | 1.94 | c, i
61-0194 | 2022-11-21 01:45 | EST | 0.96 |  | 9.347 |  | 8.93 |  | 93.5 |  | 44270.4 |  | 28.4 |  | 7.87 |  | 0.95 | i | 3.94 | i | 2.17 | c, i
61-0194 | 2022-11-21 02:00 | EST | 0.955 |  | 9.332 |  | 8.95 |  | 93.6 |  | 44264.5 |  | 28.39 |  | 7.87 |  | 0.91 | i | 3.79 | i | 2.09 | c, i
61-0194 | 2022-11-21 02:15 | EST | 0.959 |  | 9.289 |  | 8.94 |  | 93.5 |  | 44290.3 |  | 28.41 |  | 7.87 |  | 0.96 | i | 3.99 | i | 2.2 | c, i
61-0194 | 2022-11-21 02:30 | EST | 0.961 |  | 9.219 |  | 8.96 |  | 93.6 |  | 44312.2 |  | 28.42 |  | 7.88 |  | 0.93 | i | 3.87 | i | 2.02 | c, i
61-0194 | 2022-11-21 02:45 | EST | 0.965 |  | 9.224 |  | 8.97 |  | 93.7 |  | 44364.6 |  | 28.45 |  | 7.88 |  | 0.9 | i | 3.75 | i | 2.05 | c, i
61-0194 | 2022-11-21 03:00 | EST | 0.969 |  | 9.153 |  | 8.97 |  | 93.6 |  | 44376.9 |  | 28.46 |  | 7.88 |  | 0.97 | i | 4.05 | i | 2.13 | c, i
61-0194 | 2022-11-21 03:15 | EST | 0.973 |  | 9.023 |  | 9 |  | 93.6 |  | 44409.5 |  | 28.47 |  | 7.88 |  | 0.85 | i | 3.54 | i | 1.92 | c, i
61-0194 | 2022-11-21 03:30 | EST | 0.973 |  | 8.99 |  | 8.99 |  | 93.5 |  | 44439.4 |  | 28.49 |  | 7.88 |  | 0.86 | i | 3.59 | i | 1.97 | c, i
61-0194 | 2022-11-21 03:45 | EST | 0.975 |  | 8.91 |  | 9.01 |  | 93.5 |  | 44476.7 |  | 28.51 |  | 7.88 |  | 0.86 | i | 3.58 | i | 1.97 | c, i
61-0194 | 2022-11-21 04:00 | EST | 0.974 |  | 8.765 |  | 9.06 |  | 93.7 |  | 44523.6 |  | 28.54 |  | 7.89 |  | 0.95 | i | 3.96 | i | 2.12 | c, i
61-0194 | 2022-11-21 04:15 | EST | 0.974 |  | 8.713 |  | 9.06 |  | 93.6 |  | 44523.5 |  | 28.53 |  | 7.89 |  | 1 | i | 4.16 | i | 2.59 | c, i
61-0194 | 2022-11-21 04:30 | EST | 0.983 |  | 8.73 |  | 9.03 |  | 93.4 |  | 44559 |  | 28.56 |  | 7.89 |  | 0.92 | i | 3.84 | i | 2.07 | c, i
61-0194 | 2022-11-21 04:45 | EST | 0.982 |  | 8.677 |  | 9.04 |  | 93.4 |  | 44569.6 |  | 28.56 |  | 7.89 |  | 0.92 | i | 3.85 | i | 2.19 | c, i
61-0194 | 2022-11-21 05:00 | EST | 0.986 |  | 8.661 |  | 9.04 |  | 93.3 |  | 44578.7 |  | 28.57 |  | 7.89 |  | 0.9 | i | 3.74 | i | 2.14 | c, i
61-0194 | 2022-11-21 05:15 | EST | 0.988 |  | 8.663 |  | 9.05 |  | 93.4 |  | 44574.8 |  | 28.57 |  | 7.89 |  | 0.92 | i | 3.82 | i | 2.06 | c, i
61-0194 | 2022-11-21 05:30 | EST | 0.992 |  | 8.682 |  | 9.04 |  | 93.3 |  | 44593 |  | 28.58 |  | 7.89 |  | 0.88 | i | 3.67 | i | 1.96 | c, i
61-0194 | 2022-11-21 05:45 | EST | 0.992 |  | 8.639 |  | 9.06 |  | 93.4 |  | 44588.7 |  | 28.57 |  | 7.89 |  | 0.89 | i | 3.73 | i | 2.07 | c, i
61-0194 | 2022-11-21 06:00 | EST | 0.996 |  | 8.645 |  | 9.05 |  | 93.4 |  | 44582.7 |  | 28.57 |  | 7.89 |  | 0.88 | i | 3.68 | i | 2 | c, i
61-0194 | 2022-11-21 06:15 | EST | 0.999 |  | 8.618 |  | 9.05 |  | 93.3 |  | 44576 |  | 28.56 |  | 7.89 |  | 0.86 | i | 3.58 | i | 2.09 | c, i
61-0194 | 2022-11-21 06:30 | EST | 0.998 |  | 8.729 |  | 9.05 |  | 93.5 |  | 44419.1 |  | 28.46 |  | 7.88 |  | 0.88 | i | 3.67 | i | 2.01 | c, i
61-0194 | 2022-11-21 06:45 | EST | 1.002 |  | 8.742 |  | 9.05 |  | 93.4 |  | 44355.3 |  | 28.42 |  | 7.88 |  | 0.88 | i | 3.66 | i | 2.03 | c, i
61-0194 | 2022-11-21 07:00 | EST | 1.001 |  | 8.709 |  | 9.05 |  | 93.4 |  | 44316.9 |  | 28.39 |  | 7.88 |  | 0.87 | i | 3.62 | i | 2.08 | c, i
61-0194 | 2022-11-21 07:15 | EST | 1.002 |  | 8.73 |  | 9.04 |  | 93.3 |  | 44302.3 |  | 28.38 |  | 7.88 |  | 0.81 | i | 3.39 | i | 1.9 | c, i
61-0194 | 2022-11-21 07:30 | EST | 1.005 |  | 8.311 |  | 9.06 |  | 92.6 |  | 44122.2 |  | 28.22 |  | 7.88 |  | 0.72 | i | 3.03 | i | 1.73 | c, i
61-0194 | 2022-11-21 07:45 | EST | 1.009 |  | 8.238 |  | 9.06 |  | 92.4 |  | 44086.4 |  | 28.19 |  | 7.88 |  | 0.75 | i | 3.16 | i | 1.78 | c, i
61-0194 | 2022-11-21 08:00 | EST | 1.006 |  | 8.535 |  | 9.04 |  | 92.8 |  | 44086.9 |  | 28.21 |  | 7.88 |  | 0.76 | i | 3.18 | i | 1.88 | c, i
61-0194 | 2022-11-21 08:15 | EST | 1.005 |  | 8.677 |  | 9.05 |  | 93.3 |  | 44095 |  | 28.23 |  | 7.89 |  | 0.8 | i | 3.35 | i | 1.91 | c, i
61-0194 | 2022-11-21 08:30 | EST | 1.003 |  | 8.543 |  | 9.1 |  | 93.4 |  | 44002.2 |  | 28.15 |  | 7.89 |  | 0.8 | i | 3.37 | i | 1.94 | c, i
61-0194 | 2022-11-21 08:45 | EST | 1.006 |  | 8.645 |  | 9.1 |  | 93.6 |  | 44001.5 |  | 28.16 |  | 7.89 |  | 0.85 | i | 3.54 | i | 2.05 | c, i
61-0194 | 2022-11-21 09:00 | EST | 1.006 |  | 8.676 |  | 9.11 |  | 93.8 |  | 44014.1 |  | 28.17 |  | 7.89 |  | 0.82 | i | 3.42 | i | 2.06 | c, i
61-0194 | 2022-11-21 09:15 | EST | 1.011 |  | 8.617 |  | 9.13 |  | 93.9 |  | 43930.6 |  | 28.11 |  | 7.89 |  | 0.79 | i | 3.31 | i | 1.88 | c, i
61-0194 | 2022-11-21 09:30 | EST | 1.007 |  | 8.572 |  | 9.16 |  | 94 |  | 43861.4 |  | 28.06 |  | 7.89 |  | 0.85 | i | 3.55 | i | 2.02 | c, i
61-0194 | 2022-11-21 09:45 | EST | 1.008 |  | 8.588 |  | 9.18 |  | 94.2 |  | 43826.8 |  | 28.03 |  | 7.89 |  | 0.8 | i | 3.34 | i | 2.06 | c, i
61-0194 | 2022-11-21 10:00 | EST | 1.007 |  | 8.636 |  | 9.16 |  | 94.1 |  | 43769.7 |  | 28 |  | 7.89 |  | 0.82 | i | 3.43 | i | 1.9 | c, i
61-0194 | 2022-11-21 10:15 | EST | 1.004 |  | 8.978 |  | 9.09 |  | 93.8 |  | 43116.9 |  | 27.56 |  | 7.87 |  | 0.77 | i | 3.23 | i | 1.79 | c, i
61-0194 | 2022-11-21 10:30 | EST | 1.003 |  | 8.788 |  | 9.14 |  | 93.7 |  | 42467.7 |  | 27.09 |  | 7.86 |  | 0.7 | i | 2.93 | i | 1.59 | c, i
61-0194 | 2022-11-21 10:45 | EST | 1.001 |  | 8.796 |  | 9.12 |  | 93.3 |  | 41987.6 |  | 26.75 |  | 7.85 |  | 0.72 | i | 3.01 | i | 1.73 | c, i
61-0194 | 2022-11-21 11:00 | EST | 0.996 |  | 8.873 |  | 9.12 |  | 93.4 |  | 41893.6 |  | 26.69 |  | 7.85 |  | 0.72 | i | 3.05 | i | 1.72 | c, i
61-0194 | 2022-11-21 11:15 | EST | 0.993 |  | 8.891 |  | 9.14 |  | 93.6 |  | 41846.4 |  | 26.66 |  | 7.85 |  | 0.72 | i | 3.04 | i | 1.7 | c, i
61-0194 | 2022-11-21 11:30 | EST | 0.992 |  | 8.893 |  | 9.16 |  | 93.9 |  | 41950.5 |  | 26.73 |  | 7.85 |  | 0.77 | i | 3.23 | i | 1.8 | c, i
61-0194 | 2022-11-21 11:45 | EST | 0.988 |  | 8.893 |  | 9.17 |  | 94 |  | 42001 |  | 26.77 |  | 7.86 |  | 0.75 | i | 3.14 | i | 1.77 | c, i
61-0194 | 2022-11-21 12:00 | EST | 0.983 |  | 8.885 |  | 9.18 |  | 94.1 |  | 42010.2 |  | 26.77 |  | 7.86 |  | 0.74 | i | 3.13 | i | 1.82 | c, i
61-0194 | 2022-11-21 12:15 | EST | 0.979 |  | 8.87 |  | 9.2 |  | 94.4 |  | 42059.8 |  | 26.81 |  | 7.86 |  | 0.79 | i | 3.32 | i | 1.85 | c, i
61-0194 | 2022-11-21 12:30 | EST | 0.979 |  | 8.875 |  | 9.21 |  | 94.5 |  | 42198.4 |  | 26.9 |  | 7.86 |  | 0.73 | i | 3.06 | i | 1.76 | c, i
61-0194 | 2022-11-21 12:45 | EST | 0.974 |  | 8.841 |  | 9.23 |  | 94.7 |  | 42380.5 |  | 27.03 |  | 7.87 |  | 0.78 | i | 3.27 | i | 1.92 | c, i
61-0194 | 2022-11-21 13:00 | EST | 0.968 |  | 8.821 |  | 9.24 |  | 94.9 |  | 42633.8 |  | 27.21 |  | 7.87 |  | 0.84 | i | 3.5 | i | 1.99 | c, i
61-0194 | 2022-11-21 13:15 | EST | 0.963 |  | 8.828 |  | 9.24 |  | 94.9 |  | 42767.9 |  | 27.3 |  | 7.87 |  | 0.8 | i | 3.37 | i | 1.98 | c, i
61-0194 | 2022-11-21 13:30 | EST | 0.964 |  | 8.836 |  | 9.25 |  | 95 |  | 42674.2 |  | 27.24 |  | 7.87 |  | 0.9 | i | 3.76 | i | 2.1 | c, i
61-0194 | 2022-11-21 13:45 | EST | 0.962 |  | 8.821 |  | 9.24 |  | 95 |  | 42851.9 |  | 27.36 |  | 7.88 |  | 0.82 | i | 3.41 | i | 2.01 | c, i
61-0194 | 2022-11-21 14:00 | EST | 0.958 |  | 8.796 |  | 9.26 |  | 95.1 |  | 42852.1 |  | 27.36 |  | 7.88 |  | 0.85 | i | 3.55 | i | 1.89 | c, i
61-0194 | 2022-11-21 14:15 | EST | 0.95 |  | 8.78 |  | 9.25 |  | 95 |  | 42922 |  | 27.41 |  | 7.88 |  | 0.85 | i | 3.56 | i | 2.1 | c, i
61-0194 | 2022-11-21 14:30 | EST | 0.952 |  | 8.75 |  | 9.26 |  | 95.1 |  | 42926.5 |  | 27.41 |  | 7.88 |  | 0.85 | i | 3.53 | i | 1.98 | c, i
61-0194 | 2022-11-21 14:45 | EST | 0.947 |  | 8.711 |  | 9.29 |  | 95.3 |  | 42955.7 |  | 27.43 |  | 7.88 |  | 0.88 | i | 3.67 | i | 2.02 | c, i
61-0194 | 2022-11-21 15:00 | EST | 0.943 |  | 8.718 |  | 9.27 |  | 95 |  | 42905.3 |  | 27.39 |  | 7.88 |  | 0.86 | i | 3.6 | i | 1.95 | c, i
61-0194 | 2022-11-21 15:15 | EST | 0.944 |  | 8.677 |  | 9.28 |  | 95.1 |  | 42949.6 |  | 27.42 |  | 7.88 |  | 0.86 | i | 3.61 | i | 2.02 | c, i
61-0194 | 2022-11-21 15:30 | EST | 0.944 |  | 8.635 |  | 9.29 |  | 95.2 |  | 42991.4 |  | 27.45 |  | 7.88 |  | 0.86 | i | 3.58 | i | 1.86 | c, i
61-0194 | 2022-11-21 15:45 | EST | 0.942 |  | 8.6 |  | 9.31 |  | 95.3 |  | 43067.6 |  | 27.5 |  | 7.88 |  | 0.86 | i | 3.58 | i | 2.06 | c, i
61-0194 | 2022-11-21 16:00 | EST | 0.939 |  | 8.582 |  | 9.32 |  | 95.3 |  | 43092.2 |  | 27.51 |  | 7.88 |  | 0.89 | i | 3.7 | i | 2.04 | c, i
61-0194 | 2022-11-21 16:15 | EST | 0.937 |  | 8.593 |  | 9.29 |  | 95.1 |  | 43158.8 |  | 27.56 |  | 7.88 |  | 0.88 | i | 3.66 | i | 2 | c, i
61-0194 | 2022-11-21 16:30 | EST | 0.936 |  | 8.585 |  | 9.3 |  | 95.3 |  | 43259.8 |  | 27.63 |  | 7.88 |  | 0.89 | i | 3.71 | i | 2.01 | c, i
61-0194 | 2022-11-21 16:45 | EST | 0.936 |  | 8.587 |  | 9.28 |  | 95 |  | 43293.8 |  | 27.66 |  | 7.88 |  | 0.83 | i | 3.48 | i | 1.9 | c, i
61-0194 | 2022-11-21 17:00 | EST | 0.924 |  | 8.57 |  | 9.28 |  | 95.1 |  | 43341.4 |  | 27.69 |  | 7.88 |  | 0.9 | i | 3.77 | i | 2.02 | c, i
61-0194 | 2022-11-21 17:15 | EST | 0.93 |  | 8.567 |  | 9.28 |  | 95 |  | 43349.8 |  | 27.69 |  | 7.88 |  | 0.88 | i | 3.69 | i | 1.98 | c, i
61-0194 | 2022-11-21 17:30 | EST | 0.932 |  | 8.535 |  | 9.29 |  | 95 |  | 43307.4 |  | 27.66 |  | 7.88 |  | 0.91 | i | 3.8 | i | 1.99 | c, i
61-0194 | 2022-11-21 17:45 | EST | 0.929 |  | 8.504 |  | 9.29 |  | 95 |  | 43284 |  | 27.64 |  | 7.88 |  | 0.87 | i | 3.64 | i | 1.98 | c, i
61-0194 | 2022-11-21 18:00 | EST | 0.918 |  | 8.463 |  | 9.32 |  | 95.1 |  | 43231.6 |  | 27.6 |  | 7.88 |  | 0.86 | i | 3.6 | i | 1.94 | c, i
61-0194 | 2022-11-21 18:15 | EST | 0.919 |  | 8.449 |  | 9.32 |  | 95.1 |  | 43078.9 |  | 27.5 |  | 7.88 |  | 0.91 | i | 3.8 | i | 1.99 | c, i
61-0194 | 2022-11-21 18:30 | EST | 0.913 |  | 8.474 |  | 9.3 |  | 94.9 |  | 43017.1 |  | 27.45 |  | 7.88 |  | 0.96 | i | 4.01 | i | 2.71 | c, i
61-0194 | 2022-11-21 18:45 | EST | 0.911 |  | 8.44 |  | 9.31 |  | 94.9 |  | 42990.7 |  | 27.43 |  | 7.88 |  | 0.9 | i | 3.77 | i | 2.04 | c, i
61-0194 | 2022-11-21 19:00 | EST | 0.914 |  | 8.431 |  | 9.32 |  | 95 |  | 42953.2 |  | 27.41 |  | 7.88 |  | 0.95 | i | 3.94 | i | 2.19 | c, i
61-0194 | 2022-11-21 19:15 | EST | 0.913 |  | 8.425 |  | 9.32 |  | 94.9 |  | 42889.8 |  | 27.36 |  | 7.88 |  | 0.91 | i | 3.79 | i | 2.08 | c, i
61-0194 | 2022-11-21 19:30 | EST | 0.906 |  | 8.404 |  | 9.32 |  | 94.9 |  | 42865.1 |  | 27.34 |  | 7.88 |  | 0.88 | i | 3.67 | i | 1.99 | c, i
61-0194 | 2022-11-21 19:45 | EST | 0.904 |  | 8.382 |  | 9.33 |  | 94.9 |  | 42861.4 |  | 27.34 |  | 7.88 |  | 0.9 | i | 3.74 | i | 2.06 | c, i
61-0194 | 2022-11-21 20:00 | EST | 0.902 |  | 8.395 |  | 9.33 |  | 95 |  | 42942.5 |  | 27.4 |  | 7.88 |  | 0.87 | i | 3.64 | i | 1.94 | c, i
61-0194 | 2022-11-21 20:15 | EST | 0.903 |  | 8.413 |  | 9.31 |  | 94.9 |  | 43045.4 |  | 27.47 |  | 7.88 |  | 0.9 | i | 3.74 | i | 2.02 | c, i
61-0194 | 2022-11-21 20:30 | EST | 0.913 |  | 8.505 |  | 9.26 |  | 94.5 |  | 43095 |  | 27.51 |  | 7.88 |  | 0.85 | i | 3.55 | i | 1.97 | c, i
61-0194 | 2022-11-21 20:45 | EST | 0.908 |  | 8.477 |  | 9.26 |  | 94.5 |  | 43055.4 |  | 27.48 |  | 7.88 |  | 0.88 | i | 3.68 | i | 1.96 | c, i
61-0194 | 2022-11-21 21:00 | EST | 0.898 |  | 8.512 |  | 9.26 |  | 94.6 |  | 42977.1 |  | 27.43 |  | 7.88 |  | 0.88 | i | 3.68 | i | 2.08 | c, i
61-0194 | 2022-11-21 21:15 | EST | 0.9 |  | 8.519 |  | 9.27 |  | 94.6 |  | 42883.5 |  | 27.36 |  | 7.88 |  | 0.87 | i | 3.64 | i | 2.01 | c, i
61-0194 | 2022-11-21 21:30 | EST | 0.903 |  | 8.482 |  | 9.28 |  | 94.6 |  | 42809.8 |  | 27.31 |  | 7.87 |  | 0.88 | i | 3.68 | i | 1.89 | c, i
61-0194 | 2022-11-21 21:45 | EST | 0.889 |  | 8.544 |  | 9.27 |  | 94.6 |  | 42716.5 |  | 27.25 |  | 7.87 |  | 0.89 | i | 3.7 | i | 2.03 | c, i
61-0194 | 2022-11-21 22:00 | EST | 0.884 |  | 8.557 |  | 9.26 |  | 94.5 |  | 42753.8 |  | 27.27 |  | 7.87 |  | 0.88 | i | 3.68 | i | 1.92 | c, i
61-0194 | 2022-11-21 22:15 | EST | 0.899 |  | 8.614 |  | 9.23 |  | 94.3 |  | 42776.4 |  | 27.29 |  | 7.87 |  | 0.85 | i | 3.55 | i | 1.87 | c, i
61-0194 | 2022-11-21 22:30 | EST | 0.89 |  | 8.639 |  | 9.22 |  | 94.3 |  | 42808.2 |  | 27.32 |  | 7.87 |  | 0.92 | i | 3.84 | i | 2.07 | c, i
61-0194 | 2022-11-21 22:45 | EST | 0.902 |  | 8.624 |  | 9.22 |  | 94.3 |  | 42813.1 |  | 27.32 |  | 7.87 |  | 0.88 | i | 3.69 | i | 2.01 | c, i
61-0194 | 2022-11-21 23:00 | EST | 0.911 |  | 8.578 |  | 9.23 |  | 94.4 |  | 42807.9 |  | 27.31 |  | 7.87 |  | 0.96 | i | 3.99 | i | 2.07 | c, i
61-0194 | 2022-11-21 23:15 | EST | 0.912 |  | 8.601 |  | 9.23 |  | 94.3 |  | 42826.4 |  | 27.33 |  | 7.87 |  | 0.89 | i | 3.7 | i | 2.03 | c, i
61-0194 | 2022-11-21 23:30 | EST | 0.915 |  | 8.558 |  | 9.23 |  | 94.3 |  | 42815.9 |  | 27.32 |  | 7.87 |  | 0.92 | i | 3.83 | i | 2.21 | c, i
61-0194 | 2022-11-21 23:45 | EST | 0.915 |  | 8.536 |  | 9.23 |  | 94.3 |  | 42821.4 |  | 27.32 |  | 7.86 |  | 0.87 | i | 3.65 | i | 1.95 | c, i
61-0194 | 2022-11-22 | EST | 0.912 |  | 8.534 |  | 9.24 |  | 94.4 |  | 42840.4 |  | 27.33 |  | 7.87 |  | 0.87 | i | 3.64 | i | 1.92 | c, i
61-0194 | 2022-11-22 00:15 | EST | 0.917 |  | 8.504 |  | 9.24 |  | 94.3 |  | 42857.8 |  | 27.34 |  | 7.87 |  | 0.88 | i | 3.65 | i | 1.99 | c, i
61-0194 | 2022-11-22 00:30 | EST | 0.91 |  | 8.479 |  | 9.26 |  | 94.5 |  | 42876.4 |  | 27.36 |  | 7.87 |  | 0.89 | i | 3.72 | i | 1.97 | c, i
61-0194 | 2022-11-22 00:45 | EST | 0.918 |  | 8.466 |  | 9.27 |  | 94.5 |  | 42898.9 |  | 27.37 |  | 7.87 |  | 0.97 | i | 4.02 | i | 2.18 | c, i
61-0194 | 2022-11-22 01:00 | EST | 0.917 |  | 8.456 |  | 9.27 |  | 94.5 |  | 42919.3 |  | 27.38 |  | 7.87 |  | 0.89 | i | 3.73 | i | 2.02 | c, i
61-0194 | 2022-11-22 01:15 | EST | 0.915 |  | 8.428 |  | 9.28 |  | 94.5 |  | 42962.7 |  | 27.41 |  | 7.87 |  | 0.9 | i | 3.75 | i | 2.08 | c, i
61-0194 | 2022-11-22 01:30 | EST | 0.914 |  | 8.408 |  | 9.28 |  | 94.5 |  | 42987.8 |  | 27.43 |  | 7.87 |  | 0.91 | i | 3.78 | i | 2.12 | c, i
61-0194 | 2022-11-22 01:45 | EST | 0.917 |  | 8.383 |  | 9.29 |  | 94.6 |  | 43027.7 |  | 27.46 |  | 7.87 |  | 0.9 | i | 3.75 | i | 2.07 | c, i
61-0194 | 2022-11-22 02:00 | EST | 0.918 |  | 8.347 |  | 9.3 |  | 94.7 |  | 43065.4 |  | 27.48 |  | 7.87 |  | 0.93 | i | 3.87 | i | 1.98 | c, i
61-0194 | 2022-11-22 02:15 | EST | 0.92 |  | 8.307 |  | 9.32 |  | 94.7 |  | 43088.9 |  | 27.49 |  | 7.87 |  | 0.92 | i | 3.82 | i | 2.05 | c, i
61-0194 | 2022-11-22 02:30 | EST | 0.925 |  | 8.273 |  | 9.32 |  | 94.7 |  | 43119.3 |  | 27.51 |  | 7.87 |  | 0.9 | i | 3.75 | i | 1.88 | c, i
61-0194 | 2022-11-22 02:45 | EST | 0.919 |  | 8.256 |  | 9.32 |  | 94.7 |  | 43159.6 |  | 27.54 |  | 7.87 |  | 0.91 | i | 3.78 | i | 2 | c, i
61-0194 | 2022-11-22 03:00 | EST | 0.923 |  | 8.256 |  | 9.33 |  | 94.8 |  | 43214.8 |  | 27.58 |  | 7.87 |  | 0.9 | i | 3.74 | i | 2.11 | c, i
61-0194 | 2022-11-22 03:15 | EST | 0.93 |  | 8.232 |  | 9.32 |  | 94.7 |  | 43253.9 |  | 27.6 |  | 7.87 |  | 0.9 | i | 3.74 | i | 2.01 | c, i
61-0194 | 2022-11-22 03:30 | EST | 0.932 |  | 8.205 |  | 9.34 |  | 94.8 |  | 43291.1 |  | 27.63 |  | 7.88 |  | 0.94 | i | 3.91 | i | 2.13 | c, i
61-0194 | 2022-11-22 03:45 | EST | 0.931 |  | 8.197 |  | 9.33 |  | 94.7 |  | 43338.4 |  | 27.66 |  | 7.88 |  | 0.89 | i | 3.71 | i | 2.06 | c, i
61-0194 | 2022-11-22 04:00 | EST | 0.934 |  | 8.171 |  | 9.33 |  | 94.7 |  | 43371.3 |  | 27.68 |  | 7.88 |  | 0.87 | i | 3.65 | i | 2.07 | c, i
61-0194 | 2022-11-22 04:15 | EST | 0.94 |  | 8.15 |  | 9.33 |  | 94.7 |  | 43395.6 |  | 27.7 |  | 7.88 |  | 0.9 | i | 3.74 | i | 2.01 | c, i
61-0194 | 2022-11-22 04:30 | EST | 0.94 |  | 8.144 |  | 9.33 |  | 94.6 |  | 43418.7 |  | 27.71 |  | 7.88 |  | 0.9 | i | 3.77 | i | 2.05 | c, i
61-0194 | 2022-11-22 04:45 | EST | 0.942 |  | 8.108 |  | 9.33 |  | 94.6 |  | 43429.1 |  | 27.72 |  | 7.88 |  | 0.86 | i | 3.58 | i | 2.03 | c, i
61-0194 | 2022-11-22 05:00 | EST | 0.942 |  | 8.104 |  | 9.34 |  | 94.7 |  | 43483.5 |  | 27.76 |  | 7.88 |  | 0.95 | i | 3.97 | i | 2.12 | c, i
61-0194 | 2022-11-22 05:15 | EST | 0.947 |  | 8.084 |  | 9.33 |  | 94.6 |  | 43545.8 |  | 27.8 |  | 7.88 |  | 0.9 | i | 3.74 | i | 2.01 | c, i
61-0194 | 2022-11-22 05:30 | EST | 0.946 |  | 8.087 |  | 9.31 |  | 94.4 |  | 43618.4 |  | 27.85 |  | 7.88 |  | 0.94 | i | 3.91 | i | 2.13 | c, i
61-0194 | 2022-11-22 05:45 | EST | 0.95 |  | 8.069 |  | 9.32 |  | 94.5 |  | 43677.1 |  | 27.89 |  | 7.88 |  | 0.94 | i | 3.92 | i | 2.22 | c, i
61-0194 | 2022-11-22 06:00 | EST | 0.95 |  | 8.038 |  | 9.33 |  | 94.5 |  | 43664.2 |  | 27.88 |  | 7.88 |  | 0.87 | i | 3.64 | i | 2.06 | c, i
61-0194 | 2022-11-22 06:15 | EST | 0.948 |  | 8.022 |  | 9.34 |  | 94.5 |  | 43613.7 |  | 27.84 |  | 7.88 |  | 0.94 | i | 3.9 | i | 2 | c, i
61-0194 | 2022-11-22 06:30 | EST | 0.95 |  | 8.007 |  | 9.36 |  | 94.7 |  | 43556 |  | 27.8 |  | 7.88 |  | 0.95 | i | 3.94 | i | 2.09 | c, i
61-0194 | 2022-11-22 06:45 | EST | 0.953 |  | 7.966 |  | 9.37 |  | 94.7 |  | 43555.6 |  | 27.8 |  | 7.88 |  | 0.89 | i | 3.7 | i | 1.99 | c, i
61-0194 | 2022-11-22 07:00 | EST | 0.955 |  | 7.982 |  | 9.38 |  | 94.8 |  | 43543.3 |  | 27.79 |  | 7.88 |  | 0.84 | i | 3.52 | i | 1.95 | c, i
61-0194 | 2022-11-22 07:15 | EST | 0.956 |  | 7.962 |  | 9.38 |  | 94.8 |  | 43534.5 |  | 27.78 |  | 7.88 |  | 0.8 | i | 3.35 | i | 1.83 | c, i
61-0194 | 2022-11-22 07:30 | EST | 0.956 |  | 7.958 |  | 9.38 |  | 94.8 |  | 43529.4 |  | 27.78 |  | 7.88 |  | 0.83 | i | 3.48 | i | 1.89 | c, i
61-0194 | 2022-11-22 07:45 | EST | 0.959 |  | 7.952 |  | 9.4 |  | 94.9 |  | 43485.4 |  | 27.75 |  | 7.88 |  | 0.76 | i | 3.18 | i | 1.75 | c, i
61-0194 | 2022-11-22 08:00 | EST | 0.96 |  | 7.946 |  | 9.41 |  | 95.1 |  | 43500.1 |  | 27.76 |  | 7.88 |  | 0.8 | i | 3.36 | i | 1.82 | c, i
61-0194 | 2022-11-22 08:15 | EST | 0.962 |  | 7.926 |  | 9.42 |  | 95.1 |  | 43504.6 |  | 27.76 |  | 7.88 |  | 0.75 | i | 3.16 | i | 1.81 | c, i
61-0194 | 2022-11-22 08:30 | EST | 0.962 |  | 7.938 |  | 9.44 |  | 95.3 |  | 43443.2 |  | 27.72 |  | 7.88 |  | 0.81 | i | 3.4 | i | 1.87 | c, i
61-0194 | 2022-11-22 08:45 | EST | 0.967 |  | 7.913 |  | 9.44 |  | 95.3 |  | 43424.3 |  | 27.7 |  | 7.88 |  | 0.87 | i | 3.62 | i | 2.01 | c, i
61-0194 | 2022-11-22 09:00 | EST | 0.968 |  | 7.992 |  | 9.43 |  | 95.3 |  | 43446.4 |  | 27.72 |  | 7.88 |  | 0.81 | i | 3.41 | i | 1.95 | c, i
61-0194 | 2022-11-22 09:15 | EST | 0.965 |  | 7.989 |  | 9.42 |  | 95.2 |  | 43404.8 |  | 27.69 |  | 7.88 |  | 0.78 | i | 3.28 | i | 1.83 | c, i
61-0194 | 2022-11-22 09:30 | EST | 0.966 |  | 7.998 |  | 9.43 |  | 95.3 |  | 43373.1 |  | 27.67 |  | 7.88 |  | 0.79 | i | 3.31 | i | 1.91 | c, i
61-0194 | 2022-11-22 09:45 | EST | 0.963 |  | 8.046 |  | 9.43 |  | 95.4 |  | 43450.2 |  | 27.73 |  | 7.88 |  | 0.8 | i | 3.35 | i | 1.79 | c, i
61-0194 | 2022-11-22 10:00 | EST | 0.964 |  | 8.09 |  | 9.39 |  | 95.1 |  | 43384.8 |  | 27.69 |  | 7.88 |  | 0.73 | i | 3.07 | i | 1.73 | c, i
61-0194 | 2022-11-22 10:15 | EST | 0.963 |  | 8.1 |  | 9.39 |  | 95.2 |  | 43327.9 |  | 27.65 |  | 7.88 |  | 0.78 | i | 3.26 | i | 1.7 | c, i
61-0194 | 2022-11-22 10:30 | EST | 0.964 |  | 8.158 |  | 9.39 |  | 95.3 |  | 43394.8 |  | 27.7 |  | 7.88 |  | 0.71 | i | 2.98 | i | 1.72 | c, i
61-0194 | 2022-11-22 10:45 | EST | 0.961 |  | 8.131 |  | 9.39 |  | 95.2 |  | 43355.9 |  | 27.67 |  | 7.88 |  | 0.75 | i | 3.15 | i | 1.78 | c, i
61-0194 | 2022-11-22 11:00 | EST | 0.96 |  | 8.038 |  | 9.39 |  | 95 |  | 43286.4 |  | 27.61 |  | 7.88 |  | 0.65 | i | 2.76 | i | 1.54 | c, i
61-0194 | 2022-11-22 11:15 | EST | 0.96 |  | 8.009 |  | 9.41 |  | 95.1 |  | 43254 |  | 27.59 |  | 7.88 |  | 0.75 | i | 3.15 | i | 1.75 | c, i
61-0194 | 2022-11-22 11:30 | EST | 0.955 |  | 8.07 |  | 9.43 |  | 95.4 |  | 43181.4 |  | 27.54 |  | 7.88 |  | 0.73 | i | 3.07 | i | 1.78 | c, i
61-0194 | 2022-11-22 11:45 | EST | 0.955 |  | 8.084 |  | 9.46 |  | 95.7 |  | 43170.5 |  | 27.53 |  | 7.89 |  | 0.69 | i | 2.9 | i | 1.77 | c, i
61-0194 | 2022-11-22 12:00 | EST | 0.957 |  | 8.165 |  | 9.39 |  | 95.2 |  | 43191.9 |  | 27.56 |  | 7.88 |  | 0.69 | i | 2.91 | i | 1.63 | c, i
61-0194 | 2022-11-22 12:15 | EST | 0.95 |  | 8.247 |  | 9.36 |  | 95.1 |  | 43096.9 |  | 27.49 |  | 7.87 |  | 0.56 | i | 2.4 | i | 1.36 | c, i
61-0194 | 2022-11-22 12:30 | EST | 0.951 |  | 8.467 |  | 9.46 |  | 96.3 |  | 42486.4 |  | 27.08 |  | 7.87 |  | 0.65 | i | 2.77 | i | 1.63 | c, i
61-0194 | 2022-11-22 12:45 | EST | 0.947 |  | 8.379 |  | 9.49 |  | 96.2 |  | 42215.8 |  | 26.88 |  | 7.87 |  | 0.76 | i | 3.19 | i | 1.86 | c, i
61-0194 | 2022-11-22 13:00 | EST | 0.945 |  | 8.396 |  | 9.51 |  | 96.4 |  | 42130.8 |  | 26.83 |  | 7.87 |  | 0.79 | i | 3.33 | i | 1.81 | c, i
61-0194 | 2022-11-22 13:15 | EST | 0.944 |  | 8.455 |  | 9.53 |  | 96.8 |  | 42112.9 |  | 26.82 |  | 7.87 |  | 0.88 | i | 3.67 | i | 1.92 | c, i
61-0194 | 2022-11-22 13:30 | EST | 0.942 |  | 8.772 |  | 9.43 |  | 96.1 |  | 41375.1 |  | 26.32 |  | 7.86 |  | 0.88 | i | 3.69 | i | 1.98 | c, i
61-0194 | 2022-11-22 13:45 | EST | 0.94 |  | 8.853 |  | 9.39 |  | 95.8 |  | 41158.4 |  | 26.17 |  | 7.85 |  | 0.89 | i | 3.73 | i | 2.24 | c, i
61-0194 | 2022-11-22 14:00 | EST | 0.94 |  | 8.853 |  | 9.37 |  | 95.7 |  | 41131.1 |  | 26.15 |  | 7.85 |  | 0.96 | i | 4 | i | 2.2 | c, i
61-0194 | 2022-11-22 14:15 | EST | 0.937 |  | 8.884 |  | 9.34 |  | 95.5 |  | 41239.6 |  | 26.23 |  | 7.85 |  | 0.97 | i | 4.05 | i | 2.17 | c, i
61-0194 | 2022-11-22 14:30 | EST | 0.938 |  | 8.867 |  | 9.37 |  | 95.7 |  | 41250.2 |  | 26.24 |  | 7.85 |  | 1 | i | 4.14 | i | 2.26 | c, i
61-0194 | 2022-11-22 14:45 | EST | 0.935 |  | 8.797 |  | 9.38 |  | 95.6 |  | 41266 |  | 26.24 |  | 7.85 |  | 0.91 | i | 3.78 | i | 2.07 | c, i
61-0194 | 2022-11-22 15:00 | EST | 0.935 |  | 8.73 |  | 9.37 |  | 95.4 |  | 41269.8 |  | 26.24 |  | 7.85 |  | 0.85 | i | 3.55 | i | 1.84 | c, i
61-0194 | 2022-11-22 15:15 | EST | 0.931 |  | 8.591 |  | 9.39 |  | 95.6 |  | 41781.9 |  | 26.59 |  | 7.86 |  | 0.84 | i | 3.52 | i | 1.83 | c, i
61-0194 | 2022-11-22 15:30 | EST | 0.926 |  | 8.542 |  | 9.36 |  | 95.1 |  | 41823.2 |  | 26.62 |  | 7.86 |  | 0.75 | i | 3.15 | i | 1.82 | c, i
61-0194 | 2022-11-22 15:45 | EST | 0.928 |  | 8.511 |  | 9.37 |  | 95.3 |  | 42001.5 |  | 26.74 |  | 7.86 |  | 0.79 | i | 3.32 | i | 1.79 | c, i
61-0194 | 2022-11-22 16:00 | EST | 0.929 |  | 8.537 |  | 9.36 |  | 95.1 |  | 41800.4 |  | 26.6 |  | 7.85 |  | 0.77 | i | 3.25 | i | 1.81 | c, i
61-0194 | 2022-11-22 16:15 | EST | 0.925 |  | 8.524 |  | 9.36 |  | 95.1 |  | 41909.4 |  | 26.68 |  | 7.85 |  | 0.81 | i | 3.4 | i | 1.85 | c, i
61-0194 | 2022-11-22 16:30 | EST | 0.924 |  | 8.512 |  | 9.37 |  | 95.3 |  | 41978 |  | 26.73 |  | 7.86 |  | 0.85 | i | 3.56 | i | 1.85 | c, i
61-0194 | 2022-11-22 16:45 | EST | 0.925 |  | 8.489 |  | 9.38 |  | 95.3 |  | 42120.3 |  | 26.82 |  | 7.86 |  | 0.9 | i | 3.77 | i | 1.91 | c, i
61-0194 | 2022-11-22 17:00 | EST | 0.925 |  | 8.442 |  | 9.39 |  | 95.4 |  | 42097.1 |  | 26.81 |  | 7.86 |  | 0.93 | i | 3.87 | i | 2.07 | c, i
61-0194 | 2022-11-22 17:15 | EST | 0.929 |  | 8.446 |  | 9.4 |  | 95.5 |  | 42076.1 |  | 26.79 |  | 7.86 |  | 0.9 | i | 3.76 | i | 2 | c, i
61-0194 | 2022-11-22 17:30 | EST | 0.928 |  | 8.418 |  | 9.41 |  | 95.5 |  | 42176.7 |  | 26.86 |  | 7.86 |  | 0.91 | i | 3.79 | i | 2.01 | c, i
61-0194 | 2022-11-22 17:45 | EST | 0.928 |  | 8.391 |  | 9.43 |  | 95.7 |  | 42292.6 |  | 26.94 |  | 7.86 |  | 0.89 | i | 3.71 | i | 1.95 | c, i
61-0194 | 2022-11-22 18:00 | EST | 0.919 |  | 8.362 |  | 9.43 |  | 95.7 |  | 42378.9 |  | 27 |  | 7.87 |  | 0.91 | i | 3.79 | i | 2.07 | c, i
61-0194 | 2022-11-22 18:15 | EST | 0.925 |  | 8.355 |  | 9.43 |  | 95.7 |  | 42398.9 |  | 27.01 |  | 7.87 |  | 0.92 | i | 3.85 | i | 2.07 | c, i
61-0194 | 2022-11-22 18:30 | EST | 0.925 |  | 8.357 |  | 9.43 |  | 95.7 |  | 42378 |  | 27 |  | 7.87 |  | 0.92 | i | 3.85 | i | 2.06 | c, i
61-0194 | 2022-11-22 18:45 | EST | 0.929 |  | 8.364 |  | 9.43 |  | 95.6 |  | 42332.8 |  | 26.97 |  | 7.86 |  | 0.91 | i | 3.78 | i | 2.05 | c, i
61-0194 | 2022-11-22 19:00 | EST | 0.927 |  | 8.359 |  | 9.42 |  | 95.6 |  | 42291 |  | 26.94 |  | 7.86 |  | 0.92 | i | 3.82 | i | 1.99 | c, i
61-0194 | 2022-11-22 19:15 | EST | 0.925 |  | 8.374 |  | 9.4 |  | 95.4 |  | 42248.2 |  | 26.91 |  | 7.86 |  | 0.98 | i | 4.09 | i | 2.06 | c, i
61-0194 | 2022-11-22 19:30 | EST | 0.925 |  | 8.355 |  | 9.4 |  | 95.3 |  | 42232.2 |  | 26.89 |  | 7.86 |  | 0.93 | i | 3.88 | i | 1.98 | c, i
61-0194 | 2022-11-22 19:45 | EST | 0.924 |  | 8.326 |  | 9.4 |  | 95.3 |  | 42238.9 |  | 26.9 |  | 7.86 |  | 0.95 | i | 3.95 | i | 2.16 | c, i
61-0194 | 2022-11-22 20:00 | EST | 0.921 |  | 8.323 |  | 9.4 |  | 95.2 |  | 42233.1 |  | 26.89 |  | 7.86 |  | 1.02 | i | 4.23 | i | 2.24 | c, i
61-0194 | 2022-11-22 20:15 | EST | 0.923 |  | 8.279 |  | 9.44 |  | 95.5 |  | 42179.3 |  | 26.85 |  | 7.86 |  | 0.99 | i | 4.12 | i | 2.26 | c, i
61-0194 | 2022-11-22 20:30 | EST | 0.922 |  | 8.338 |  | 9.44 |  | 95.7 |  | 42180 |  | 26.86 |  | 7.86 |  | 1.09 | i | 4.5 | i | 2.39 | c, i
61-0194 | 2022-11-22 20:45 | EST | 0.921 |  | 8.329 |  | 9.47 |  | 95.9 |  | 42064.7 |  | 26.77 |  | 7.86 |  | 1 | i | 4.15 | i | 2.23 | c, i
61-0194 | 2022-11-22 21:00 | EST | 0.919 |  | 8.363 |  | 9.48 |  | 96.1 |  | 42016.7 |  | 26.74 |  | 7.86 |  | 1.09 | i | 4.52 | i | 2.53 | c, i
61-0194 | 2022-11-22 21:15 | EST | 0.917 |  | 8.332 |  | 9.48 |  | 96 |  | 41941.8 |  | 26.69 |  | 7.86 |  | 1.06 | i | 4.4 | i | 2.51 | c, i
61-0194 | 2022-11-22 21:30 | EST | 0.916 |  | 8.32 |  | 9.47 |  | 95.9 |  | 41925.6 |  | 26.68 |  | 7.86 |  | 1.08 | i | 4.47 | i | 2.35 | c, i
61-0194 | 2022-11-22 21:45 | EST | 0.917 |  | 8.276 |  | 9.45 |  | 95.6 |  | 42094 |  | 26.79 |  | 7.86 |  | 0.94 | i | 3.91 | i | 2.15 | c, i
61-0194 | 2022-11-22 22:00 | EST | 0.916 |  | 8.265 |  | 9.44 |  | 95.5 |  | 42092.2 |  | 26.79 |  | 7.86 |  | 1.02 | i | 4.24 | i | 2.2 | c, i
61-0194 | 2022-11-22 22:15 | EST | 0.914 |  | 8.302 |  | 9.41 |  | 95.3 |  | 42231.1 |  | 26.89 |  | 7.86 |  | 1.08 | i | 4.49 | i | 2.5 | c, i
61-0194 | 2022-11-22 22:30 | EST | 0.913 |  | 8.305 |  | 9.35 |  | 94.9 |  | 42521.8 |  | 27.09 |  | 7.86 |  | 1.04 | i | 4.32 | i | 2.36 | c, i
61-0194 | 2022-11-22 22:45 | EST | 0.91 |  | 8.313 |  | 9.37 |  | 95 |  | 42456.5 |  | 27.05 |  | 7.86 |  | 0.9 | i | 3.77 | i | 2.09 | c, i
61-0194 | 2022-11-22 23:00 | EST | 0.912 |  | 8.403 |  | 9.39 |  | 95.5 |  | 42479.3 |  | 27.07 |  | 7.86 |  | 0.89 | i | 3.71 | i | 2.09 | c, i
61-0194 | 2022-11-22 23:15 | EST | 0.909 |  | 8.223 |  | 9.38 |  | 94.9 |  | 42281.4 |  | 26.92 |  | 7.86 |  | 0.84 | i | 3.53 | i | 1.95 | c, i
61-0194 | 2022-11-22 23:30 | EST | 0.907 |  | 8.201 |  | 9.39 |  | 94.9 |  | 42227.1 |  | 26.88 |  | 7.86 |  | 0.92 | i | 3.83 | i | 2.04 | c, i
61-0194 | 2022-11-22 23:45 | EST | 0.906 |  | 8.143 |  | 9.46 |  | 95.2 |  | 41680.5 |  | 26.49 |  | 7.86 |  | 0.95 | i | 3.94 | i | 2.14 | c, i
61-0194 | 2022-11-23 | EST | 0.904 |  | 8.223 |  | 9.41 |  | 94.7 |  | 41346.4 |  | 26.26 |  | 7.85 |  | 0.89 | i | 3.72 | i | 2.02 | c, i
61-0194 | 2022-11-23 00:15 | EST | 0.904 |  | 8.149 |  | 9.39 |  | 94.2 |  | 41065.3 |  | 26.06 |  | 7.84 |  | 0.8 | i | 3.34 | i | 1.84 | c, i
61-0194 | 2022-11-23 00:30 | EST | 0.904 |  | 8.249 |  | 9.33 |  | 93.9 |  | 41199.5 |  | 26.16 |  | 7.84 |  | 0.73 | i | 3.07 | i | 1.67 | c, i
61-0194 | 2022-11-23 00:45 | EST | 0.9 |  | 8.222 |  | 9.33 |  | 94 |  | 41323.8 |  | 26.25 |  | 7.84 |  | 0.74 | i | 3.1 | i | 1.63 | c, i
61-0194 | 2022-11-23 01:00 | EST | 0.898 |  | 8.133 |  | 9.36 |  | 93.9 |  | 41119.3 |  | 26.1 |  | 7.84 |  | 0.76 | i | 3.21 | i | 1.66 | c, i
61-0194 | 2022-11-23 01:15 | EST | 0.896 |  | 8.032 |  | 9.38 |  | 93.9 |  | 41050.3 |  | 26.04 |  | 7.84 |  | 0.82 | i | 3.43 | i | 1.7 | c, i
61-0194 | 2022-11-23 01:30 | EST | 0.896 |  | 8.002 |  | 9.4 |  | 94 |  | 40985.4 |  | 26 |  | 7.84 |  | 0.78 | i | 3.27 | i | 1.74 | c, i
61-0194 | 2022-11-23 01:45 | EST | 0.896 |  | 7.992 |  | 9.39 |  | 93.9 |  | 40987.5 |  | 26 |  | 7.83 |  | 0.81 | i | 3.39 | i | 1.72 | c, i
61-0194 | 2022-11-23 02:00 | EST | 0.894 |  | 8.014 |  | 9.37 |  | 93.7 |  | 41091.6 |  | 26.07 |  | 7.84 |  | 0.8 | i | 3.33 | i | 1.75 | c, i
61-0194 | 2022-11-23 02:15 | EST | 0.894 |  | 8.065 |  | 9.33 |  | 93.5 |  | 41091.6 |  | 26.08 |  | 7.83 |  | 0.79 | i | 3.31 | i | 1.76 | c, i
61-0194 | 2022-11-23 02:30 | EST | 0.893 |  | 8.002 |  | 9.37 |  | 93.8 |  | 41215 |  | 26.16 |  | 7.84 |  | 0.78 | i | 3.27 | i | 1.69 | c, i
61-0194 | 2022-11-23 02:45 | EST | 0.891 |  | 8.077 |  | 9.33 |  | 93.6 |  | 41198.5 |  | 26.15 |  | 7.83 |  | 0.81 | i | 3.38 | i | 1.7 | c, i
61-0194 | 2022-11-23 03:00 | EST | 0.892 |  | 8.025 |  | 9.35 |  | 93.6 |  | 41202.6 |  | 26.15 |  | 7.84 |  | 0.79 | i | 3.31 | i | 1.79 | c, i
61-0194 | 2022-11-23 03:15 | EST | 0.89 |  | 8.11 |  | 9.33 |  | 93.7 |  | 41387.9 |  | 26.29 |  | 7.84 |  | 0.86 | i | 3.58 | i | 1.91 | c, i
61-0194 | 2022-11-23 03:30 | EST | 0.889 |  | 8.171 |  | 9.28 |  | 93.4 |  | 41581.6 |  | 26.43 |  | 7.84 |  | 0.82 | i | 3.44 | i | 1.9 | c, i
61-0194 | 2022-11-23 03:45 | EST | 0.889 |  | 8.184 |  | 9.28 |  | 93.5 |  | 41745.6 |  | 26.54 |  | 7.84 |  | 0.9 | i | 3.76 | i | 1.97 | c, i
61-0194 | 2022-11-23 04:00 | EST | 0.891 |  | 8.102 |  | 9.3 |  | 93.5 |  | 41747.5 |  | 26.54 |  | 7.84 |  | 0.87 | i | 3.64 | i | 1.89 | c, i
61-0194 | 2022-11-23 04:15 | EST | 0.889 |  | 8.143 |  | 9.29 |  | 93.5 |  | 41720.3 |  | 26.52 |  | 7.84 |  | 0.89 | i | 3.71 | i | 2.03 | c, i
61-0194 | 2022-11-23 04:30 | EST | 0.89 |  | 8.092 |  | 9.29 |  | 93.4 |  | 41710.2 |  | 26.51 |  | 7.84 |  | 0.89 | i | 3.71 | i | 1.99 | c, i
61-0194 | 2022-11-23 04:45 | EST | 0.891 |  | 8.126 |  | 9.3 |  | 93.6 |  | 41807.7 |  | 26.58 |  | 7.84 |  | 1 | i | 4.15 | i | 2.54 | c, i
61-0194 | 2022-11-23 05:00 | EST | 0.889 |  | 8.066 |  | 9.3 |  | 93.5 |  | 41783.4 |  | 26.56 |  | 7.84 |  | 0.95 | i | 3.95 | i | 2.09 | c, i
61-0194 | 2022-11-23 05:15 | EST | 0.891 |  | 8.149 |  | 9.22 |  | 93 |  | 41964.8 |  | 26.69 |  | 7.84 |  | 0.95 | i | 3.97 | i | 2.16 | c, i
61-0194 | 2022-11-23 05:30 | EST | 0.892 |  | 8.084 |  | 9.22 |  | 92.8 |  | 41887.5 |  | 26.63 |  | 7.84 |  | 0.83 | i | 3.48 | i | 1.91 | c, i
61-0194 | 2022-11-23 05:45 | EST | 0.892 |  | 7.997 |  | 9.22 |  | 92.5 |  | 41868.7 |  | 26.61 |  | 7.83 |  | 0.81 | i | 3.37 | i | 1.83 | c, i
61-0194 | 2022-11-23 06:00 | EST | 0.894 |  | 8.076 |  | 9.27 |  | 93.2 |  | 41956.9 |  | 26.68 |  | 7.84 |  | 0.89 | i | 3.71 | i | 2.14 | c, i
61-0194 | 2022-11-23 06:15 | EST | 0.896 |  | 8.029 |  | 9.28 |  | 93.3 |  | 42082.1 |  | 26.77 |  | 7.85 |  | 0.9 | i | 3.77 | i | 2.18 | c, i
61-0194 | 2022-11-23 06:30 | EST | 0.898 |  | 8.017 |  | 9.29 |  | 93.5 |  | 42172.7 |  | 26.83 |  | 7.85 |  | 1 | i | 4.15 | i | 2.35 | c, i
61-0194 | 2022-11-23 06:45 | EST | 0.9 |  | 7.945 |  | 9.36 |  | 93.9 |  | 41959.7 |  | 26.67 |  | 7.85 |  | 1.09 | i | 4.51 | i | 2.44 | c, i
61-0194 | 2022-11-23 07:00 | EST | 0.899 |  | 7.956 |  | 9.36 |  | 93.9 |  | 41982.1 |  | 26.69 |  | 7.85 |  | 0.99 | i | 4.1 | i | 2.27 | c, i
61-0194 | 2022-11-23 07:15 | EST | 0.9 |  | 7.916 |  | 9.38 |  | 94 |  | 41868.7 |  | 26.61 |  | 7.85 |  | 0.96 | i | 4 | i | 2.2 | c, i
61-0194 | 2022-11-23 07:30 | EST | 0.901 |  | 7.937 |  | 9.37 |  | 94 |  | 41824.2 |  | 26.58 |  | 7.85 |  | 1.05 | i | 4.36 | i | 2.4 | c, i
61-0194 | 2022-11-23 07:45 | EST | 0.903 |  | 7.954 |  | 9.37 |  | 93.9 |  | 41790.2 |  | 26.56 |  | 7.85 |  | 0.97 | i | 4.05 | i | 2.2 | c, i
61-0194 | 2022-11-23 08:00 | EST | 0.905 |  | 7.93 |  | 9.38 |  | 93.9 |  | 41677.9 |  | 26.48 |  | 7.85 |  | 1.02 | i | 4.25 | i | 2.47 | c, i
61-0194 | 2022-11-23 08:15 | EST | 0.905 |  | 7.92 |  | 9.39 |  | 94 |  | 41638.1 |  | 26.45 |  | 7.85 |  | 1 | i | 4.17 | i | 2.29 | c, i
61-0194 | 2022-11-23 08:30 | EST | 0.905 |  | 7.972 |  | 9.38 |  | 94.1 |  | 41756.4 |  | 26.53 |  | 7.85 |  | 1.04 | i | 4.33 | i | 2.38 | c, i
61-0194 | 2022-11-23 08:45 | EST | 0.906 |  | 8.042 |  | 9.38 |  | 94.3 |  | 41923.5 |  | 26.66 |  | 7.85 |  | 1.12 | i | 4.62 | i | 2.53 | c, i
61-0194 | 2022-11-23 09:00 | EST | 0.905 |  | 8.142 |  | 9.39 |  | 94.8 |  | 42368.3 |  | 26.98 |  | 7.86 |  | 1.06 | i | 4.39 | i | 2.35 | c, i
61-0194 | 2022-11-23 09:15 | EST | 0.905 |  | 8.204 |  | 9.39 |  | 95.1 |  | 42589.6 |  | 27.13 |  | 7.86 |  | 0.94 | i | 3.89 | i | 2.26 | c, i
61-0194 | 2022-11-23 09:30 | EST | 0.906 |  | 8.209 |  | 9.42 |  | 95.3 |  | 42635 |  | 27.17 |  | 7.87 |  | 0.92 | i | 3.85 | i | 2.23 | c, i
61-0194 | 2022-11-23 09:45 | EST | 0.905 |  | 8.241 |  | 9.4 |  | 95.3 |  | 42758.9 |  | 27.26 |  | 7.87 |  | 0.91 | i | 3.79 | i | 2.2 | c, i
61-0194 | 2022-11-23 10:00 | EST | 0.903 |  | 8.266 |  | 9.41 |  | 95.5 |  | 42922.7 |  | 27.37 |  | 7.87 |  | 0.82 | i | 3.43 | i | 1.94 | c, i
61-0194 | 2022-11-23 10:15 | EST | 0.904 |  | 8.177 |  | 9.44 |  | 95.6 |  | 42849.8 |  | 27.32 |  | 7.87 |  | 1 | i | 4.16 | i | 2.27 | c, i
61-0194 | 2022-11-23 10:30 | EST | 0.905 |  | 8.238 |  | 9.39 |  | 95.2 |  | 42994.7 |  | 27.42 |  | 7.87 |  | 0.87 | i | 3.65 | i | 2.06 | c, i
61-0194 | 2022-11-23 10:45 | EST | 0.901 |  | 8.193 |  | 9.41 |  | 95.3 |  | 42919 |  | 27.37 |  | 7.87 |  | 0.8 | i | 3.36 | i | 1.87 | c, i

## Statistics
Project Name | Watershed | SARIS_PALIS_CAMIS | Water Body | Unique ID | Station ID | Station Description | Mile Point | Latitude (dec-degrees) | Longitude (dec-degrees) | Field Sheet Log | OWMID | Gear Type | Flow Condition | QC4 File Name | File Start Time | File End Time | Total Deployment Duration (Hours) | File Time Interval (Minutes) | Total Count
Marine Buoys (2022) | Mount Hope Bay (Shore) | 61901 | Mount Hope Bay | W1565 | COLE | [southwest of Brayton Point, Swansea (station point is centroid of circle encompassing the actual coordinates for buoy deployments 2016-2023)] | -- | 41.702 | -71.216 | 21-H501-02 | 61-0194 | Data Sonde | -- | 61-0194_unattQC4FINAL-2025-07-25.xlsx | 2022-05-12 13:30 | 2022-11-23 10:45 | 4678.3 | 15 | 18714